## SUMMARY
Parameter | Units | Summary of Sequential Sampling Results (July 12, 2016 - July 22, 2016) | [5 empty] | Comparison Standards
|  | Cold Water | [5 empty] | Maximum Contaminant Level (MCL) | Action Level (AL) | Maximum Contaminant Level Goal (MCLG) | Secondary MCL
|  | Minimum | Maximum | Median | Average | Standard Deviation | Number of Results
Aluminum | mg/L | Non-detect (<0.1) | 7.64 | Non-detect (<0.2) | 0.19504 | 0.30239 | 806 | -- | -- | -- | 0.05 to 0.2
Cadmium | ug/L | Non-detect (<0.2) | 11.5 | 2 | 1.6134 | 0.92261 | 806 | 5 | -- | 5 | --
Calcium | mg/L | 4.62 | 33 | 26.8 | 26.6509 | 2.2464 | 806 | -- | -- | -- | --
Chloride | mg/L | 9.48 | 11.9 | 11.1 | 11.0408 | 0.56327 | 49 | -- | -- | -- | 250
Chromium | ug/L | Non-detect (<5) | 20 | Non-detect (<5) | 6.3595 | 4.3074 | 806 | 100 | -- | 100 | --
Copper | ug/L | 0.87 | 849 | 18 | 45.3616 | 73.3651 | 806 | -- | 1300 | 1300 | 1000
Fluoride | mg/L | 0.68 | 0.85 | 0.8 | 0.79102 | 0.0457 | 49 | 4 | -- | 4 | 2
Iron | mg/L | Non-detect (<0.04) | 18 | Non-detect (<0.08) | 0.17651 | 0.86522 | 806 | -- | -- | -- | 0.3
Lead | ug/L | Non-detect (<0.5) | 818 | 3.46 | 12.8457 | 47.0051 | 806 | -- | 15 | 0 | --
Magnesium | mg/L | 1.61 | 9.85 | 7.66 | 7.6652 | 0.58693 | 806 | -- | -- | -- | --
Manganese | mg/L | Non-detect (<0.005) | 0.319 | Non-detect (<0.008) | 0.011392 | 0.019014 | 806 | -- | -- | -- | 0.05
Nickel | mg/L | Non-detect (<0.001) | 0.341 | Non-detect (<0.006) | 0.0074341 | 0.013891 | 806 | -- | -- | -- | --
Potassium | mg/L | Non-detect (<0.8) | 1.63 | 1.01 | 1.0267 | 0.05139 | 806 | -- | -- | -- | --
Sodium | mg/L | 4.4 | 32.9 | 5.68 | 5.8725 | 1.8489 | 806 | -- | -- | -- | --
Sulfate as SO4 | mg/L | 17.3 | 21.3 | 20.5 | 20.2082 | 1.0466 | 49 | -- | -- | -- | 250
Tin | mg/L | Non-detect (<0.001) | 0.04 | Non-detect (<0.02) | 0.018041 | 0.010204 | 806 | -- | -- | -- | --
Total Alkalinity | mg CaCO3/L | 71 | 81 | 73 | 73.9388 | 2.2491 | 49 | -- | -- | -- | --
Total Phosphorus | mg/L | Non-detect (<0.15) | 1.14 | 1.01 | 0.97041 | 0.14192 | 49 | -- | -- | -- | --
Zinc | mg/L | Non-detect (<0.005) | 31.8 | 0.01595 | 0.14335 | 1.1638 | 806 | -- | -- | -- | 5
Notes:
Average and Standard Deviation were calculated using the detection limit as the reported value for all non-detected results.
mg/L = milligrams per liter (also called ppm or parts per million)
µg/L = micrograms per liter (also called ppb or parts per billion)
(U) = Not detected above the listed reporting limit
(J) = Estimated
(K) = Potential high bias (based on laboratory quality checks, the actual value may be slightly lower than what is reported here).
(L) = Potential low bias (based on laboratory quality checks, the actual value may be slightly higher than what is reported here).
(B) = Low levels were also present in the laboratory blank samples, indicating a potential high bias (the actual value may be lower than what is reported here).
Maximum Contaminant Level (MCL) = The highest level of a contaminant that is allowed in drinking water. MCLs are set as close to MCLGs as feasible using the best available treatment technology and taking cost into consideration. MCLs are enforceable standards.
Maximum Contaminant Level Goal (MCLG) = The level of a contaminant in drinking water below which there is no known or expected risk to health. MCLGs allow for a margin of safety and are non-enforceable public health goals.
Action Level (AL) = The Action level of 15 ppb (for the 90th percentile of compliance samples) is based on technical feasibility of reducing lead in drinking water through optimizing corrosion control. It is not a health based level.
Secondary MCL = non-mandatory water quality standards established only as guidelines to assist public water systems in managing their drinking water for aesthetic considerations, such as taste, color, and odor. These contaminants are not considered to present a risk to human health at the SMCL.

## DATA
PropertyInfoDBID | house_letter | PropertyType | Floor | Sub_Location | Samp_No | SampleDate | SampleTime | Remarks | water_filter | stagnation_time_hrs | Analyte | Detected | Result | Lab_Result_Qualifier | Result_Units | MDL | MDL_Units | Reporting_Limit | Reporting_Limit_Units | EDD_Status
192 | ab | Residential | 1st Floor | Kitchen Sink | S315ab | 2016-07-18 | 10:17 |  | No Filter | 10 | Potassium | Y | 0.964 |  | mg/L | 0.072 | mg/L | 0.8 | mg/L | Final
192 | ab | Residential | 1st Floor | Kitchen Sink | S311ab | 2016-07-18 | 10:17 |  | No Filter | 10 | Potassium | Y | 0.97 |  | mg/L | 0.072 | mg/L | 0.8 | mg/L | Final
192 | ab | Residential | 1st Floor | Kitchen Sink | S306ab | 2016-07-18 | 10:17 |  | No Filter | 10 | Potassium | Y | 0.98 |  | mg/L | 0.072 | mg/L | 0.8 | mg/L | Final
192 | ab | Residential | 1st Floor | Kitchen Sink | S308ab | 2016-07-18 | 10:17 |  | No Filter | 10 | Potassium | Y | 0.983 |  | mg/L | 0.072 | mg/L | 0.8 | mg/L | Final
192 | ab | Residential | 1st Floor | Kitchen Sink | S309ab | 2016-07-18 | 10:17 |  | No Filter | 10 | Potassium | Y | 0.983 |  | mg/L | 0.072 | mg/L | 0.8 | mg/L | Final
192 | ab | Residential | 1st Floor | Kitchen Sink | S301ab | 2016-07-18 | 10:17 |  | No Filter | 10 | Potassium | Y | 0.986 |  | mg/L | 0.072 | mg/L | 0.8 | mg/L | Final
192 | ab | Residential | 1st Floor | Kitchen Sink | S316ab | 2016-07-18 | 10:17 |  | No Filter | 10 | Potassium | Y | 0.998 |  | mg/L | 0.072 | mg/L | 0.8 | mg/L | Final
192 | ab | Residential | 1st Floor | Kitchen Sink | DS303ab | 2016-07-18 | 10:25 |  | No Filter | 10 | Iron | N | 0.08 | U | mg/L | 0.016 | mg/L | 0.08 | mg/L | Final
192 | ab | Residential | 1st Floor | Kitchen Sink | S301ab | 2016-07-18 | 10:17 |  | No Filter | 10 | Iron | N | 0.08 | U | mg/L | 0.016 | mg/L | 0.08 | mg/L | Final
192 | ab | Residential | 1st Floor | Kitchen Sink | S302ab | 2016-07-18 | 10:17 |  | No Filter | 10 | Iron | N | 0.08 | U | mg/L | 0.016 | mg/L | 0.08 | mg/L | Final
192 | ab | Residential | 1st Floor | Kitchen Sink | S303ab | 2016-07-18 | 10:17 |  | No Filter | 10 | Iron | N | 0.08 | U | mg/L | 0.016 | mg/L | 0.08 | mg/L | Final
192 | ab | Residential | 1st Floor | Kitchen Sink | S304ab | 2016-07-18 | 10:17 |  | No Filter | 10 | Iron | N | 0.08 | U | mg/L | 0.016 | mg/L | 0.08 | mg/L | Final
192 | ab | Residential | 1st Floor | Kitchen Sink | S307ab | 2016-07-18 | 10:17 |  | No Filter | 10 | Iron | N | 0.08 | U | mg/L | 0.016 | mg/L | 0.08 | mg/L | Final
192 | ab | Residential | 1st Floor | Kitchen Sink | S308ab | 2016-07-18 | 10:17 |  | No Filter | 10 | Iron | N | 0.08 | U | mg/L | 0.016 | mg/L | 0.08 | mg/L | Final
192 | ab | Residential | 1st Floor | Kitchen Sink | S309ab | 2016-07-18 | 10:17 |  | No Filter | 10 | Iron | N | 0.08 | U | mg/L | 0.016 | mg/L | 0.08 | mg/L | Final
192 | ab | Residential | 1st Floor | Kitchen Sink | S302ab | 2016-07-18 | 10:17 |  | No Filter | 10 | Potassium | Y | 1 |  | mg/L | 0.072 | mg/L | 0.8 | mg/L | Final
192 | ab | Residential | 1st Floor | Kitchen Sink | S307ab | 2016-07-18 | 10:17 |  | No Filter | 10 | Potassium | Y | 1 |  | mg/L | 0.072 | mg/L | 0.8 | mg/L | Final
192 | ab | Residential | 1st Floor | Kitchen Sink | S310ab | 2016-07-18 | 10:17 |  | No Filter | 10 | Iron | N | 0.08 | U | mg/L | 0.016 | mg/L | 0.08 | mg/L | Final
192 | ab | Residential | 1st Floor | Kitchen Sink | S311ab | 2016-07-18 | 10:17 |  | No Filter | 10 | Iron | N | 0.08 | U | mg/L | 0.016 | mg/L | 0.08 | mg/L | Final
192 | ab | Residential | 1st Floor | Kitchen Sink | S312ab | 2016-07-18 | 10:17 |  | No Filter | 10 | Iron | N | 0.08 | U | mg/L | 0.016 | mg/L | 0.08 | mg/L | Final
192 | ab | Residential | 1st Floor | Kitchen Sink | S313ab | 2016-07-18 | 10:17 |  | No Filter | 10 | Iron | N | 0.08 | U | mg/L | 0.016 | mg/L | 0.08 | mg/L | Final
192 | ab | Residential | 1st Floor | Kitchen Sink | S314ab | 2016-07-18 | 10:17 |  | No Filter | 10 | Iron | N | 0.08 | U | mg/L | 0.016 | mg/L | 0.08 | mg/L | Final
192 | ab | Residential | 1st Floor | Kitchen Sink | S315ab | 2016-07-18 | 10:17 |  | No Filter | 10 | Iron | N | 0.08 | U | mg/L | 0.016 | mg/L | 0.08 | mg/L | Final
192 | ab | Residential | 1st Floor | Kitchen Sink | S316ab | 2016-07-18 | 10:17 |  | No Filter | 10 | Iron | N | 0.08 | U | mg/L | 0.016 | mg/L | 0.08 | mg/L | Final
192 | ab | Residential | 1st Floor | Kitchen Sink | S317ab | 2016-07-18 | 10:17 |  | No Filter | 10 | Iron | N | 0.08 | U | mg/L | 0.016 | mg/L | 0.08 | mg/L | Final
192 | ab | Residential | 1st Floor | Kitchen Sink | S318ab | 2016-07-18 | 10:17 |  | No Filter | 10 | Iron | N | 0.08 | U | mg/L | 0.016 | mg/L | 0.08 | mg/L | Final
192 | ab | Residential | 1st Floor | Kitchen Sink | DS303ab | 2016-07-18 | 10:25 |  | No Filter | 10 | Nickel | N | 0.006 | U | mg/L | 0.0018 | mg/L | 0.006 | mg/L | Final
192 | ab | Residential | 1st Floor | Kitchen Sink | DS303ab | 2016-07-18 | 10:25 |  | No Filter | 10 | Aluminum | N | 0.2 | U | mg/L | 0.027 | mg/L | 0.2 | mg/L | Final
192 | ab | Residential | 1st Floor | Kitchen Sink | DS303ab | 2016-07-18 | 10:25 |  | No Filter | 10 | Sodium | Y | 5.8 |  | mg/L | 0.036 | mg/L | 0.4 | mg/L | Final
192 | ab | Residential | 1st Floor | Kitchen Sink | DS303ab | 2016-07-18 | 10:25 |  | No Filter | 10 | Cadmium | N | 2 | U | ug/L | 0.00021 | mg/L | 0.002 | mg/L | Final
192 | ab | Residential | 1st Floor | Kitchen Sink | DS303ab | 2016-07-18 | 10:25 |  | No Filter | 10 | Magnesium | Y | 7.9 |  | mg/L | 0.022 | mg/L | 0.2 | mg/L | Final
192 | ab | Residential | 1st Floor | Kitchen Sink | DS303ab | 2016-07-18 | 10:25 |  | No Filter | 10 | Calcium | Y | 27.8 |  | mg/L | 0.021 | mg/L | 0.2 | mg/L | Final
192 | ab | Residential | 1st Floor | Kitchen Sink | DS303ab | 2016-07-18 | 10:25 |  | No Filter | 10 | Tin | N | 0.02 | U | mg/L | 0.0041 | mg/L | 0.02 | mg/L | Final
192 | ab | Residential | 1st Floor | Kitchen Sink | DS303ab | 2016-07-18 | 10:25 |  | No Filter | 10 | Manganese | N | 0.008 | U | mg/L | 0.0016 | mg/L | 0.008 | mg/L | Final
192 | ab | Residential | 1st Floor | Kitchen Sink | DS303ab | 2016-07-18 | 10:25 |  | No Filter | 10 | Chromium | N | 5 | U | ug/L | 0.00086 | mg/L | 0.005 | mg/L | Final
192 | ab | Residential | 1st Floor | Kitchen Sink | DS303ab | 2016-07-18 | 10:25 |  | No Filter | 10 | Lead | Y | 2.32 |  | ug/L | 0.04 | ug/L | 0.5 | ug/L | Final
192 | ab | Residential | 1st Floor | Kitchen Sink | DS303ab | 2016-07-18 | 10:25 |  | No Filter | 10 | Copper | Y | 5.49 |  | ug/L | 0.07 | ug/L | 1 | ug/L | Final
192 | ab | Residential | 1st Floor | Kitchen Sink | DS303ab | 2016-07-18 | 10:25 |  | No Filter | 10 | Zinc | N | 0.01 | U | mg/L | 0.69 | ug/L | 10 | ug/L | Final
192 | ab | Residential | 1st Floor | Kitchen Sink | DS301ab | 2016-07-18 | 10:25 |  | No Filter | 10 | Total Phosphorus | Y | 1.04 |  | mg/L | 0.06 | mg/L | 0.15 | mg/L | Final
192 | ab | Residential | 1st Floor | Kitchen Sink | DS302ab | 2016-07-18 | 10:25 |  | No Filter | 10 | Total Alkalinity | Y | 81 |  | mg CaCO3/L |  | mg CaCO3/L | 20 | mg CaCO3/L | Final
192 | ab | Residential | 1st Floor | Kitchen Sink | DS302ab | 2016-07-18 | 10:25 |  | No Filter | 10 | Chloride | Y | 11 |  | mg/L | 0.02 | mg/L | 0.12 | mg/L | Final
192 | ab | Residential | 1st Floor | Kitchen Sink | DS302ab | 2016-07-18 | 10:25 |  | No Filter | 10 | Fluoride | Y | 0.85 |  | mg/L | 0.01 | mg/L | 0.02 | mg/L | Final
192 | ab | Residential | 1st Floor | Kitchen Sink | DS302ab | 2016-07-18 | 10:25 |  | No Filter | 10 | Sulfate as SO4 | Y | 20.5 |  | mg/L | 0.02 | mg/L | 0.12 | mg/L | Final
192 | ab | Residential | 1st Floor | Kitchen Sink | S301ab | 2016-07-18 | 10:17 |  | No Filter | 10 | Magnesium | Y | 7.57 |  | mg/L | 0.022 | mg/L | 0.2 | mg/L | Final
192 | ab | Residential | 1st Floor | Kitchen Sink | S301ab | 2016-07-18 | 10:17 |  | No Filter | 10 | Copper | Y | 126 |  | ug/L | 0.07 | ug/L | 1 | ug/L | Final
192 | ab | Residential | 1st Floor | Kitchen Sink | S301ab | 2016-07-18 | 10:17 |  | No Filter | 10 | Lead | Y | 16.5 |  | ug/L | 0.04 | ug/L | 0.5 | ug/L | Final
192 | ab | Residential | 1st Floor | Kitchen Sink | S301ab | 2016-07-18 | 10:17 |  | No Filter | 10 | Zinc | Y | 0.12 |  | mg/L | 0.69 | ug/L | 10 | ug/L | Final
192 | ab | Residential | 1st Floor | Kitchen Sink | S301ab | 2016-07-18 | 10:17 |  | No Filter | 10 | Tin | N | 0.02 | U | mg/L | 0.0041 | mg/L | 0.02 | mg/L | Final
192 | ab | Residential | 1st Floor | Kitchen Sink | S301ab | 2016-07-18 | 10:17 |  | No Filter | 10 | Chromium | N | 5 | U | ug/L | 0.00086 | mg/L | 0.005 | mg/L | Final
192 | ab | Residential | 1st Floor | Kitchen Sink | S301ab | 2016-07-18 | 10:17 |  | No Filter | 10 | Sodium | Y | 5.73 |  | mg/L | 0.036 | mg/L | 0.4 | mg/L | Final
192 | ab | Residential | 1st Floor | Kitchen Sink | S301ab | 2016-07-18 | 10:17 |  | No Filter | 10 | Cadmium | N | 2 | U | ug/L | 0.00021 | mg/L | 0.002 | mg/L | Final
192 | ab | Residential | 1st Floor | Kitchen Sink | S301ab | 2016-07-18 | 10:17 |  | No Filter | 10 | Calcium | Y | 26.6 |  | mg/L | 0.021 | mg/L | 0.2 | mg/L | Final
192 | ab | Residential | 1st Floor | Kitchen Sink | S301ab | 2016-07-18 | 10:17 |  | No Filter | 10 | Manganese | N | 0.008 | U | mg/L | 0.0016 | mg/L | 0.008 | mg/L | Final
192 | ab | Residential | 1st Floor | Kitchen Sink | S301ab | 2016-07-18 | 10:17 |  | No Filter | 10 | Nickel | Y | 0.0445 |  | mg/L | 0.0018 | mg/L | 0.006 | mg/L | Final
192 | ab | Residential | 1st Floor | Kitchen Sink | S301ab | 2016-07-18 | 10:17 |  | No Filter | 10 | Aluminum | Y | 0.26 |  | mg/L | 0.027 | mg/L | 0.2 | mg/L | Final
192 | ab | Residential | 1st Floor | Kitchen Sink | S302ab | 2016-07-18 | 10:17 |  | No Filter | 10 | Manganese | N | 0.008 | U | mg/L | 0.0016 | mg/L | 0.008 | mg/L | Final
192 | ab | Residential | 1st Floor | Kitchen Sink | S302ab | 2016-07-18 | 10:17 |  | No Filter | 10 | Aluminum | N | 0.2 | U | mg/L | 0.027 | mg/L | 0.2 | mg/L | Final
192 | ab | Residential | 1st Floor | Kitchen Sink | S302ab | 2016-07-18 | 10:17 |  | No Filter | 10 | Cadmium | N | 2 | U | ug/L | 0.00021 | mg/L | 0.002 | mg/L | Final
192 | ab | Residential | 1st Floor | Kitchen Sink | S302ab | 2016-07-18 | 10:17 |  | No Filter | 10 | Calcium | Y | 27.2 |  | mg/L | 0.021 | mg/L | 0.2 | mg/L | Final
192 | ab | Residential | 1st Floor | Kitchen Sink | S302ab | 2016-07-18 | 10:17 |  | No Filter | 10 | Chromium | N | 5 | U | ug/L | 0.00086 | mg/L | 0.005 | mg/L | Final
192 | ab | Residential | 1st Floor | Kitchen Sink | S302ab | 2016-07-18 | 10:17 |  | No Filter | 10 | Magnesium | Y | 7.76 |  | mg/L | 0.022 | mg/L | 0.2 | mg/L | Final
192 | ab | Residential | 1st Floor | Kitchen Sink | S302ab | 2016-07-18 | 10:17 |  | No Filter | 10 | Copper | Y | 62.4 |  | ug/L | 0.07 | ug/L | 1 | ug/L | Final
192 | ab | Residential | 1st Floor | Kitchen Sink | S302ab | 2016-07-18 | 10:17 |  | No Filter | 10 | Lead | N | 0.5 | U | ug/L | 0.04 | ug/L | 0.5 | ug/L | Final
192 | ab | Residential | 1st Floor | Kitchen Sink | S302ab | 2016-07-18 | 10:17 |  | No Filter | 10 | Zinc | Y | 0.0665 |  | mg/L | 0.69 | ug/L | 10 | ug/L | Final
192 | ab | Residential | 1st Floor | Kitchen Sink | S302ab | 2016-07-18 | 10:17 |  | No Filter | 10 | Sodium | Y | 5.88 |  | mg/L | 0.036 | mg/L | 0.4 | mg/L | Final
192 | ab | Residential | 1st Floor | Kitchen Sink | S302ab | 2016-07-18 | 10:17 |  | No Filter | 10 | Tin | N | 0.02 | U | mg/L | 0.0041 | mg/L | 0.02 | mg/L | Final
192 | ab | Residential | 1st Floor | Kitchen Sink | S302ab | 2016-07-18 | 10:17 |  | No Filter | 10 | Nickel | Y | 0.0611 |  | mg/L | 0.0018 | mg/L | 0.006 | mg/L | Final
192 | ab | Residential | 1st Floor | Kitchen Sink | S303ab | 2016-07-18 | 10:17 |  | No Filter | 10 | Calcium | Y | 26.5 |  | mg/L | 0.021 | mg/L | 0.2 | mg/L | Final
192 | ab | Residential | 1st Floor | Kitchen Sink | S303ab | 2016-07-18 | 10:17 |  | No Filter | 10 | Cadmium | N | 2 | U | ug/L | 0.00021 | mg/L | 0.002 | mg/L | Final
192 | ab | Residential | 1st Floor | Kitchen Sink | S303ab | 2016-07-18 | 10:17 |  | No Filter | 10 | Nickel | Y | 0.0148 |  | mg/L | 0.0018 | mg/L | 0.006 | mg/L | Final
192 | ab | Residential | 1st Floor | Kitchen Sink | S303ab | 2016-07-18 | 10:17 |  | No Filter | 10 | Lead | N | 0.5 | U | ug/L | 0.04 | ug/L | 0.5 | ug/L | Final
192 | ab | Residential | 1st Floor | Kitchen Sink | S303ab | 2016-07-18 | 10:17 |  | No Filter | 10 | Copper | Y | 68.7 |  | ug/L | 0.07 | ug/L | 1 | ug/L | Final
192 | ab | Residential | 1st Floor | Kitchen Sink | S303ab | 2016-07-18 | 10:17 |  | No Filter | 10 | Tin | N | 0.02 | U | mg/L | 0.0041 | mg/L | 0.02 | mg/L | Final
192 | ab | Residential | 1st Floor | Kitchen Sink | S303ab | 2016-07-18 | 10:17 |  | No Filter | 10 | Chromium | N | 5 | U | ug/L | 0.00086 | mg/L | 0.005 | mg/L | Final
192 | ab | Residential | 1st Floor | Kitchen Sink | S303ab | 2016-07-18 | 10:17 |  | No Filter | 10 | Aluminum | N | 0.2 | U | mg/L | 0.027 | mg/L | 0.2 | mg/L | Final
192 | ab | Residential | 1st Floor | Kitchen Sink | S303ab | 2016-07-18 | 10:17 |  | No Filter | 10 | Sodium | Y | 5.72 |  | mg/L | 0.036 | mg/L | 0.4 | mg/L | Final
192 | ab | Residential | 1st Floor | Kitchen Sink | S303ab | 2016-07-18 | 10:17 |  | No Filter | 10 | Magnesium | Y | 7.56 |  | mg/L | 0.022 | mg/L | 0.2 | mg/L | Final
192 | ab | Residential | 1st Floor | Kitchen Sink | S303ab | 2016-07-18 | 10:17 |  | No Filter | 10 | Manganese | N | 0.008 | U | mg/L | 0.0016 | mg/L | 0.008 | mg/L | Final
192 | ab | Residential | 1st Floor | Kitchen Sink | S303ab | 2016-07-18 | 10:17 |  | No Filter | 10 | Zinc | Y | 0.021 |  | mg/L | 0.69 | ug/L | 10 | ug/L | Final
192 | ab | Residential | 1st Floor | Kitchen Sink | S304ab | 2016-07-18 | 10:17 |  | No Filter | 10 | Aluminum | N | 0.2 | U | mg/L | 0.027 | mg/L | 0.2 | mg/L | Final
192 | ab | Residential | 1st Floor | Kitchen Sink | S304ab | 2016-07-18 | 10:17 |  | No Filter | 10 | Nickel | N | 0.006 | U | mg/L | 0.0018 | mg/L | 0.006 | mg/L | Final
192 | ab | Residential | 1st Floor | Kitchen Sink | S304ab | 2016-07-18 | 10:17 |  | No Filter | 10 | Manganese | N | 0.008 | U | mg/L | 0.0016 | mg/L | 0.008 | mg/L | Final
192 | ab | Residential | 1st Floor | Kitchen Sink | S304ab | 2016-07-18 | 10:17 |  | No Filter | 10 | Magnesium | Y | 7.59 |  | mg/L | 0.022 | mg/L | 0.2 | mg/L | Final
192 | ab | Residential | 1st Floor | Kitchen Sink | S304ab | 2016-07-18 | 10:17 |  | No Filter | 10 | Chromium | N | 5 | U | ug/L | 0.00086 | mg/L | 0.005 | mg/L | Final
192 | ab | Residential | 1st Floor | Kitchen Sink | S304ab | 2016-07-18 | 10:17 |  | No Filter | 10 | Sodium | Y | 5.78 |  | mg/L | 0.036 | mg/L | 0.4 | mg/L | Final
192 | ab | Residential | 1st Floor | Kitchen Sink | S304ab | 2016-07-18 | 10:17 |  | No Filter | 10 | Cadmium | N | 2 | U | ug/L | 0.00021 | mg/L | 0.002 | mg/L | Final
192 | ab | Residential | 1st Floor | Kitchen Sink | S304ab | 2016-07-18 | 10:17 |  | No Filter | 10 | Calcium | Y | 26.6 |  | mg/L | 0.021 | mg/L | 0.2 | mg/L | Final
192 | ab | Residential | 1st Floor | Kitchen Sink | S304ab | 2016-07-18 | 10:17 |  | No Filter | 10 | Zinc | Y | 0.0136 |  | mg/L | 0.69 | ug/L | 10 | ug/L | Final
192 | ab | Residential | 1st Floor | Kitchen Sink | S304ab | 2016-07-18 | 10:17 |  | No Filter | 10 | Lead | N | 0.5 | U | ug/L | 0.04 | ug/L | 0.5 | ug/L | Final
192 | ab | Residential | 1st Floor | Kitchen Sink | S304ab | 2016-07-18 | 10:17 |  | No Filter | 10 | Tin | N | 0.02 | U | mg/L | 0.0041 | mg/L | 0.02 | mg/L | Final
192 | ab | Residential | 1st Floor | Kitchen Sink | S304ab | 2016-07-18 | 10:17 |  | No Filter | 10 | Copper | Y | 73 |  | ug/L | 0.07 | ug/L | 1 | ug/L | Final
192 | ab | Residential | 1st Floor | Kitchen Sink | S305ab | 2016-07-18 | 10:17 |  | No Filter | 10 | Nickel | N | 0.006 | U | mg/L | 0.0018 | mg/L | 0.006 | mg/L | Final
192 | ab | Residential | 1st Floor | Kitchen Sink | S305ab | 2016-07-18 | 10:17 |  | No Filter | 10 | Zinc | Y | 0.0178 |  | mg/L | 0.69 | ug/L | 10 | ug/L | Final
192 | ab | Residential | 1st Floor | Kitchen Sink | S305ab | 2016-07-18 | 10:17 |  | No Filter | 10 | Lead | Y | 0.68 |  | ug/L | 0.04 | ug/L | 0.5 | ug/L | Final
192 | ab | Residential | 1st Floor | Kitchen Sink | S305ab | 2016-07-18 | 10:17 |  | No Filter | 10 | Aluminum | N | 0.2 | U | mg/L | 0.027 | mg/L | 0.2 | mg/L | Final
192 | ab | Residential | 1st Floor | Kitchen Sink | S305ab | 2016-07-18 | 10:17 |  | No Filter | 10 | Chromium | N | 5 | U | ug/L | 0.00086 | mg/L | 0.005 | mg/L | Final
192 | ab | Residential | 1st Floor | Kitchen Sink | S305ab | 2016-07-18 | 10:17 |  | No Filter | 10 | Magnesium | Y | 7.55 |  | mg/L | 0.022 | mg/L | 0.2 | mg/L | Final
192 | ab | Residential | 1st Floor | Kitchen Sink | S305ab | 2016-07-18 | 10:17 |  | No Filter | 10 | Manganese | Y | 0.012 |  | mg/L | 0.0016 | mg/L | 0.008 | mg/L | Final
192 | ab | Residential | 1st Floor | Kitchen Sink | S305ab | 2016-07-18 | 10:17 |  | No Filter | 10 | Sodium | Y | 5.72 |  | mg/L | 0.036 | mg/L | 0.4 | mg/L | Final
192 | ab | Residential | 1st Floor | Kitchen Sink | S305ab | 2016-07-18 | 10:17 |  | No Filter | 10 | Calcium | Y | 26.5 |  | mg/L | 0.021 | mg/L | 0.2 | mg/L | Final
192 | ab | Residential | 1st Floor | Kitchen Sink | S305ab | 2016-07-18 | 10:17 |  | No Filter | 10 | Cadmium | N | 2 | U | ug/L | 0.00021 | mg/L | 0.002 | mg/L | Final
192 | ab | Residential | 1st Floor | Kitchen Sink | S305ab | 2016-07-18 | 10:17 |  | No Filter | 10 | Copper | Y | 100 |  | ug/L | 0.07 | ug/L | 1 | ug/L | Final
192 | ab | Residential | 1st Floor | Kitchen Sink | S305ab | 2016-07-18 | 10:17 |  | No Filter | 10 | Tin | N | 0.02 | U | mg/L | 0.0041 | mg/L | 0.02 | mg/L | Final
192 | ab | Residential | 1st Floor | Kitchen Sink | S306ab | 2016-07-18 | 10:17 |  | No Filter | 10 | Magnesium | Y | 7.62 |  | mg/L | 0.022 | mg/L | 0.2 | mg/L | Final
192 | ab | Residential | 1st Floor | Kitchen Sink | S306ab | 2016-07-18 | 10:17 |  | No Filter | 10 | Tin | N | 0.02 | U | mg/L | 0.0041 | mg/L | 0.02 | mg/L | Final
192 | ab | Residential | 1st Floor | Kitchen Sink | S306ab | 2016-07-18 | 10:17 |  | No Filter | 10 | Sodium | Y | 5.8 |  | mg/L | 0.036 | mg/L | 0.4 | mg/L | Final
192 | ab | Residential | 1st Floor | Kitchen Sink | S306ab | 2016-07-18 | 10:17 |  | No Filter | 10 | Copper | Y | 156 |  | ug/L | 0.07 | ug/L | 1 | ug/L | Final
192 | ab | Residential | 1st Floor | Kitchen Sink | S306ab | 2016-07-18 | 10:17 |  | No Filter | 10 | Zinc | N | 0.01 | U | mg/L | 0.69 | ug/L | 10 | ug/L | Final
192 | ab | Residential | 1st Floor | Kitchen Sink | S306ab | 2016-07-18 | 10:17 |  | No Filter | 10 | Lead | Y | 0.5 |  | ug/L | 0.04 | ug/L | 0.5 | ug/L | Final
192 | ab | Residential | 1st Floor | Kitchen Sink | S306ab | 2016-07-18 | 10:17 |  | No Filter | 10 | Chromium | N | 5 | U | ug/L | 0.00086 | mg/L | 0.005 | mg/L | Final
192 | ab | Residential | 1st Floor | Kitchen Sink | S306ab | 2016-07-18 | 10:17 |  | No Filter | 10 | Manganese | N | 0.008 | U | mg/L | 0.0016 | mg/L | 0.008 | mg/L | Final
192 | ab | Residential | 1st Floor | Kitchen Sink | S306ab | 2016-07-18 | 10:17 |  | No Filter | 10 | Nickel | N | 0.006 | U | mg/L | 0.0018 | mg/L | 0.006 | mg/L | Final
192 | ab | Residential | 1st Floor | Kitchen Sink | S306ab | 2016-07-18 | 10:17 |  | No Filter | 10 | Aluminum | N | 0.2 | U | mg/L | 0.027 | mg/L | 0.2 | mg/L | Final
192 | ab | Residential | 1st Floor | Kitchen Sink | S306ab | 2016-07-18 | 10:17 |  | No Filter | 10 | Cadmium | N | 2 | U | ug/L | 0.00021 | mg/L | 0.002 | mg/L | Final
192 | ab | Residential | 1st Floor | Kitchen Sink | S306ab | 2016-07-18 | 10:17 |  | No Filter | 10 | Calcium | Y | 26.7 |  | mg/L | 0.021 | mg/L | 0.2 | mg/L | Final
192 | ab | Residential | 1st Floor | Kitchen Sink | S307ab | 2016-07-18 | 10:17 |  | No Filter | 10 | Zinc | N | 0.01 | U | mg/L | 0.69 | ug/L | 10 | ug/L | Final
192 | ab | Residential | 1st Floor | Kitchen Sink | S307ab | 2016-07-18 | 10:17 |  | No Filter | 10 | Lead | N | 0.5 | U | ug/L | 0.04 | ug/L | 0.5 | ug/L | Final
192 | ab | Residential | 1st Floor | Kitchen Sink | S307ab | 2016-07-18 | 10:17 |  | No Filter | 10 | Copper | Y | 157 |  | ug/L | 0.07 | ug/L | 1 | ug/L | Final
192 | ab | Residential | 1st Floor | Kitchen Sink | S307ab | 2016-07-18 | 10:17 |  | No Filter | 10 | Manganese | N | 0.008 | U | mg/L | 0.0016 | mg/L | 0.008 | mg/L | Final
192 | ab | Residential | 1st Floor | Kitchen Sink | S307ab | 2016-07-18 | 10:17 |  | No Filter | 10 | Sodium | Y | 5.7 |  | mg/L | 0.036 | mg/L | 0.4 | mg/L | Final
192 | ab | Residential | 1st Floor | Kitchen Sink | S307ab | 2016-07-18 | 10:17 |  | No Filter | 10 | Aluminum | N | 0.2 | U | mg/L | 0.027 | mg/L | 0.2 | mg/L | Final
192 | ab | Residential | 1st Floor | Kitchen Sink | S307ab | 2016-07-18 | 10:17 |  | No Filter | 10 | Nickel | N | 0.006 | U | mg/L | 0.0018 | mg/L | 0.006 | mg/L | Final
192 | ab | Residential | 1st Floor | Kitchen Sink | S307ab | 2016-07-18 | 10:17 |  | No Filter | 10 | Cadmium | N | 2 | U | ug/L | 0.00021 | mg/L | 0.002 | mg/L | Final
192 | ab | Residential | 1st Floor | Kitchen Sink | S307ab | 2016-07-18 | 10:17 |  | No Filter | 10 | Calcium | Y | 26.2 |  | mg/L | 0.021 | mg/L | 0.2 | mg/L | Final
192 | ab | Residential | 1st Floor | Kitchen Sink | S307ab | 2016-07-18 | 10:17 |  | No Filter | 10 | Chromium | N | 5 | U | ug/L | 0.00086 | mg/L | 0.005 | mg/L | Final
192 | ab | Residential | 1st Floor | Kitchen Sink | S307ab | 2016-07-18 | 10:17 |  | No Filter | 10 | Magnesium | Y | 7.47 |  | mg/L | 0.022 | mg/L | 0.2 | mg/L | Final
192 | ab | Residential | 1st Floor | Kitchen Sink | S307ab | 2016-07-18 | 10:17 |  | No Filter | 10 | Tin | N | 0.02 | U | mg/L | 0.0041 | mg/L | 0.02 | mg/L | Final
192 | ab | Residential | 1st Floor | Kitchen Sink | S308ab | 2016-07-18 | 10:17 |  | No Filter | 10 | Magnesium | Y | 7.62 |  | mg/L | 0.022 | mg/L | 0.2 | mg/L | Final
192 | ab | Residential | 1st Floor | Kitchen Sink | S308ab | 2016-07-18 | 10:17 |  | No Filter | 10 | Cadmium | N | 2 | U | ug/L | 0.00021 | mg/L | 0.002 | mg/L | Final
192 | ab | Residential | 1st Floor | Kitchen Sink | S308ab | 2016-07-18 | 10:17 |  | No Filter | 10 | Calcium | Y | 26.7 |  | mg/L | 0.021 | mg/L | 0.2 | mg/L | Final
192 | ab | Residential | 1st Floor | Kitchen Sink | S308ab | 2016-07-18 | 10:17 |  | No Filter | 10 | Chromium | N | 5 | U | ug/L | 0.00086 | mg/L | 0.005 | mg/L | Final
192 | ab | Residential | 1st Floor | Kitchen Sink | S308ab | 2016-07-18 | 10:17 |  | No Filter | 10 | Manganese | N | 0.008 | U | mg/L | 0.0016 | mg/L | 0.008 | mg/L | Final
192 | ab | Residential | 1st Floor | Kitchen Sink | S308ab | 2016-07-18 | 10:17 |  | No Filter | 10 | Lead | N | 0.5 | U | ug/L | 0.04 | ug/L | 0.5 | ug/L | Final
192 | ab | Residential | 1st Floor | Kitchen Sink | S308ab | 2016-07-18 | 10:17 |  | No Filter | 10 | Zinc | N | 0.01 | U | mg/L | 0.69 | ug/L | 10 | ug/L | Final
192 | ab | Residential | 1st Floor | Kitchen Sink | S308ab | 2016-07-18 | 10:17 |  | No Filter | 10 | Nickel | N | 0.006 | U | mg/L | 0.0018 | mg/L | 0.006 | mg/L | Final
192 | ab | Residential | 1st Floor | Kitchen Sink | S308ab | 2016-07-18 | 10:17 |  | No Filter | 10 | Sodium | Y | 5.77 |  | mg/L | 0.036 | mg/L | 0.4 | mg/L | Final
192 | ab | Residential | 1st Floor | Kitchen Sink | S308ab | 2016-07-18 | 10:17 |  | No Filter | 10 | Tin | N | 0.02 | U | mg/L | 0.0041 | mg/L | 0.02 | mg/L | Final
192 | ab | Residential | 1st Floor | Kitchen Sink | S308ab | 2016-07-18 | 10:17 |  | No Filter | 10 | Aluminum | N | 0.2 | U | mg/L | 0.027 | mg/L | 0.2 | mg/L | Final
192 | ab | Residential | 1st Floor | Kitchen Sink | S308ab | 2016-07-18 | 10:17 |  | No Filter | 10 | Copper | Y | 172 |  | ug/L | 0.07 | ug/L | 1 | ug/L | Final
192 | ab | Residential | 1st Floor | Kitchen Sink | S309ab | 2016-07-18 | 10:17 |  | No Filter | 10 | Magnesium | Y | 7.42 |  | mg/L | 0.022 | mg/L | 0.2 | mg/L | Final
192 | ab | Residential | 1st Floor | Kitchen Sink | S309ab | 2016-07-18 | 10:17 |  | No Filter | 10 | Nickel | N | 0.006 | U | mg/L | 0.0018 | mg/L | 0.006 | mg/L | Final
192 | ab | Residential | 1st Floor | Kitchen Sink | S309ab | 2016-07-18 | 10:17 |  | No Filter | 10 | Manganese | N | 0.008 | U | mg/L | 0.0016 | mg/L | 0.008 | mg/L | Final
192 | ab | Residential | 1st Floor | Kitchen Sink | S309ab | 2016-07-18 | 10:17 |  | No Filter | 10 | Copper | Y | 175 |  | ug/L | 0.07 | ug/L | 1 | ug/L | Final
192 | ab | Residential | 1st Floor | Kitchen Sink | S309ab | 2016-07-18 | 10:17 |  | No Filter | 10 | Chromium | N | 5 | U | ug/L | 0.00086 | mg/L | 0.005 | mg/L | Final
192 | ab | Residential | 1st Floor | Kitchen Sink | S309ab | 2016-07-18 | 10:17 |  | No Filter | 10 | Calcium | Y | 26.1 |  | mg/L | 0.021 | mg/L | 0.2 | mg/L | Final
192 | ab | Residential | 1st Floor | Kitchen Sink | S309ab | 2016-07-18 | 10:17 |  | No Filter | 10 | Cadmium | N | 2 | U | ug/L | 0.00021 | mg/L | 0.002 | mg/L | Final
192 | ab | Residential | 1st Floor | Kitchen Sink | S309ab | 2016-07-18 | 10:17 |  | No Filter | 10 | Tin | N | 0.02 | U | mg/L | 0.0041 | mg/L | 0.02 | mg/L | Final
192 | ab | Residential | 1st Floor | Kitchen Sink | S309ab | 2016-07-18 | 10:17 |  | No Filter | 10 | Sodium | Y | 5.65 |  | mg/L | 0.036 | mg/L | 0.4 | mg/L | Final
192 | ab | Residential | 1st Floor | Kitchen Sink | S309ab | 2016-07-18 | 10:17 |  | No Filter | 10 | Lead | N | 0.5 | U | ug/L | 0.04 | ug/L | 0.5 | ug/L | Final
192 | ab | Residential | 1st Floor | Kitchen Sink | S309ab | 2016-07-18 | 10:17 |  | No Filter | 10 | Zinc | N | 0.01 | U | mg/L | 0.69 | ug/L | 10 | ug/L | Final
192 | ab | Residential | 1st Floor | Kitchen Sink | S309ab | 2016-07-18 | 10:17 |  | No Filter | 10 | Aluminum | N | 0.2 | U | mg/L | 0.027 | mg/L | 0.2 | mg/L | Final
192 | ab | Residential | 1st Floor | Kitchen Sink | S310ab | 2016-07-18 | 10:17 |  | No Filter | 10 | Lead | N | 0.5 | U | ug/L | 0.04 | ug/L | 0.5 | ug/L | Final
192 | ab | Residential | 1st Floor | Kitchen Sink | S310ab | 2016-07-18 | 10:17 |  | No Filter | 10 | Calcium | Y | 27.2 |  | mg/L | 0.021 | mg/L | 0.2 | mg/L | Final
192 | ab | Residential | 1st Floor | Kitchen Sink | S310ab | 2016-07-18 | 10:17 |  | No Filter | 10 | Aluminum | N | 0.2 | U | mg/L | 0.027 | mg/L | 0.2 | mg/L | Final
192 | ab | Residential | 1st Floor | Kitchen Sink | S310ab | 2016-07-18 | 10:17 |  | No Filter | 10 | Tin | N | 0.02 | U | mg/L | 0.0041 | mg/L | 0.02 | mg/L | Final
192 | ab | Residential | 1st Floor | Kitchen Sink | S310ab | 2016-07-18 | 10:17 |  | No Filter | 10 | Sodium | Y | 5.88 |  | mg/L | 0.036 | mg/L | 0.4 | mg/L | Final
192 | ab | Residential | 1st Floor | Kitchen Sink | S310ab | 2016-07-18 | 10:17 |  | No Filter | 10 | Copper | Y | 177 |  | ug/L | 0.07 | ug/L | 1 | ug/L | Final
192 | ab | Residential | 1st Floor | Kitchen Sink | S310ab | 2016-07-18 | 10:17 |  | No Filter | 10 | Nickel | N | 0.006 | U | mg/L | 0.0018 | mg/L | 0.006 | mg/L | Final
192 | ab | Residential | 1st Floor | Kitchen Sink | S310ab | 2016-07-18 | 10:17 |  | No Filter | 10 | Manganese | N | 0.008 | U | mg/L | 0.0016 | mg/L | 0.008 | mg/L | Final
192 | ab | Residential | 1st Floor | Kitchen Sink | S310ab | 2016-07-18 | 10:17 |  | No Filter | 10 | Zinc | N | 0.01 | U | mg/L | 0.69 | ug/L | 10 | ug/L | Final
192 | ab | Residential | 1st Floor | Kitchen Sink | S310ab | 2016-07-18 | 10:17 |  | No Filter | 10 | Magnesium | Y | 7.74 |  | mg/L | 0.022 | mg/L | 0.2 | mg/L | Final
192 | ab | Residential | 1st Floor | Kitchen Sink | S310ab | 2016-07-18 | 10:17 |  | No Filter | 10 | Chromium | N | 5 | U | ug/L | 0.00086 | mg/L | 0.005 | mg/L | Final
192 | ab | Residential | 1st Floor | Kitchen Sink | S310ab | 2016-07-18 | 10:17 |  | No Filter | 10 | Cadmium | N | 2 | U | ug/L | 0.00021 | mg/L | 0.002 | mg/L | Final
192 | ab | Residential | 1st Floor | Kitchen Sink | S311ab | 2016-07-18 | 10:17 |  | No Filter | 10 | Nickel | N | 0.006 | U | mg/L | 0.0018 | mg/L | 0.006 | mg/L | Final
192 | ab | Residential | 1st Floor | Kitchen Sink | S311ab | 2016-07-18 | 10:17 |  | No Filter | 10 | Manganese | N | 0.008 | U | mg/L | 0.0016 | mg/L | 0.008 | mg/L | Final
192 | ab | Residential | 1st Floor | Kitchen Sink | S311ab | 2016-07-18 | 10:17 |  | No Filter | 10 | Aluminum | N | 0.2 | U | mg/L | 0.027 | mg/L | 0.2 | mg/L | Final
192 | ab | Residential | 1st Floor | Kitchen Sink | S311ab | 2016-07-18 | 10:17 |  | No Filter | 10 | Tin | N | 0.02 | U | mg/L | 0.0041 | mg/L | 0.02 | mg/L | Final
192 | ab | Residential | 1st Floor | Kitchen Sink | S311ab | 2016-07-18 | 10:17 |  | No Filter | 10 | Magnesium | Y | 7.56 |  | mg/L | 0.022 | mg/L | 0.2 | mg/L | Final
192 | ab | Residential | 1st Floor | Kitchen Sink | S311ab | 2016-07-18 | 10:17 |  | No Filter | 10 | Chromium | N | 5 | U | ug/L | 0.00086 | mg/L | 0.005 | mg/L | Final
192 | ab | Residential | 1st Floor | Kitchen Sink | S311ab | 2016-07-18 | 10:17 |  | No Filter | 10 | Cadmium | N | 2 | U | ug/L | 0.00021 | mg/L | 0.002 | mg/L | Final
192 | ab | Residential | 1st Floor | Kitchen Sink | S311ab | 2016-07-18 | 10:17 |  | No Filter | 10 | Calcium | Y | 26.5 |  | mg/L | 0.021 | mg/L | 0.2 | mg/L | Final
192 | ab | Residential | 1st Floor | Kitchen Sink | S311ab | 2016-07-18 | 10:17 |  | No Filter | 10 | Sodium | Y | 5.77 |  | mg/L | 0.036 | mg/L | 0.4 | mg/L | Final
192 | ab | Residential | 1st Floor | Kitchen Sink | S311ab | 2016-07-18 | 10:17 |  | No Filter | 10 | Zinc | N | 0.01 | U | mg/L | 0.69 | ug/L | 10 | ug/L | Final
192 | ab | Residential | 1st Floor | Kitchen Sink | S311ab | 2016-07-18 | 10:17 |  | No Filter | 10 | Copper | Y | 183 |  | ug/L | 0.07 | ug/L | 1 | ug/L | Final
192 | ab | Residential | 1st Floor | Kitchen Sink | S311ab | 2016-07-18 | 10:17 |  | No Filter | 10 | Lead | N | 0.5 | U | ug/L | 0.04 | ug/L | 0.5 | ug/L | Final
192 | ab | Residential | 1st Floor | Kitchen Sink | S312ab | 2016-07-18 | 10:17 |  | No Filter | 10 | Chromium | N | 5 | U | ug/L | 0.00086 | mg/L | 0.005 | mg/L | Final
192 | ab | Residential | 1st Floor | Kitchen Sink | S312ab | 2016-07-18 | 10:17 |  | No Filter | 10 | Sodium | Y | 5.89 |  | mg/L | 0.036 | mg/L | 0.4 | mg/L | Final
192 | ab | Residential | 1st Floor | Kitchen Sink | S312ab | 2016-07-18 | 10:17 |  | No Filter | 10 | Tin | N | 0.02 | U | mg/L | 0.0041 | mg/L | 0.02 | mg/L | Final
192 | ab | Residential | 1st Floor | Kitchen Sink | S312ab | 2016-07-18 | 10:17 |  | No Filter | 10 | Nickel | N | 0.006 | U | mg/L | 0.0018 | mg/L | 0.006 | mg/L | Final
192 | ab | Residential | 1st Floor | Kitchen Sink | S312ab | 2016-07-18 | 10:17 |  | No Filter | 10 | Magnesium | Y | 7.72 |  | mg/L | 0.022 | mg/L | 0.2 | mg/L | Final
192 | ab | Residential | 1st Floor | Kitchen Sink | S312ab | 2016-07-18 | 10:17 |  | No Filter | 10 | Calcium | Y | 27.1 |  | mg/L | 0.021 | mg/L | 0.2 | mg/L | Final
192 | ab | Residential | 1st Floor | Kitchen Sink | S312ab | 2016-07-18 | 10:17 |  | No Filter | 10 | Cadmium | N | 2 | U | ug/L | 0.00021 | mg/L | 0.002 | mg/L | Final
192 | ab | Residential | 1st Floor | Kitchen Sink | S312ab | 2016-07-18 | 10:17 |  | No Filter | 10 | Aluminum | N | 0.2 | U | mg/L | 0.027 | mg/L | 0.2 | mg/L | Final
192 | ab | Residential | 1st Floor | Kitchen Sink | S312ab | 2016-07-18 | 10:17 |  | No Filter | 10 | Copper | Y | 186 |  | ug/L | 0.07 | ug/L | 1 | ug/L | Final
192 | ab | Residential | 1st Floor | Kitchen Sink | S312ab | 2016-07-18 | 10:17 |  | No Filter | 10 | Lead | N | 0.5 | U | ug/L | 0.04 | ug/L | 0.5 | ug/L | Final
192 | ab | Residential | 1st Floor | Kitchen Sink | S312ab | 2016-07-18 | 10:17 |  | No Filter | 10 | Zinc | N | 0.01 | U | mg/L | 0.69 | ug/L | 10 | ug/L | Final
192 | ab | Residential | 1st Floor | Kitchen Sink | S312ab | 2016-07-18 | 10:17 |  | No Filter | 10 | Manganese | N | 0.008 | U | mg/L | 0.0016 | mg/L | 0.008 | mg/L | Final
192 | ab | Residential | 1st Floor | Kitchen Sink | S313ab | 2016-07-18 | 10:17 |  | No Filter | 10 | Tin | N | 0.02 | U | mg/L | 0.0041 | mg/L | 0.02 | mg/L | Final
192 | ab | Residential | 1st Floor | Kitchen Sink | S313ab | 2016-07-18 | 10:17 |  | No Filter | 10 | Chromium | N | 5 | U | ug/L | 0.00086 | mg/L | 0.005 | mg/L | Final
192 | ab | Residential | 1st Floor | Kitchen Sink | S313ab | 2016-07-18 | 10:17 |  | No Filter | 10 | Calcium | Y | 26.9 |  | mg/L | 0.021 | mg/L | 0.2 | mg/L | Final
192 | ab | Residential | 1st Floor | Kitchen Sink | S313ab | 2016-07-18 | 10:17 |  | No Filter | 10 | Cadmium | N | 2 | U | ug/L | 0.00021 | mg/L | 0.002 | mg/L | Final
192 | ab | Residential | 1st Floor | Kitchen Sink | S313ab | 2016-07-18 | 10:17 |  | No Filter | 10 | Aluminum | N | 0.2 | U | mg/L | 0.027 | mg/L | 0.2 | mg/L | Final
192 | ab | Residential | 1st Floor | Kitchen Sink | S313ab | 2016-07-18 | 10:17 |  | No Filter | 10 | Magnesium | Y | 7.67 |  | mg/L | 0.022 | mg/L | 0.2 | mg/L | Final
192 | ab | Residential | 1st Floor | Kitchen Sink | S313ab | 2016-07-18 | 10:17 |  | No Filter | 10 | Nickel | N | 0.006 | U | mg/L | 0.0018 | mg/L | 0.006 | mg/L | Final
192 | ab | Residential | 1st Floor | Kitchen Sink | S313ab | 2016-07-18 | 10:17 |  | No Filter | 10 | Sodium | Y | 5.85 |  | mg/L | 0.036 | mg/L | 0.4 | mg/L | Final
192 | ab | Residential | 1st Floor | Kitchen Sink | S313ab | 2016-07-18 | 10:17 |  | No Filter | 10 | Copper | Y | 167 |  | ug/L | 0.07 | ug/L | 1 | ug/L | Final
192 | ab | Residential | 1st Floor | Kitchen Sink | S313ab | 2016-07-18 | 10:17 |  | No Filter | 10 | Lead | N | 0.5 | U | ug/L | 0.04 | ug/L | 0.5 | ug/L | Final
192 | ab | Residential | 1st Floor | Kitchen Sink | S313ab | 2016-07-18 | 10:17 |  | No Filter | 10 | Zinc | N | 0.01 | U | mg/L | 0.69 | ug/L | 10 | ug/L | Final
192 | ab | Residential | 1st Floor | Kitchen Sink | S313ab | 2016-07-18 | 10:17 |  | No Filter | 10 | Manganese | N | 0.008 | U | mg/L | 0.0016 | mg/L | 0.008 | mg/L | Final
192 | ab | Residential | 1st Floor | Kitchen Sink | S314ab | 2016-07-18 | 10:17 |  | No Filter | 10 | Manganese | N | 0.008 | U | mg/L | 0.0016 | mg/L | 0.008 | mg/L | Final
192 | ab | Residential | 1st Floor | Kitchen Sink | S314ab | 2016-07-18 | 10:17 |  | No Filter | 10 | Chromium | N | 5 | U | ug/L | 0.00086 | mg/L | 0.005 | mg/L | Final
192 | ab | Residential | 1st Floor | Kitchen Sink | S314ab | 2016-07-18 | 10:17 |  | No Filter | 10 | Copper | Y | 137 |  | ug/L | 0.07 | ug/L | 1 | ug/L | Final
192 | ab | Residential | 1st Floor | Kitchen Sink | S314ab | 2016-07-18 | 10:17 |  | No Filter | 10 | Aluminum | N | 0.2 | U | mg/L | 0.027 | mg/L | 0.2 | mg/L | Final
192 | ab | Residential | 1st Floor | Kitchen Sink | S314ab | 2016-07-18 | 10:17 |  | No Filter | 10 | Calcium | Y | 27 |  | mg/L | 0.021 | mg/L | 0.2 | mg/L | Final
192 | ab | Residential | 1st Floor | Kitchen Sink | S314ab | 2016-07-18 | 10:17 |  | No Filter | 10 | Magnesium | Y | 7.68 |  | mg/L | 0.022 | mg/L | 0.2 | mg/L | Final
192 | ab | Residential | 1st Floor | Kitchen Sink | S314ab | 2016-07-18 | 10:17 |  | No Filter | 10 | Nickel | N | 0.006 | U | mg/L | 0.0018 | mg/L | 0.006 | mg/L | Final
192 | ab | Residential | 1st Floor | Kitchen Sink | S314ab | 2016-07-18 | 10:17 |  | No Filter | 10 | Cadmium | N | 2 | U | ug/L | 0.00021 | mg/L | 0.002 | mg/L | Final
192 | ab | Residential | 1st Floor | Kitchen Sink | S314ab | 2016-07-18 | 10:17 |  | No Filter | 10 | Tin | N | 0.02 | U | mg/L | 0.0041 | mg/L | 0.02 | mg/L | Final
192 | ab | Residential | 1st Floor | Kitchen Sink | S314ab | 2016-07-18 | 10:17 |  | No Filter | 10 | Lead | N | 0.5 | U | ug/L | 0.04 | ug/L | 0.5 | ug/L | Final
192 | ab | Residential | 1st Floor | Kitchen Sink | S314ab | 2016-07-18 | 10:17 |  | No Filter | 10 | Zinc | N | 0.01 | U | mg/L | 0.69 | ug/L | 10 | ug/L | Final
192 | ab | Residential | 1st Floor | Kitchen Sink | S314ab | 2016-07-18 | 10:17 |  | No Filter | 10 | Sodium | Y | 5.82 |  | mg/L | 0.036 | mg/L | 0.4 | mg/L | Final
192 | ab | Residential | 1st Floor | Kitchen Sink | S315ab | 2016-07-18 | 10:17 |  | No Filter | 10 | Magnesium | Y | 7.56 |  | mg/L | 0.022 | mg/L | 0.2 | mg/L | Final
192 | ab | Residential | 1st Floor | Kitchen Sink | S315ab | 2016-07-18 | 10:17 |  | No Filter | 10 | Manganese | N | 0.008 | U | mg/L | 0.0016 | mg/L | 0.008 | mg/L | Final
192 | ab | Residential | 1st Floor | Kitchen Sink | S315ab | 2016-07-18 | 10:17 |  | No Filter | 10 | Calcium | Y | 26.6 |  | mg/L | 0.021 | mg/L | 0.2 | mg/L | Final
192 | ab | Residential | 1st Floor | Kitchen Sink | S315ab | 2016-07-18 | 10:17 |  | No Filter | 10 | Chromium | N | 5 | U | ug/L | 0.00086 | mg/L | 0.005 | mg/L | Final
192 | ab | Residential | 1st Floor | Kitchen Sink | S315ab | 2016-07-18 | 10:17 |  | No Filter | 10 | Aluminum | N | 0.2 | U | mg/L | 0.027 | mg/L | 0.2 | mg/L | Final
192 | ab | Residential | 1st Floor | Kitchen Sink | S315ab | 2016-07-18 | 10:17 |  | No Filter | 10 | Lead | N | 0.5 | U | ug/L | 0.04 | ug/L | 0.5 | ug/L | Final
192 | ab | Residential | 1st Floor | Kitchen Sink | S315ab | 2016-07-18 | 10:17 |  | No Filter | 10 | Zinc | N | 0.01 | U | mg/L | 0.69 | ug/L | 10 | ug/L | Final
192 | ab | Residential | 1st Floor | Kitchen Sink | S315ab | 2016-07-18 | 10:17 |  | No Filter | 10 | Cadmium | N | 2 | U | ug/L | 0.00021 | mg/L | 0.002 | mg/L | Final
192 | ab | Residential | 1st Floor | Kitchen Sink | S315ab | 2016-07-18 | 10:17 |  | No Filter | 10 | Nickel | N | 0.006 | U | mg/L | 0.0018 | mg/L | 0.006 | mg/L | Final
192 | ab | Residential | 1st Floor | Kitchen Sink | S315ab | 2016-07-18 | 10:17 |  | No Filter | 10 | Copper | Y | 131 |  | ug/L | 0.07 | ug/L | 1 | ug/L | Final
192 | ab | Residential | 1st Floor | Kitchen Sink | S315ab | 2016-07-18 | 10:17 |  | No Filter | 10 | Tin | N | 0.02 | U | mg/L | 0.0041 | mg/L | 0.02 | mg/L | Final
192 | ab | Residential | 1st Floor | Kitchen Sink | S315ab | 2016-07-18 | 10:17 |  | No Filter | 10 | Sodium | Y | 5.72 |  | mg/L | 0.036 | mg/L | 0.4 | mg/L | Final
192 | ab | Residential | 1st Floor | Kitchen Sink | S316ab | 2016-07-18 | 10:17 |  | No Filter | 10 | Cadmium | N | 2 | U | ug/L | 0.00021 | mg/L | 0.002 | mg/L | Final
192 | ab | Residential | 1st Floor | Kitchen Sink | S316ab | 2016-07-18 | 10:17 |  | No Filter | 10 | Nickel | N | 0.006 | U | mg/L | 0.0018 | mg/L | 0.006 | mg/L | Final
192 | ab | Residential | 1st Floor | Kitchen Sink | S316ab | 2016-07-18 | 10:17 |  | No Filter | 10 | Manganese | N | 0.008 | U | mg/L | 0.0016 | mg/L | 0.008 | mg/L | Final
192 | ab | Residential | 1st Floor | Kitchen Sink | S316ab | 2016-07-18 | 10:17 |  | No Filter | 10 | Magnesium | Y | 7.51 |  | mg/L | 0.022 | mg/L | 0.2 | mg/L | Final
192 | ab | Residential | 1st Floor | Kitchen Sink | S316ab | 2016-07-18 | 10:17 |  | No Filter | 10 | Chromium | N | 5 | U | ug/L | 0.00086 | mg/L | 0.005 | mg/L | Final
192 | ab | Residential | 1st Floor | Kitchen Sink | S316ab | 2016-07-18 | 10:17 |  | No Filter | 10 | Calcium | Y | 26.4 |  | mg/L | 0.021 | mg/L | 0.2 | mg/L | Final
192 | ab | Residential | 1st Floor | Kitchen Sink | S316ab | 2016-07-18 | 10:17 |  | No Filter | 10 | Sodium | Y | 5.68 |  | mg/L | 0.036 | mg/L | 0.4 | mg/L | Final
192 | ab | Residential | 1st Floor | Kitchen Sink | S316ab | 2016-07-18 | 10:17 |  | No Filter | 10 | Aluminum | N | 0.2 | U | mg/L | 0.027 | mg/L | 0.2 | mg/L | Final
192 | ab | Residential | 1st Floor | Kitchen Sink | S316ab | 2016-07-18 | 10:17 |  | No Filter | 10 | Tin | N | 0.02 | U | mg/L | 0.0041 | mg/L | 0.02 | mg/L | Final
192 | ab | Residential | 1st Floor | Kitchen Sink | S316ab | 2016-07-18 | 10:17 |  | No Filter | 10 | Zinc | N | 0.01 | U | mg/L | 0.69 | ug/L | 10 | ug/L | Final
192 | ab | Residential | 1st Floor | Kitchen Sink | S316ab | 2016-07-18 | 10:17 |  | No Filter | 10 | Lead | N | 0.5 | U | ug/L | 0.04 | ug/L | 0.5 | ug/L | Final
192 | ab | Residential | 1st Floor | Kitchen Sink | S316ab | 2016-07-18 | 10:17 |  | No Filter | 10 | Copper | Y | 133 |  | ug/L | 0.07 | ug/L | 1 | ug/L | Final
192 | ab | Residential | 1st Floor | Kitchen Sink | S317ab | 2016-07-18 | 10:17 |  | No Filter | 10 | Magnesium | Y | 7.52 |  | mg/L | 0.022 | mg/L | 0.2 | mg/L | Final
192 | ab | Residential | 1st Floor | Kitchen Sink | S317ab | 2016-07-18 | 10:17 |  | No Filter | 10 | Manganese | N | 0.008 | U | mg/L | 0.0016 | mg/L | 0.008 | mg/L | Final
192 | ab | Residential | 1st Floor | Kitchen Sink | S317ab | 2016-07-18 | 10:17 |  | No Filter | 10 | Aluminum | N | 0.2 | U | mg/L | 0.027 | mg/L | 0.2 | mg/L | Final
192 | ab | Residential | 1st Floor | Kitchen Sink | S317ab | 2016-07-18 | 10:17 |  | No Filter | 10 | Copper | Y | 78.6 |  | ug/L | 0.07 | ug/L | 1 | ug/L | Final
192 | ab | Residential | 1st Floor | Kitchen Sink | S317ab | 2016-07-18 | 10:17 |  | No Filter | 10 | Lead | N | 0.5 | U | ug/L | 0.04 | ug/L | 0.5 | ug/L | Final
192 | ab | Residential | 1st Floor | Kitchen Sink | S317ab | 2016-07-18 | 10:17 |  | No Filter | 10 | Zinc | N | 0.01 | U | mg/L | 0.69 | ug/L | 10 | ug/L | Final
192 | ab | Residential | 1st Floor | Kitchen Sink | S317ab | 2016-07-18 | 10:17 |  | No Filter | 10 | Sodium | Y | 5.7 |  | mg/L | 0.036 | mg/L | 0.4 | mg/L | Final
192 | ab | Residential | 1st Floor | Kitchen Sink | S317ab | 2016-07-18 | 10:17 |  | No Filter | 10 | Nickel | N | 0.006 | U | mg/L | 0.0018 | mg/L | 0.006 | mg/L | Final
192 | ab | Residential | 1st Floor | Kitchen Sink | S317ab | 2016-07-18 | 10:17 |  | No Filter | 10 | Calcium | Y | 26.5 |  | mg/L | 0.021 | mg/L | 0.2 | mg/L | Final
192 | ab | Residential | 1st Floor | Kitchen Sink | S317ab | 2016-07-18 | 10:17 |  | No Filter | 10 | Cadmium | N | 2 | U | ug/L | 0.00021 | mg/L | 0.002 | mg/L | Final
192 | ab | Residential | 1st Floor | Kitchen Sink | S317ab | 2016-07-18 | 10:17 |  | No Filter | 10 | Tin | N | 0.02 | U | mg/L | 0.0041 | mg/L | 0.02 | mg/L | Final
192 | ab | Residential | 1st Floor | Kitchen Sink | S317ab | 2016-07-18 | 10:17 |  | No Filter | 10 | Chromium | N | 5 | U | ug/L | 0.00086 | mg/L | 0.005 | mg/L | Final
192 | ab | Residential | 1st Floor | Kitchen Sink | S318ab | 2016-07-18 | 10:17 |  | No Filter | 10 | Cadmium | N | 2 | U | ug/L | 0.00021 | mg/L | 0.002 | mg/L | Final
192 | ab | Residential | 1st Floor | Kitchen Sink | S318ab | 2016-07-18 | 10:17 |  | No Filter | 10 | Magnesium | Y | 7.56 |  | mg/L | 0.022 | mg/L | 0.2 | mg/L | Final
192 | ab | Residential | 1st Floor | Kitchen Sink | S318ab | 2016-07-18 | 10:17 |  | No Filter | 10 | Lead | N | 0.5 | U | ug/L | 0.04 | ug/L | 0.5 | ug/L | Final
192 | ab | Residential | 1st Floor | Kitchen Sink | S318ab | 2016-07-18 | 10:17 |  | No Filter | 10 | Zinc | N | 0.01 | U | mg/L | 0.69 | ug/L | 10 | ug/L | Final
192 | ab | Residential | 1st Floor | Kitchen Sink | S318ab | 2016-07-18 | 10:17 |  | No Filter | 10 | Copper | Y | 9.71 |  | ug/L | 0.07 | ug/L | 1 | ug/L | Final
192 | ab | Residential | 1st Floor | Kitchen Sink | S318ab | 2016-07-18 | 10:17 |  | No Filter | 10 | Aluminum | N | 0.2 | U | mg/L | 0.027 | mg/L | 0.2 | mg/L | Final
192 | ab | Residential | 1st Floor | Kitchen Sink | S318ab | 2016-07-18 | 10:17 |  | No Filter | 10 | Manganese | N | 0.008 | U | mg/L | 0.0016 | mg/L | 0.008 | mg/L | Final
192 | ab | Residential | 1st Floor | Kitchen Sink | S318ab | 2016-07-18 | 10:17 |  | No Filter | 10 | Tin | N | 0.02 | U | mg/L | 0.0041 | mg/L | 0.02 | mg/L | Final
192 | ab | Residential | 1st Floor | Kitchen Sink | S318ab | 2016-07-18 | 10:17 |  | No Filter | 10 | Sodium | Y | 5.75 |  | mg/L | 0.036 | mg/L | 0.4 | mg/L | Final
192 | ab | Residential | 1st Floor | Kitchen Sink | S318ab | 2016-07-18 | 10:17 |  | No Filter | 10 | Nickel | N | 0.006 | U | mg/L | 0.0018 | mg/L | 0.006 | mg/L | Final
192 | ab | Residential | 1st Floor | Kitchen Sink | S318ab | 2016-07-18 | 10:17 |  | No Filter | 10 | Chromium | N | 5 | U | ug/L | 0.00086 | mg/L | 0.005 | mg/L | Final
192 | ab | Residential | 1st Floor | Kitchen Sink | S318ab | 2016-07-18 | 10:17 |  | No Filter | 10 | Calcium | Y | 26.6 |  | mg/L | 0.021 | mg/L | 0.2 | mg/L | Final
192 | ab | Residential | 1st Floor | Kitchen Sink | S303ab | 2016-07-18 | 10:17 |  | No Filter | 10 | Potassium | Y | 1.01 |  | mg/L | 0.072 | mg/L | 0.8 | mg/L | Final
192 | ab | Residential | 1st Floor | Kitchen Sink | S304ab | 2016-07-18 | 10:17 |  | No Filter | 10 | Potassium | Y | 1.01 |  | mg/L | 0.072 | mg/L | 0.8 | mg/L | Final
192 | ab | Residential | 1st Floor | Kitchen Sink | S312ab | 2016-07-18 | 10:17 |  | No Filter | 10 | Potassium | Y | 1.01 |  | mg/L | 0.072 | mg/L | 0.8 | mg/L | Final
192 | ab | Residential | 1st Floor | Kitchen Sink | S314ab | 2016-07-18 | 10:17 |  | No Filter | 10 | Potassium | Y | 1.01 |  | mg/L | 0.072 | mg/L | 0.8 | mg/L | Final
192 | ab | Residential | 1st Floor | Kitchen Sink | S305ab | 2016-07-18 | 10:17 |  | No Filter | 10 | Potassium | Y | 1.02 |  | mg/L | 0.072 | mg/L | 0.8 | mg/L | Final
192 | ab | Residential | 1st Floor | Kitchen Sink | S318ab | 2016-07-18 | 10:17 |  | No Filter | 10 | Potassium | Y | 1.02 |  | mg/L | 0.072 | mg/L | 0.8 | mg/L | Final
192 | ab | Residential | 1st Floor | Kitchen Sink | DS303ab | 2016-07-18 | 10:25 |  | No Filter | 10 | Potassium | Y | 1.03 |  | mg/L | 0.072 | mg/L | 0.8 | mg/L | Final
192 | ab | Residential | 1st Floor | Kitchen Sink | S313ab | 2016-07-18 | 10:17 |  | No Filter | 10 | Potassium | Y | 1.03 |  | mg/L | 0.072 | mg/L | 0.8 | mg/L | Final
192 | ab | Residential | 1st Floor | Kitchen Sink | S317ab | 2016-07-18 | 10:17 |  | No Filter | 10 | Potassium | Y | 1.03 |  | mg/L | 0.072 | mg/L | 0.8 | mg/L | Final
192 | ab | Residential | 1st Floor | Kitchen Sink | S310ab | 2016-07-18 | 10:17 |  | No Filter | 10 | Potassium | Y | 1.04 |  | mg/L | 0.072 | mg/L | 0.8 | mg/L | Final
192 | ab | Residential | 1st Floor | Kitchen Sink | S306ab | 2016-07-18 | 10:17 |  | No Filter | 10 | Iron | Y | 0.384 |  | mg/L | 0.016 | mg/L | 0.08 | mg/L | Final
192 | ab | Residential | 1st Floor | Kitchen Sink | S305ab | 2016-07-18 | 10:17 |  | No Filter | 10 | Iron | Y | 0.591 |  | mg/L | 0.016 | mg/L | 0.08 | mg/L | Final
107 | ag | Residential | 1st Floor | Kitchen Sink | DS303ag | 2016-07-20 | 14:45 | Res used unknown amt of h2o [2-3] hrs before sampling (learned after samples were collected). decision made to analyze for special purpose. LSLR site with high lead after LSLR. | Aerator On | 2 | Magnesium | Y | 7.5 |  | mg/L | 25 | ug/L | 250 | ug/L | Final
107 | ag | Residential | 1st Floor | Kitchen Sink | DS303ag | 2016-07-20 | 14:45 | Res used unknown amt of h2o [2-3] hrs before sampling (learned after samples were collected). decision made to analyze for special purpose. LSLR site with high lead after LSLR. | Aerator On | 2 | Sodium | Y | 5.5 |  | mg/L | 100 | ug/L | 1000 | ug/L | Final
107 | ag | Residential | 1st Floor | Kitchen Sink | DS303ag | 2016-07-20 | 14:45 | Res used unknown amt of h2o [2-3] hrs before sampling (learned after samples were collected). decision made to analyze for special purpose. LSLR site with high lead after LSLR. | Aerator On | 2 | Calcium | Y | 26 |  | mg/L | 25 | ug/L | 250 | ug/L | Final
107 | ag | Residential | 1st Floor | Kitchen Sink | DS303ag | 2016-07-20 | 14:45 | Res used unknown amt of h2o [2-3] hrs before sampling (learned after samples were collected). decision made to analyze for special purpose. LSLR site with high lead after LSLR. | Aerator On | 2 | Manganese | N | 0.005 | U | mg/L | 0.5 | ug/L | 5 | ug/L | Final
107 | ag | Residential | 1st Floor | Kitchen Sink | DS303ag | 2016-07-20 | 14:45 | Res used unknown amt of h2o [2-3] hrs before sampling (learned after samples were collected). decision made to analyze for special purpose. LSLR site with high lead after LSLR. | Aerator On | 2 | Aluminum | N | 0.1 | U | mg/L | 17 | ug/L | 100 | ug/L | Final
107 | ag | Residential | 1st Floor | Kitchen Sink | DS303ag | 2016-07-20 | 14:45 | Res used unknown amt of h2o [2-3] hrs before sampling (learned after samples were collected). decision made to analyze for special purpose. LSLR site with high lead after LSLR. | Aerator On | 2 | Nickel | N | 0.001 | U | mg/L | 0.046 | ug/L | 1 | ug/L | Final
107 | ag | Residential | 1st Floor | Kitchen Sink | DS303ag | 2016-07-20 | 14:45 | Res used unknown amt of h2o [2-3] hrs before sampling (learned after samples were collected). decision made to analyze for special purpose. LSLR site with high lead after LSLR. | Aerator On | 2 | Tin | N | 0.001 | U | mg/L | 0.1 | ug/L | 1 | ug/L | Final
107 | ag | Residential | 1st Floor | Kitchen Sink | DS303ag | 2016-07-20 | 14:45 | Res used unknown amt of h2o [2-3] hrs before sampling (learned after samples were collected). decision made to analyze for special purpose. LSLR site with high lead after LSLR. | Aerator On | 2 | Lead | Y | 1.2 | D | ug/L | 0.038 | ug/L | 0.5 | ug/L | Final
107 | ag | Residential | 1st Floor | Kitchen Sink | DS303ag | 2016-07-20 | 14:45 | Res used unknown amt of h2o [2-3] hrs before sampling (learned after samples were collected). decision made to analyze for special purpose. LSLR site with high lead after LSLR. | Aerator On | 2 | Zinc | N | 0.01 | U | mg/L | 1.1 | ug/L | 10 | ug/L | Final
107 | ag | Residential | 1st Floor | Kitchen Sink | DS303ag | 2016-07-20 | 14:45 | Res used unknown amt of h2o [2-3] hrs before sampling (learned after samples were collected). decision made to analyze for special purpose. LSLR site with high lead after LSLR. | Aerator On | 2 | Copper | Y | 37 | D | ug/L | 0.14 | ug/L | 1 | ug/L | Final
107 | ag | Residential | 1st Floor | Kitchen Sink | DS303ag | 2016-07-20 | 14:45 | Res used unknown amt of h2o [2-3] hrs before sampling (learned after samples were collected). decision made to analyze for special purpose. LSLR site with high lead after LSLR. | Aerator On | 2 | Chromium | N | 5 | U | ug/L | 1.1 | ug/L | 5 | ug/L | Final
107 | ag | Residential | 1st Floor | Kitchen Sink | DS303ag | 2016-07-20 | 14:45 | Res used unknown amt of h2o [2-3] hrs before sampling (learned after samples were collected). decision made to analyze for special purpose. LSLR site with high lead after LSLR. | Aerator On | 2 | Cadmium | N | 0.5 | U | ug/L | 0.066 | ug/L | 0.5 | ug/L | Final
107 | ag | Residential | 1st Floor | Kitchen Sink | DS301ag | 2016-07-20 | 14:45 | Res used unknown amt of h2o [2-3] hrs before sampling (learned after samples were collected). decision made to analyze for special purpose. LSLR site with high lead after LSLR. | Aerator On | 2 | Total Phosphorus | Y | 0.94 |  | mg/L | 0.06 | mg/L | 0.15 | mg/L | Final
107 | ag | Residential | 1st Floor | Kitchen Sink | DS302ag | 2016-07-20 | 14:45 | Res used unknown amt of h2o [2-3] hrs before sampling (learned after samples were collected). decision made to analyze for special purpose. LSLR site with high lead after LSLR. | Aerator On | 2 | Chloride | Y | 11.5 |  | mg/L | 0.02 | mg/L | 0.12 | mg/L | Final
107 | ag | Residential | 1st Floor | Kitchen Sink | DS302ag | 2016-07-20 | 14:45 | Res used unknown amt of h2o [2-3] hrs before sampling (learned after samples were collected). decision made to analyze for special purpose. LSLR site with high lead after LSLR. | Aerator On | 2 | Fluoride | Y | 0.81 |  | mg/L | 0.01 | mg/L | 0.02 | mg/L | Final
107 | ag | Residential | 1st Floor | Kitchen Sink | DS302ag | 2016-07-20 | 14:45 | Res used unknown amt of h2o [2-3] hrs before sampling (learned after samples were collected). decision made to analyze for special purpose. LSLR site with high lead after LSLR. | Aerator On | 2 | Sulfate as SO4 | Y | 20.3 |  | mg/L | 0.02 | mg/L | 0.12 | mg/L | Final
107 | ag | Residential | 1st Floor | Kitchen Sink | DS302ag | 2016-07-20 | 14:45 | Res used unknown amt of h2o [2-3] hrs before sampling (learned after samples were collected). decision made to analyze for special purpose. LSLR site with high lead after LSLR. | Aerator On | 2 | Total Alkalinity | Y | 73 |  | mg CaCO3/L |  | mg CaCO3/L | 20 | mg CaCO3/L | Final
107 | ag | Residential | 1st Floor | Kitchen Sink | S301ag | 2016-07-20 | 14:35 | Res used unknown amt of h2o [2-3] hrs before sampling (learned after samples were collected). decision made to analyze for special purpose. LSLR site with high lead after LSLR. | Aerator On | 2 | Calcium | Y | 26 |  | mg/L | 25 | ug/L | 250 | ug/L | Final
107 | ag | Residential | 1st Floor | Kitchen Sink | S301ag | 2016-07-20 | 14:35 | Res used unknown amt of h2o [2-3] hrs before sampling (learned after samples were collected). decision made to analyze for special purpose. LSLR site with high lead after LSLR. | Aerator On | 2 | Lead | Y | 8.5 | D | ug/L | 0.038 | ug/L | 0.5 | ug/L | Final
107 | ag | Residential | 1st Floor | Kitchen Sink | S301ag | 2016-07-20 | 14:35 | Res used unknown amt of h2o [2-3] hrs before sampling (learned after samples were collected). decision made to analyze for special purpose. LSLR site with high lead after LSLR. | Aerator On | 2 | Zinc | Y | 0.11 |  | mg/L | 1.1 | ug/L | 10 | ug/L | Final
107 | ag | Residential | 1st Floor | Kitchen Sink | S301ag | 2016-07-20 | 14:35 | Res used unknown amt of h2o [2-3] hrs before sampling (learned after samples were collected). decision made to analyze for special purpose. LSLR site with high lead after LSLR. | Aerator On | 2 | Copper | Y | 200 | D | ug/L | 0.14 | ug/L | 1 | ug/L | Final
107 | ag | Residential | 1st Floor | Kitchen Sink | S301ag | 2016-07-20 | 14:35 | Res used unknown amt of h2o [2-3] hrs before sampling (learned after samples were collected). decision made to analyze for special purpose. LSLR site with high lead after LSLR. | Aerator On | 2 | Tin | N | 0.001 | U | mg/L | 0.1 | ug/L | 1 | ug/L | Final
107 | ag | Residential | 1st Floor | Kitchen Sink | S301ag | 2016-07-20 | 14:35 | Res used unknown amt of h2o [2-3] hrs before sampling (learned after samples were collected). decision made to analyze for special purpose. LSLR site with high lead after LSLR. | Aerator On | 2 | Manganese | N | 0.005 | U | mg/L | 0.5 | ug/L | 5 | ug/L | Final
107 | ag | Residential | 1st Floor | Kitchen Sink | S301ag | 2016-07-20 | 14:35 | Res used unknown amt of h2o [2-3] hrs before sampling (learned after samples were collected). decision made to analyze for special purpose. LSLR site with high lead after LSLR. | Aerator On | 2 | Aluminum | N | 0.1 | U | mg/L | 17 | ug/L | 100 | ug/L | Final
107 | ag | Residential | 1st Floor | Kitchen Sink | S301ag | 2016-07-20 | 14:35 | Res used unknown amt of h2o [2-3] hrs before sampling (learned after samples were collected). decision made to analyze for special purpose. LSLR site with high lead after LSLR. | Aerator On | 2 | Sodium | Y | 5.6 |  | mg/L | 100 | ug/L | 1000 | ug/L | Final
107 | ag | Residential | 1st Floor | Kitchen Sink | S301ag | 2016-07-20 | 14:35 | Res used unknown amt of h2o [2-3] hrs before sampling (learned after samples were collected). decision made to analyze for special purpose. LSLR site with high lead after LSLR. | Aerator On | 2 | Chromium | N | 5 | U | ug/L | 1.1 | ug/L | 5 | ug/L | Final
107 | ag | Residential | 1st Floor | Kitchen Sink | S301ag | 2016-07-20 | 14:35 | Res used unknown amt of h2o [2-3] hrs before sampling (learned after samples were collected). decision made to analyze for special purpose. LSLR site with high lead after LSLR. | Aerator On | 2 | Nickel | Y | 0.0059 | D | mg/L | 0.046 | ug/L | 1 | ug/L | Final
107 | ag | Residential | 1st Floor | Kitchen Sink | S301ag | 2016-07-20 | 14:35 | Res used unknown amt of h2o [2-3] hrs before sampling (learned after samples were collected). decision made to analyze for special purpose. LSLR site with high lead after LSLR. | Aerator On | 2 | Magnesium | Y | 7.5 |  | mg/L | 25 | ug/L | 250 | ug/L | Final
107 | ag | Residential | 1st Floor | Kitchen Sink | S301ag | 2016-07-20 | 14:35 | Res used unknown amt of h2o [2-3] hrs before sampling (learned after samples were collected). decision made to analyze for special purpose. LSLR site with high lead after LSLR. | Aerator On | 2 | Cadmium | N | 0.5 | U | ug/L | 0.066 | ug/L | 0.5 | ug/L | Final
107 | ag | Residential | 1st Floor | Kitchen Sink | S302ag | 2016-07-20 | 14:35 | Res used unknown amt of h2o [2-3] hrs before sampling (learned after samples were collected). decision made to analyze for special purpose. LSLR site with high lead after LSLR. | Aerator On | 2 | Magnesium | Y | 7.5 |  | mg/L | 25 | ug/L | 250 | ug/L | Final
107 | ag | Residential | 1st Floor | Kitchen Sink | S302ag | 2016-07-20 | 14:35 | Res used unknown amt of h2o [2-3] hrs before sampling (learned after samples were collected). decision made to analyze for special purpose. LSLR site with high lead after LSLR. | Aerator On | 2 | Copper | Y | 120 | D | ug/L | 0.14 | ug/L | 1 | ug/L | Final
107 | ag | Residential | 1st Floor | Kitchen Sink | S302ag | 2016-07-20 | 14:35 | Res used unknown amt of h2o [2-3] hrs before sampling (learned after samples were collected). decision made to analyze for special purpose. LSLR site with high lead after LSLR. | Aerator On | 2 | Cadmium | N | 0.5 | U | ug/L | 0.066 | ug/L | 0.5 | ug/L | Final
107 | ag | Residential | 1st Floor | Kitchen Sink | S302ag | 2016-07-20 | 14:35 | Res used unknown amt of h2o [2-3] hrs before sampling (learned after samples were collected). decision made to analyze for special purpose. LSLR site with high lead after LSLR. | Aerator On | 2 | Lead | Y | 4.1 | D | ug/L | 0.038 | ug/L | 0.5 | ug/L | Final
107 | ag | Residential | 1st Floor | Kitchen Sink | S302ag | 2016-07-20 | 14:35 | Res used unknown amt of h2o [2-3] hrs before sampling (learned after samples were collected). decision made to analyze for special purpose. LSLR site with high lead after LSLR. | Aerator On | 2 | Nickel | N | 0.001 | U | mg/L | 0.046 | ug/L | 1 | ug/L | Final
107 | ag | Residential | 1st Floor | Kitchen Sink | S302ag | 2016-07-20 | 14:35 | Res used unknown amt of h2o [2-3] hrs before sampling (learned after samples were collected). decision made to analyze for special purpose. LSLR site with high lead after LSLR. | Aerator On | 2 | Aluminum | N | 0.1 | U | mg/L | 17 | ug/L | 100 | ug/L | Final
107 | ag | Residential | 1st Floor | Kitchen Sink | S302ag | 2016-07-20 | 14:35 | Res used unknown amt of h2o [2-3] hrs before sampling (learned after samples were collected). decision made to analyze for special purpose. LSLR site with high lead after LSLR. | Aerator On | 2 | Manganese | N | 0.005 | U | mg/L | 0.5 | ug/L | 5 | ug/L | Final
107 | ag | Residential | 1st Floor | Kitchen Sink | S302ag | 2016-07-20 | 14:35 | Res used unknown amt of h2o [2-3] hrs before sampling (learned after samples were collected). decision made to analyze for special purpose. LSLR site with high lead after LSLR. | Aerator On | 2 | Tin | N | 0.001 | U | mg/L | 0.1 | ug/L | 1 | ug/L | Final
107 | ag | Residential | 1st Floor | Kitchen Sink | S302ag | 2016-07-20 | 14:35 | Res used unknown amt of h2o [2-3] hrs before sampling (learned after samples were collected). decision made to analyze for special purpose. LSLR site with high lead after LSLR. | Aerator On | 2 | Calcium | Y | 25 |  | mg/L | 25 | ug/L | 250 | ug/L | Final
107 | ag | Residential | 1st Floor | Kitchen Sink | S302ag | 2016-07-20 | 14:35 | Res used unknown amt of h2o [2-3] hrs before sampling (learned after samples were collected). decision made to analyze for special purpose. LSLR site with high lead after LSLR. | Aerator On | 2 | Chromium | N | 5 | U | ug/L | 1.1 | ug/L | 5 | ug/L | Final
107 | ag | Residential | 1st Floor | Kitchen Sink | S302ag | 2016-07-20 | 14:35 | Res used unknown amt of h2o [2-3] hrs before sampling (learned after samples were collected). decision made to analyze for special purpose. LSLR site with high lead after LSLR. | Aerator On | 2 | Zinc | Y | 0.039 |  | mg/L | 1.1 | ug/L | 10 | ug/L | Final
107 | ag | Residential | 1st Floor | Kitchen Sink | S302ag | 2016-07-20 | 14:35 | Res used unknown amt of h2o [2-3] hrs before sampling (learned after samples were collected). decision made to analyze for special purpose. LSLR site with high lead after LSLR. | Aerator On | 2 | Sodium | Y | 5.5 |  | mg/L | 100 | ug/L | 1000 | ug/L | Final
107 | ag | Residential | 1st Floor | Kitchen Sink | S303ag | 2016-07-20 | 14:35 | Res used unknown amt of h2o [2-3] hrs before sampling (learned after samples were collected). decision made to analyze for special purpose. LSLR site with high lead after LSLR. | Aerator On | 2 | Chromium | N | 5 | U | ug/L | 1.1 | ug/L | 5 | ug/L | Final
107 | ag | Residential | 1st Floor | Kitchen Sink | S303ag | 2016-07-20 | 14:35 | Res used unknown amt of h2o [2-3] hrs before sampling (learned after samples were collected). decision made to analyze for special purpose. LSLR site with high lead after LSLR. | Aerator On | 2 | Sodium | Y | 5.7 |  | mg/L | 100 | ug/L | 1000 | ug/L | Final
107 | ag | Residential | 1st Floor | Kitchen Sink | S303ag | 2016-07-20 | 14:35 | Res used unknown amt of h2o [2-3] hrs before sampling (learned after samples were collected). decision made to analyze for special purpose. LSLR site with high lead after LSLR. | Aerator On | 2 | Aluminum | N | 0.1 | U | mg/L | 17 | ug/L | 100 | ug/L | Final
107 | ag | Residential | 1st Floor | Kitchen Sink | S303ag | 2016-07-20 | 14:35 | Res used unknown amt of h2o [2-3] hrs before sampling (learned after samples were collected). decision made to analyze for special purpose. LSLR site with high lead after LSLR. | Aerator On | 2 | Calcium | Y | 26 |  | mg/L | 25 | ug/L | 250 | ug/L | Final
107 | ag | Residential | 1st Floor | Kitchen Sink | S303ag | 2016-07-20 | 14:35 | Res used unknown amt of h2o [2-3] hrs before sampling (learned after samples were collected). decision made to analyze for special purpose. LSLR site with high lead after LSLR. | Aerator On | 2 | Zinc | Y | 0.016 |  | mg/L | 1.1 | ug/L | 10 | ug/L | Final
107 | ag | Residential | 1st Floor | Kitchen Sink | S303ag | 2016-07-20 | 14:35 | Res used unknown amt of h2o [2-3] hrs before sampling (learned after samples were collected). decision made to analyze for special purpose. LSLR site with high lead after LSLR. | Aerator On | 2 | Cadmium | N | 0.5 | U | ug/L | 0.066 | ug/L | 0.5 | ug/L | Final
107 | ag | Residential | 1st Floor | Kitchen Sink | S303ag | 2016-07-20 | 14:35 | Res used unknown amt of h2o [2-3] hrs before sampling (learned after samples were collected). decision made to analyze for special purpose. LSLR site with high lead after LSLR. | Aerator On | 2 | Copper | Y | 110 | D | ug/L | 0.14 | ug/L | 1 | ug/L | Final
107 | ag | Residential | 1st Floor | Kitchen Sink | S303ag | 2016-07-20 | 14:35 | Res used unknown amt of h2o [2-3] hrs before sampling (learned after samples were collected). decision made to analyze for special purpose. LSLR site with high lead after LSLR. | Aerator On | 2 | Manganese | N | 0.005 | U | mg/L | 0.5 | ug/L | 5 | ug/L | Final
107 | ag | Residential | 1st Floor | Kitchen Sink | S303ag | 2016-07-20 | 14:35 | Res used unknown amt of h2o [2-3] hrs before sampling (learned after samples were collected). decision made to analyze for special purpose. LSLR site with high lead after LSLR. | Aerator On | 2 | Lead | Y | 6 | D | ug/L | 0.038 | ug/L | 0.5 | ug/L | Final
107 | ag | Residential | 1st Floor | Kitchen Sink | S303ag | 2016-07-20 | 14:35 | Res used unknown amt of h2o [2-3] hrs before sampling (learned after samples were collected). decision made to analyze for special purpose. LSLR site with high lead after LSLR. | Aerator On | 2 | Magnesium | Y | 7.7 |  | mg/L | 25 | ug/L | 250 | ug/L | Final
107 | ag | Residential | 1st Floor | Kitchen Sink | S303ag | 2016-07-20 | 14:35 | Res used unknown amt of h2o [2-3] hrs before sampling (learned after samples were collected). decision made to analyze for special purpose. LSLR site with high lead after LSLR. | Aerator On | 2 | Nickel | N | 0.001 | U | mg/L | 0.046 | ug/L | 1 | ug/L | Final
107 | ag | Residential | 1st Floor | Kitchen Sink | S303ag | 2016-07-20 | 14:35 | Res used unknown amt of h2o [2-3] hrs before sampling (learned after samples were collected). decision made to analyze for special purpose. LSLR site with high lead after LSLR. | Aerator On | 2 | Tin | N | 0.001 | UJ | mg/L | 0.1 | ug/L | 1 | ug/L | Final
107 | ag | Residential | 1st Floor | Kitchen Sink | S304ag | 2016-07-20 | 14:35 | Res used unknown amt of h2o [2-3] hrs before sampling (learned after samples were collected). decision made to analyze for special purpose. LSLR site with high lead after LSLR. | Aerator On | 2 | Lead | Y | 7.7 | D | ug/L | 0.038 | ug/L | 0.5 | ug/L | Final
107 | ag | Residential | 1st Floor | Kitchen Sink | S304ag | 2016-07-20 | 14:35 | Res used unknown amt of h2o [2-3] hrs before sampling (learned after samples were collected). decision made to analyze for special purpose. LSLR site with high lead after LSLR. | Aerator On | 2 | Magnesium | Y | 7.8 |  | mg/L | 25 | ug/L | 250 | ug/L | Final
107 | ag | Residential | 1st Floor | Kitchen Sink | S304ag | 2016-07-20 | 14:35 | Res used unknown amt of h2o [2-3] hrs before sampling (learned after samples were collected). decision made to analyze for special purpose. LSLR site with high lead after LSLR. | Aerator On | 2 | Calcium | Y | 26 |  | mg/L | 25 | ug/L | 250 | ug/L | Final
107 | ag | Residential | 1st Floor | Kitchen Sink | S304ag | 2016-07-20 | 14:35 | Res used unknown amt of h2o [2-3] hrs before sampling (learned after samples were collected). decision made to analyze for special purpose. LSLR site with high lead after LSLR. | Aerator On | 2 | Manganese | N | 0.005 | U | mg/L | 0.5 | ug/L | 5 | ug/L | Final
107 | ag | Residential | 1st Floor | Kitchen Sink | S304ag | 2016-07-20 | 14:35 | Res used unknown amt of h2o [2-3] hrs before sampling (learned after samples were collected). decision made to analyze for special purpose. LSLR site with high lead after LSLR. | Aerator On | 2 | Sodium | Y | 5.8 |  | mg/L | 100 | ug/L | 1000 | ug/L | Final
107 | ag | Residential | 1st Floor | Kitchen Sink | S304ag | 2016-07-20 | 14:35 | Res used unknown amt of h2o [2-3] hrs before sampling (learned after samples were collected). decision made to analyze for special purpose. LSLR site with high lead after LSLR. | Aerator On | 2 | Tin | N | 0.001 | U | mg/L | 0.1 | ug/L | 1 | ug/L | Final
107 | ag | Residential | 1st Floor | Kitchen Sink | S304ag | 2016-07-20 | 14:35 | Res used unknown amt of h2o [2-3] hrs before sampling (learned after samples were collected). decision made to analyze for special purpose. LSLR site with high lead after LSLR. | Aerator On | 2 | Copper | Y | 110 | D | ug/L | 0.14 | ug/L | 1 | ug/L | Final
107 | ag | Residential | 1st Floor | Kitchen Sink | S304ag | 2016-07-20 | 14:35 | Res used unknown amt of h2o [2-3] hrs before sampling (learned after samples were collected). decision made to analyze for special purpose. LSLR site with high lead after LSLR. | Aerator On | 2 | Zinc | Y | 0.016 |  | mg/L | 1.1 | ug/L | 10 | ug/L | Final
107 | ag | Residential | 1st Floor | Kitchen Sink | S304ag | 2016-07-20 | 14:35 | Res used unknown amt of h2o [2-3] hrs before sampling (learned after samples were collected). decision made to analyze for special purpose. LSLR site with high lead after LSLR. | Aerator On | 2 | Chromium | N | 5 | U | ug/L | 1.1 | ug/L | 5 | ug/L | Final
107 | ag | Residential | 1st Floor | Kitchen Sink | S304ag | 2016-07-20 | 14:35 | Res used unknown amt of h2o [2-3] hrs before sampling (learned after samples were collected). decision made to analyze for special purpose. LSLR site with high lead after LSLR. | Aerator On | 2 | Nickel | N | 0.001 | U | mg/L | 0.046 | ug/L | 1 | ug/L | Final
107 | ag | Residential | 1st Floor | Kitchen Sink | S304ag | 2016-07-20 | 14:35 | Res used unknown amt of h2o [2-3] hrs before sampling (learned after samples were collected). decision made to analyze for special purpose. LSLR site with high lead after LSLR. | Aerator On | 2 | Cadmium | N | 0.5 | U | ug/L | 0.066 | ug/L | 0.5 | ug/L | Final
107 | ag | Residential | 1st Floor | Kitchen Sink | S304ag | 2016-07-20 | 14:35 | Res used unknown amt of h2o [2-3] hrs before sampling (learned after samples were collected). decision made to analyze for special purpose. LSLR site with high lead after LSLR. | Aerator On | 2 | Aluminum | N | 0.1 | U | mg/L | 17 | ug/L | 100 | ug/L | Final
107 | ag | Residential | 1st Floor | Kitchen Sink | S305ag | 2016-07-20 | 14:35 | Res used unknown amt of h2o [2-3] hrs before sampling (learned after samples were collected). decision made to analyze for special purpose. LSLR site with high lead after LSLR. | Aerator On | 2 | Sodium | Y | 5.9 |  | mg/L | 100 | ug/L | 1000 | ug/L | Final
107 | ag | Residential | 1st Floor | Kitchen Sink | S305ag | 2016-07-20 | 14:35 | Res used unknown amt of h2o [2-3] hrs before sampling (learned after samples were collected). decision made to analyze for special purpose. LSLR site with high lead after LSLR. | Aerator On | 2 | Calcium | Y | 25 |  | mg/L | 25 | ug/L | 250 | ug/L | Final
107 | ag | Residential | 1st Floor | Kitchen Sink | S305ag | 2016-07-20 | 14:35 | Res used unknown amt of h2o [2-3] hrs before sampling (learned after samples were collected). decision made to analyze for special purpose. LSLR site with high lead after LSLR. | Aerator On | 2 | Cadmium | N | 0.5 | U | ug/L | 0.066 | ug/L | 0.5 | ug/L | Final
107 | ag | Residential | 1st Floor | Kitchen Sink | S305ag | 2016-07-20 | 14:35 | Res used unknown amt of h2o [2-3] hrs before sampling (learned after samples were collected). decision made to analyze for special purpose. LSLR site with high lead after LSLR. | Aerator On | 2 | Nickel | N | 0.001 | U | mg/L | 0.046 | ug/L | 1 | ug/L | Final
107 | ag | Residential | 1st Floor | Kitchen Sink | S305ag | 2016-07-20 | 14:35 | Res used unknown amt of h2o [2-3] hrs before sampling (learned after samples were collected). decision made to analyze for special purpose. LSLR site with high lead after LSLR. | Aerator On | 2 | Lead | Y | 6 | D | ug/L | 0.038 | ug/L | 0.5 | ug/L | Final
107 | ag | Residential | 1st Floor | Kitchen Sink | S305ag | 2016-07-20 | 14:35 | Res used unknown amt of h2o [2-3] hrs before sampling (learned after samples were collected). decision made to analyze for special purpose. LSLR site with high lead after LSLR. | Aerator On | 2 | Copper | Y | 93 | D | ug/L | 0.14 | ug/L | 1 | ug/L | Final
107 | ag | Residential | 1st Floor | Kitchen Sink | S305ag | 2016-07-20 | 14:35 | Res used unknown amt of h2o [2-3] hrs before sampling (learned after samples were collected). decision made to analyze for special purpose. LSLR site with high lead after LSLR. | Aerator On | 2 | Chromium | N | 5 | U | ug/L | 1.1 | ug/L | 5 | ug/L | Final
107 | ag | Residential | 1st Floor | Kitchen Sink | S305ag | 2016-07-20 | 14:35 | Res used unknown amt of h2o [2-3] hrs before sampling (learned after samples were collected). decision made to analyze for special purpose. LSLR site with high lead after LSLR. | Aerator On | 2 | Zinc | Y | 0.011 |  | mg/L | 1.1 | ug/L | 10 | ug/L | Final
107 | ag | Residential | 1st Floor | Kitchen Sink | S305ag | 2016-07-20 | 14:35 | Res used unknown amt of h2o [2-3] hrs before sampling (learned after samples were collected). decision made to analyze for special purpose. LSLR site with high lead after LSLR. | Aerator On | 2 | Tin | N | 0.001 | U | mg/L | 0.1 | ug/L | 1 | ug/L | Final
107 | ag | Residential | 1st Floor | Kitchen Sink | S305ag | 2016-07-20 | 14:35 | Res used unknown amt of h2o [2-3] hrs before sampling (learned after samples were collected). decision made to analyze for special purpose. LSLR site with high lead after LSLR. | Aerator On | 2 | Magnesium | Y | 7.8 |  | mg/L | 25 | ug/L | 250 | ug/L | Final
107 | ag | Residential | 1st Floor | Kitchen Sink | S305ag | 2016-07-20 | 14:35 | Res used unknown amt of h2o [2-3] hrs before sampling (learned after samples were collected). decision made to analyze for special purpose. LSLR site with high lead after LSLR. | Aerator On | 2 | Aluminum | N | 0.1 | U | mg/L | 17 | ug/L | 100 | ug/L | Final
107 | ag | Residential | 1st Floor | Kitchen Sink | S305ag | 2016-07-20 | 14:35 | Res used unknown amt of h2o [2-3] hrs before sampling (learned after samples were collected). decision made to analyze for special purpose. LSLR site with high lead after LSLR. | Aerator On | 2 | Manganese | N | 0.005 | U | mg/L | 0.5 | ug/L | 5 | ug/L | Final
107 | ag | Residential | 1st Floor | Kitchen Sink | S306ag | 2016-07-20 | 14:35 | Res used unknown amt of h2o [2-3] hrs before sampling (learned after samples were collected). decision made to analyze for special purpose. LSLR site with high lead after LSLR. | Aerator On | 2 | Manganese | N | 0.005 | U | mg/L | 0.5 | ug/L | 5 | ug/L | Final
107 | ag | Residential | 1st Floor | Kitchen Sink | S306ag | 2016-07-20 | 14:35 | Res used unknown amt of h2o [2-3] hrs before sampling (learned after samples were collected). decision made to analyze for special purpose. LSLR site with high lead after LSLR. | Aerator On | 2 | Chromium | N | 5 | U | ug/L | 1.1 | ug/L | 5 | ug/L | Final
107 | ag | Residential | 1st Floor | Kitchen Sink | S306ag | 2016-07-20 | 14:35 | Res used unknown amt of h2o [2-3] hrs before sampling (learned after samples were collected). decision made to analyze for special purpose. LSLR site with high lead after LSLR. | Aerator On | 2 | Sodium | Y | 5.7 |  | mg/L | 100 | ug/L | 1000 | ug/L | Final
107 | ag | Residential | 1st Floor | Kitchen Sink | S306ag | 2016-07-20 | 14:35 | Res used unknown amt of h2o [2-3] hrs before sampling (learned after samples were collected). decision made to analyze for special purpose. LSLR site with high lead after LSLR. | Aerator On | 2 | Aluminum | N | 0.1 | U | mg/L | 17 | ug/L | 100 | ug/L | Final
107 | ag | Residential | 1st Floor | Kitchen Sink | S306ag | 2016-07-20 | 14:35 | Res used unknown amt of h2o [2-3] hrs before sampling (learned after samples were collected). decision made to analyze for special purpose. LSLR site with high lead after LSLR. | Aerator On | 2 | Magnesium | Y | 7.7 |  | mg/L | 25 | ug/L | 250 | ug/L | Final
107 | ag | Residential | 1st Floor | Kitchen Sink | S306ag | 2016-07-20 | 14:35 | Res used unknown amt of h2o [2-3] hrs before sampling (learned after samples were collected). decision made to analyze for special purpose. LSLR site with high lead after LSLR. | Aerator On | 2 | Tin | N | 0.001 | U | mg/L | 0.1 | ug/L | 1 | ug/L | Final
107 | ag | Residential | 1st Floor | Kitchen Sink | S306ag | 2016-07-20 | 14:35 | Res used unknown amt of h2o [2-3] hrs before sampling (learned after samples were collected). decision made to analyze for special purpose. LSLR site with high lead after LSLR. | Aerator On | 2 | Zinc | Y | 0.012 |  | mg/L | 1.1 | ug/L | 10 | ug/L | Final
107 | ag | Residential | 1st Floor | Kitchen Sink | S306ag | 2016-07-20 | 14:35 | Res used unknown amt of h2o [2-3] hrs before sampling (learned after samples were collected). decision made to analyze for special purpose. LSLR site with high lead after LSLR. | Aerator On | 2 | Calcium | Y | 25 |  | mg/L | 25 | ug/L | 250 | ug/L | Final
107 | ag | Residential | 1st Floor | Kitchen Sink | S306ag | 2016-07-20 | 14:35 | Res used unknown amt of h2o [2-3] hrs before sampling (learned after samples were collected). decision made to analyze for special purpose. LSLR site with high lead after LSLR. | Aerator On | 2 | Lead | Y | 5.1 | D | ug/L | 0.038 | ug/L | 0.5 | ug/L | Final
107 | ag | Residential | 1st Floor | Kitchen Sink | S306ag | 2016-07-20 | 14:35 | Res used unknown amt of h2o [2-3] hrs before sampling (learned after samples were collected). decision made to analyze for special purpose. LSLR site with high lead after LSLR. | Aerator On | 2 | Nickel | N | 0.001 | U | mg/L | 0.046 | ug/L | 1 | ug/L | Final
107 | ag | Residential | 1st Floor | Kitchen Sink | S306ag | 2016-07-20 | 14:35 | Res used unknown amt of h2o [2-3] hrs before sampling (learned after samples were collected). decision made to analyze for special purpose. LSLR site with high lead after LSLR. | Aerator On | 2 | Copper | Y | 87 | D | ug/L | 0.14 | ug/L | 1 | ug/L | Final
107 | ag | Residential | 1st Floor | Kitchen Sink | S306ag | 2016-07-20 | 14:35 | Res used unknown amt of h2o [2-3] hrs before sampling (learned after samples were collected). decision made to analyze for special purpose. LSLR site with high lead after LSLR. | Aerator On | 2 | Cadmium | N | 0.5 | U | ug/L | 0.066 | ug/L | 0.5 | ug/L | Final
107 | ag | Residential | 1st Floor | Kitchen Sink | S307ag | 2016-07-20 | 14:35 | Res used unknown amt of h2o [2-3] hrs before sampling (learned after samples were collected). decision made to analyze for special purpose. LSLR site with high lead after LSLR. | Aerator On | 2 | Tin | N | 0.001 | U | mg/L | 0.1 | ug/L | 1 | ug/L | Final
107 | ag | Residential | 1st Floor | Kitchen Sink | S307ag | 2016-07-20 | 14:35 | Res used unknown amt of h2o [2-3] hrs before sampling (learned after samples were collected). decision made to analyze for special purpose. LSLR site with high lead after LSLR. | Aerator On | 2 | Nickel | N | 0.001 | U | mg/L | 0.046 | ug/L | 1 | ug/L | Final
107 | ag | Residential | 1st Floor | Kitchen Sink | S307ag | 2016-07-20 | 14:35 | Res used unknown amt of h2o [2-3] hrs before sampling (learned after samples were collected). decision made to analyze for special purpose. LSLR site with high lead after LSLR. | Aerator On | 2 | Copper | Y | 94 | D | ug/L | 0.14 | ug/L | 1 | ug/L | Final
107 | ag | Residential | 1st Floor | Kitchen Sink | S307ag | 2016-07-20 | 14:35 | Res used unknown amt of h2o [2-3] hrs before sampling (learned after samples were collected). decision made to analyze for special purpose. LSLR site with high lead after LSLR. | Aerator On | 2 | Zinc | N | 0.01 | U | mg/L | 1.1 | ug/L | 10 | ug/L | Final
107 | ag | Residential | 1st Floor | Kitchen Sink | S307ag | 2016-07-20 | 14:35 | Res used unknown amt of h2o [2-3] hrs before sampling (learned after samples were collected). decision made to analyze for special purpose. LSLR site with high lead after LSLR. | Aerator On | 2 | Cadmium | N | 0.5 | U | ug/L | 0.066 | ug/L | 0.5 | ug/L | Final
107 | ag | Residential | 1st Floor | Kitchen Sink | S307ag | 2016-07-20 | 14:35 | Res used unknown amt of h2o [2-3] hrs before sampling (learned after samples were collected). decision made to analyze for special purpose. LSLR site with high lead after LSLR. | Aerator On | 2 | Sodium | Y | 5.9 |  | mg/L | 100 | ug/L | 1000 | ug/L | Final
107 | ag | Residential | 1st Floor | Kitchen Sink | S307ag | 2016-07-20 | 14:35 | Res used unknown amt of h2o [2-3] hrs before sampling (learned after samples were collected). decision made to analyze for special purpose. LSLR site with high lead after LSLR. | Aerator On | 2 | Magnesium | Y | 7.8 |  | mg/L | 25 | ug/L | 250 | ug/L | Final
107 | ag | Residential | 1st Floor | Kitchen Sink | S307ag | 2016-07-20 | 14:35 | Res used unknown amt of h2o [2-3] hrs before sampling (learned after samples were collected). decision made to analyze for special purpose. LSLR site with high lead after LSLR. | Aerator On | 2 | Manganese | N | 0.005 | U | mg/L | 0.5 | ug/L | 5 | ug/L | Final
107 | ag | Residential | 1st Floor | Kitchen Sink | S307ag | 2016-07-20 | 14:35 | Res used unknown amt of h2o [2-3] hrs before sampling (learned after samples were collected). decision made to analyze for special purpose. LSLR site with high lead after LSLR. | Aerator On | 2 | Chromium | N | 5 | U | ug/L | 1.1 | ug/L | 5 | ug/L | Final
107 | ag | Residential | 1st Floor | Kitchen Sink | S307ag | 2016-07-20 | 14:35 | Res used unknown amt of h2o [2-3] hrs before sampling (learned after samples were collected). decision made to analyze for special purpose. LSLR site with high lead after LSLR. | Aerator On | 2 | Lead | Y | 5.5 | D | ug/L | 0.038 | ug/L | 0.5 | ug/L | Final
107 | ag | Residential | 1st Floor | Kitchen Sink | S307ag | 2016-07-20 | 14:35 | Res used unknown amt of h2o [2-3] hrs before sampling (learned after samples were collected). decision made to analyze for special purpose. LSLR site with high lead after LSLR. | Aerator On | 2 | Calcium | Y | 26 |  | mg/L | 25 | ug/L | 250 | ug/L | Final
107 | ag | Residential | 1st Floor | Kitchen Sink | S307ag | 2016-07-20 | 14:35 | Res used unknown amt of h2o [2-3] hrs before sampling (learned after samples were collected). decision made to analyze for special purpose. LSLR site with high lead after LSLR. | Aerator On | 2 | Aluminum | N | 0.1 | U | mg/L | 17 | ug/L | 100 | ug/L | Final
107 | ag | Residential | 1st Floor | Kitchen Sink | S308ag | 2016-07-20 | 14:35 | Res used unknown amt of h2o [2-3] hrs before sampling (learned after samples were collected). decision made to analyze for special purpose. LSLR site with high lead after LSLR. | Aerator On | 2 | Sodium | Y | 5.9 |  | mg/L | 100 | ug/L | 1000 | ug/L | Final
107 | ag | Residential | 1st Floor | Kitchen Sink | S308ag | 2016-07-20 | 14:35 | Res used unknown amt of h2o [2-3] hrs before sampling (learned after samples were collected). decision made to analyze for special purpose. LSLR site with high lead after LSLR. | Aerator On | 2 | Cadmium | N | 0.5 | U | ug/L | 0.066 | ug/L | 0.5 | ug/L | Final
107 | ag | Residential | 1st Floor | Kitchen Sink | S308ag | 2016-07-20 | 14:35 | Res used unknown amt of h2o [2-3] hrs before sampling (learned after samples were collected). decision made to analyze for special purpose. LSLR site with high lead after LSLR. | Aerator On | 2 | Manganese | N | 0.005 | U | mg/L | 0.5 | ug/L | 5 | ug/L | Final
107 | ag | Residential | 1st Floor | Kitchen Sink | S308ag | 2016-07-20 | 14:35 | Res used unknown amt of h2o [2-3] hrs before sampling (learned after samples were collected). decision made to analyze for special purpose. LSLR site with high lead after LSLR. | Aerator On | 2 | Magnesium | Y | 8 |  | mg/L | 25 | ug/L | 250 | ug/L | Final
107 | ag | Residential | 1st Floor | Kitchen Sink | S308ag | 2016-07-20 | 14:35 | Res used unknown amt of h2o [2-3] hrs before sampling (learned after samples were collected). decision made to analyze for special purpose. LSLR site with high lead after LSLR. | Aerator On | 2 | Aluminum | N | 0.1 | U | mg/L | 17 | ug/L | 100 | ug/L | Final
107 | ag | Residential | 1st Floor | Kitchen Sink | S308ag | 2016-07-20 | 14:35 | Res used unknown amt of h2o [2-3] hrs before sampling (learned after samples were collected). decision made to analyze for special purpose. LSLR site with high lead after LSLR. | Aerator On | 2 | Tin | N | 0.001 | U | mg/L | 0.1 | ug/L | 1 | ug/L | Final
107 | ag | Residential | 1st Floor | Kitchen Sink | S308ag | 2016-07-20 | 14:35 | Res used unknown amt of h2o [2-3] hrs before sampling (learned after samples were collected). decision made to analyze for special purpose. LSLR site with high lead after LSLR. | Aerator On | 2 | Lead | Y | 6.1 | D | ug/L | 0.038 | ug/L | 0.5 | ug/L | Final
107 | ag | Residential | 1st Floor | Kitchen Sink | S308ag | 2016-07-20 | 14:35 | Res used unknown amt of h2o [2-3] hrs before sampling (learned after samples were collected). decision made to analyze for special purpose. LSLR site with high lead after LSLR. | Aerator On | 2 | Chromium | N | 5 | U | ug/L | 1.1 | ug/L | 5 | ug/L | Final
107 | ag | Residential | 1st Floor | Kitchen Sink | S308ag | 2016-07-20 | 14:35 | Res used unknown amt of h2o [2-3] hrs before sampling (learned after samples were collected). decision made to analyze for special purpose. LSLR site with high lead after LSLR. | Aerator On | 2 | Zinc | N | 0.01 | U | mg/L | 1.1 | ug/L | 10 | ug/L | Final
107 | ag | Residential | 1st Floor | Kitchen Sink | S308ag | 2016-07-20 | 14:35 | Res used unknown amt of h2o [2-3] hrs before sampling (learned after samples were collected). decision made to analyze for special purpose. LSLR site with high lead after LSLR. | Aerator On | 2 | Nickel | N | 0.001 | U | mg/L | 0.046 | ug/L | 1 | ug/L | Final
107 | ag | Residential | 1st Floor | Kitchen Sink | S308ag | 2016-07-20 | 14:35 | Res used unknown amt of h2o [2-3] hrs before sampling (learned after samples were collected). decision made to analyze for special purpose. LSLR site with high lead after LSLR. | Aerator On | 2 | Copper | Y | 93 | D | ug/L | 0.14 | ug/L | 1 | ug/L | Final
107 | ag | Residential | 1st Floor | Kitchen Sink | S308ag | 2016-07-20 | 14:35 | Res used unknown amt of h2o [2-3] hrs before sampling (learned after samples were collected). decision made to analyze for special purpose. LSLR site with high lead after LSLR. | Aerator On | 2 | Calcium | Y | 27 |  | mg/L | 25 | ug/L | 250 | ug/L | Final
107 | ag | Residential | 1st Floor | Kitchen Sink | S309ag | 2016-07-20 | 14:35 | Res used unknown amt of h2o [2-3] hrs before sampling (learned after samples were collected). decision made to analyze for special purpose. LSLR site with high lead after LSLR. | Aerator On | 2 | Calcium | Y | 26 |  | mg/L | 25 | ug/L | 250 | ug/L | Final
107 | ag | Residential | 1st Floor | Kitchen Sink | S309ag | 2016-07-20 | 14:35 | Res used unknown amt of h2o [2-3] hrs before sampling (learned after samples were collected). decision made to analyze for special purpose. LSLR site with high lead after LSLR. | Aerator On | 2 | Copper | Y | 91 | D | ug/L | 0.14 | ug/L | 1 | ug/L | Final
107 | ag | Residential | 1st Floor | Kitchen Sink | S309ag | 2016-07-20 | 14:35 | Res used unknown amt of h2o [2-3] hrs before sampling (learned after samples were collected). decision made to analyze for special purpose. LSLR site with high lead after LSLR. | Aerator On | 2 | Lead | Y | 5.6 | D | ug/L | 0.038 | ug/L | 0.5 | ug/L | Final
107 | ag | Residential | 1st Floor | Kitchen Sink | S309ag | 2016-07-20 | 14:35 | Res used unknown amt of h2o [2-3] hrs before sampling (learned after samples were collected). decision made to analyze for special purpose. LSLR site with high lead after LSLR. | Aerator On | 2 | Magnesium | Y | 7.8 |  | mg/L | 25 | ug/L | 250 | ug/L | Final
107 | ag | Residential | 1st Floor | Kitchen Sink | S309ag | 2016-07-20 | 14:35 | Res used unknown amt of h2o [2-3] hrs before sampling (learned after samples were collected). decision made to analyze for special purpose. LSLR site with high lead after LSLR. | Aerator On | 2 | Zinc | N | 0.01 | U | mg/L | 1.1 | ug/L | 10 | ug/L | Final
107 | ag | Residential | 1st Floor | Kitchen Sink | S309ag | 2016-07-20 | 14:35 | Res used unknown amt of h2o [2-3] hrs before sampling (learned after samples were collected). decision made to analyze for special purpose. LSLR site with high lead after LSLR. | Aerator On | 2 | Chromium | N | 5 | U | ug/L | 1.1 | ug/L | 5 | ug/L | Final
107 | ag | Residential | 1st Floor | Kitchen Sink | S309ag | 2016-07-20 | 14:35 | Res used unknown amt of h2o [2-3] hrs before sampling (learned after samples were collected). decision made to analyze for special purpose. LSLR site with high lead after LSLR. | Aerator On | 2 | Sodium | Y | 5.8 |  | mg/L | 100 | ug/L | 1000 | ug/L | Final
107 | ag | Residential | 1st Floor | Kitchen Sink | S309ag | 2016-07-20 | 14:35 | Res used unknown amt of h2o [2-3] hrs before sampling (learned after samples were collected). decision made to analyze for special purpose. LSLR site with high lead after LSLR. | Aerator On | 2 | Aluminum | N | 0.1 | U | mg/L | 17 | ug/L | 100 | ug/L | Final
107 | ag | Residential | 1st Floor | Kitchen Sink | S309ag | 2016-07-20 | 14:35 | Res used unknown amt of h2o [2-3] hrs before sampling (learned after samples were collected). decision made to analyze for special purpose. LSLR site with high lead after LSLR. | Aerator On | 2 | Cadmium | N | 0.5 | U | ug/L | 0.066 | ug/L | 0.5 | ug/L | Final
107 | ag | Residential | 1st Floor | Kitchen Sink | S309ag | 2016-07-20 | 14:35 | Res used unknown amt of h2o [2-3] hrs before sampling (learned after samples were collected). decision made to analyze for special purpose. LSLR site with high lead after LSLR. | Aerator On | 2 | Manganese | N | 0.005 | U | mg/L | 0.5 | ug/L | 5 | ug/L | Final
107 | ag | Residential | 1st Floor | Kitchen Sink | S309ag | 2016-07-20 | 14:35 | Res used unknown amt of h2o [2-3] hrs before sampling (learned after samples were collected). decision made to analyze for special purpose. LSLR site with high lead after LSLR. | Aerator On | 2 | Tin | Y | 0.0011 | D | mg/L | 0.1 | ug/L | 1 | ug/L | Final
107 | ag | Residential | 1st Floor | Kitchen Sink | S309ag | 2016-07-20 | 14:35 | Res used unknown amt of h2o [2-3] hrs before sampling (learned after samples were collected). decision made to analyze for special purpose. LSLR site with high lead after LSLR. | Aerator On | 2 | Nickel | N | 0.001 | U | mg/L | 0.046 | ug/L | 1 | ug/L | Final
107 | ag | Residential | 1st Floor | Kitchen Sink | S310ag | 2016-07-20 | 14:35 | Res used unknown amt of h2o [2-3] hrs before sampling (learned after samples were collected). decision made to analyze for special purpose. LSLR site with high lead after LSLR. | Aerator On | 2 | Aluminum | N | 0.1 | U | mg/L | 17 | ug/L | 100 | ug/L | Final
107 | ag | Residential | 1st Floor | Kitchen Sink | S310ag | 2016-07-20 | 14:35 | Res used unknown amt of h2o [2-3] hrs before sampling (learned after samples were collected). decision made to analyze for special purpose. LSLR site with high lead after LSLR. | Aerator On | 2 | Lead | Y | 5.3 | D | ug/L | 0.038 | ug/L | 0.5 | ug/L | Final
107 | ag | Residential | 1st Floor | Kitchen Sink | S310ag | 2016-07-20 | 14:35 | Res used unknown amt of h2o [2-3] hrs before sampling (learned after samples were collected). decision made to analyze for special purpose. LSLR site with high lead after LSLR. | Aerator On | 2 | Calcium | Y | 26 |  | mg/L | 25 | ug/L | 250 | ug/L | Final
107 | ag | Residential | 1st Floor | Kitchen Sink | S310ag | 2016-07-20 | 14:35 | Res used unknown amt of h2o [2-3] hrs before sampling (learned after samples were collected). decision made to analyze for special purpose. LSLR site with high lead after LSLR. | Aerator On | 2 | Magnesium | Y | 7.7 |  | mg/L | 25 | ug/L | 250 | ug/L | Final
107 | ag | Residential | 1st Floor | Kitchen Sink | S310ag | 2016-07-20 | 14:35 | Res used unknown amt of h2o [2-3] hrs before sampling (learned after samples were collected). decision made to analyze for special purpose. LSLR site with high lead after LSLR. | Aerator On | 2 | Chromium | N | 5 | U | ug/L | 1.1 | ug/L | 5 | ug/L | Final
107 | ag | Residential | 1st Floor | Kitchen Sink | S310ag | 2016-07-20 | 14:35 | Res used unknown amt of h2o [2-3] hrs before sampling (learned after samples were collected). decision made to analyze for special purpose. LSLR site with high lead after LSLR. | Aerator On | 2 | Copper | Y | 86 | D | ug/L | 0.14 | ug/L | 1 | ug/L | Final
107 | ag | Residential | 1st Floor | Kitchen Sink | S310ag | 2016-07-20 | 14:35 | Res used unknown amt of h2o [2-3] hrs before sampling (learned after samples were collected). decision made to analyze for special purpose. LSLR site with high lead after LSLR. | Aerator On | 2 | Tin | N | 0.001 | U | mg/L | 0.1 | ug/L | 1 | ug/L | Final
107 | ag | Residential | 1st Floor | Kitchen Sink | S310ag | 2016-07-20 | 14:35 | Res used unknown amt of h2o [2-3] hrs before sampling (learned after samples were collected). decision made to analyze for special purpose. LSLR site with high lead after LSLR. | Aerator On | 2 | Cadmium | N | 0.5 | U | ug/L | 0.066 | ug/L | 0.5 | ug/L | Final
107 | ag | Residential | 1st Floor | Kitchen Sink | S310ag | 2016-07-20 | 14:35 | Res used unknown amt of h2o [2-3] hrs before sampling (learned after samples were collected). decision made to analyze for special purpose. LSLR site with high lead after LSLR. | Aerator On | 2 | Zinc | Y | 0.024 |  | mg/L | 1.1 | ug/L | 10 | ug/L | Final
107 | ag | Residential | 1st Floor | Kitchen Sink | S310ag | 2016-07-20 | 14:35 | Res used unknown amt of h2o [2-3] hrs before sampling (learned after samples were collected). decision made to analyze for special purpose. LSLR site with high lead after LSLR. | Aerator On | 2 | Manganese | N | 0.005 | U | mg/L | 0.5 | ug/L | 5 | ug/L | Final
107 | ag | Residential | 1st Floor | Kitchen Sink | S310ag | 2016-07-20 | 14:35 | Res used unknown amt of h2o [2-3] hrs before sampling (learned after samples were collected). decision made to analyze for special purpose. LSLR site with high lead after LSLR. | Aerator On | 2 | Sodium | Y | 5.8 |  | mg/L | 100 | ug/L | 1000 | ug/L | Final
107 | ag | Residential | 1st Floor | Kitchen Sink | S310ag | 2016-07-20 | 14:35 | Res used unknown amt of h2o [2-3] hrs before sampling (learned after samples were collected). decision made to analyze for special purpose. LSLR site with high lead after LSLR. | Aerator On | 2 | Nickel | Y | 0.0021 | D | mg/L | 0.046 | ug/L | 1 | ug/L | Final
107 | ag | Residential | 1st Floor | Kitchen Sink | S311ag | 2016-07-20 | 14:35 | Res used unknown amt of h2o [2-3] hrs before sampling (learned after samples were collected). decision made to analyze for special purpose. LSLR site with high lead after LSLR. | Aerator On | 2 | Sodium | Y | 5.3 |  | mg/L | 100 | ug/L | 1000 | ug/L | Final
107 | ag | Residential | 1st Floor | Kitchen Sink | S311ag | 2016-07-20 | 14:35 | Res used unknown amt of h2o [2-3] hrs before sampling (learned after samples were collected). decision made to analyze for special purpose. LSLR site with high lead after LSLR. | Aerator On | 2 | Calcium | Y | 27 |  | mg/L | 25 | ug/L | 250 | ug/L | Final
107 | ag | Residential | 1st Floor | Kitchen Sink | S311ag | 2016-07-20 | 14:35 | Res used unknown amt of h2o [2-3] hrs before sampling (learned after samples were collected). decision made to analyze for special purpose. LSLR site with high lead after LSLR. | Aerator On | 2 | Manganese | N | 0.005 | U | mg/L | 0.5 | ug/L | 5 | ug/L | Final
107 | ag | Residential | 1st Floor | Kitchen Sink | S311ag | 2016-07-20 | 14:35 | Res used unknown amt of h2o [2-3] hrs before sampling (learned after samples were collected). decision made to analyze for special purpose. LSLR site with high lead after LSLR. | Aerator On | 2 | Magnesium | Y | 7.5 |  | mg/L | 25 | ug/L | 250 | ug/L | Final
107 | ag | Residential | 1st Floor | Kitchen Sink | S311ag | 2016-07-20 | 14:35 | Res used unknown amt of h2o [2-3] hrs before sampling (learned after samples were collected). decision made to analyze for special purpose. LSLR site with high lead after LSLR. | Aerator On | 2 | Aluminum | N | 0.1 | U | mg/L | 17 | ug/L | 100 | ug/L | Final
107 | ag | Residential | 1st Floor | Kitchen Sink | S311ag | 2016-07-20 | 14:35 | Res used unknown amt of h2o [2-3] hrs before sampling (learned after samples were collected). decision made to analyze for special purpose. LSLR site with high lead after LSLR. | Aerator On | 2 | Chromium | N | 5 | U | ug/L | 1.1 | ug/L | 5 | ug/L | Final
107 | ag | Residential | 1st Floor | Kitchen Sink | S311ag | 2016-07-20 | 14:35 | Res used unknown amt of h2o [2-3] hrs before sampling (learned after samples were collected). decision made to analyze for special purpose. LSLR site with high lead after LSLR. | Aerator On | 2 | Copper | Y | 88 | D | ug/L | 0.14 | ug/L | 1 | ug/L | Final
107 | ag | Residential | 1st Floor | Kitchen Sink | S311ag | 2016-07-20 | 14:35 | Res used unknown amt of h2o [2-3] hrs before sampling (learned after samples were collected). decision made to analyze for special purpose. LSLR site with high lead after LSLR. | Aerator On | 2 | Cadmium | N | 0.5 | U | ug/L | 0.066 | ug/L | 0.5 | ug/L | Final
107 | ag | Residential | 1st Floor | Kitchen Sink | S311ag | 2016-07-20 | 14:35 | Res used unknown amt of h2o [2-3] hrs before sampling (learned after samples were collected). decision made to analyze for special purpose. LSLR site with high lead after LSLR. | Aerator On | 2 | Nickel | N | 0.001 | U | mg/L | 0.046 | ug/L | 1 | ug/L | Final
107 | ag | Residential | 1st Floor | Kitchen Sink | S311ag | 2016-07-20 | 14:35 | Res used unknown amt of h2o [2-3] hrs before sampling (learned after samples were collected). decision made to analyze for special purpose. LSLR site with high lead after LSLR. | Aerator On | 2 | Zinc | Y | 0.011 |  | mg/L | 1.1 | ug/L | 10 | ug/L | Final
107 | ag | Residential | 1st Floor | Kitchen Sink | S311ag | 2016-07-20 | 14:35 | Res used unknown amt of h2o [2-3] hrs before sampling (learned after samples were collected). decision made to analyze for special purpose. LSLR site with high lead after LSLR. | Aerator On | 2 | Lead | Y | 4.9 | D | ug/L | 0.038 | ug/L | 0.5 | ug/L | Final
107 | ag | Residential | 1st Floor | Kitchen Sink | S311ag | 2016-07-20 | 14:35 | Res used unknown amt of h2o [2-3] hrs before sampling (learned after samples were collected). decision made to analyze for special purpose. LSLR site with high lead after LSLR. | Aerator On | 2 | Tin | N | 0.001 | U | mg/L | 0.1 | ug/L | 1 | ug/L | Final
107 | ag | Residential | 1st Floor | Kitchen Sink | S312ag | 2016-07-20 | 14:35 | Res used unknown amt of h2o [2-3] hrs before sampling (learned after samples were collected). decision made to analyze for special purpose. LSLR site with high lead after LSLR. | Aerator On | 2 | Nickel | N | 0.001 | U | mg/L | 0.046 | ug/L | 1 | ug/L | Final
107 | ag | Residential | 1st Floor | Kitchen Sink | S312ag | 2016-07-20 | 14:35 | Res used unknown amt of h2o [2-3] hrs before sampling (learned after samples were collected). decision made to analyze for special purpose. LSLR site with high lead after LSLR. | Aerator On | 2 | Chromium | N | 5 | U | ug/L | 1.1 | ug/L | 5 | ug/L | Final
107 | ag | Residential | 1st Floor | Kitchen Sink | S312ag | 2016-07-20 | 14:35 | Res used unknown amt of h2o [2-3] hrs before sampling (learned after samples were collected). decision made to analyze for special purpose. LSLR site with high lead after LSLR. | Aerator On | 2 | Calcium | Y | 27 |  | mg/L | 25 | ug/L | 250 | ug/L | Final
107 | ag | Residential | 1st Floor | Kitchen Sink | S312ag | 2016-07-20 | 14:35 | Res used unknown amt of h2o [2-3] hrs before sampling (learned after samples were collected). decision made to analyze for special purpose. LSLR site with high lead after LSLR. | Aerator On | 2 | Aluminum | N | 0.1 | U | mg/L | 17 | ug/L | 100 | ug/L | Final
107 | ag | Residential | 1st Floor | Kitchen Sink | S312ag | 2016-07-20 | 14:35 | Res used unknown amt of h2o [2-3] hrs before sampling (learned after samples were collected). decision made to analyze for special purpose. LSLR site with high lead after LSLR. | Aerator On | 2 | Sodium | Y | 5.7 |  | mg/L | 100 | ug/L | 1000 | ug/L | Final
107 | ag | Residential | 1st Floor | Kitchen Sink | S312ag | 2016-07-20 | 14:35 | Res used unknown amt of h2o [2-3] hrs before sampling (learned after samples were collected). decision made to analyze for special purpose. LSLR site with high lead after LSLR. | Aerator On | 2 | Manganese | N | 0.005 | U | mg/L | 0.5 | ug/L | 5 | ug/L | Final
107 | ag | Residential | 1st Floor | Kitchen Sink | S312ag | 2016-07-20 | 14:35 | Res used unknown amt of h2o [2-3] hrs before sampling (learned after samples were collected). decision made to analyze for special purpose. LSLR site with high lead after LSLR. | Aerator On | 2 | Cadmium | N | 0.5 | U | ug/L | 0.066 | ug/L | 0.5 | ug/L | Final
107 | ag | Residential | 1st Floor | Kitchen Sink | S312ag | 2016-07-20 | 14:35 | Res used unknown amt of h2o [2-3] hrs before sampling (learned after samples were collected). decision made to analyze for special purpose. LSLR site with high lead after LSLR. | Aerator On | 2 | Zinc | N | 0.01 | U | mg/L | 1.1 | ug/L | 10 | ug/L | Final
107 | ag | Residential | 1st Floor | Kitchen Sink | S312ag | 2016-07-20 | 14:35 | Res used unknown amt of h2o [2-3] hrs before sampling (learned after samples were collected). decision made to analyze for special purpose. LSLR site with high lead after LSLR. | Aerator On | 2 | Magnesium | Y | 7.7 |  | mg/L | 25 | ug/L | 250 | ug/L | Final
107 | ag | Residential | 1st Floor | Kitchen Sink | S312ag | 2016-07-20 | 14:35 | Res used unknown amt of h2o [2-3] hrs before sampling (learned after samples were collected). decision made to analyze for special purpose. LSLR site with high lead after LSLR. | Aerator On | 2 | Lead | Y | 5.1 | D | ug/L | 0.038 | ug/L | 0.5 | ug/L | Final
107 | ag | Residential | 1st Floor | Kitchen Sink | S312ag | 2016-07-20 | 14:35 | Res used unknown amt of h2o [2-3] hrs before sampling (learned after samples were collected). decision made to analyze for special purpose. LSLR site with high lead after LSLR. | Aerator On | 2 | Copper | Y | 93 | D | ug/L | 0.14 | ug/L | 1 | ug/L | Final
107 | ag | Residential | 1st Floor | Kitchen Sink | S312ag | 2016-07-20 | 14:35 | Res used unknown amt of h2o [2-3] hrs before sampling (learned after samples were collected). decision made to analyze for special purpose. LSLR site with high lead after LSLR. | Aerator On | 2 | Tin | N | 0.001 | U | mg/L | 0.1 | ug/L | 1 | ug/L | Final
107 | ag | Residential | 1st Floor | Kitchen Sink | S313ag | 2016-07-20 | 14:35 | Res used unknown amt of h2o [2-3] hrs before sampling (learned after samples were collected). decision made to analyze for special purpose. LSLR site with high lead after LSLR. | Aerator On | 2 | Sodium | Y | 5.5 |  | mg/L | 100 | ug/L | 1000 | ug/L | Final
107 | ag | Residential | 1st Floor | Kitchen Sink | S313ag | 2016-07-20 | 14:35 | Res used unknown amt of h2o [2-3] hrs before sampling (learned after samples were collected). decision made to analyze for special purpose. LSLR site with high lead after LSLR. | Aerator On | 2 | Magnesium | Y | 7.6 |  | mg/L | 25 | ug/L | 250 | ug/L | Final
107 | ag | Residential | 1st Floor | Kitchen Sink | S313ag | 2016-07-20 | 14:35 | Res used unknown amt of h2o [2-3] hrs before sampling (learned after samples were collected). decision made to analyze for special purpose. LSLR site with high lead after LSLR. | Aerator On | 2 | Chromium | N | 5 | U | ug/L | 1.1 | ug/L | 5 | ug/L | Final
107 | ag | Residential | 1st Floor | Kitchen Sink | S313ag | 2016-07-20 | 14:35 | Res used unknown amt of h2o [2-3] hrs before sampling (learned after samples were collected). decision made to analyze for special purpose. LSLR site with high lead after LSLR. | Aerator On | 2 | Zinc | N | 0.01 | U | mg/L | 1.1 | ug/L | 10 | ug/L | Final
107 | ag | Residential | 1st Floor | Kitchen Sink | S313ag | 2016-07-20 | 14:35 | Res used unknown amt of h2o [2-3] hrs before sampling (learned after samples were collected). decision made to analyze for special purpose. LSLR site with high lead after LSLR. | Aerator On | 2 | Aluminum | N | 0.1 | U | mg/L | 17 | ug/L | 100 | ug/L | Final
107 | ag | Residential | 1st Floor | Kitchen Sink | S313ag | 2016-07-20 | 14:35 | Res used unknown amt of h2o [2-3] hrs before sampling (learned after samples were collected). decision made to analyze for special purpose. LSLR site with high lead after LSLR. | Aerator On | 2 | Calcium | Y | 26 |  | mg/L | 25 | ug/L | 250 | ug/L | Final
107 | ag | Residential | 1st Floor | Kitchen Sink | S313ag | 2016-07-20 | 14:35 | Res used unknown amt of h2o [2-3] hrs before sampling (learned after samples were collected). decision made to analyze for special purpose. LSLR site with high lead after LSLR. | Aerator On | 2 | Manganese | N | 0.005 | U | mg/L | 0.5 | ug/L | 5 | ug/L | Final
107 | ag | Residential | 1st Floor | Kitchen Sink | S313ag | 2016-07-20 | 14:35 | Res used unknown amt of h2o [2-3] hrs before sampling (learned after samples were collected). decision made to analyze for special purpose. LSLR site with high lead after LSLR. | Aerator On | 2 | Nickel | N | 0.001 | U | mg/L | 0.046 | ug/L | 1 | ug/L | Final
107 | ag | Residential | 1st Floor | Kitchen Sink | S313ag | 2016-07-20 | 14:35 | Res used unknown amt of h2o [2-3] hrs before sampling (learned after samples were collected). decision made to analyze for special purpose. LSLR site with high lead after LSLR. | Aerator On | 2 | Lead | Y | 5.6 | D | ug/L | 0.038 | ug/L | 0.5 | ug/L | Final
107 | ag | Residential | 1st Floor | Kitchen Sink | S313ag | 2016-07-20 | 14:35 | Res used unknown amt of h2o [2-3] hrs before sampling (learned after samples were collected). decision made to analyze for special purpose. LSLR site with high lead after LSLR. | Aerator On | 2 | Copper | Y | 95 | D | ug/L | 0.14 | ug/L | 1 | ug/L | Final
107 | ag | Residential | 1st Floor | Kitchen Sink | S313ag | 2016-07-20 | 14:35 | Res used unknown amt of h2o [2-3] hrs before sampling (learned after samples were collected). decision made to analyze for special purpose. LSLR site with high lead after LSLR. | Aerator On | 2 | Cadmium | N | 0.5 | U | ug/L | 0.066 | ug/L | 0.5 | ug/L | Final
107 | ag | Residential | 1st Floor | Kitchen Sink | S313ag | 2016-07-20 | 14:35 | Res used unknown amt of h2o [2-3] hrs before sampling (learned after samples were collected). decision made to analyze for special purpose. LSLR site with high lead after LSLR. | Aerator On | 2 | Tin | N | 0.001 | U | mg/L | 0.1 | ug/L | 1 | ug/L | Final
107 | ag | Residential | 1st Floor | Kitchen Sink | S314ag | 2016-07-20 | 14:35 | Res used unknown amt of h2o [2-3] hrs before sampling (learned after samples were collected). decision made to analyze for special purpose. LSLR site with high lead after LSLR. | Aerator On | 2 | Sodium | Y | 5.6 |  | mg/L | 100 | ug/L | 1000 | ug/L | Final
107 | ag | Residential | 1st Floor | Kitchen Sink | S314ag | 2016-07-20 | 14:35 | Res used unknown amt of h2o [2-3] hrs before sampling (learned after samples were collected). decision made to analyze for special purpose. LSLR site with high lead after LSLR. | Aerator On | 2 | Zinc | Y | 0.01 |  | mg/L | 1.1 | ug/L | 10 | ug/L | Final
107 | ag | Residential | 1st Floor | Kitchen Sink | S314ag | 2016-07-20 | 14:35 | Res used unknown amt of h2o [2-3] hrs before sampling (learned after samples were collected). decision made to analyze for special purpose. LSLR site with high lead after LSLR. | Aerator On | 2 | Chromium | N | 5 | U | ug/L | 1.1 | ug/L | 5 | ug/L | Final
107 | ag | Residential | 1st Floor | Kitchen Sink | S314ag | 2016-07-20 | 14:35 | Res used unknown amt of h2o [2-3] hrs before sampling (learned after samples were collected). decision made to analyze for special purpose. LSLR site with high lead after LSLR. | Aerator On | 2 | Manganese | N | 0.005 | U | mg/L | 0.5 | ug/L | 5 | ug/L | Final
107 | ag | Residential | 1st Floor | Kitchen Sink | S314ag | 2016-07-20 | 14:35 | Res used unknown amt of h2o [2-3] hrs before sampling (learned after samples were collected). decision made to analyze for special purpose. LSLR site with high lead after LSLR. | Aerator On | 2 | Calcium | Y | 27 |  | mg/L | 25 | ug/L | 250 | ug/L | Final
107 | ag | Residential | 1st Floor | Kitchen Sink | S314ag | 2016-07-20 | 14:35 | Res used unknown amt of h2o [2-3] hrs before sampling (learned after samples were collected). decision made to analyze for special purpose. LSLR site with high lead after LSLR. | Aerator On | 2 | Lead | Y | 5.4 | D | ug/L | 0.038 | ug/L | 0.5 | ug/L | Final
107 | ag | Residential | 1st Floor | Kitchen Sink | S314ag | 2016-07-20 | 14:35 | Res used unknown amt of h2o [2-3] hrs before sampling (learned after samples were collected). decision made to analyze for special purpose. LSLR site with high lead after LSLR. | Aerator On | 2 | Nickel | N | 0.001 | U | mg/L | 0.046 | ug/L | 1 | ug/L | Final
107 | ag | Residential | 1st Floor | Kitchen Sink | S314ag | 2016-07-20 | 14:35 | Res used unknown amt of h2o [2-3] hrs before sampling (learned after samples were collected). decision made to analyze for special purpose. LSLR site with high lead after LSLR. | Aerator On | 2 | Cadmium | N | 0.5 | U | ug/L | 0.066 | ug/L | 0.5 | ug/L | Final
107 | ag | Residential | 1st Floor | Kitchen Sink | S314ag | 2016-07-20 | 14:35 | Res used unknown amt of h2o [2-3] hrs before sampling (learned after samples were collected). decision made to analyze for special purpose. LSLR site with high lead after LSLR. | Aerator On | 2 | Tin | N | 0.001 | U | mg/L | 0.1 | ug/L | 1 | ug/L | Final
107 | ag | Residential | 1st Floor | Kitchen Sink | S314ag | 2016-07-20 | 14:35 | Res used unknown amt of h2o [2-3] hrs before sampling (learned after samples were collected). decision made to analyze for special purpose. LSLR site with high lead after LSLR. | Aerator On | 2 | Magnesium | Y | 7.6 |  | mg/L | 25 | ug/L | 250 | ug/L | Final
107 | ag | Residential | 1st Floor | Kitchen Sink | S314ag | 2016-07-20 | 14:35 | Res used unknown amt of h2o [2-3] hrs before sampling (learned after samples were collected). decision made to analyze for special purpose. LSLR site with high lead after LSLR. | Aerator On | 2 | Copper | Y | 91 | D | ug/L | 0.14 | ug/L | 1 | ug/L | Final
107 | ag | Residential | 1st Floor | Kitchen Sink | S314ag | 2016-07-20 | 14:35 | Res used unknown amt of h2o [2-3] hrs before sampling (learned after samples were collected). decision made to analyze for special purpose. LSLR site with high lead after LSLR. | Aerator On | 2 | Aluminum | N | 0.1 | U | mg/L | 17 | ug/L | 100 | ug/L | Final
107 | ag | Residential | 1st Floor | Kitchen Sink | S315ag | 2016-07-20 | 14:35 | Res used unknown amt of h2o [2-3] hrs before sampling (learned after samples were collected). decision made to analyze for special purpose. LSLR site with high lead after LSLR. | Aerator On | 2 | Lead | Y | 5.3 | D | ug/L | 0.038 | ug/L | 0.5 | ug/L | Final
107 | ag | Residential | 1st Floor | Kitchen Sink | S315ag | 2016-07-20 | 14:35 | Res used unknown amt of h2o [2-3] hrs before sampling (learned after samples were collected). decision made to analyze for special purpose. LSLR site with high lead after LSLR. | Aerator On | 2 | Chromium | N | 5 | U | ug/L | 1.1 | ug/L | 5 | ug/L | Final
107 | ag | Residential | 1st Floor | Kitchen Sink | S315ag | 2016-07-20 | 14:35 | Res used unknown amt of h2o [2-3] hrs before sampling (learned after samples were collected). decision made to analyze for special purpose. LSLR site with high lead after LSLR. | Aerator On | 2 | Zinc | Y | 0.011 |  | mg/L | 1.1 | ug/L | 10 | ug/L | Final
107 | ag | Residential | 1st Floor | Kitchen Sink | S315ag | 2016-07-20 | 14:35 | Res used unknown amt of h2o [2-3] hrs before sampling (learned after samples were collected). decision made to analyze for special purpose. LSLR site with high lead after LSLR. | Aerator On | 2 | Copper | Y | 89 | D | ug/L | 0.14 | ug/L | 1 | ug/L | Final
107 | ag | Residential | 1st Floor | Kitchen Sink | S315ag | 2016-07-20 | 14:35 | Res used unknown amt of h2o [2-3] hrs before sampling (learned after samples were collected). decision made to analyze for special purpose. LSLR site with high lead after LSLR. | Aerator On | 2 | Nickel | N | 0.001 | U | mg/L | 0.046 | ug/L | 1 | ug/L | Final
107 | ag | Residential | 1st Floor | Kitchen Sink | S315ag | 2016-07-20 | 14:35 | Res used unknown amt of h2o [2-3] hrs before sampling (learned after samples were collected). decision made to analyze for special purpose. LSLR site with high lead after LSLR. | Aerator On | 2 | Tin | N | 0.001 | U | mg/L | 0.1 | ug/L | 1 | ug/L | Final
107 | ag | Residential | 1st Floor | Kitchen Sink | S315ag | 2016-07-20 | 14:35 | Res used unknown amt of h2o [2-3] hrs before sampling (learned after samples were collected). decision made to analyze for special purpose. LSLR site with high lead after LSLR. | Aerator On | 2 | Cadmium | N | 0.5 | U | ug/L | 0.066 | ug/L | 0.5 | ug/L | Final
107 | ag | Residential | 1st Floor | Kitchen Sink | S315ag | 2016-07-20 | 14:35 | Res used unknown amt of h2o [2-3] hrs before sampling (learned after samples were collected). decision made to analyze for special purpose. LSLR site with high lead after LSLR. | Aerator On | 2 | Magnesium | Y | 7.5 |  | mg/L | 25 | ug/L | 250 | ug/L | Final
107 | ag | Residential | 1st Floor | Kitchen Sink | S315ag | 2016-07-20 | 14:35 | Res used unknown amt of h2o [2-3] hrs before sampling (learned after samples were collected). decision made to analyze for special purpose. LSLR site with high lead after LSLR. | Aerator On | 2 | Manganese | N | 0.005 | U | mg/L | 0.5 | ug/L | 5 | ug/L | Final
107 | ag | Residential | 1st Floor | Kitchen Sink | S315ag | 2016-07-20 | 14:35 | Res used unknown amt of h2o [2-3] hrs before sampling (learned after samples were collected). decision made to analyze for special purpose. LSLR site with high lead after LSLR. | Aerator On | 2 | Sodium | Y | 5.4 |  | mg/L | 100 | ug/L | 1000 | ug/L | Final
107 | ag | Residential | 1st Floor | Kitchen Sink | S315ag | 2016-07-20 | 14:35 | Res used unknown amt of h2o [2-3] hrs before sampling (learned after samples were collected). decision made to analyze for special purpose. LSLR site with high lead after LSLR. | Aerator On | 2 | Calcium | Y | 26 |  | mg/L | 25 | ug/L | 250 | ug/L | Final
107 | ag | Residential | 1st Floor | Kitchen Sink | S315ag | 2016-07-20 | 14:35 | Res used unknown amt of h2o [2-3] hrs before sampling (learned after samples were collected). decision made to analyze for special purpose. LSLR site with high lead after LSLR. | Aerator On | 2 | Aluminum | N | 0.1 | U | mg/L | 17 | ug/L | 100 | ug/L | Final
107 | ag | Residential | 1st Floor | Kitchen Sink | S316ag | 2016-07-20 | 14:35 | Res used unknown amt of h2o [2-3] hrs before sampling (learned after samples were collected). decision made to analyze for special purpose. LSLR site with high lead after LSLR. | Aerator On | 2 | Magnesium | Y | 7.6 |  | mg/L | 25 | ug/L | 250 | ug/L | Final
107 | ag | Residential | 1st Floor | Kitchen Sink | S316ag | 2016-07-20 | 14:35 | Res used unknown amt of h2o [2-3] hrs before sampling (learned after samples were collected). decision made to analyze for special purpose. LSLR site with high lead after LSLR. | Aerator On | 2 | Sodium | Y | 5.6 |  | mg/L | 100 | ug/L | 1000 | ug/L | Final
107 | ag | Residential | 1st Floor | Kitchen Sink | S316ag | 2016-07-20 | 14:35 | Res used unknown amt of h2o [2-3] hrs before sampling (learned after samples were collected). decision made to analyze for special purpose. LSLR site with high lead after LSLR. | Aerator On | 2 | Aluminum | N | 0.1 | U | mg/L | 17 | ug/L | 100 | ug/L | Final
107 | ag | Residential | 1st Floor | Kitchen Sink | S316ag | 2016-07-20 | 14:35 | Res used unknown amt of h2o [2-3] hrs before sampling (learned after samples were collected). decision made to analyze for special purpose. LSLR site with high lead after LSLR. | Aerator On | 2 | Calcium | Y | 26 |  | mg/L | 25 | ug/L | 250 | ug/L | Final
107 | ag | Residential | 1st Floor | Kitchen Sink | S316ag | 2016-07-20 | 14:35 | Res used unknown amt of h2o [2-3] hrs before sampling (learned after samples were collected). decision made to analyze for special purpose. LSLR site with high lead after LSLR. | Aerator On | 2 | Zinc | N | 0.01 | U | mg/L | 1.1 | ug/L | 10 | ug/L | Final
107 | ag | Residential | 1st Floor | Kitchen Sink | S316ag | 2016-07-20 | 14:35 | Res used unknown amt of h2o [2-3] hrs before sampling (learned after samples were collected). decision made to analyze for special purpose. LSLR site with high lead after LSLR. | Aerator On | 2 | Chromium | N | 5 | U | ug/L | 1.1 | ug/L | 5 | ug/L | Final
107 | ag | Residential | 1st Floor | Kitchen Sink | S316ag | 2016-07-20 | 14:35 | Res used unknown amt of h2o [2-3] hrs before sampling (learned after samples were collected). decision made to analyze for special purpose. LSLR site with high lead after LSLR. | Aerator On | 2 | Manganese | N | 0.005 | U | mg/L | 0.5 | ug/L | 5 | ug/L | Final
107 | ag | Residential | 1st Floor | Kitchen Sink | S316ag | 2016-07-20 | 14:35 | Res used unknown amt of h2o [2-3] hrs before sampling (learned after samples were collected). decision made to analyze for special purpose. LSLR site with high lead after LSLR. | Aerator On | 2 | Nickel | N | 0.001 | U | mg/L | 0.046 | ug/L | 1 | ug/L | Final
107 | ag | Residential | 1st Floor | Kitchen Sink | S316ag | 2016-07-20 | 14:35 | Res used unknown amt of h2o [2-3] hrs before sampling (learned after samples were collected). decision made to analyze for special purpose. LSLR site with high lead after LSLR. | Aerator On | 2 | Copper | Y | 86 | D | ug/L | 0.14 | ug/L | 1 | ug/L | Final
107 | ag | Residential | 1st Floor | Kitchen Sink | S316ag | 2016-07-20 | 14:35 | Res used unknown amt of h2o [2-3] hrs before sampling (learned after samples were collected). decision made to analyze for special purpose. LSLR site with high lead after LSLR. | Aerator On | 2 | Cadmium | N | 0.5 | U | ug/L | 0.066 | ug/L | 0.5 | ug/L | Final
107 | ag | Residential | 1st Floor | Kitchen Sink | S316ag | 2016-07-20 | 14:35 | Res used unknown amt of h2o [2-3] hrs before sampling (learned after samples were collected). decision made to analyze for special purpose. LSLR site with high lead after LSLR. | Aerator On | 2 | Tin | N | 0.001 | U | mg/L | 0.1 | ug/L | 1 | ug/L | Final
107 | ag | Residential | 1st Floor | Kitchen Sink | S316ag | 2016-07-20 | 14:35 | Res used unknown amt of h2o [2-3] hrs before sampling (learned after samples were collected). decision made to analyze for special purpose. LSLR site with high lead after LSLR. | Aerator On | 2 | Lead | Y | 5.1 | D | ug/L | 0.038 | ug/L | 0.5 | ug/L | Final
107 | ag | Residential | 1st Floor | Kitchen Sink | S317ag | 2016-07-20 | 14:35 | Res used unknown amt of h2o [2-3] hrs before sampling (learned after samples were collected). decision made to analyze for special purpose. LSLR site with high lead after LSLR. | Aerator On | 2 | Calcium | Y | 27 |  | mg/L | 25 | ug/L | 250 | ug/L | Final
107 | ag | Residential | 1st Floor | Kitchen Sink | S317ag | 2016-07-20 | 14:35 | Res used unknown amt of h2o [2-3] hrs before sampling (learned after samples were collected). decision made to analyze for special purpose. LSLR site with high lead after LSLR. | Aerator On | 2 | Zinc | N | 0.01 | U | mg/L | 1.1 | ug/L | 10 | ug/L | Final
107 | ag | Residential | 1st Floor | Kitchen Sink | S317ag | 2016-07-20 | 14:35 | Res used unknown amt of h2o [2-3] hrs before sampling (learned after samples were collected). decision made to analyze for special purpose. LSLR site with high lead after LSLR. | Aerator On | 2 | Chromium | N | 5 | U | ug/L | 1.1 | ug/L | 5 | ug/L | Final
107 | ag | Residential | 1st Floor | Kitchen Sink | S317ag | 2016-07-20 | 14:35 | Res used unknown amt of h2o [2-3] hrs before sampling (learned after samples were collected). decision made to analyze for special purpose. LSLR site with high lead after LSLR. | Aerator On | 2 | Magnesium | Y | 7.9 |  | mg/L | 25 | ug/L | 250 | ug/L | Final
107 | ag | Residential | 1st Floor | Kitchen Sink | S317ag | 2016-07-20 | 14:35 | Res used unknown amt of h2o [2-3] hrs before sampling (learned after samples were collected). decision made to analyze for special purpose. LSLR site with high lead after LSLR. | Aerator On | 2 | Aluminum | N | 0.1 | U | mg/L | 17 | ug/L | 100 | ug/L | Final
107 | ag | Residential | 1st Floor | Kitchen Sink | S317ag | 2016-07-20 | 14:35 | Res used unknown amt of h2o [2-3] hrs before sampling (learned after samples were collected). decision made to analyze for special purpose. LSLR site with high lead after LSLR. | Aerator On | 2 | Sodium | Y | 5.9 |  | mg/L | 100 | ug/L | 1000 | ug/L | Final
107 | ag | Residential | 1st Floor | Kitchen Sink | S317ag | 2016-07-20 | 14:35 | Res used unknown amt of h2o [2-3] hrs before sampling (learned after samples were collected). decision made to analyze for special purpose. LSLR site with high lead after LSLR. | Aerator On | 2 | Manganese | N | 0.005 | U | mg/L | 0.5 | ug/L | 5 | ug/L | Final
107 | ag | Residential | 1st Floor | Kitchen Sink | S317ag | 2016-07-20 | 14:35 | Res used unknown amt of h2o [2-3] hrs before sampling (learned after samples were collected). decision made to analyze for special purpose. LSLR site with high lead after LSLR. | Aerator On | 2 | Copper | Y | 90 | D | ug/L | 0.14 | ug/L | 1 | ug/L | Final
107 | ag | Residential | 1st Floor | Kitchen Sink | S317ag | 2016-07-20 | 14:35 | Res used unknown amt of h2o [2-3] hrs before sampling (learned after samples were collected). decision made to analyze for special purpose. LSLR site with high lead after LSLR. | Aerator On | 2 | Lead | Y | 5 | D | ug/L | 0.038 | ug/L | 0.5 | ug/L | Final
107 | ag | Residential | 1st Floor | Kitchen Sink | S317ag | 2016-07-20 | 14:35 | Res used unknown amt of h2o [2-3] hrs before sampling (learned after samples were collected). decision made to analyze for special purpose. LSLR site with high lead after LSLR. | Aerator On | 2 | Cadmium | N | 0.5 | U | ug/L | 0.066 | ug/L | 0.5 | ug/L | Final
107 | ag | Residential | 1st Floor | Kitchen Sink | S317ag | 2016-07-20 | 14:35 | Res used unknown amt of h2o [2-3] hrs before sampling (learned after samples were collected). decision made to analyze for special purpose. LSLR site with high lead after LSLR. | Aerator On | 2 | Nickel | N | 0.001 | U | mg/L | 0.046 | ug/L | 1 | ug/L | Final
107 | ag | Residential | 1st Floor | Kitchen Sink | S317ag | 2016-07-20 | 14:35 | Res used unknown amt of h2o [2-3] hrs before sampling (learned after samples were collected). decision made to analyze for special purpose. LSLR site with high lead after LSLR. | Aerator On | 2 | Tin | N | 0.001 | U | mg/L | 0.1 | ug/L | 1 | ug/L | Final
107 | ag | Residential | 1st Floor | Kitchen Sink | S325ag | 2016-07-20 | 14:35 | Res used unknown amt of h2o [2-3] hrs before sampling (learned after samples were collected). decision made to analyze for special purpose. LSLR site with high lead after LSLR. | Aerator On | 2 | Zinc | N | 0.01 | U | mg/L | 1.1 | ug/L | 10 | ug/L | Final
107 | ag | Residential | 1st Floor | Kitchen Sink | S325ag | 2016-07-20 | 14:35 | Res used unknown amt of h2o [2-3] hrs before sampling (learned after samples were collected). decision made to analyze for special purpose. LSLR site with high lead after LSLR. | Aerator On | 2 | Tin | N | 0.001 | U | mg/L | 0.1 | ug/L | 1 | ug/L | Final
107 | ag | Residential | 1st Floor | Kitchen Sink | S325ag | 2016-07-20 | 14:35 | Res used unknown amt of h2o [2-3] hrs before sampling (learned after samples were collected). decision made to analyze for special purpose. LSLR site with high lead after LSLR. | Aerator On | 2 | Nickel | N | 0.001 | U | mg/L | 0.046 | ug/L | 1 | ug/L | Final
107 | ag | Residential | 1st Floor | Kitchen Sink | S325ag | 2016-07-20 | 14:35 | Res used unknown amt of h2o [2-3] hrs before sampling (learned after samples were collected). decision made to analyze for special purpose. LSLR site with high lead after LSLR. | Aerator On | 2 | Lead | Y | 4.7 | D | ug/L | 0.038 | ug/L | 0.5 | ug/L | Final
107 | ag | Residential | 1st Floor | Kitchen Sink | S325ag | 2016-07-20 | 14:35 | Res used unknown amt of h2o [2-3] hrs before sampling (learned after samples were collected). decision made to analyze for special purpose. LSLR site with high lead after LSLR. | Aerator On | 2 | Copper | Y | 100 | D | ug/L | 0.14 | ug/L | 1 | ug/L | Final
107 | ag | Residential | 1st Floor | Kitchen Sink | S325ag | 2016-07-20 | 14:35 | Res used unknown amt of h2o [2-3] hrs before sampling (learned after samples were collected). decision made to analyze for special purpose. LSLR site with high lead after LSLR. | Aerator On | 2 | Chromium | N | 5 | U | ug/L | 1.1 | ug/L | 5 | ug/L | Final
107 | ag | Residential | 1st Floor | Kitchen Sink | S325ag | 2016-07-20 | 14:35 | Res used unknown amt of h2o [2-3] hrs before sampling (learned after samples were collected). decision made to analyze for special purpose. LSLR site with high lead after LSLR. | Aerator On | 2 | Magnesium | Y | 7.6 |  | mg/L | 25 | ug/L | 250 | ug/L | Final
107 | ag | Residential | 1st Floor | Kitchen Sink | S325ag | 2016-07-20 | 14:35 | Res used unknown amt of h2o [2-3] hrs before sampling (learned after samples were collected). decision made to analyze for special purpose. LSLR site with high lead after LSLR. | Aerator On | 2 | Manganese | N | 0.005 | U | mg/L | 0.5 | ug/L | 5 | ug/L | Final
107 | ag | Residential | 1st Floor | Kitchen Sink | S325ag | 2016-07-20 | 14:35 | Res used unknown amt of h2o [2-3] hrs before sampling (learned after samples were collected). decision made to analyze for special purpose. LSLR site with high lead after LSLR. | Aerator On | 2 | Aluminum | N | 0.1 | U | mg/L | 17 | ug/L | 100 | ug/L | Final
107 | ag | Residential | 1st Floor | Kitchen Sink | S325ag | 2016-07-20 | 14:35 | Res used unknown amt of h2o [2-3] hrs before sampling (learned after samples were collected). decision made to analyze for special purpose. LSLR site with high lead after LSLR. | Aerator On | 2 | Sodium | Y | 5.4 |  | mg/L | 100 | ug/L | 1000 | ug/L | Final
107 | ag | Residential | 1st Floor | Kitchen Sink | S318ag | 2016-07-20 | 14:35 | Res used unknown amt of h2o [2-3] hrs before sampling (learned after samples were collected). decision made to analyze for special purpose. LSLR site with high lead after LSLR. | Aerator On | 2 | Calcium | Y | 26 |  | mg/L | 25 | ug/L | 250 | ug/L | Final
107 | ag | Residential | 1st Floor | Kitchen Sink | S318ag | 2016-07-20 | 14:35 | Res used unknown amt of h2o [2-3] hrs before sampling (learned after samples were collected). decision made to analyze for special purpose. LSLR site with high lead after LSLR. | Aerator On | 2 | Aluminum | N | 0.1 | U | mg/L | 17 | ug/L | 100 | ug/L | Final
107 | ag | Residential | 1st Floor | Kitchen Sink | S318ag | 2016-07-20 | 14:35 | Res used unknown amt of h2o [2-3] hrs before sampling (learned after samples were collected). decision made to analyze for special purpose. LSLR site with high lead after LSLR. | Aerator On | 2 | Magnesium | Y | 7.8 |  | mg/L | 25 | ug/L | 250 | ug/L | Final
107 | ag | Residential | 1st Floor | Kitchen Sink | S318ag | 2016-07-20 | 14:35 | Res used unknown amt of h2o [2-3] hrs before sampling (learned after samples were collected). decision made to analyze for special purpose. LSLR site with high lead after LSLR. | Aerator On | 2 | Manganese | N | 0.005 | U | mg/L | 0.5 | ug/L | 5 | ug/L | Final
107 | ag | Residential | 1st Floor | Kitchen Sink | S318ag | 2016-07-20 | 14:35 | Res used unknown amt of h2o [2-3] hrs before sampling (learned after samples were collected). decision made to analyze for special purpose. LSLR site with high lead after LSLR. | Aerator On | 2 | Chromium | N | 5 | U | ug/L | 1.1 | ug/L | 5 | ug/L | Final
107 | ag | Residential | 1st Floor | Kitchen Sink | S318ag | 2016-07-20 | 14:35 | Res used unknown amt of h2o [2-3] hrs before sampling (learned after samples were collected). decision made to analyze for special purpose. LSLR site with high lead after LSLR. | Aerator On | 2 | Zinc | N | 0.01 | U | mg/L | 1.1 | ug/L | 10 | ug/L | Final
107 | ag | Residential | 1st Floor | Kitchen Sink | S318ag | 2016-07-20 | 14:35 | Res used unknown amt of h2o [2-3] hrs before sampling (learned after samples were collected). decision made to analyze for special purpose. LSLR site with high lead after LSLR. | Aerator On | 2 | Lead | Y | 4.9 | D | ug/L | 0.038 | ug/L | 0.5 | ug/L | Final
107 | ag | Residential | 1st Floor | Kitchen Sink | S318ag | 2016-07-20 | 14:35 | Res used unknown amt of h2o [2-3] hrs before sampling (learned after samples were collected). decision made to analyze for special purpose. LSLR site with high lead after LSLR. | Aerator On | 2 | Nickel | N | 0.001 | U | mg/L | 0.046 | ug/L | 1 | ug/L | Final
107 | ag | Residential | 1st Floor | Kitchen Sink | S318ag | 2016-07-20 | 14:35 | Res used unknown amt of h2o [2-3] hrs before sampling (learned after samples were collected). decision made to analyze for special purpose. LSLR site with high lead after LSLR. | Aerator On | 2 | Tin | N | 0.001 | U | mg/L | 0.1 | ug/L | 1 | ug/L | Final
107 | ag | Residential | 1st Floor | Kitchen Sink | S318ag | 2016-07-20 | 14:35 | Res used unknown amt of h2o [2-3] hrs before sampling (learned after samples were collected). decision made to analyze for special purpose. LSLR site with high lead after LSLR. | Aerator On | 2 | Sodium | Y | 5.9 |  | mg/L | 100 | ug/L | 1000 | ug/L | Final
107 | ag | Residential | 1st Floor | Kitchen Sink | S318ag | 2016-07-20 | 14:35 | Res used unknown amt of h2o [2-3] hrs before sampling (learned after samples were collected). decision made to analyze for special purpose. LSLR site with high lead after LSLR. | Aerator On | 2 | Copper | Y | 95 | D | ug/L | 0.14 | ug/L | 1 | ug/L | Final
107 | ag | Residential | 1st Floor | Kitchen Sink | S318ag | 2016-07-20 | 14:35 | Res used unknown amt of h2o [2-3] hrs before sampling (learned after samples were collected). decision made to analyze for special purpose. LSLR site with high lead after LSLR. | Aerator On | 2 | Cadmium | N | 0.5 | U | ug/L | 0.066 | ug/L | 0.5 | ug/L | Final
107 | ag | Residential | 1st Floor | Kitchen Sink | S319ag | 2016-07-20 | 14:35 | Res used unknown amt of h2o [2-3] hrs before sampling (learned after samples were collected). decision made to analyze for special purpose. LSLR site with high lead after LSLR. | Aerator On | 2 | Tin | N | 0.001 | U | mg/L | 0.1 | ug/L | 1 | ug/L | Final
107 | ag | Residential | 1st Floor | Kitchen Sink | S319ag | 2016-07-20 | 14:35 | Res used unknown amt of h2o [2-3] hrs before sampling (learned after samples were collected). decision made to analyze for special purpose. LSLR site with high lead after LSLR. | Aerator On | 2 | Aluminum | N | 0.1 | U | mg/L | 17 | ug/L | 100 | ug/L | Final
107 | ag | Residential | 1st Floor | Kitchen Sink | S319ag | 2016-07-20 | 14:35 | Res used unknown amt of h2o [2-3] hrs before sampling (learned after samples were collected). decision made to analyze for special purpose. LSLR site with high lead after LSLR. | Aerator On | 2 | Zinc | N | 0.01 | U | mg/L | 1.1 | ug/L | 10 | ug/L | Final
107 | ag | Residential | 1st Floor | Kitchen Sink | S319ag | 2016-07-20 | 14:35 | Res used unknown amt of h2o [2-3] hrs before sampling (learned after samples were collected). decision made to analyze for special purpose. LSLR site with high lead after LSLR. | Aerator On | 2 | Calcium | Y | 27 |  | mg/L | 25 | ug/L | 250 | ug/L | Final
107 | ag | Residential | 1st Floor | Kitchen Sink | S319ag | 2016-07-20 | 14:35 | Res used unknown amt of h2o [2-3] hrs before sampling (learned after samples were collected). decision made to analyze for special purpose. LSLR site with high lead after LSLR. | Aerator On | 2 | Cadmium | N | 0.5 | U | ug/L | 0.066 | ug/L | 0.5 | ug/L | Final
107 | ag | Residential | 1st Floor | Kitchen Sink | S319ag | 2016-07-20 | 14:35 | Res used unknown amt of h2o [2-3] hrs before sampling (learned after samples were collected). decision made to analyze for special purpose. LSLR site with high lead after LSLR. | Aerator On | 2 | Chromium | N | 5 | U | ug/L | 1.1 | ug/L | 5 | ug/L | Final
107 | ag | Residential | 1st Floor | Kitchen Sink | S319ag | 2016-07-20 | 14:35 | Res used unknown amt of h2o [2-3] hrs before sampling (learned after samples were collected). decision made to analyze for special purpose. LSLR site with high lead after LSLR. | Aerator On | 2 | Sodium | Y | 5.7 |  | mg/L | 100 | ug/L | 1000 | ug/L | Final
107 | ag | Residential | 1st Floor | Kitchen Sink | S319ag | 2016-07-20 | 14:35 | Res used unknown amt of h2o [2-3] hrs before sampling (learned after samples were collected). decision made to analyze for special purpose. LSLR site with high lead after LSLR. | Aerator On | 2 | Manganese | N | 0.005 | U | mg/L | 0.5 | ug/L | 5 | ug/L | Final
107 | ag | Residential | 1st Floor | Kitchen Sink | S319ag | 2016-07-20 | 14:35 | Res used unknown amt of h2o [2-3] hrs before sampling (learned after samples were collected). decision made to analyze for special purpose. LSLR site with high lead after LSLR. | Aerator On | 2 | Copper | Y | 96 | D | ug/L | 0.14 | ug/L | 1 | ug/L | Final
107 | ag | Residential | 1st Floor | Kitchen Sink | S319ag | 2016-07-20 | 14:35 | Res used unknown amt of h2o [2-3] hrs before sampling (learned after samples were collected). decision made to analyze for special purpose. LSLR site with high lead after LSLR. | Aerator On | 2 | Nickel | N | 0.001 | U | mg/L | 0.046 | ug/L | 1 | ug/L | Final
107 | ag | Residential | 1st Floor | Kitchen Sink | S319ag | 2016-07-20 | 14:35 | Res used unknown amt of h2o [2-3] hrs before sampling (learned after samples were collected). decision made to analyze for special purpose. LSLR site with high lead after LSLR. | Aerator On | 2 | Lead | Y | 4.7 | D | ug/L | 0.038 | ug/L | 0.5 | ug/L | Final
107 | ag | Residential | 1st Floor | Kitchen Sink | S319ag | 2016-07-20 | 14:35 | Res used unknown amt of h2o [2-3] hrs before sampling (learned after samples were collected). decision made to analyze for special purpose. LSLR site with high lead after LSLR. | Aerator On | 2 | Magnesium | Y | 7.7 |  | mg/L | 25 | ug/L | 250 | ug/L | Final
107 | ag | Residential | 1st Floor | Kitchen Sink | S320ag | 2016-07-20 | 14:35 | Res used unknown amt of h2o [2-3] hrs before sampling (learned after samples were collected). decision made to analyze for special purpose. LSLR site with high lead after LSLR. | Aerator On | 2 | Tin | N | 0.001 | U | mg/L | 0.1 | ug/L | 1 | ug/L | Final
107 | ag | Residential | 1st Floor | Kitchen Sink | S320ag | 2016-07-20 | 14:35 | Res used unknown amt of h2o [2-3] hrs before sampling (learned after samples were collected). decision made to analyze for special purpose. LSLR site with high lead after LSLR. | Aerator On | 2 | Lead | Y | 4.5 | D | ug/L | 0.038 | ug/L | 0.5 | ug/L | Final
107 | ag | Residential | 1st Floor | Kitchen Sink | S320ag | 2016-07-20 | 14:35 | Res used unknown amt of h2o [2-3] hrs before sampling (learned after samples were collected). decision made to analyze for special purpose. LSLR site with high lead after LSLR. | Aerator On | 2 | Copper | Y | 100 | D | ug/L | 0.14 | ug/L | 1 | ug/L | Final
107 | ag | Residential | 1st Floor | Kitchen Sink | S320ag | 2016-07-20 | 14:35 | Res used unknown amt of h2o [2-3] hrs before sampling (learned after samples were collected). decision made to analyze for special purpose. LSLR site with high lead after LSLR. | Aerator On | 2 | Aluminum | N | 0.1 | U | mg/L | 17 | ug/L | 100 | ug/L | Final
107 | ag | Residential | 1st Floor | Kitchen Sink | S320ag | 2016-07-20 | 14:35 | Res used unknown amt of h2o [2-3] hrs before sampling (learned after samples were collected). decision made to analyze for special purpose. LSLR site with high lead after LSLR. | Aerator On | 2 | Cadmium | N | 0.5 | U | ug/L | 0.066 | ug/L | 0.5 | ug/L | Final
107 | ag | Residential | 1st Floor | Kitchen Sink | S320ag | 2016-07-20 | 14:35 | Res used unknown amt of h2o [2-3] hrs before sampling (learned after samples were collected). decision made to analyze for special purpose. LSLR site with high lead after LSLR. | Aerator On | 2 | Magnesium | Y | 7.7 |  | mg/L | 25 | ug/L | 250 | ug/L | Final
107 | ag | Residential | 1st Floor | Kitchen Sink | S320ag | 2016-07-20 | 14:35 | Res used unknown amt of h2o [2-3] hrs before sampling (learned after samples were collected). decision made to analyze for special purpose. LSLR site with high lead after LSLR. | Aerator On | 2 | Sodium | Y | 5.7 |  | mg/L | 100 | ug/L | 1000 | ug/L | Final
107 | ag | Residential | 1st Floor | Kitchen Sink | S320ag | 2016-07-20 | 14:35 | Res used unknown amt of h2o [2-3] hrs before sampling (learned after samples were collected). decision made to analyze for special purpose. LSLR site with high lead after LSLR. | Aerator On | 2 | Nickel | N | 0.001 | U | mg/L | 0.046 | ug/L | 1 | ug/L | Final
107 | ag | Residential | 1st Floor | Kitchen Sink | S320ag | 2016-07-20 | 14:35 | Res used unknown amt of h2o [2-3] hrs before sampling (learned after samples were collected). decision made to analyze for special purpose. LSLR site with high lead after LSLR. | Aerator On | 2 | Calcium | Y | 26 |  | mg/L | 25 | ug/L | 250 | ug/L | Final
107 | ag | Residential | 1st Floor | Kitchen Sink | S320ag | 2016-07-20 | 14:35 | Res used unknown amt of h2o [2-3] hrs before sampling (learned after samples were collected). decision made to analyze for special purpose. LSLR site with high lead after LSLR. | Aerator On | 2 | Manganese | N | 0.005 | U | mg/L | 0.5 | ug/L | 5 | ug/L | Final
107 | ag | Residential | 1st Floor | Kitchen Sink | S320ag | 2016-07-20 | 14:35 | Res used unknown amt of h2o [2-3] hrs before sampling (learned after samples were collected). decision made to analyze for special purpose. LSLR site with high lead after LSLR. | Aerator On | 2 | Chromium | N | 5 | U | ug/L | 1.1 | ug/L | 5 | ug/L | Final
107 | ag | Residential | 1st Floor | Kitchen Sink | S320ag | 2016-07-20 | 14:35 | Res used unknown amt of h2o [2-3] hrs before sampling (learned after samples were collected). decision made to analyze for special purpose. LSLR site with high lead after LSLR. | Aerator On | 2 | Zinc | N | 0.01 | U | mg/L | 1.1 | ug/L | 10 | ug/L | Final
107 | ag | Residential | 1st Floor | Kitchen Sink | S321ag | 2016-07-20 | 14:35 | Res used unknown amt of h2o [2-3] hrs before sampling (learned after samples were collected). decision made to analyze for special purpose. LSLR site with high lead after LSLR. | Aerator On | 2 | Calcium | Y | 27 |  | mg/L | 25 | ug/L | 250 | ug/L | Final
107 | ag | Residential | 1st Floor | Kitchen Sink | S321ag | 2016-07-20 | 14:35 | Res used unknown amt of h2o [2-3] hrs before sampling (learned after samples were collected). decision made to analyze for special purpose. LSLR site with high lead after LSLR. | Aerator On | 2 | Tin | N | 0.001 | U | mg/L | 0.1 | ug/L | 1 | ug/L | Final
107 | ag | Residential | 1st Floor | Kitchen Sink | S321ag | 2016-07-20 | 14:35 | Res used unknown amt of h2o [2-3] hrs before sampling (learned after samples were collected). decision made to analyze for special purpose. LSLR site with high lead after LSLR. | Aerator On | 2 | Copper | Y | 100 | D | ug/L | 0.14 | ug/L | 1 | ug/L | Final
107 | ag | Residential | 1st Floor | Kitchen Sink | S321ag | 2016-07-20 | 14:35 | Res used unknown amt of h2o [2-3] hrs before sampling (learned after samples were collected). decision made to analyze for special purpose. LSLR site with high lead after LSLR. | Aerator On | 2 | Chromium | N | 5 | U | ug/L | 1.1 | ug/L | 5 | ug/L | Final
107 | ag | Residential | 1st Floor | Kitchen Sink | S321ag | 2016-07-20 | 14:35 | Res used unknown amt of h2o [2-3] hrs before sampling (learned after samples were collected). decision made to analyze for special purpose. LSLR site with high lead after LSLR. | Aerator On | 2 | Zinc | N | 0.01 | U | mg/L | 1.1 | ug/L | 10 | ug/L | Final
107 | ag | Residential | 1st Floor | Kitchen Sink | S321ag | 2016-07-20 | 14:35 | Res used unknown amt of h2o [2-3] hrs before sampling (learned after samples were collected). decision made to analyze for special purpose. LSLR site with high lead after LSLR. | Aerator On | 2 | Magnesium | Y | 7.7 |  | mg/L | 25 | ug/L | 250 | ug/L | Final
107 | ag | Residential | 1st Floor | Kitchen Sink | S321ag | 2016-07-20 | 14:35 | Res used unknown amt of h2o [2-3] hrs before sampling (learned after samples were collected). decision made to analyze for special purpose. LSLR site with high lead after LSLR. | Aerator On | 2 | Sodium | Y | 5.6 |  | mg/L | 100 | ug/L | 1000 | ug/L | Final
107 | ag | Residential | 1st Floor | Kitchen Sink | S321ag | 2016-07-20 | 14:35 | Res used unknown amt of h2o [2-3] hrs before sampling (learned after samples were collected). decision made to analyze for special purpose. LSLR site with high lead after LSLR. | Aerator On | 2 | Manganese | N | 0.005 | U | mg/L | 0.5 | ug/L | 5 | ug/L | Final
107 | ag | Residential | 1st Floor | Kitchen Sink | S321ag | 2016-07-20 | 14:35 | Res used unknown amt of h2o [2-3] hrs before sampling (learned after samples were collected). decision made to analyze for special purpose. LSLR site with high lead after LSLR. | Aerator On | 2 | Cadmium | N | 0.5 | U | ug/L | 0.066 | ug/L | 0.5 | ug/L | Final
107 | ag | Residential | 1st Floor | Kitchen Sink | S321ag | 2016-07-20 | 14:35 | Res used unknown amt of h2o [2-3] hrs before sampling (learned after samples were collected). decision made to analyze for special purpose. LSLR site with high lead after LSLR. | Aerator On | 2 | Nickel | N | 0.001 | U | mg/L | 0.046 | ug/L | 1 | ug/L | Final
107 | ag | Residential | 1st Floor | Kitchen Sink | S321ag | 2016-07-20 | 14:35 | Res used unknown amt of h2o [2-3] hrs before sampling (learned after samples were collected). decision made to analyze for special purpose. LSLR site with high lead after LSLR. | Aerator On | 2 | Aluminum | N | 0.1 | U | mg/L | 17 | ug/L | 100 | ug/L | Final
107 | ag | Residential | 1st Floor | Kitchen Sink | S321ag | 2016-07-20 | 14:35 | Res used unknown amt of h2o [2-3] hrs before sampling (learned after samples were collected). decision made to analyze for special purpose. LSLR site with high lead after LSLR. | Aerator On | 2 | Lead | Y | 4.7 | D | ug/L | 0.038 | ug/L | 0.5 | ug/L | Final
107 | ag | Residential | 1st Floor | Kitchen Sink | S322ag | 2016-07-20 | 14:35 | Res used unknown amt of h2o [2-3] hrs before sampling (learned after samples were collected). decision made to analyze for special purpose. LSLR site with high lead after LSLR. | Aerator On | 2 | Tin | N | 0.001 | U | mg/L | 0.1 | ug/L | 1 | ug/L | Final
107 | ag | Residential | 1st Floor | Kitchen Sink | S322ag | 2016-07-20 | 14:35 | Res used unknown amt of h2o [2-3] hrs before sampling (learned after samples were collected). decision made to analyze for special purpose. LSLR site with high lead after LSLR. | Aerator On | 2 | Lead | Y | 4.7 | D | ug/L | 0.038 | ug/L | 0.5 | ug/L | Final
107 | ag | Residential | 1st Floor | Kitchen Sink | S322ag | 2016-07-20 | 14:35 | Res used unknown amt of h2o [2-3] hrs before sampling (learned after samples were collected). decision made to analyze for special purpose. LSLR site with high lead after LSLR. | Aerator On | 2 | Copper | Y | 110 | D | ug/L | 0.14 | ug/L | 1 | ug/L | Final
107 | ag | Residential | 1st Floor | Kitchen Sink | S322ag | 2016-07-20 | 14:35 | Res used unknown amt of h2o [2-3] hrs before sampling (learned after samples were collected). decision made to analyze for special purpose. LSLR site with high lead after LSLR. | Aerator On | 2 | Sodium | Y | 5.6 |  | mg/L | 100 | ug/L | 1000 | ug/L | Final
107 | ag | Residential | 1st Floor | Kitchen Sink | S322ag | 2016-07-20 | 14:35 | Res used unknown amt of h2o [2-3] hrs before sampling (learned after samples were collected). decision made to analyze for special purpose. LSLR site with high lead after LSLR. | Aerator On | 2 | Cadmium | N | 0.5 | U | ug/L | 0.066 | ug/L | 0.5 | ug/L | Final
107 | ag | Residential | 1st Floor | Kitchen Sink | S322ag | 2016-07-20 | 14:35 | Res used unknown amt of h2o [2-3] hrs before sampling (learned after samples were collected). decision made to analyze for special purpose. LSLR site with high lead after LSLR. | Aerator On | 2 | Zinc | N | 0.01 | U | mg/L | 1.1 | ug/L | 10 | ug/L | Final
107 | ag | Residential | 1st Floor | Kitchen Sink | S322ag | 2016-07-20 | 14:35 | Res used unknown amt of h2o [2-3] hrs before sampling (learned after samples were collected). decision made to analyze for special purpose. LSLR site with high lead after LSLR. | Aerator On | 2 | Chromium | N | 5 | U | ug/L | 1.1 | ug/L | 5 | ug/L | Final
107 | ag | Residential | 1st Floor | Kitchen Sink | S322ag | 2016-07-20 | 14:35 | Res used unknown amt of h2o [2-3] hrs before sampling (learned after samples were collected). decision made to analyze for special purpose. LSLR site with high lead after LSLR. | Aerator On | 2 | Manganese | N | 0.005 | U | mg/L | 0.5 | ug/L | 5 | ug/L | Final
107 | ag | Residential | 1st Floor | Kitchen Sink | S322ag | 2016-07-20 | 14:35 | Res used unknown amt of h2o [2-3] hrs before sampling (learned after samples were collected). decision made to analyze for special purpose. LSLR site with high lead after LSLR. | Aerator On | 2 | Calcium | Y | 26 |  | mg/L | 25 | ug/L | 250 | ug/L | Final
107 | ag | Residential | 1st Floor | Kitchen Sink | S322ag | 2016-07-20 | 14:35 | Res used unknown amt of h2o [2-3] hrs before sampling (learned after samples were collected). decision made to analyze for special purpose. LSLR site with high lead after LSLR. | Aerator On | 2 | Aluminum | N | 0.1 | U | mg/L | 17 | ug/L | 100 | ug/L | Final
107 | ag | Residential | 1st Floor | Kitchen Sink | S322ag | 2016-07-20 | 14:35 | Res used unknown amt of h2o [2-3] hrs before sampling (learned after samples were collected). decision made to analyze for special purpose. LSLR site with high lead after LSLR. | Aerator On | 2 | Magnesium | Y | 7.6 |  | mg/L | 25 | ug/L | 250 | ug/L | Final
107 | ag | Residential | 1st Floor | Kitchen Sink | S322ag | 2016-07-20 | 14:35 | Res used unknown amt of h2o [2-3] hrs before sampling (learned after samples were collected). decision made to analyze for special purpose. LSLR site with high lead after LSLR. | Aerator On | 2 | Nickel | N | 0.001 | U | mg/L | 0.046 | ug/L | 1 | ug/L | Final
107 | ag | Residential | 1st Floor | Kitchen Sink | S323ag | 2016-07-20 | 14:35 | Res used unknown amt of h2o [2-3] hrs before sampling (learned after samples were collected). decision made to analyze for special purpose. LSLR site with high lead after LSLR. | Aerator On | 2 | Aluminum | N | 0.1 | U | mg/L | 17 | ug/L | 100 | ug/L | Final
107 | ag | Residential | 1st Floor | Kitchen Sink | S323ag | 2016-07-20 | 14:35 | Res used unknown amt of h2o [2-3] hrs before sampling (learned after samples were collected). decision made to analyze for special purpose. LSLR site with high lead after LSLR. | Aerator On | 2 | Tin | N | 0.001 | U | mg/L | 0.1 | ug/L | 1 | ug/L | Final
107 | ag | Residential | 1st Floor | Kitchen Sink | S323ag | 2016-07-20 | 14:35 | Res used unknown amt of h2o [2-3] hrs before sampling (learned after samples were collected). decision made to analyze for special purpose. LSLR site with high lead after LSLR. | Aerator On | 2 | Nickel | N | 0.001 | U | mg/L | 0.046 | ug/L | 1 | ug/L | Final
107 | ag | Residential | 1st Floor | Kitchen Sink | S323ag | 2016-07-20 | 14:35 | Res used unknown amt of h2o [2-3] hrs before sampling (learned after samples were collected). decision made to analyze for special purpose. LSLR site with high lead after LSLR. | Aerator On | 2 | Copper | Y | 100 | D | ug/L | 0.14 | ug/L | 1 | ug/L | Final
107 | ag | Residential | 1st Floor | Kitchen Sink | S323ag | 2016-07-20 | 14:35 | Res used unknown amt of h2o [2-3] hrs before sampling (learned after samples were collected). decision made to analyze for special purpose. LSLR site with high lead after LSLR. | Aerator On | 2 | Cadmium | N | 0.5 | U | ug/L | 0.066 | ug/L | 0.5 | ug/L | Final
107 | ag | Residential | 1st Floor | Kitchen Sink | S323ag | 2016-07-20 | 14:35 | Res used unknown amt of h2o [2-3] hrs before sampling (learned after samples were collected). decision made to analyze for special purpose. LSLR site with high lead after LSLR. | Aerator On | 2 | Lead | Y | 4.7 | D | ug/L | 0.038 | ug/L | 0.5 | ug/L | Final
107 | ag | Residential | 1st Floor | Kitchen Sink | S323ag | 2016-07-20 | 14:35 | Res used unknown amt of h2o [2-3] hrs before sampling (learned after samples were collected). decision made to analyze for special purpose. LSLR site with high lead after LSLR. | Aerator On | 2 | Manganese | N | 0.005 | U | mg/L | 0.5 | ug/L | 5 | ug/L | Final
107 | ag | Residential | 1st Floor | Kitchen Sink | S323ag | 2016-07-20 | 14:35 | Res used unknown amt of h2o [2-3] hrs before sampling (learned after samples were collected). decision made to analyze for special purpose. LSLR site with high lead after LSLR. | Aerator On | 2 | Magnesium | Y | 7.7 |  | mg/L | 25 | ug/L | 250 | ug/L | Final
107 | ag | Residential | 1st Floor | Kitchen Sink | S323ag | 2016-07-20 | 14:35 | Res used unknown amt of h2o [2-3] hrs before sampling (learned after samples were collected). decision made to analyze for special purpose. LSLR site with high lead after LSLR. | Aerator On | 2 | Calcium | Y | 27 |  | mg/L | 25 | ug/L | 250 | ug/L | Final
107 | ag | Residential | 1st Floor | Kitchen Sink | S323ag | 2016-07-20 | 14:35 | Res used unknown amt of h2o [2-3] hrs before sampling (learned after samples were collected). decision made to analyze for special purpose. LSLR site with high lead after LSLR. | Aerator On | 2 | Chromium | N | 5 | U | ug/L | 1.1 | ug/L | 5 | ug/L | Final
107 | ag | Residential | 1st Floor | Kitchen Sink | S323ag | 2016-07-20 | 14:35 | Res used unknown amt of h2o [2-3] hrs before sampling (learned after samples were collected). decision made to analyze for special purpose. LSLR site with high lead after LSLR. | Aerator On | 2 | Sodium | Y | 5.6 |  | mg/L | 100 | ug/L | 1000 | ug/L | Final
107 | ag | Residential | 1st Floor | Kitchen Sink | S323ag | 2016-07-20 | 14:35 | Res used unknown amt of h2o [2-3] hrs before sampling (learned after samples were collected). decision made to analyze for special purpose. LSLR site with high lead after LSLR. | Aerator On | 2 | Zinc | N | 0.01 | U | mg/L | 1.1 | ug/L | 10 | ug/L | Final
107 | ag | Residential | 1st Floor | Kitchen Sink | S324ag | 2016-07-20 | 14:35 | Res used unknown amt of h2o [2-3] hrs before sampling (learned after samples were collected). decision made to analyze for special purpose. LSLR site with high lead after LSLR. | Aerator On | 2 | Manganese | N | 0.005 | U | mg/L | 0.5 | ug/L | 5 | ug/L | Final
107 | ag | Residential | 1st Floor | Kitchen Sink | S324ag | 2016-07-20 | 14:35 | Res used unknown amt of h2o [2-3] hrs before sampling (learned after samples were collected). decision made to analyze for special purpose. LSLR site with high lead after LSLR. | Aerator On | 2 | Sodium | Y | 5.6 |  | mg/L | 100 | ug/L | 1000 | ug/L | Final
107 | ag | Residential | 1st Floor | Kitchen Sink | S324ag | 2016-07-20 | 14:35 | Res used unknown amt of h2o [2-3] hrs before sampling (learned after samples were collected). decision made to analyze for special purpose. LSLR site with high lead after LSLR. | Aerator On | 2 | Magnesium | Y | 7.6 |  | mg/L | 25 | ug/L | 250 | ug/L | Final
107 | ag | Residential | 1st Floor | Kitchen Sink | S324ag | 2016-07-20 | 14:35 | Res used unknown amt of h2o [2-3] hrs before sampling (learned after samples were collected). decision made to analyze for special purpose. LSLR site with high lead after LSLR. | Aerator On | 2 | Zinc | N | 0.01 | U | mg/L | 1.1 | ug/L | 10 | ug/L | Final
107 | ag | Residential | 1st Floor | Kitchen Sink | S324ag | 2016-07-20 | 14:35 | Res used unknown amt of h2o [2-3] hrs before sampling (learned after samples were collected). decision made to analyze for special purpose. LSLR site with high lead after LSLR. | Aerator On | 2 | Chromium | N | 5 | U | ug/L | 1.1 | ug/L | 5 | ug/L | Final
107 | ag | Residential | 1st Floor | Kitchen Sink | S324ag | 2016-07-20 | 14:35 | Res used unknown amt of h2o [2-3] hrs before sampling (learned after samples were collected). decision made to analyze for special purpose. LSLR site with high lead after LSLR. | Aerator On | 2 | Calcium | Y | 27 |  | mg/L | 25 | ug/L | 250 | ug/L | Final
107 | ag | Residential | 1st Floor | Kitchen Sink | S324ag | 2016-07-20 | 14:35 | Res used unknown amt of h2o [2-3] hrs before sampling (learned after samples were collected). decision made to analyze for special purpose. LSLR site with high lead after LSLR. | Aerator On | 2 | Copper | Y | 100 | D | ug/L | 0.14 | ug/L | 1 | ug/L | Final
107 | ag | Residential | 1st Floor | Kitchen Sink | S324ag | 2016-07-20 | 14:35 | Res used unknown amt of h2o [2-3] hrs before sampling (learned after samples were collected). decision made to analyze for special purpose. LSLR site with high lead after LSLR. | Aerator On | 2 | Cadmium | N | 0.5 | U | ug/L | 0.066 | ug/L | 0.5 | ug/L | Final
107 | ag | Residential | 1st Floor | Kitchen Sink | S324ag | 2016-07-20 | 14:35 | Res used unknown amt of h2o [2-3] hrs before sampling (learned after samples were collected). decision made to analyze for special purpose. LSLR site with high lead after LSLR. | Aerator On | 2 | Nickel | N | 0.001 | U | mg/L | 0.046 | ug/L | 1 | ug/L | Final
107 | ag | Residential | 1st Floor | Kitchen Sink | S324ag | 2016-07-20 | 14:35 | Res used unknown amt of h2o [2-3] hrs before sampling (learned after samples were collected). decision made to analyze for special purpose. LSLR site with high lead after LSLR. | Aerator On | 2 | Tin | N | 0.001 | U | mg/L | 0.1 | ug/L | 1 | ug/L | Final
107 | ag | Residential | 1st Floor | Kitchen Sink | S324ag | 2016-07-20 | 14:35 | Res used unknown amt of h2o [2-3] hrs before sampling (learned after samples were collected). decision made to analyze for special purpose. LSLR site with high lead after LSLR. | Aerator On | 2 | Aluminum | N | 0.1 | U | mg/L | 17 | ug/L | 100 | ug/L | Final
107 | ag | Residential | 1st Floor | Kitchen Sink | S324ag | 2016-07-20 | 14:35 | Res used unknown amt of h2o [2-3] hrs before sampling (learned after samples were collected). decision made to analyze for special purpose. LSLR site with high lead after LSLR. | Aerator On | 2 | Lead | Y | 4.9 | D | ug/L | 0.038 | ug/L | 0.5 | ug/L | Final
107 | ag | Residential | 1st Floor | Kitchen Sink | S325ag | 2016-07-20 | 14:35 | Res used unknown amt of h2o [2-3] hrs before sampling (learned after samples were collected). decision made to analyze for special purpose. LSLR site with high lead after LSLR. | Aerator On | 2 | Calcium | Y | 27 |  | mg/L | 25 | ug/L | 250 | ug/L | Final
107 | ag | Residential | 1st Floor | Kitchen Sink | S325ag | 2016-07-20 | 14:35 | Res used unknown amt of h2o [2-3] hrs before sampling (learned after samples were collected). decision made to analyze for special purpose. LSLR site with high lead after LSLR. | Aerator On | 2 | Cadmium | N | 0.5 | U | ug/L | 0.066 | ug/L | 0.5 | ug/L | Final
107 | ag | Residential | 1st Floor | Kitchen Sink | S326ag | 2016-07-20 | 14:35 | Res used unknown amt of h2o [2-3] hrs before sampling (learned after samples were collected). decision made to analyze for special purpose. LSLR site with high lead after LSLR. | Aerator On | 2 | Tin | N | 0.001 | U | mg/L | 0.1 | ug/L | 1 | ug/L | Final
107 | ag | Residential | 1st Floor | Kitchen Sink | S326ag | 2016-07-20 | 14:35 | Res used unknown amt of h2o [2-3] hrs before sampling (learned after samples were collected). decision made to analyze for special purpose. LSLR site with high lead after LSLR. | Aerator On | 2 | Lead | Y | 4.5 | D | ug/L | 0.038 | ug/L | 0.5 | ug/L | Final
107 | ag | Residential | 1st Floor | Kitchen Sink | S326ag | 2016-07-20 | 14:35 | Res used unknown amt of h2o [2-3] hrs before sampling (learned after samples were collected). decision made to analyze for special purpose. LSLR site with high lead after LSLR. | Aerator On | 2 | Copper | Y | 93 | D | ug/L | 0.14 | ug/L | 1 | ug/L | Final
107 | ag | Residential | 1st Floor | Kitchen Sink | S326ag | 2016-07-20 | 14:35 | Res used unknown amt of h2o [2-3] hrs before sampling (learned after samples were collected). decision made to analyze for special purpose. LSLR site with high lead after LSLR. | Aerator On | 2 | Nickel | N | 0.001 | U | mg/L | 0.046 | ug/L | 1 | ug/L | Final
107 | ag | Residential | 1st Floor | Kitchen Sink | S326ag | 2016-07-20 | 14:35 | Res used unknown amt of h2o [2-3] hrs before sampling (learned after samples were collected). decision made to analyze for special purpose. LSLR site with high lead after LSLR. | Aerator On | 2 | Calcium | Y | 28 |  | mg/L | 25 | ug/L | 250 | ug/L | Final
107 | ag | Residential | 1st Floor | Kitchen Sink | S326ag | 2016-07-20 | 14:35 | Res used unknown amt of h2o [2-3] hrs before sampling (learned after samples were collected). decision made to analyze for special purpose. LSLR site with high lead after LSLR. | Aerator On | 2 | Aluminum | N | 0.1 | U | mg/L | 17 | ug/L | 100 | ug/L | Final
107 | ag | Residential | 1st Floor | Kitchen Sink | S326ag | 2016-07-20 | 14:35 | Res used unknown amt of h2o [2-3] hrs before sampling (learned after samples were collected). decision made to analyze for special purpose. LSLR site with high lead after LSLR. | Aerator On | 2 | Zinc | N | 0.01 | U | mg/L | 1.1 | ug/L | 10 | ug/L | Final
107 | ag | Residential | 1st Floor | Kitchen Sink | S326ag | 2016-07-20 | 14:35 | Res used unknown amt of h2o [2-3] hrs before sampling (learned after samples were collected). decision made to analyze for special purpose. LSLR site with high lead after LSLR. | Aerator On | 2 | Chromium | N | 5 | U | ug/L | 1.1 | ug/L | 5 | ug/L | Final
107 | ag | Residential | 1st Floor | Kitchen Sink | S326ag | 2016-07-20 | 14:35 | Res used unknown amt of h2o [2-3] hrs before sampling (learned after samples were collected). decision made to analyze for special purpose. LSLR site with high lead after LSLR. | Aerator On | 2 | Sodium | Y | 5.5 |  | mg/L | 100 | ug/L | 1000 | ug/L | Final
107 | ag | Residential | 1st Floor | Kitchen Sink | S326ag | 2016-07-20 | 14:35 | Res used unknown amt of h2o [2-3] hrs before sampling (learned after samples were collected). decision made to analyze for special purpose. LSLR site with high lead after LSLR. | Aerator On | 2 | Cadmium | N | 0.5 | U | ug/L | 0.066 | ug/L | 0.5 | ug/L | Final
107 | ag | Residential | 1st Floor | Kitchen Sink | S326ag | 2016-07-20 | 14:35 | Res used unknown amt of h2o [2-3] hrs before sampling (learned after samples were collected). decision made to analyze for special purpose. LSLR site with high lead after LSLR. | Aerator On | 2 | Magnesium | Y | 7.7 |  | mg/L | 25 | ug/L | 250 | ug/L | Final
107 | ag | Residential | 1st Floor | Kitchen Sink | S326ag | 2016-07-20 | 14:35 | Res used unknown amt of h2o [2-3] hrs before sampling (learned after samples were collected). decision made to analyze for special purpose. LSLR site with high lead after LSLR. | Aerator On | 2 | Manganese | N | 0.005 | U | mg/L | 0.5 | ug/L | 5 | ug/L | Final
107 | ag | Residential | 1st Floor | Kitchen Sink | S327ag | 2016-07-20 | 14:35 | Res used unknown amt of h2o [2-3] hrs before sampling (learned after samples were collected). decision made to analyze for special purpose. LSLR site with high lead after LSLR. | Aerator On | 2 | Copper | Y | 86 | D | ug/L | 0.14 | ug/L | 1 | ug/L | Final
107 | ag | Residential | 1st Floor | Kitchen Sink | S327ag | 2016-07-20 | 14:35 | Res used unknown amt of h2o [2-3] hrs before sampling (learned after samples were collected). decision made to analyze for special purpose. LSLR site with high lead after LSLR. | Aerator On | 2 | Cadmium | N | 0.5 | U | ug/L | 0.066 | ug/L | 0.5 | ug/L | Final
107 | ag | Residential | 1st Floor | Kitchen Sink | S327ag | 2016-07-20 | 14:35 | Res used unknown amt of h2o [2-3] hrs before sampling (learned after samples were collected). decision made to analyze for special purpose. LSLR site with high lead after LSLR. | Aerator On | 2 | Tin | N | 0.001 | U | mg/L | 0.1 | ug/L | 1 | ug/L | Final
107 | ag | Residential | 1st Floor | Kitchen Sink | S327ag | 2016-07-20 | 14:35 | Res used unknown amt of h2o [2-3] hrs before sampling (learned after samples were collected). decision made to analyze for special purpose. LSLR site with high lead after LSLR. | Aerator On | 2 | Lead | Y | 4.1 | D | ug/L | 0.038 | ug/L | 0.5 | ug/L | Final
107 | ag | Residential | 1st Floor | Kitchen Sink | S327ag | 2016-07-20 | 14:35 | Res used unknown amt of h2o [2-3] hrs before sampling (learned after samples were collected). decision made to analyze for special purpose. LSLR site with high lead after LSLR. | Aerator On | 2 | Sodium | Y | 5.4 |  | mg/L | 100 | ug/L | 1000 | ug/L | Final
107 | ag | Residential | 1st Floor | Kitchen Sink | S327ag | 2016-07-20 | 14:35 | Res used unknown amt of h2o [2-3] hrs before sampling (learned after samples were collected). decision made to analyze for special purpose. LSLR site with high lead after LSLR. | Aerator On | 2 | Nickel | N | 0.001 | U | mg/L | 0.046 | ug/L | 1 | ug/L | Final
107 | ag | Residential | 1st Floor | Kitchen Sink | S327ag | 2016-07-20 | 14:35 | Res used unknown amt of h2o [2-3] hrs before sampling (learned after samples were collected). decision made to analyze for special purpose. LSLR site with high lead after LSLR. | Aerator On | 2 | Calcium | Y | 27 |  | mg/L | 25 | ug/L | 250 | ug/L | Final
107 | ag | Residential | 1st Floor | Kitchen Sink | S327ag | 2016-07-20 | 14:35 | Res used unknown amt of h2o [2-3] hrs before sampling (learned after samples were collected). decision made to analyze for special purpose. LSLR site with high lead after LSLR. | Aerator On | 2 | Zinc | N | 0.01 | U | mg/L | 1.1 | ug/L | 10 | ug/L | Final
107 | ag | Residential | 1st Floor | Kitchen Sink | S327ag | 2016-07-20 | 14:35 | Res used unknown amt of h2o [2-3] hrs before sampling (learned after samples were collected). decision made to analyze for special purpose. LSLR site with high lead after LSLR. | Aerator On | 2 | Magnesium | Y | 7.5 |  | mg/L | 25 | ug/L | 250 | ug/L | Final
107 | ag | Residential | 1st Floor | Kitchen Sink | S327ag | 2016-07-20 | 14:35 | Res used unknown amt of h2o [2-3] hrs before sampling (learned after samples were collected). decision made to analyze for special purpose. LSLR site with high lead after LSLR. | Aerator On | 2 | Aluminum | N | 0.1 | U | mg/L | 17 | ug/L | 100 | ug/L | Final
107 | ag | Residential | 1st Floor | Kitchen Sink | S327ag | 2016-07-20 | 14:35 | Res used unknown amt of h2o [2-3] hrs before sampling (learned after samples were collected). decision made to analyze for special purpose. LSLR site with high lead after LSLR. | Aerator On | 2 | Chromium | N | 5 | U | ug/L | 1.1 | ug/L | 5 | ug/L | Final
107 | ag | Residential | 1st Floor | Kitchen Sink | S327ag | 2016-07-20 | 14:35 | Res used unknown amt of h2o [2-3] hrs before sampling (learned after samples were collected). decision made to analyze for special purpose. LSLR site with high lead after LSLR. | Aerator On | 2 | Manganese | N | 0.005 | U | mg/L | 0.5 | ug/L | 5 | ug/L | Final
107 | ag | Residential | 1st Floor | Kitchen Sink | S328ag | 2016-07-20 | 14:35 | Res used unknown amt of h2o [2-3] hrs before sampling (learned after samples were collected). decision made to analyze for special purpose. LSLR site with high lead after LSLR. | Aerator On | 2 | Zinc | N | 0.01 | U | mg/L | 1.1 | ug/L | 10 | ug/L | Final
107 | ag | Residential | 1st Floor | Kitchen Sink | S328ag | 2016-07-20 | 14:35 | Res used unknown amt of h2o [2-3] hrs before sampling (learned after samples were collected). decision made to analyze for special purpose. LSLR site with high lead after LSLR. | Aerator On | 2 | Lead | Y | 4 | D | ug/L | 0.038 | ug/L | 0.5 | ug/L | Final
107 | ag | Residential | 1st Floor | Kitchen Sink | S328ag | 2016-07-20 | 14:35 | Res used unknown amt of h2o [2-3] hrs before sampling (learned after samples were collected). decision made to analyze for special purpose. LSLR site with high lead after LSLR. | Aerator On | 2 | Nickel | N | 0.001 | U | mg/L | 0.046 | ug/L | 1 | ug/L | Final
107 | ag | Residential | 1st Floor | Kitchen Sink | S328ag | 2016-07-20 | 14:35 | Res used unknown amt of h2o [2-3] hrs before sampling (learned after samples were collected). decision made to analyze for special purpose. LSLR site with high lead after LSLR. | Aerator On | 2 | Tin | N | 0.001 | U | mg/L | 0.1 | ug/L | 1 | ug/L | Final
107 | ag | Residential | 1st Floor | Kitchen Sink | S328ag | 2016-07-20 | 14:35 | Res used unknown amt of h2o [2-3] hrs before sampling (learned after samples were collected). decision made to analyze for special purpose. LSLR site with high lead after LSLR. | Aerator On | 2 | Cadmium | N | 0.5 | U | ug/L | 0.066 | ug/L | 0.5 | ug/L | Final
107 | ag | Residential | 1st Floor | Kitchen Sink | S328ag | 2016-07-20 | 14:35 | Res used unknown amt of h2o [2-3] hrs before sampling (learned after samples were collected). decision made to analyze for special purpose. LSLR site with high lead after LSLR. | Aerator On | 2 | Manganese | N | 0.005 | U | mg/L | 0.5 | ug/L | 5 | ug/L | Final
107 | ag | Residential | 1st Floor | Kitchen Sink | S328ag | 2016-07-20 | 14:35 | Res used unknown amt of h2o [2-3] hrs before sampling (learned after samples were collected). decision made to analyze for special purpose. LSLR site with high lead after LSLR. | Aerator On | 2 | Sodium | Y | 5.5 |  | mg/L | 100 | ug/L | 1000 | ug/L | Final
107 | ag | Residential | 1st Floor | Kitchen Sink | S328ag | 2016-07-20 | 14:35 | Res used unknown amt of h2o [2-3] hrs before sampling (learned after samples were collected). decision made to analyze for special purpose. LSLR site with high lead after LSLR. | Aerator On | 2 | Copper | Y | 88 | D | ug/L | 0.14 | ug/L | 1 | ug/L | Final
107 | ag | Residential | 1st Floor | Kitchen Sink | S328ag | 2016-07-20 | 14:35 | Res used unknown amt of h2o [2-3] hrs before sampling (learned after samples were collected). decision made to analyze for special purpose. LSLR site with high lead after LSLR. | Aerator On | 2 | Calcium | Y | 27 |  | mg/L | 25 | ug/L | 250 | ug/L | Final
107 | ag | Residential | 1st Floor | Kitchen Sink | S328ag | 2016-07-20 | 14:35 | Res used unknown amt of h2o [2-3] hrs before sampling (learned after samples were collected). decision made to analyze for special purpose. LSLR site with high lead after LSLR. | Aerator On | 2 | Aluminum | N | 0.1 | U | mg/L | 17 | ug/L | 100 | ug/L | Final
107 | ag | Residential | 1st Floor | Kitchen Sink | S328ag | 2016-07-20 | 14:35 | Res used unknown amt of h2o [2-3] hrs before sampling (learned after samples were collected). decision made to analyze for special purpose. LSLR site with high lead after LSLR. | Aerator On | 2 | Chromium | N | 5 | U | ug/L | 1.1 | ug/L | 5 | ug/L | Final
107 | ag | Residential | 1st Floor | Kitchen Sink | S328ag | 2016-07-20 | 14:35 | Res used unknown amt of h2o [2-3] hrs before sampling (learned after samples were collected). decision made to analyze for special purpose. LSLR site with high lead after LSLR. | Aerator On | 2 | Magnesium | Y | 7.7 |  | mg/L | 25 | ug/L | 250 | ug/L | Final
107 | ag | Residential | 1st Floor | Kitchen Sink | S329ag | 2016-07-20 | 14:35 | Res used unknown amt of h2o [2-3] hrs before sampling (learned after samples were collected). decision made to analyze for special purpose. LSLR site with high lead after LSLR. | Aerator On | 2 | Calcium | Y | 27 |  | mg/L | 25 | ug/L | 250 | ug/L | Final
107 | ag | Residential | 1st Floor | Kitchen Sink | S329ag | 2016-07-20 | 14:35 | Res used unknown amt of h2o [2-3] hrs before sampling (learned after samples were collected). decision made to analyze for special purpose. LSLR site with high lead after LSLR. | Aerator On | 2 | Copper | Y | 85 | D | ug/L | 0.14 | ug/L | 1 | ug/L | Final
107 | ag | Residential | 1st Floor | Kitchen Sink | S329ag | 2016-07-20 | 14:35 | Res used unknown amt of h2o [2-3] hrs before sampling (learned after samples were collected). decision made to analyze for special purpose. LSLR site with high lead after LSLR. | Aerator On | 2 | Nickel | N | 0.001 | U | mg/L | 0.046 | ug/L | 1 | ug/L | Final
107 | ag | Residential | 1st Floor | Kitchen Sink | S329ag | 2016-07-20 | 14:35 | Res used unknown amt of h2o [2-3] hrs before sampling (learned after samples were collected). decision made to analyze for special purpose. LSLR site with high lead after LSLR. | Aerator On | 2 | Tin | N | 0.001 | U | mg/L | 0.1 | ug/L | 1 | ug/L | Final
107 | ag | Residential | 1st Floor | Kitchen Sink | S329ag | 2016-07-20 | 14:35 | Res used unknown amt of h2o [2-3] hrs before sampling (learned after samples were collected). decision made to analyze for special purpose. LSLR site with high lead after LSLR. | Aerator On | 2 | Cadmium | N | 0.5 | U | ug/L | 0.066 | ug/L | 0.5 | ug/L | Final
107 | ag | Residential | 1st Floor | Kitchen Sink | S329ag | 2016-07-20 | 14:35 | Res used unknown amt of h2o [2-3] hrs before sampling (learned after samples were collected). decision made to analyze for special purpose. LSLR site with high lead after LSLR. | Aerator On | 2 | Lead | Y | 3.8 | D | ug/L | 0.038 | ug/L | 0.5 | ug/L | Final
107 | ag | Residential | 1st Floor | Kitchen Sink | S329ag | 2016-07-20 | 14:35 | Res used unknown amt of h2o [2-3] hrs before sampling (learned after samples were collected). decision made to analyze for special purpose. LSLR site with high lead after LSLR. | Aerator On | 2 | Chromium | N | 5 | U | ug/L | 1.1 | ug/L | 5 | ug/L | Final
107 | ag | Residential | 1st Floor | Kitchen Sink | S329ag | 2016-07-20 | 14:35 | Res used unknown amt of h2o [2-3] hrs before sampling (learned after samples were collected). decision made to analyze for special purpose. LSLR site with high lead after LSLR. | Aerator On | 2 | Sodium | Y | 5.6 |  | mg/L | 100 | ug/L | 1000 | ug/L | Final
107 | ag | Residential | 1st Floor | Kitchen Sink | S329ag | 2016-07-20 | 14:35 | Res used unknown amt of h2o [2-3] hrs before sampling (learned after samples were collected). decision made to analyze for special purpose. LSLR site with high lead after LSLR. | Aerator On | 2 | Manganese | N | 0.005 | U | mg/L | 0.5 | ug/L | 5 | ug/L | Final
107 | ag | Residential | 1st Floor | Kitchen Sink | S329ag | 2016-07-20 | 14:35 | Res used unknown amt of h2o [2-3] hrs before sampling (learned after samples were collected). decision made to analyze for special purpose. LSLR site with high lead after LSLR. | Aerator On | 2 | Aluminum | N | 0.1 | U | mg/L | 17 | ug/L | 100 | ug/L | Final
107 | ag | Residential | 1st Floor | Kitchen Sink | S329ag | 2016-07-20 | 14:35 | Res used unknown amt of h2o [2-3] hrs before sampling (learned after samples were collected). decision made to analyze for special purpose. LSLR site with high lead after LSLR. | Aerator On | 2 | Zinc | N | 0.01 | U | mg/L | 1.1 | ug/L | 10 | ug/L | Final
107 | ag | Residential | 1st Floor | Kitchen Sink | S329ag | 2016-07-20 | 14:35 | Res used unknown amt of h2o [2-3] hrs before sampling (learned after samples were collected). decision made to analyze for special purpose. LSLR site with high lead after LSLR. | Aerator On | 2 | Magnesium | Y | 7.6 |  | mg/L | 25 | ug/L | 250 | ug/L | Final
107 | ag | Residential | 1st Floor | Kitchen Sink | S330ag | 2016-07-20 | 14:35 | Res used unknown amt of h2o [2-3] hrs before sampling (learned after samples were collected). decision made to analyze for special purpose. LSLR site with high lead after LSLR. | Aerator On | 2 | Sodium | Y | 5.6 |  | mg/L | 100 | ug/L | 1000 | ug/L | Final
107 | ag | Residential | 1st Floor | Kitchen Sink | S330ag | 2016-07-20 | 14:35 | Res used unknown amt of h2o [2-3] hrs before sampling (learned after samples were collected). decision made to analyze for special purpose. LSLR site with high lead after LSLR. | Aerator On | 2 | Chromium | N | 5 | U | ug/L | 1.1 | ug/L | 5 | ug/L | Final
107 | ag | Residential | 1st Floor | Kitchen Sink | S330ag | 2016-07-20 | 14:35 | Res used unknown amt of h2o [2-3] hrs before sampling (learned after samples were collected). decision made to analyze for special purpose. LSLR site with high lead after LSLR. | Aerator On | 2 | Magnesium | Y | 7.7 |  | mg/L | 25 | ug/L | 250 | ug/L | Final
107 | ag | Residential | 1st Floor | Kitchen Sink | S330ag | 2016-07-20 | 14:35 | Res used unknown amt of h2o [2-3] hrs before sampling (learned after samples were collected). decision made to analyze for special purpose. LSLR site with high lead after LSLR. | Aerator On | 2 | Calcium | Y | 27 |  | mg/L | 25 | ug/L | 250 | ug/L | Final
107 | ag | Residential | 1st Floor | Kitchen Sink | S330ag | 2016-07-20 | 14:35 | Res used unknown amt of h2o [2-3] hrs before sampling (learned after samples were collected). decision made to analyze for special purpose. LSLR site with high lead after LSLR. | Aerator On | 2 | Aluminum | N | 0.1 | U | mg/L | 17 | ug/L | 100 | ug/L | Final
107 | ag | Residential | 1st Floor | Kitchen Sink | S330ag | 2016-07-20 | 14:35 | Res used unknown amt of h2o [2-3] hrs before sampling (learned after samples were collected). decision made to analyze for special purpose. LSLR site with high lead after LSLR. | Aerator On | 2 | Manganese | N | 0.005 | U | mg/L | 0.5 | ug/L | 5 | ug/L | Final
107 | ag | Residential | 1st Floor | Kitchen Sink | S330ag | 2016-07-20 | 14:35 | Res used unknown amt of h2o [2-3] hrs before sampling (learned after samples were collected). decision made to analyze for special purpose. LSLR site with high lead after LSLR. | Aerator On | 2 | Zinc | N | 0.01 | U | mg/L | 1.1 | ug/L | 10 | ug/L | Final
107 | ag | Residential | 1st Floor | Kitchen Sink | S330ag | 2016-07-20 | 14:35 | Res used unknown amt of h2o [2-3] hrs before sampling (learned after samples were collected). decision made to analyze for special purpose. LSLR site with high lead after LSLR. | Aerator On | 2 | Copper | Y | 92 | D | ug/L | 0.14 | ug/L | 1 | ug/L | Final
107 | ag | Residential | 1st Floor | Kitchen Sink | S330ag | 2016-07-20 | 14:35 | Res used unknown amt of h2o [2-3] hrs before sampling (learned after samples were collected). decision made to analyze for special purpose. LSLR site with high lead after LSLR. | Aerator On | 2 | Cadmium | N | 0.5 | U | ug/L | 0.066 | ug/L | 0.5 | ug/L | Final
107 | ag | Residential | 1st Floor | Kitchen Sink | S330ag | 2016-07-20 | 14:35 | Res used unknown amt of h2o [2-3] hrs before sampling (learned after samples were collected). decision made to analyze for special purpose. LSLR site with high lead after LSLR. | Aerator On | 2 | Tin | Y | 0.0018 | D | mg/L | 0.1 | ug/L | 1 | ug/L | Final
107 | ag | Residential | 1st Floor | Kitchen Sink | S330ag | 2016-07-20 | 14:35 | Res used unknown amt of h2o [2-3] hrs before sampling (learned after samples were collected). decision made to analyze for special purpose. LSLR site with high lead after LSLR. | Aerator On | 2 | Nickel | N | 0.001 | U | mg/L | 0.046 | ug/L | 1 | ug/L | Final
107 | ag | Residential | 1st Floor | Kitchen Sink | S330ag | 2016-07-20 | 14:35 | Res used unknown amt of h2o [2-3] hrs before sampling (learned after samples were collected). decision made to analyze for special purpose. LSLR site with high lead after LSLR. | Aerator On | 2 | Lead | Y | 3.7 | D | ug/L | 0.038 | ug/L | 0.5 | ug/L | Final
107 | ag | Residential | 1st Floor | Kitchen Sink | DS303ag | 2016-07-20 | 14:45 | Res used unknown amt of h2o [2-3] hrs before sampling (learned after samples were collected). decision made to analyze for special purpose. LSLR site with high lead after LSLR. | Aerator On | 2 | Potassium | N | 1 | U | mg/L | 83 | ug/L | 1000 | ug/L | Final
107 | ag | Residential | 1st Floor | Kitchen Sink | S302ag | 2016-07-20 | 14:35 | Res used unknown amt of h2o [2-3] hrs before sampling (learned after samples were collected). decision made to analyze for special purpose. LSLR site with high lead after LSLR. | Aerator On | 2 | Potassium | N | 1 | U | mg/L | 83 | ug/L | 1000 | ug/L | Final
107 | ag | Residential | 1st Floor | Kitchen Sink | S303ag | 2016-07-20 | 14:35 | Res used unknown amt of h2o [2-3] hrs before sampling (learned after samples were collected). decision made to analyze for special purpose. LSLR site with high lead after LSLR. | Aerator On | 2 | Potassium | N | 1 | U | mg/L | 83 | ug/L | 1000 | ug/L | Final
107 | ag | Residential | 1st Floor | Kitchen Sink | S304ag | 2016-07-20 | 14:35 | Res used unknown amt of h2o [2-3] hrs before sampling (learned after samples were collected). decision made to analyze for special purpose. LSLR site with high lead after LSLR. | Aerator On | 2 | Potassium | Y | 1 |  | mg/L | 83 | ug/L | 1000 | ug/L | Final
107 | ag | Residential | 1st Floor | Kitchen Sink | S305ag | 2016-07-20 | 14:35 | Res used unknown amt of h2o [2-3] hrs before sampling (learned after samples were collected). decision made to analyze for special purpose. LSLR site with high lead after LSLR. | Aerator On | 2 | Potassium | Y | 1 |  | mg/L | 83 | ug/L | 1000 | ug/L | Final
107 | ag | Residential | 1st Floor | Kitchen Sink | S306ag | 2016-07-20 | 14:35 | Res used unknown amt of h2o [2-3] hrs before sampling (learned after samples were collected). decision made to analyze for special purpose. LSLR site with high lead after LSLR. | Aerator On | 2 | Potassium | N | 1 | U | mg/L | 83 | ug/L | 1000 | ug/L | Final
107 | ag | Residential | 1st Floor | Kitchen Sink | S307ag | 2016-07-20 | 14:35 | Res used unknown amt of h2o [2-3] hrs before sampling (learned after samples were collected). decision made to analyze for special purpose. LSLR site with high lead after LSLR. | Aerator On | 2 | Potassium | Y | 1 |  | mg/L | 83 | ug/L | 1000 | ug/L | Final
107 | ag | Residential | 1st Floor | Kitchen Sink | S308ag | 2016-07-20 | 14:35 | Res used unknown amt of h2o [2-3] hrs before sampling (learned after samples were collected). decision made to analyze for special purpose. LSLR site with high lead after LSLR. | Aerator On | 2 | Potassium | Y | 1 |  | mg/L | 83 | ug/L | 1000 | ug/L | Final
107 | ag | Residential | 1st Floor | Kitchen Sink | S309ag | 2016-07-20 | 14:35 | Res used unknown amt of h2o [2-3] hrs before sampling (learned after samples were collected). decision made to analyze for special purpose. LSLR site with high lead after LSLR. | Aerator On | 2 | Potassium | Y | 1 |  | mg/L | 83 | ug/L | 1000 | ug/L | Final
107 | ag | Residential | 1st Floor | Kitchen Sink | S310ag | 2016-07-20 | 14:35 | Res used unknown amt of h2o [2-3] hrs before sampling (learned after samples were collected). decision made to analyze for special purpose. LSLR site with high lead after LSLR. | Aerator On | 2 | Potassium | Y | 1 |  | mg/L | 83 | ug/L | 1000 | ug/L | Final
107 | ag | Residential | 1st Floor | Kitchen Sink | S311ag | 2016-07-20 | 14:35 | Res used unknown amt of h2o [2-3] hrs before sampling (learned after samples were collected). decision made to analyze for special purpose. LSLR site with high lead after LSLR. | Aerator On | 2 | Potassium | N | 1 | U | mg/L | 83 | ug/L | 1000 | ug/L | Final
107 | ag | Residential | 1st Floor | Kitchen Sink | S312ag | 2016-07-20 | 14:35 | Res used unknown amt of h2o [2-3] hrs before sampling (learned after samples were collected). decision made to analyze for special purpose. LSLR site with high lead after LSLR. | Aerator On | 2 | Potassium | Y | 1 |  | mg/L | 83 | ug/L | 1000 | ug/L | Final
107 | ag | Residential | 1st Floor | Kitchen Sink | S313ag | 2016-07-20 | 14:35 | Res used unknown amt of h2o [2-3] hrs before sampling (learned after samples were collected). decision made to analyze for special purpose. LSLR site with high lead after LSLR. | Aerator On | 2 | Potassium | N | 1 | U | mg/L | 83 | ug/L | 1000 | ug/L | Final
107 | ag | Residential | 1st Floor | Kitchen Sink | S314ag | 2016-07-20 | 14:35 | Res used unknown amt of h2o [2-3] hrs before sampling (learned after samples were collected). decision made to analyze for special purpose. LSLR site with high lead after LSLR. | Aerator On | 2 | Potassium | Y | 1 |  | mg/L | 83 | ug/L | 1000 | ug/L | Final
107 | ag | Residential | 1st Floor | Kitchen Sink | S315ag | 2016-07-20 | 14:35 | Res used unknown amt of h2o [2-3] hrs before sampling (learned after samples were collected). decision made to analyze for special purpose. LSLR site with high lead after LSLR. | Aerator On | 2 | Potassium | N | 1 | U | mg/L | 83 | ug/L | 1000 | ug/L | Final
107 | ag | Residential | 1st Floor | Kitchen Sink | S316ag | 2016-07-20 | 14:35 | Res used unknown amt of h2o [2-3] hrs before sampling (learned after samples were collected). decision made to analyze for special purpose. LSLR site with high lead after LSLR. | Aerator On | 2 | Potassium | N | 1 | U | mg/L | 83 | ug/L | 1000 | ug/L | Final
107 | ag | Residential | 1st Floor | Kitchen Sink | S318ag | 2016-07-20 | 14:35 | Res used unknown amt of h2o [2-3] hrs before sampling (learned after samples were collected). decision made to analyze for special purpose. LSLR site with high lead after LSLR. | Aerator On | 2 | Potassium | Y | 1 |  | mg/L | 83 | ug/L | 1000 | ug/L | Final
107 | ag | Residential | 1st Floor | Kitchen Sink | S319ag | 2016-07-20 | 14:35 | Res used unknown amt of h2o [2-3] hrs before sampling (learned after samples were collected). decision made to analyze for special purpose. LSLR site with high lead after LSLR. | Aerator On | 2 | Potassium | Y | 1 |  | mg/L | 83 | ug/L | 1000 | ug/L | Final
107 | ag | Residential | 1st Floor | Kitchen Sink | S320ag | 2016-07-20 | 14:35 | Res used unknown amt of h2o [2-3] hrs before sampling (learned after samples were collected). decision made to analyze for special purpose. LSLR site with high lead after LSLR. | Aerator On | 2 | Potassium | Y | 1 |  | mg/L | 83 | ug/L | 1000 | ug/L | Final
107 | ag | Residential | 1st Floor | Kitchen Sink | S321ag | 2016-07-20 | 14:35 | Res used unknown amt of h2o [2-3] hrs before sampling (learned after samples were collected). decision made to analyze for special purpose. LSLR site with high lead after LSLR. | Aerator On | 2 | Potassium | N | 1 | U | mg/L | 83 | ug/L | 1000 | ug/L | Final
107 | ag | Residential | 1st Floor | Kitchen Sink | S322ag | 2016-07-20 | 14:35 | Res used unknown amt of h2o [2-3] hrs before sampling (learned after samples were collected). decision made to analyze for special purpose. LSLR site with high lead after LSLR. | Aerator On | 2 | Potassium | Y | 1 |  | mg/L | 83 | ug/L | 1000 | ug/L | Final
107 | ag | Residential | 1st Floor | Kitchen Sink | S323ag | 2016-07-20 | 14:35 | Res used unknown amt of h2o [2-3] hrs before sampling (learned after samples were collected). decision made to analyze for special purpose. LSLR site with high lead after LSLR. | Aerator On | 2 | Potassium | N | 1 | U | mg/L | 83 | ug/L | 1000 | ug/L | Final
107 | ag | Residential | 1st Floor | Kitchen Sink | S324ag | 2016-07-20 | 14:35 | Res used unknown amt of h2o [2-3] hrs before sampling (learned after samples were collected). decision made to analyze for special purpose. LSLR site with high lead after LSLR. | Aerator On | 2 | Potassium | Y | 1 |  | mg/L | 83 | ug/L | 1000 | ug/L | Final
107 | ag | Residential | 1st Floor | Kitchen Sink | S325ag | 2016-07-20 | 14:35 | Res used unknown amt of h2o [2-3] hrs before sampling (learned after samples were collected). decision made to analyze for special purpose. LSLR site with high lead after LSLR. | Aerator On | 2 | Potassium | N | 1 | U | mg/L | 83 | ug/L | 1000 | ug/L | Final
107 | ag | Residential | 1st Floor | Kitchen Sink | S326ag | 2016-07-20 | 14:35 | Res used unknown amt of h2o [2-3] hrs before sampling (learned after samples were collected). decision made to analyze for special purpose. LSLR site with high lead after LSLR. | Aerator On | 2 | Potassium | N | 1 | U | mg/L | 83 | ug/L | 1000 | ug/L | Final
107 | ag | Residential | 1st Floor | Kitchen Sink | S327ag | 2016-07-20 | 14:35 | Res used unknown amt of h2o [2-3] hrs before sampling (learned after samples were collected). decision made to analyze for special purpose. LSLR site with high lead after LSLR. | Aerator On | 2 | Potassium | N | 1 | U | mg/L | 83 | ug/L | 1000 | ug/L | Final
107 | ag | Residential | 1st Floor | Kitchen Sink | S328ag | 2016-07-20 | 14:35 | Res used unknown amt of h2o [2-3] hrs before sampling (learned after samples were collected). decision made to analyze for special purpose. LSLR site with high lead after LSLR. | Aerator On | 2 | Potassium | Y | 1 |  | mg/L | 83 | ug/L | 1000 | ug/L | Final
107 | ag | Residential | 1st Floor | Kitchen Sink | S329ag | 2016-07-20 | 14:35 | Res used unknown amt of h2o [2-3] hrs before sampling (learned after samples were collected). decision made to analyze for special purpose. LSLR site with high lead after LSLR. | Aerator On | 2 | Potassium | Y | 1 |  | mg/L | 83 | ug/L | 1000 | ug/L | Final
107 | ag | Residential | 1st Floor | Kitchen Sink | S330ag | 2016-07-20 | 14:35 | Res used unknown amt of h2o [2-3] hrs before sampling (learned after samples were collected). decision made to analyze for special purpose. LSLR site with high lead after LSLR. | Aerator On | 2 | Potassium | Y | 1 |  | mg/L | 83 | ug/L | 1000 | ug/L | Final
107 | ag | Residential | 1st Floor | Kitchen Sink | DS303ag | 2016-07-20 | 14:45 | Res used unknown amt of h2o [2-3] hrs before sampling (learned after samples were collected). decision made to analyze for special purpose. LSLR site with high lead after LSLR. | Aerator On | 2 | Iron | N | 0.1 | U | mg/L | 10 | ug/L | 100 | ug/L | Final
107 | ag | Residential | 1st Floor | Kitchen Sink | S301ag | 2016-07-20 | 14:35 | Res used unknown amt of h2o [2-3] hrs before sampling (learned after samples were collected). decision made to analyze for special purpose. LSLR site with high lead after LSLR. | Aerator On | 2 | Iron | N | 0.1 | U | mg/L | 10 | ug/L | 100 | ug/L | Final
107 | ag | Residential | 1st Floor | Kitchen Sink | S302ag | 2016-07-20 | 14:35 | Res used unknown amt of h2o [2-3] hrs before sampling (learned after samples were collected). decision made to analyze for special purpose. LSLR site with high lead after LSLR. | Aerator On | 2 | Iron | N | 0.1 | U | mg/L | 10 | ug/L | 100 | ug/L | Final
107 | ag | Residential | 1st Floor | Kitchen Sink | S303ag | 2016-07-20 | 14:35 | Res used unknown amt of h2o [2-3] hrs before sampling (learned after samples were collected). decision made to analyze for special purpose. LSLR site with high lead after LSLR. | Aerator On | 2 | Iron | N | 0.1 | U | mg/L | 10 | ug/L | 100 | ug/L | Final
107 | ag | Residential | 1st Floor | Kitchen Sink | S304ag | 2016-07-20 | 14:35 | Res used unknown amt of h2o [2-3] hrs before sampling (learned after samples were collected). decision made to analyze for special purpose. LSLR site with high lead after LSLR. | Aerator On | 2 | Iron | N | 0.1 | U | mg/L | 10 | ug/L | 100 | ug/L | Final
107 | ag | Residential | 1st Floor | Kitchen Sink | S305ag | 2016-07-20 | 14:35 | Res used unknown amt of h2o [2-3] hrs before sampling (learned after samples were collected). decision made to analyze for special purpose. LSLR site with high lead after LSLR. | Aerator On | 2 | Iron | N | 0.1 | U | mg/L | 10 | ug/L | 100 | ug/L | Final
107 | ag | Residential | 1st Floor | Kitchen Sink | S306ag | 2016-07-20 | 14:35 | Res used unknown amt of h2o [2-3] hrs before sampling (learned after samples were collected). decision made to analyze for special purpose. LSLR site with high lead after LSLR. | Aerator On | 2 | Iron | N | 0.1 | U | mg/L | 10 | ug/L | 100 | ug/L | Final
107 | ag | Residential | 1st Floor | Kitchen Sink | S307ag | 2016-07-20 | 14:35 | Res used unknown amt of h2o [2-3] hrs before sampling (learned after samples were collected). decision made to analyze for special purpose. LSLR site with high lead after LSLR. | Aerator On | 2 | Iron | N | 0.1 | U | mg/L | 10 | ug/L | 100 | ug/L | Final
107 | ag | Residential | 1st Floor | Kitchen Sink | S308ag | 2016-07-20 | 14:35 | Res used unknown amt of h2o [2-3] hrs before sampling (learned after samples were collected). decision made to analyze for special purpose. LSLR site with high lead after LSLR. | Aerator On | 2 | Iron | N | 0.1 | U | mg/L | 10 | ug/L | 100 | ug/L | Final
107 | ag | Residential | 1st Floor | Kitchen Sink | S309ag | 2016-07-20 | 14:35 | Res used unknown amt of h2o [2-3] hrs before sampling (learned after samples were collected). decision made to analyze for special purpose. LSLR site with high lead after LSLR. | Aerator On | 2 | Iron | N | 0.1 | U | mg/L | 10 | ug/L | 100 | ug/L | Final
107 | ag | Residential | 1st Floor | Kitchen Sink | S310ag | 2016-07-20 | 14:35 | Res used unknown amt of h2o [2-3] hrs before sampling (learned after samples were collected). decision made to analyze for special purpose. LSLR site with high lead after LSLR. | Aerator On | 2 | Iron | N | 0.1 | U | mg/L | 10 | ug/L | 100 | ug/L | Final
107 | ag | Residential | 1st Floor | Kitchen Sink | S311ag | 2016-07-20 | 14:35 | Res used unknown amt of h2o [2-3] hrs before sampling (learned after samples were collected). decision made to analyze for special purpose. LSLR site with high lead after LSLR. | Aerator On | 2 | Iron | N | 0.1 | U | mg/L | 10 | ug/L | 100 | ug/L | Final
107 | ag | Residential | 1st Floor | Kitchen Sink | S312ag | 2016-07-20 | 14:35 | Res used unknown amt of h2o [2-3] hrs before sampling (learned after samples were collected). decision made to analyze for special purpose. LSLR site with high lead after LSLR. | Aerator On | 2 | Iron | N | 0.1 | U | mg/L | 10 | ug/L | 100 | ug/L | Final
107 | ag | Residential | 1st Floor | Kitchen Sink | S313ag | 2016-07-20 | 14:35 | Res used unknown amt of h2o [2-3] hrs before sampling (learned after samples were collected). decision made to analyze for special purpose. LSLR site with high lead after LSLR. | Aerator On | 2 | Iron | N | 0.1 | U | mg/L | 10 | ug/L | 100 | ug/L | Final
107 | ag | Residential | 1st Floor | Kitchen Sink | S314ag | 2016-07-20 | 14:35 | Res used unknown amt of h2o [2-3] hrs before sampling (learned after samples were collected). decision made to analyze for special purpose. LSLR site with high lead after LSLR. | Aerator On | 2 | Iron | N | 0.1 | U | mg/L | 10 | ug/L | 100 | ug/L | Final
107 | ag | Residential | 1st Floor | Kitchen Sink | S315ag | 2016-07-20 | 14:35 | Res used unknown amt of h2o [2-3] hrs before sampling (learned after samples were collected). decision made to analyze for special purpose. LSLR site with high lead after LSLR. | Aerator On | 2 | Iron | N | 0.1 | U | mg/L | 10 | ug/L | 100 | ug/L | Final
107 | ag | Residential | 1st Floor | Kitchen Sink | S316ag | 2016-07-20 | 14:35 | Res used unknown amt of h2o [2-3] hrs before sampling (learned after samples were collected). decision made to analyze for special purpose. LSLR site with high lead after LSLR. | Aerator On | 2 | Iron | N | 0.1 | U | mg/L | 10 | ug/L | 100 | ug/L | Final
107 | ag | Residential | 1st Floor | Kitchen Sink | S317ag | 2016-07-20 | 14:35 | Res used unknown amt of h2o [2-3] hrs before sampling (learned after samples were collected). decision made to analyze for special purpose. LSLR site with high lead after LSLR. | Aerator On | 2 | Iron | N | 0.1 | U | mg/L | 10 | ug/L | 100 | ug/L | Final
107 | ag | Residential | 1st Floor | Kitchen Sink | S318ag | 2016-07-20 | 14:35 | Res used unknown amt of h2o [2-3] hrs before sampling (learned after samples were collected). decision made to analyze for special purpose. LSLR site with high lead after LSLR. | Aerator On | 2 | Iron | N | 0.1 | U | mg/L | 10 | ug/L | 100 | ug/L | Final
107 | ag | Residential | 1st Floor | Kitchen Sink | S319ag | 2016-07-20 | 14:35 | Res used unknown amt of h2o [2-3] hrs before sampling (learned after samples were collected). decision made to analyze for special purpose. LSLR site with high lead after LSLR. | Aerator On | 2 | Iron | N | 0.1 | U | mg/L | 10 | ug/L | 100 | ug/L | Final
107 | ag | Residential | 1st Floor | Kitchen Sink | S320ag | 2016-07-20 | 14:35 | Res used unknown amt of h2o [2-3] hrs before sampling (learned after samples were collected). decision made to analyze for special purpose. LSLR site with high lead after LSLR. | Aerator On | 2 | Iron | N | 0.1 | U | mg/L | 10 | ug/L | 100 | ug/L | Final
107 | ag | Residential | 1st Floor | Kitchen Sink | S321ag | 2016-07-20 | 14:35 | Res used unknown amt of h2o [2-3] hrs before sampling (learned after samples were collected). decision made to analyze for special purpose. LSLR site with high lead after LSLR. | Aerator On | 2 | Iron | N | 0.1 | U | mg/L | 10 | ug/L | 100 | ug/L | Final
107 | ag | Residential | 1st Floor | Kitchen Sink | S322ag | 2016-07-20 | 14:35 | Res used unknown amt of h2o [2-3] hrs before sampling (learned after samples were collected). decision made to analyze for special purpose. LSLR site with high lead after LSLR. | Aerator On | 2 | Iron | N | 0.1 | U | mg/L | 10 | ug/L | 100 | ug/L | Final
107 | ag | Residential | 1st Floor | Kitchen Sink | S323ag | 2016-07-20 | 14:35 | Res used unknown amt of h2o [2-3] hrs before sampling (learned after samples were collected). decision made to analyze for special purpose. LSLR site with high lead after LSLR. | Aerator On | 2 | Iron | N | 0.1 | U | mg/L | 10 | ug/L | 100 | ug/L | Final
107 | ag | Residential | 1st Floor | Kitchen Sink | S324ag | 2016-07-20 | 14:35 | Res used unknown amt of h2o [2-3] hrs before sampling (learned after samples were collected). decision made to analyze for special purpose. LSLR site with high lead after LSLR. | Aerator On | 2 | Iron | N | 0.1 | U | mg/L | 10 | ug/L | 100 | ug/L | Final
107 | ag | Residential | 1st Floor | Kitchen Sink | S325ag | 2016-07-20 | 14:35 | Res used unknown amt of h2o [2-3] hrs before sampling (learned after samples were collected). decision made to analyze for special purpose. LSLR site with high lead after LSLR. | Aerator On | 2 | Iron | N | 0.1 | U | mg/L | 10 | ug/L | 100 | ug/L | Final
107 | ag | Residential | 1st Floor | Kitchen Sink | S326ag | 2016-07-20 | 14:35 | Res used unknown amt of h2o [2-3] hrs before sampling (learned after samples were collected). decision made to analyze for special purpose. LSLR site with high lead after LSLR. | Aerator On | 2 | Iron | N | 0.1 | U | mg/L | 10 | ug/L | 100 | ug/L | Final
107 | ag | Residential | 1st Floor | Kitchen Sink | S327ag | 2016-07-20 | 14:35 | Res used unknown amt of h2o [2-3] hrs before sampling (learned after samples were collected). decision made to analyze for special purpose. LSLR site with high lead after LSLR. | Aerator On | 2 | Iron | N | 0.1 | U | mg/L | 10 | ug/L | 100 | ug/L | Final
107 | ag | Residential | 1st Floor | Kitchen Sink | S328ag | 2016-07-20 | 14:35 | Res used unknown amt of h2o [2-3] hrs before sampling (learned after samples were collected). decision made to analyze for special purpose. LSLR site with high lead after LSLR. | Aerator On | 2 | Iron | N | 0.1 | U | mg/L | 10 | ug/L | 100 | ug/L | Final
107 | ag | Residential | 1st Floor | Kitchen Sink | S329ag | 2016-07-20 | 14:35 | Res used unknown amt of h2o [2-3] hrs before sampling (learned after samples were collected). decision made to analyze for special purpose. LSLR site with high lead after LSLR. | Aerator On | 2 | Iron | N | 0.1 | U | mg/L | 10 | ug/L | 100 | ug/L | Final
107 | ag | Residential | 1st Floor | Kitchen Sink | S330ag | 2016-07-20 | 14:35 | Res used unknown amt of h2o [2-3] hrs before sampling (learned after samples were collected). decision made to analyze for special purpose. LSLR site with high lead after LSLR. | Aerator On | 2 | Iron | N | 0.1 | U | mg/L | 10 | ug/L | 100 | ug/L | Final
107 | ag | Residential | 1st Floor | Kitchen Sink | S301ag | 2016-07-20 | 14:35 | Res used unknown amt of h2o [2-3] hrs before sampling (learned after samples were collected). decision made to analyze for special purpose. LSLR site with high lead after LSLR. | Aerator On | 2 | Potassium | Y | 1.1 |  | mg/L | 83 | ug/L | 1000 | ug/L | Final
107 | ag | Residential | 1st Floor | Kitchen Sink | S317ag | 2016-07-20 | 14:35 | Res used unknown amt of h2o [2-3] hrs before sampling (learned after samples were collected). decision made to analyze for special purpose. LSLR site with high lead after LSLR. | Aerator On | 2 | Potassium | Y | 1.1 |  | mg/L | 83 | ug/L | 1000 | ug/L | Final
144 | ak | Residential | 1st Floor | Kitchen Sink | DS301ak | 2016-07-19 | 09:15 |  | No Filter | 10 | Total Phosphorus | Y | 0.96 |  | mg/L | 0.06 | mg/L | 0.15 | mg/L | Final
144 | ak | Residential | 1st Floor | Kitchen Sink | DS302ak | 2016-07-19 | 09:15 |  | No Filter | 10 | Fluoride | Y | 0.71 |  | mg/L | 0.01 | mg/L | 0.02 | mg/L | Final
144 | ak | Residential | 1st Floor | Kitchen Sink | DS302ak | 2016-07-19 | 09:15 |  | No Filter | 10 | Sulfate as SO4 | Y | 17.5 |  | mg/L | 0.02 | mg/L | 0.12 | mg/L | Final
144 | ak | Residential | 1st Floor | Kitchen Sink | DS302ak | 2016-07-19 | 09:15 |  | No Filter | 10 | Chloride | Y | 9.66 |  | mg/L | 0.02 | mg/L | 0.12 | mg/L | Final
144 | ak | Residential | 1st Floor | Kitchen Sink | DS302ak | 2016-07-19 | 09:15 |  | No Filter | 10 | Total Alkalinity | Y | 71 |  | mg CaCO3/L |  | mg CaCO3/L | 20 | mg CaCO3/L | Final
144 | ak | Residential | 1st Floor | Kitchen Sink | DS303ak | 2016-07-19 | 09:15 |  | No Filter | 10 | Sodium | Y | 5.4 |  | mg/L | 100 | ug/L | 1000 | ug/L | Final
144 | ak | Residential | 1st Floor | Kitchen Sink | DS303ak | 2016-07-19 | 09:15 |  | No Filter | 10 | Tin | N | 0.001 | U | mg/L | 0.1 | ug/L | 1 | ug/L | Final
144 | ak | Residential | 1st Floor | Kitchen Sink | DS303ak | 2016-07-19 | 09:15 |  | No Filter | 10 | Nickel | N | 0.001 | U | mg/L | 0.046 | ug/L | 1 | ug/L | Final
144 | ak | Residential | 1st Floor | Kitchen Sink | DS303ak | 2016-07-19 | 09:15 |  | No Filter | 10 | Calcium | Y | 28 |  | mg/L | 25 | ug/L | 250 | ug/L | Final
144 | ak | Residential | 1st Floor | Kitchen Sink | DS303ak | 2016-07-19 | 09:15 |  | No Filter | 10 | Zinc | N | 0.01 | U | mg/L | 1.1 | ug/L | 10 | ug/L | Final
144 | ak | Residential | 1st Floor | Kitchen Sink | DS303ak | 2016-07-19 | 09:15 |  | No Filter | 10 | Aluminum | N | 0.1 | U | mg/L | 17 | ug/L | 100 | ug/L | Final
144 | ak | Residential | 1st Floor | Kitchen Sink | DS303ak | 2016-07-19 | 09:15 |  | No Filter | 10 | Cadmium | N | 0.5 | U | ug/L | 0.066 | ug/L | 0.5 | ug/L | Final
144 | ak | Residential | 1st Floor | Kitchen Sink | DS303ak | 2016-07-19 | 09:15 |  | No Filter | 10 | Manganese | N | 0.005 | U | mg/L | 0.5 | ug/L | 5 | ug/L | Final
144 | ak | Residential | 1st Floor | Kitchen Sink | DS303ak | 2016-07-19 | 09:15 |  | No Filter | 10 | Magnesium | Y | 7.7 |  | mg/L | 25 | ug/L | 250 | ug/L | Final
144 | ak | Residential | 1st Floor | Kitchen Sink | DS303ak | 2016-07-19 | 09:15 |  | No Filter | 10 | Copper | Y | 5.7 | D | ug/L | 0.14 | ug/L | 1 | ug/L | Final
144 | ak | Residential | 1st Floor | Kitchen Sink | DS303ak | 2016-07-19 | 09:15 |  | No Filter | 10 | Lead | N | 0.5 | U | ug/L | 0.038 | ug/L | 0.5 | ug/L | Final
144 | ak | Residential | 1st Floor | Kitchen Sink | DS303ak | 2016-07-19 | 09:15 |  | No Filter | 10 | Chromium | N | 5 | U | ug/L | 1.1 | ug/L | 5 | ug/L | Final
144 | ak | Residential | 1st Floor | Kitchen Sink | S301ak | 2016-07-19 | 09:08 |  | No Filter | 10 | Sodium | Y | 5.4 |  | mg/L | 100 | ug/L | 1000 | ug/L | Final
144 | ak | Residential | 1st Floor | Kitchen Sink | S301ak | 2016-07-19 | 09:08 |  | No Filter | 10 | Zinc | Y | 0.15 |  | mg/L | 1.1 | ug/L | 10 | ug/L | Final
144 | ak | Residential | 1st Floor | Kitchen Sink | S301ak | 2016-07-19 | 09:08 |  | No Filter | 10 | Chromium | N | 5 | U | ug/L | 1.1 | ug/L | 5 | ug/L | Final
144 | ak | Residential | 1st Floor | Kitchen Sink | S301ak | 2016-07-19 | 09:08 |  | No Filter | 10 | Magnesium | Y | 7.9 |  | mg/L | 25 | ug/L | 250 | ug/L | Final
144 | ak | Residential | 1st Floor | Kitchen Sink | S301ak | 2016-07-19 | 09:08 |  | No Filter | 10 | Calcium | Y | 27 |  | mg/L | 25 | ug/L | 250 | ug/L | Final
144 | ak | Residential | 1st Floor | Kitchen Sink | S301ak | 2016-07-19 | 09:08 |  | No Filter | 10 | Tin | N | 0.001 | U | mg/L | 0.1 | ug/L | 1 | ug/L | Final
144 | ak | Residential | 1st Floor | Kitchen Sink | S301ak | 2016-07-19 | 09:08 |  | No Filter | 10 | Aluminum | N | 0.1 | U | mg/L | 17 | ug/L | 100 | ug/L | Final
144 | ak | Residential | 1st Floor | Kitchen Sink | S301ak | 2016-07-19 | 09:08 |  | No Filter | 10 | Lead | Y | 2.1 | D | ug/L | 0.038 | ug/L | 0.5 | ug/L | Final
144 | ak | Residential | 1st Floor | Kitchen Sink | S301ak | 2016-07-19 | 09:08 |  | No Filter | 10 | Nickel | Y | 0.0014 | D | mg/L | 0.046 | ug/L | 1 | ug/L | Final
144 | ak | Residential | 1st Floor | Kitchen Sink | S301ak | 2016-07-19 | 09:08 |  | No Filter | 10 | Cadmium | N | 0.5 | U | ug/L | 0.066 | ug/L | 0.5 | ug/L | Final
144 | ak | Residential | 1st Floor | Kitchen Sink | S301ak | 2016-07-19 | 09:08 |  | No Filter | 10 | Copper | Y | 81 | D | ug/L | 0.14 | ug/L | 1 | ug/L | Final
144 | ak | Residential | 1st Floor | Kitchen Sink | S301ak | 2016-07-19 | 09:08 |  | No Filter | 10 | Manganese | N | 0.005 | U | mg/L | 0.5 | ug/L | 5 | ug/L | Final
144 | ak | Residential | 1st Floor | Kitchen Sink | S302ak | 2016-07-19 | 09:08 |  | No Filter | 10 | Tin | N | 0.001 | U | mg/L | 0.1 | ug/L | 1 | ug/L | Final
144 | ak | Residential | 1st Floor | Kitchen Sink | S302ak | 2016-07-19 | 09:08 |  | No Filter | 10 | Copper | Y | 71 | D | ug/L | 0.14 | ug/L | 1 | ug/L | Final
144 | ak | Residential | 1st Floor | Kitchen Sink | S302ak | 2016-07-19 | 09:08 |  | No Filter | 10 | Cadmium | N | 0.5 | U | ug/L | 0.066 | ug/L | 0.5 | ug/L | Final
144 | ak | Residential | 1st Floor | Kitchen Sink | S302ak | 2016-07-19 | 09:08 |  | No Filter | 10 | Nickel | N | 0.001 | U | mg/L | 0.046 | ug/L | 1 | ug/L | Final
144 | ak | Residential | 1st Floor | Kitchen Sink | S302ak | 2016-07-19 | 09:08 |  | No Filter | 10 | Lead | Y | 2.7 | D | ug/L | 0.038 | ug/L | 0.5 | ug/L | Final
144 | ak | Residential | 1st Floor | Kitchen Sink | S302ak | 2016-07-19 | 09:08 |  | No Filter | 10 | Zinc | Y | 0.018 |  | mg/L | 1.1 | ug/L | 10 | ug/L | Final
144 | ak | Residential | 1st Floor | Kitchen Sink | S302ak | 2016-07-19 | 09:08 |  | No Filter | 10 | Manganese | N | 0.005 | U | mg/L | 0.5 | ug/L | 5 | ug/L | Final
144 | ak | Residential | 1st Floor | Kitchen Sink | S302ak | 2016-07-19 | 09:08 |  | No Filter | 10 | Chromium | N | 5 | U | ug/L | 1.1 | ug/L | 5 | ug/L | Final
144 | ak | Residential | 1st Floor | Kitchen Sink | S302ak | 2016-07-19 | 09:08 |  | No Filter | 10 | Sodium | Y | 5.4 |  | mg/L | 100 | ug/L | 1000 | ug/L | Final
144 | ak | Residential | 1st Floor | Kitchen Sink | S302ak | 2016-07-19 | 09:08 |  | No Filter | 10 | Calcium | Y | 27 |  | mg/L | 25 | ug/L | 250 | ug/L | Final
144 | ak | Residential | 1st Floor | Kitchen Sink | S302ak | 2016-07-19 | 09:08 |  | No Filter | 10 | Magnesium | Y | 7.9 |  | mg/L | 25 | ug/L | 250 | ug/L | Final
144 | ak | Residential | 1st Floor | Kitchen Sink | S302ak | 2016-07-19 | 09:08 |  | No Filter | 10 | Aluminum | N | 0.1 | U | mg/L | 17 | ug/L | 100 | ug/L | Final
144 | ak | Residential | 1st Floor | Kitchen Sink | S303ak | 2016-07-19 | 09:08 |  | No Filter | 10 | Sodium | Y | 5.5 |  | mg/L | 100 | ug/L | 1000 | ug/L | Final
144 | ak | Residential | 1st Floor | Kitchen Sink | S303ak | 2016-07-19 | 09:08 |  | No Filter | 10 | Zinc | N | 0.01 | U | mg/L | 1.1 | ug/L | 10 | ug/L | Final
144 | ak | Residential | 1st Floor | Kitchen Sink | S303ak | 2016-07-19 | 09:08 |  | No Filter | 10 | Magnesium | Y | 8 |  | mg/L | 25 | ug/L | 250 | ug/L | Final
144 | ak | Residential | 1st Floor | Kitchen Sink | S303ak | 2016-07-19 | 09:08 |  | No Filter | 10 | Manganese | N | 0.005 | U | mg/L | 0.5 | ug/L | 5 | ug/L | Final
144 | ak | Residential | 1st Floor | Kitchen Sink | S303ak | 2016-07-19 | 09:08 |  | No Filter | 10 | Calcium | Y | 28 |  | mg/L | 25 | ug/L | 250 | ug/L | Final
144 | ak | Residential | 1st Floor | Kitchen Sink | S303ak | 2016-07-19 | 09:08 |  | No Filter | 10 | Aluminum | N | 0.1 | U | mg/L | 17 | ug/L | 100 | ug/L | Final
144 | ak | Residential | 1st Floor | Kitchen Sink | S303ak | 2016-07-19 | 09:08 |  | No Filter | 10 | Cadmium | N | 0.5 | U | ug/L | 0.066 | ug/L | 0.5 | ug/L | Final
144 | ak | Residential | 1st Floor | Kitchen Sink | S303ak | 2016-07-19 | 09:08 |  | No Filter | 10 | Copper | Y | 43 | D | ug/L | 0.14 | ug/L | 1 | ug/L | Final
144 | ak | Residential | 1st Floor | Kitchen Sink | S303ak | 2016-07-19 | 09:08 |  | No Filter | 10 | Lead | Y | 2 | D | ug/L | 0.038 | ug/L | 0.5 | ug/L | Final
144 | ak | Residential | 1st Floor | Kitchen Sink | S303ak | 2016-07-19 | 09:08 |  | No Filter | 10 | Nickel | N | 0.001 | U | mg/L | 0.046 | ug/L | 1 | ug/L | Final
144 | ak | Residential | 1st Floor | Kitchen Sink | S303ak | 2016-07-19 | 09:08 |  | No Filter | 10 | Tin | N | 0.001 | U | mg/L | 0.1 | ug/L | 1 | ug/L | Final
144 | ak | Residential | 1st Floor | Kitchen Sink | S303ak | 2016-07-19 | 09:08 |  | No Filter | 10 | Chromium | N | 5 | U | ug/L | 1.1 | ug/L | 5 | ug/L | Final
144 | ak | Residential | 1st Floor | Kitchen Sink | S304ak | 2016-07-19 | 09:08 |  | No Filter | 10 | Nickel | N | 0.001 | U | mg/L | 0.046 | ug/L | 1 | ug/L | Final
144 | ak | Residential | 1st Floor | Kitchen Sink | S304ak | 2016-07-19 | 09:08 |  | No Filter | 10 | Zinc | N | 0.01 | U | mg/L | 1.1 | ug/L | 10 | ug/L | Final
144 | ak | Residential | 1st Floor | Kitchen Sink | S304ak | 2016-07-19 | 09:08 |  | No Filter | 10 | Chromium | N | 5 | U | ug/L | 1.1 | ug/L | 5 | ug/L | Final
144 | ak | Residential | 1st Floor | Kitchen Sink | S304ak | 2016-07-19 | 09:08 |  | No Filter | 10 | Copper | Y | 22 | D | ug/L | 0.14 | ug/L | 1 | ug/L | Final
144 | ak | Residential | 1st Floor | Kitchen Sink | S304ak | 2016-07-19 | 09:08 |  | No Filter | 10 | Aluminum | N | 0.1 | U | mg/L | 17 | ug/L | 100 | ug/L | Final
144 | ak | Residential | 1st Floor | Kitchen Sink | S304ak | 2016-07-19 | 09:08 |  | No Filter | 10 | Manganese | N | 0.005 | U | mg/L | 0.5 | ug/L | 5 | ug/L | Final
144 | ak | Residential | 1st Floor | Kitchen Sink | S304ak | 2016-07-19 | 09:08 |  | No Filter | 10 | Lead | Y | 0.51 | D | ug/L | 0.038 | ug/L | 0.5 | ug/L | Final
144 | ak | Residential | 1st Floor | Kitchen Sink | S304ak | 2016-07-19 | 09:08 |  | No Filter | 10 | Cadmium | N | 0.5 | U | ug/L | 0.066 | ug/L | 0.5 | ug/L | Final
144 | ak | Residential | 1st Floor | Kitchen Sink | S304ak | 2016-07-19 | 09:08 |  | No Filter | 10 | Tin | N | 0.001 | U | mg/L | 0.1 | ug/L | 1 | ug/L | Final
144 | ak | Residential | 1st Floor | Kitchen Sink | S304ak | 2016-07-19 | 09:08 |  | No Filter | 10 | Calcium | Y | 27 |  | mg/L | 25 | ug/L | 250 | ug/L | Final
144 | ak | Residential | 1st Floor | Kitchen Sink | S304ak | 2016-07-19 | 09:08 |  | No Filter | 10 | Magnesium | Y | 7.9 |  | mg/L | 25 | ug/L | 250 | ug/L | Final
144 | ak | Residential | 1st Floor | Kitchen Sink | S304ak | 2016-07-19 | 09:08 |  | No Filter | 10 | Sodium | Y | 5.5 |  | mg/L | 100 | ug/L | 1000 | ug/L | Final
144 | ak | Residential | 1st Floor | Kitchen Sink | S305ak | 2016-07-19 | 09:08 |  | No Filter | 10 | Cadmium | N | 0.5 | U | ug/L | 0.066 | ug/L | 0.5 | ug/L | Final
144 | ak | Residential | 1st Floor | Kitchen Sink | S305ak | 2016-07-19 | 09:08 |  | No Filter | 10 | Lead | N | 0.5 | U | ug/L | 0.038 | ug/L | 0.5 | ug/L | Final
144 | ak | Residential | 1st Floor | Kitchen Sink | S305ak | 2016-07-19 | 09:08 |  | No Filter | 10 | Chromium | N | 5 | U | ug/L | 1.1 | ug/L | 5 | ug/L | Final
144 | ak | Residential | 1st Floor | Kitchen Sink | S305ak | 2016-07-19 | 09:08 |  | No Filter | 10 | Copper | Y | 21 | D | ug/L | 0.14 | ug/L | 1 | ug/L | Final
144 | ak | Residential | 1st Floor | Kitchen Sink | S305ak | 2016-07-19 | 09:08 |  | No Filter | 10 | Nickel | N | 0.001 | U | mg/L | 0.046 | ug/L | 1 | ug/L | Final
144 | ak | Residential | 1st Floor | Kitchen Sink | S305ak | 2016-07-19 | 09:08 |  | No Filter | 10 | Zinc | N | 0.01 | U | mg/L | 1.1 | ug/L | 10 | ug/L | Final
144 | ak | Residential | 1st Floor | Kitchen Sink | S305ak | 2016-07-19 | 09:08 |  | No Filter | 10 | Sodium | Y | 5.6 |  | mg/L | 100 | ug/L | 1000 | ug/L | Final
144 | ak | Residential | 1st Floor | Kitchen Sink | S305ak | 2016-07-19 | 09:08 |  | No Filter | 10 | Manganese | N | 0.005 | U | mg/L | 0.5 | ug/L | 5 | ug/L | Final
144 | ak | Residential | 1st Floor | Kitchen Sink | S305ak | 2016-07-19 | 09:08 |  | No Filter | 10 | Magnesium | Y | 8 |  | mg/L | 25 | ug/L | 250 | ug/L | Final
144 | ak | Residential | 1st Floor | Kitchen Sink | S305ak | 2016-07-19 | 09:08 |  | No Filter | 10 | Calcium | Y | 28 |  | mg/L | 25 | ug/L | 250 | ug/L | Final
144 | ak | Residential | 1st Floor | Kitchen Sink | S305ak | 2016-07-19 | 09:08 |  | No Filter | 10 | Aluminum | N | 0.1 | U | mg/L | 17 | ug/L | 100 | ug/L | Final
144 | ak | Residential | 1st Floor | Kitchen Sink | S305ak | 2016-07-19 | 09:08 |  | No Filter | 10 | Tin | N | 0.001 | U | mg/L | 0.1 | ug/L | 1 | ug/L | Final
144 | ak | Residential | 1st Floor | Kitchen Sink | S306ak | 2016-07-19 | 09:08 |  | No Filter | 10 | Manganese | N | 0.005 | U | mg/L | 0.5 | ug/L | 5 | ug/L | Final
144 | ak | Residential | 1st Floor | Kitchen Sink | S306ak | 2016-07-19 | 09:08 |  | No Filter | 10 | Zinc | Y | 0.01 |  | mg/L | 1.1 | ug/L | 10 | ug/L | Final
144 | ak | Residential | 1st Floor | Kitchen Sink | S306ak | 2016-07-19 | 09:08 |  | No Filter | 10 | Calcium | Y | 27 |  | mg/L | 25 | ug/L | 250 | ug/L | Final
144 | ak | Residential | 1st Floor | Kitchen Sink | S306ak | 2016-07-19 | 09:08 |  | No Filter | 10 | Aluminum | N | 0.1 | U | mg/L | 17 | ug/L | 100 | ug/L | Final
144 | ak | Residential | 1st Floor | Kitchen Sink | S306ak | 2016-07-19 | 09:08 |  | No Filter | 10 | Magnesium | Y | 8 |  | mg/L | 25 | ug/L | 250 | ug/L | Final
144 | ak | Residential | 1st Floor | Kitchen Sink | S306ak | 2016-07-19 | 09:08 |  | No Filter | 10 | Chromium | N | 5 | U | ug/L | 1.1 | ug/L | 5 | ug/L | Final
144 | ak | Residential | 1st Floor | Kitchen Sink | S306ak | 2016-07-19 | 09:08 |  | No Filter | 10 | Tin | N | 0.001 | U | mg/L | 0.1 | ug/L | 1 | ug/L | Final
144 | ak | Residential | 1st Floor | Kitchen Sink | S306ak | 2016-07-19 | 09:08 |  | No Filter | 10 | Cadmium | N | 0.5 | U | ug/L | 0.066 | ug/L | 0.5 | ug/L | Final
144 | ak | Residential | 1st Floor | Kitchen Sink | S306ak | 2016-07-19 | 09:08 |  | No Filter | 10 | Copper | Y | 29 | D | ug/L | 0.14 | ug/L | 1 | ug/L | Final
144 | ak | Residential | 1st Floor | Kitchen Sink | S306ak | 2016-07-19 | 09:08 |  | No Filter | 10 | Lead | Y | 0.61 | D | ug/L | 0.038 | ug/L | 0.5 | ug/L | Final
144 | ak | Residential | 1st Floor | Kitchen Sink | S306ak | 2016-07-19 | 09:08 |  | No Filter | 10 | Nickel | N | 0.001 | U | mg/L | 0.046 | ug/L | 1 | ug/L | Final
144 | ak | Residential | 1st Floor | Kitchen Sink | S306ak | 2016-07-19 | 09:08 |  | No Filter | 10 | Sodium | Y | 5.5 |  | mg/L | 100 | ug/L | 1000 | ug/L | Final
144 | ak | Residential | 1st Floor | Kitchen Sink | S307ak | 2016-07-19 | 09:08 |  | No Filter | 10 | Aluminum | N | 0.1 | U | mg/L | 17 | ug/L | 100 | ug/L | Final
144 | ak | Residential | 1st Floor | Kitchen Sink | S307ak | 2016-07-19 | 09:08 |  | No Filter | 10 | Sodium | Y | 5.6 |  | mg/L | 100 | ug/L | 1000 | ug/L | Final
144 | ak | Residential | 1st Floor | Kitchen Sink | S307ak | 2016-07-19 | 09:08 |  | No Filter | 10 | Cadmium | N | 0.5 | U | ug/L | 0.066 | ug/L | 0.5 | ug/L | Final
144 | ak | Residential | 1st Floor | Kitchen Sink | S307ak | 2016-07-19 | 09:08 |  | No Filter | 10 | Copper | Y | 27 | D | ug/L | 0.14 | ug/L | 1 | ug/L | Final
144 | ak | Residential | 1st Floor | Kitchen Sink | S307ak | 2016-07-19 | 09:08 |  | No Filter | 10 | Nickel | N | 0.001 | U | mg/L | 0.046 | ug/L | 1 | ug/L | Final
144 | ak | Residential | 1st Floor | Kitchen Sink | S307ak | 2016-07-19 | 09:08 |  | No Filter | 10 | Tin | N | 0.001 | U | mg/L | 0.1 | ug/L | 1 | ug/L | Final
144 | ak | Residential | 1st Floor | Kitchen Sink | S307ak | 2016-07-19 | 09:08 |  | No Filter | 10 | Magnesium | Y | 8.1 |  | mg/L | 25 | ug/L | 250 | ug/L | Final
144 | ak | Residential | 1st Floor | Kitchen Sink | S307ak | 2016-07-19 | 09:08 |  | No Filter | 10 | Zinc | N | 0.01 | U | mg/L | 1.1 | ug/L | 10 | ug/L | Final
144 | ak | Residential | 1st Floor | Kitchen Sink | S307ak | 2016-07-19 | 09:08 |  | No Filter | 10 | Chromium | N | 5 | U | ug/L | 1.1 | ug/L | 5 | ug/L | Final
144 | ak | Residential | 1st Floor | Kitchen Sink | S307ak | 2016-07-19 | 09:08 |  | No Filter | 10 | Manganese | N | 0.005 | U | mg/L | 0.5 | ug/L | 5 | ug/L | Final
144 | ak | Residential | 1st Floor | Kitchen Sink | S307ak | 2016-07-19 | 09:08 |  | No Filter | 10 | Lead | Y | 1.3 | D | ug/L | 0.038 | ug/L | 0.5 | ug/L | Final
144 | ak | Residential | 1st Floor | Kitchen Sink | S307ak | 2016-07-19 | 09:08 |  | No Filter | 10 | Calcium | Y | 28 |  | mg/L | 25 | ug/L | 250 | ug/L | Final
144 | ak | Residential | 1st Floor | Kitchen Sink | S308ak | 2016-07-19 | 09:08 |  | No Filter | 10 | Calcium | Y | 27 |  | mg/L | 25 | ug/L | 250 | ug/L | Final
144 | ak | Residential | 1st Floor | Kitchen Sink | S308ak | 2016-07-19 | 09:08 |  | No Filter | 10 | Chromium | N | 5 | U | ug/L | 1.1 | ug/L | 5 | ug/L | Final
144 | ak | Residential | 1st Floor | Kitchen Sink | S308ak | 2016-07-19 | 09:08 |  | No Filter | 10 | Nickel | N | 0.001 | U | mg/L | 0.046 | ug/L | 1 | ug/L | Final
144 | ak | Residential | 1st Floor | Kitchen Sink | S308ak | 2016-07-19 | 09:08 |  | No Filter | 10 | Manganese | N | 0.005 | U | mg/L | 0.5 | ug/L | 5 | ug/L | Final
144 | ak | Residential | 1st Floor | Kitchen Sink | S308ak | 2016-07-19 | 09:08 |  | No Filter | 10 | Copper | Y | 17 | D | ug/L | 0.14 | ug/L | 1 | ug/L | Final
144 | ak | Residential | 1st Floor | Kitchen Sink | S308ak | 2016-07-19 | 09:08 |  | No Filter | 10 | Aluminum | N | 0.1 | U | mg/L | 17 | ug/L | 100 | ug/L | Final
144 | ak | Residential | 1st Floor | Kitchen Sink | S308ak | 2016-07-19 | 09:08 |  | No Filter | 10 | Lead | N | 0.5 | U | ug/L | 0.038 | ug/L | 0.5 | ug/L | Final
144 | ak | Residential | 1st Floor | Kitchen Sink | S308ak | 2016-07-19 | 09:08 |  | No Filter | 10 | Zinc | N | 0.01 | U | mg/L | 1.1 | ug/L | 10 | ug/L | Final
144 | ak | Residential | 1st Floor | Kitchen Sink | S308ak | 2016-07-19 | 09:08 |  | No Filter | 10 | Sodium | Y | 5.5 |  | mg/L | 100 | ug/L | 1000 | ug/L | Final
144 | ak | Residential | 1st Floor | Kitchen Sink | S308ak | 2016-07-19 | 09:08 |  | No Filter | 10 | Cadmium | N | 0.5 | U | ug/L | 0.066 | ug/L | 0.5 | ug/L | Final
144 | ak | Residential | 1st Floor | Kitchen Sink | S308ak | 2016-07-19 | 09:08 |  | No Filter | 10 | Magnesium | Y | 8.1 |  | mg/L | 25 | ug/L | 250 | ug/L | Final
144 | ak | Residential | 1st Floor | Kitchen Sink | S308ak | 2016-07-19 | 09:08 |  | No Filter | 10 | Tin | N | 0.001 | U | mg/L | 0.1 | ug/L | 1 | ug/L | Final
144 | ak | Residential | 1st Floor | Kitchen Sink | S309ak | 2016-07-19 | 09:08 |  | No Filter | 10 | Copper | Y | 17 | D | ug/L | 0.14 | ug/L | 1 | ug/L | Final
144 | ak | Residential | 1st Floor | Kitchen Sink | S309ak | 2016-07-19 | 09:08 |  | No Filter | 10 | Magnesium | Y | 8.1 |  | mg/L | 25 | ug/L | 250 | ug/L | Final
144 | ak | Residential | 1st Floor | Kitchen Sink | S309ak | 2016-07-19 | 09:08 |  | No Filter | 10 | Nickel | N | 0.001 | U | mg/L | 0.046 | ug/L | 1 | ug/L | Final
144 | ak | Residential | 1st Floor | Kitchen Sink | S309ak | 2016-07-19 | 09:08 |  | No Filter | 10 | Tin | N | 0.001 | U | mg/L | 0.1 | ug/L | 1 | ug/L | Final
144 | ak | Residential | 1st Floor | Kitchen Sink | S309ak | 2016-07-19 | 09:08 |  | No Filter | 10 | Cadmium | N | 0.5 | U | ug/L | 0.066 | ug/L | 0.5 | ug/L | Final
144 | ak | Residential | 1st Floor | Kitchen Sink | S309ak | 2016-07-19 | 09:08 |  | No Filter | 10 | Calcium | Y | 27 |  | mg/L | 25 | ug/L | 250 | ug/L | Final
144 | ak | Residential | 1st Floor | Kitchen Sink | S309ak | 2016-07-19 | 09:08 |  | No Filter | 10 | Aluminum | N | 0.1 | U | mg/L | 17 | ug/L | 100 | ug/L | Final
144 | ak | Residential | 1st Floor | Kitchen Sink | S309ak | 2016-07-19 | 09:08 |  | No Filter | 10 | Sodium | Y | 5.6 |  | mg/L | 100 | ug/L | 1000 | ug/L | Final
144 | ak | Residential | 1st Floor | Kitchen Sink | S309ak | 2016-07-19 | 09:08 |  | No Filter | 10 | Zinc | N | 0.01 | U | mg/L | 1.1 | ug/L | 10 | ug/L | Final
144 | ak | Residential | 1st Floor | Kitchen Sink | S309ak | 2016-07-19 | 09:08 |  | No Filter | 10 | Chromium | N | 5 | U | ug/L | 1.1 | ug/L | 5 | ug/L | Final
144 | ak | Residential | 1st Floor | Kitchen Sink | S309ak | 2016-07-19 | 09:08 |  | No Filter | 10 | Manganese | N | 0.005 | U | mg/L | 0.5 | ug/L | 5 | ug/L | Final
144 | ak | Residential | 1st Floor | Kitchen Sink | S309ak | 2016-07-19 | 09:08 |  | No Filter | 10 | Lead | N | 0.5 | U | ug/L | 0.038 | ug/L | 0.5 | ug/L | Final
144 | ak | Residential | 1st Floor | Kitchen Sink | S310ak | 2016-07-19 | 09:08 |  | No Filter | 10 | Calcium | Y | 27 |  | mg/L | 25 | ug/L | 250 | ug/L | Final
144 | ak | Residential | 1st Floor | Kitchen Sink | S310ak | 2016-07-19 | 09:08 |  | No Filter | 10 | Tin | N | 0.001 | U | mg/L | 0.1 | ug/L | 1 | ug/L | Final
144 | ak | Residential | 1st Floor | Kitchen Sink | S311ak | 2016-07-19 | 09:08 |  | No Filter | 10 | Lead | N | 0.5 | U | ug/L | 0.038 | ug/L | 0.5 | ug/L | Final
144 | ak | Residential | 1st Floor | Kitchen Sink | S310ak | 2016-07-19 | 09:08 |  | No Filter | 10 | Nickel | N | 0.001 | U | mg/L | 0.046 | ug/L | 1 | ug/L | Final
144 | ak | Residential | 1st Floor | Kitchen Sink | S310ak | 2016-07-19 | 09:08 |  | No Filter | 10 | Cadmium | N | 0.5 | U | ug/L | 0.066 | ug/L | 0.5 | ug/L | Final
144 | ak | Residential | 1st Floor | Kitchen Sink | S310ak | 2016-07-19 | 09:08 |  | No Filter | 10 | Manganese | N | 0.005 | U | mg/L | 0.5 | ug/L | 5 | ug/L | Final
144 | ak | Residential | 1st Floor | Kitchen Sink | S310ak | 2016-07-19 | 09:08 |  | No Filter | 10 | Lead | N | 0.5 | U | ug/L | 0.038 | ug/L | 0.5 | ug/L | Final
144 | ak | Residential | 1st Floor | Kitchen Sink | S310ak | 2016-07-19 | 09:08 |  | No Filter | 10 | Magnesium | Y | 8.1 |  | mg/L | 25 | ug/L | 250 | ug/L | Final
144 | ak | Residential | 1st Floor | Kitchen Sink | S310ak | 2016-07-19 | 09:08 |  | No Filter | 10 | Copper | Y | 18 | D | ug/L | 0.14 | ug/L | 1 | ug/L | Final
144 | ak | Residential | 1st Floor | Kitchen Sink | S310ak | 2016-07-19 | 09:08 |  | No Filter | 10 | Zinc | N | 0.01 | U | mg/L | 1.1 | ug/L | 10 | ug/L | Final
144 | ak | Residential | 1st Floor | Kitchen Sink | S310ak | 2016-07-19 | 09:08 |  | No Filter | 10 | Sodium | Y | 5.6 |  | mg/L | 100 | ug/L | 1000 | ug/L | Final
144 | ak | Residential | 1st Floor | Kitchen Sink | S310ak | 2016-07-19 | 09:08 |  | No Filter | 10 | Chromium | N | 5 | U | ug/L | 1.1 | ug/L | 5 | ug/L | Final
144 | ak | Residential | 1st Floor | Kitchen Sink | S310ak | 2016-07-19 | 09:08 |  | No Filter | 10 | Aluminum | N | 0.1 | U | mg/L | 17 | ug/L | 100 | ug/L | Final
144 | ak | Residential | 1st Floor | Kitchen Sink | S311ak | 2016-07-19 | 09:08 |  | No Filter | 10 | Tin | N | 0.001 | U | mg/L | 0.1 | ug/L | 1 | ug/L | Final
144 | ak | Residential | 1st Floor | Kitchen Sink | S311ak | 2016-07-19 | 09:08 |  | No Filter | 10 | Nickel | N | 0.001 | U | mg/L | 0.046 | ug/L | 1 | ug/L | Final
144 | ak | Residential | 1st Floor | Kitchen Sink | S311ak | 2016-07-19 | 09:08 |  | No Filter | 10 | Aluminum | N | 0.1 | U | mg/L | 17 | ug/L | 100 | ug/L | Final
144 | ak | Residential | 1st Floor | Kitchen Sink | S311ak | 2016-07-19 | 09:08 |  | No Filter | 10 | Calcium | Y | 27 |  | mg/L | 25 | ug/L | 250 | ug/L | Final
144 | ak | Residential | 1st Floor | Kitchen Sink | S311ak | 2016-07-19 | 09:08 |  | No Filter | 10 | Copper | Y | 17 | D | ug/L | 0.14 | ug/L | 1 | ug/L | Final
144 | ak | Residential | 1st Floor | Kitchen Sink | S311ak | 2016-07-19 | 09:08 |  | No Filter | 10 | Magnesium | Y | 8.1 |  | mg/L | 25 | ug/L | 250 | ug/L | Final
144 | ak | Residential | 1st Floor | Kitchen Sink | S311ak | 2016-07-19 | 09:08 |  | No Filter | 10 | Cadmium | N | 0.5 | U | ug/L | 0.066 | ug/L | 0.5 | ug/L | Final
144 | ak | Residential | 1st Floor | Kitchen Sink | S311ak | 2016-07-19 | 09:08 |  | No Filter | 10 | Sodium | Y | 5.5 |  | mg/L | 100 | ug/L | 1000 | ug/L | Final
144 | ak | Residential | 1st Floor | Kitchen Sink | S311ak | 2016-07-19 | 09:08 |  | No Filter | 10 | Zinc | N | 0.01 | U | mg/L | 1.1 | ug/L | 10 | ug/L | Final
144 | ak | Residential | 1st Floor | Kitchen Sink | S311ak | 2016-07-19 | 09:08 |  | No Filter | 10 | Chromium | N | 5 | U | ug/L | 1.1 | ug/L | 5 | ug/L | Final
144 | ak | Residential | 1st Floor | Kitchen Sink | S311ak | 2016-07-19 | 09:08 |  | No Filter | 10 | Manganese | N | 0.005 | U | mg/L | 0.5 | ug/L | 5 | ug/L | Final
144 | ak | Residential | 1st Floor | Kitchen Sink | S312ak | 2016-07-19 | 09:08 |  | No Filter | 10 | Tin | N | 0.001 | U | mg/L | 0.1 | ug/L | 1 | ug/L | Final
144 | ak | Residential | 1st Floor | Kitchen Sink | S312ak | 2016-07-19 | 09:08 |  | No Filter | 10 | Sodium | Y | 5.6 |  | mg/L | 100 | ug/L | 1000 | ug/L | Final
144 | ak | Residential | 1st Floor | Kitchen Sink | S312ak | 2016-07-19 | 09:08 |  | No Filter | 10 | Nickel | N | 0.001 | U | mg/L | 0.046 | ug/L | 1 | ug/L | Final
144 | ak | Residential | 1st Floor | Kitchen Sink | S312ak | 2016-07-19 | 09:08 |  | No Filter | 10 | Manganese | N | 0.005 | U | mg/L | 0.5 | ug/L | 5 | ug/L | Final
144 | ak | Residential | 1st Floor | Kitchen Sink | S312ak | 2016-07-19 | 09:08 |  | No Filter | 10 | Magnesium | Y | 8.1 |  | mg/L | 25 | ug/L | 250 | ug/L | Final
144 | ak | Residential | 1st Floor | Kitchen Sink | S312ak | 2016-07-19 | 09:08 |  | No Filter | 10 | Lead | N | 0.5 | U | ug/L | 0.038 | ug/L | 0.5 | ug/L | Final
144 | ak | Residential | 1st Floor | Kitchen Sink | S312ak | 2016-07-19 | 09:08 |  | No Filter | 10 | Cadmium | N | 0.5 | U | ug/L | 0.066 | ug/L | 0.5 | ug/L | Final
144 | ak | Residential | 1st Floor | Kitchen Sink | S312ak | 2016-07-19 | 09:08 |  | No Filter | 10 | Copper | Y | 9.5 | D | ug/L | 0.14 | ug/L | 1 | ug/L | Final
144 | ak | Residential | 1st Floor | Kitchen Sink | S312ak | 2016-07-19 | 09:08 |  | No Filter | 10 | Chromium | N | 5 | U | ug/L | 1.1 | ug/L | 5 | ug/L | Final
144 | ak | Residential | 1st Floor | Kitchen Sink | S312ak | 2016-07-19 | 09:08 |  | No Filter | 10 | Zinc | N | 0.01 | U | mg/L | 1.1 | ug/L | 10 | ug/L | Final
144 | ak | Residential | 1st Floor | Kitchen Sink | S312ak | 2016-07-19 | 09:08 |  | No Filter | 10 | Aluminum | N | 0.1 | U | mg/L | 17 | ug/L | 100 | ug/L | Final
144 | ak | Residential | 1st Floor | Kitchen Sink | S312ak | 2016-07-19 | 09:08 |  | No Filter | 10 | Calcium | Y | 27 |  | mg/L | 25 | ug/L | 250 | ug/L | Final
144 | ak | Residential | 1st Floor | Kitchen Sink | S313ak | 2016-07-19 | 09:08 |  | No Filter | 10 | Tin | N | 0.001 | U | mg/L | 0.1 | ug/L | 1 | ug/L | Final
144 | ak | Residential | 1st Floor | Kitchen Sink | S313ak | 2016-07-19 | 09:08 |  | No Filter | 10 | Nickel | N | 0.001 | U | mg/L | 0.046 | ug/L | 1 | ug/L | Final
144 | ak | Residential | 1st Floor | Kitchen Sink | S313ak | 2016-07-19 | 09:08 |  | No Filter | 10 | Calcium | Y | 27 |  | mg/L | 25 | ug/L | 250 | ug/L | Final
144 | ak | Residential | 1st Floor | Kitchen Sink | S313ak | 2016-07-19 | 09:08 |  | No Filter | 10 | Sodium | Y | 6.1 |  | mg/L | 100 | ug/L | 1000 | ug/L | Final
144 | ak | Residential | 1st Floor | Kitchen Sink | S313ak | 2016-07-19 | 09:08 |  | No Filter | 10 | Copper | Y | 7.2 | D | ug/L | 0.14 | ug/L | 1 | ug/L | Final
144 | ak | Residential | 1st Floor | Kitchen Sink | S313ak | 2016-07-19 | 09:08 |  | No Filter | 10 | Cadmium | N | 0.5 | U | ug/L | 0.066 | ug/L | 0.5 | ug/L | Final
144 | ak | Residential | 1st Floor | Kitchen Sink | S313ak | 2016-07-19 | 09:08 |  | No Filter | 10 | Zinc | N | 0.01 | U | mg/L | 1.1 | ug/L | 10 | ug/L | Final
144 | ak | Residential | 1st Floor | Kitchen Sink | S313ak | 2016-07-19 | 09:08 |  | No Filter | 10 | Manganese | N | 0.005 | U | mg/L | 0.5 | ug/L | 5 | ug/L | Final
144 | ak | Residential | 1st Floor | Kitchen Sink | S313ak | 2016-07-19 | 09:08 |  | No Filter | 10 | Magnesium | Y | 8 |  | mg/L | 25 | ug/L | 250 | ug/L | Final
144 | ak | Residential | 1st Floor | Kitchen Sink | S313ak | 2016-07-19 | 09:08 |  | No Filter | 10 | Aluminum | N | 0.1 | U | mg/L | 17 | ug/L | 100 | ug/L | Final
144 | ak | Residential | 1st Floor | Kitchen Sink | S313ak | 2016-07-19 | 09:08 |  | No Filter | 10 | Lead | N | 0.5 | U | ug/L | 0.038 | ug/L | 0.5 | ug/L | Final
144 | ak | Residential | 1st Floor | Kitchen Sink | S313ak | 2016-07-19 | 09:08 |  | No Filter | 10 | Chromium | N | 5 | U | ug/L | 1.1 | ug/L | 5 | ug/L | Final
144 | ak | Residential | 1st Floor | Kitchen Sink | S314ak | 2016-07-19 | 09:08 |  | No Filter | 10 | Chromium | N | 5 | U | ug/L | 1.1 | ug/L | 5 | ug/L | Final
144 | ak | Residential | 1st Floor | Kitchen Sink | S314ak | 2016-07-19 | 09:08 |  | No Filter | 10 | Zinc | N | 0.01 | U | mg/L | 1.1 | ug/L | 10 | ug/L | Final
144 | ak | Residential | 1st Floor | Kitchen Sink | S314ak | 2016-07-19 | 09:08 |  | No Filter | 10 | Copper | Y | 7.3 | D | ug/L | 0.14 | ug/L | 1 | ug/L | Final
144 | ak | Residential | 1st Floor | Kitchen Sink | S314ak | 2016-07-19 | 09:08 |  | No Filter | 10 | Nickel | N | 0.001 | U | mg/L | 0.046 | ug/L | 1 | ug/L | Final
144 | ak | Residential | 1st Floor | Kitchen Sink | S314ak | 2016-07-19 | 09:08 |  | No Filter | 10 | Sodium | Y | 5.9 |  | mg/L | 100 | ug/L | 1000 | ug/L | Final
144 | ak | Residential | 1st Floor | Kitchen Sink | S314ak | 2016-07-19 | 09:08 |  | No Filter | 10 | Manganese | N | 0.005 | U | mg/L | 0.5 | ug/L | 5 | ug/L | Final
144 | ak | Residential | 1st Floor | Kitchen Sink | S314ak | 2016-07-19 | 09:08 |  | No Filter | 10 | Tin | N | 0.001 | U | mg/L | 0.1 | ug/L | 1 | ug/L | Final
144 | ak | Residential | 1st Floor | Kitchen Sink | S314ak | 2016-07-19 | 09:08 |  | No Filter | 10 | Aluminum | N | 0.1 | U | mg/L | 17 | ug/L | 100 | ug/L | Final
144 | ak | Residential | 1st Floor | Kitchen Sink | S314ak | 2016-07-19 | 09:08 |  | No Filter | 10 | Calcium | Y | 27 |  | mg/L | 25 | ug/L | 250 | ug/L | Final
144 | ak | Residential | 1st Floor | Kitchen Sink | S314ak | 2016-07-19 | 09:08 |  | No Filter | 10 | Cadmium | N | 0.5 | U | ug/L | 0.066 | ug/L | 0.5 | ug/L | Final
144 | ak | Residential | 1st Floor | Kitchen Sink | S314ak | 2016-07-19 | 09:08 |  | No Filter | 10 | Magnesium | Y | 8 |  | mg/L | 25 | ug/L | 250 | ug/L | Final
144 | ak | Residential | 1st Floor | Kitchen Sink | S314ak | 2016-07-19 | 09:08 |  | No Filter | 10 | Lead | N | 0.5 | U | ug/L | 0.038 | ug/L | 0.5 | ug/L | Final
144 | ak | Residential | 1st Floor | Kitchen Sink | DS303ak | 2016-07-19 | 09:15 |  | No Filter | 10 | Potassium | Y | 1 |  | mg/L | 83 | ug/L | 1000 | ug/L | Final
144 | ak | Residential | 1st Floor | Kitchen Sink | S301ak | 2016-07-19 | 09:08 |  | No Filter | 10 | Potassium | N | 1 | U | mg/L | 83 | ug/L | 1000 | ug/L | Final
144 | ak | Residential | 1st Floor | Kitchen Sink | S302ak | 2016-07-19 | 09:08 |  | No Filter | 10 | Potassium | N | 1 | U | mg/L | 83 | ug/L | 1000 | ug/L | Final
144 | ak | Residential | 1st Floor | Kitchen Sink | S303ak | 2016-07-19 | 09:08 |  | No Filter | 10 | Potassium | N | 1 | U | mg/L | 83 | ug/L | 1000 | ug/L | Final
144 | ak | Residential | 1st Floor | Kitchen Sink | S304ak | 2016-07-19 | 09:08 |  | No Filter | 10 | Potassium | N | 1 | U | mg/L | 83 | ug/L | 1000 | ug/L | Final
144 | ak | Residential | 1st Floor | Kitchen Sink | S305ak | 2016-07-19 | 09:08 |  | No Filter | 10 | Potassium | N | 1 | U | mg/L | 83 | ug/L | 1000 | ug/L | Final
144 | ak | Residential | 1st Floor | Kitchen Sink | S306ak | 2016-07-19 | 09:08 |  | No Filter | 10 | Potassium | N | 1 | U | mg/L | 83 | ug/L | 1000 | ug/L | Final
144 | ak | Residential | 1st Floor | Kitchen Sink | S307ak | 2016-07-19 | 09:08 |  | No Filter | 10 | Potassium | N | 1 | U | mg/L | 83 | ug/L | 1000 | ug/L | Final
144 | ak | Residential | 1st Floor | Kitchen Sink | S308ak | 2016-07-19 | 09:08 |  | No Filter | 10 | Potassium | N | 1 | U | mg/L | 83 | ug/L | 1000 | ug/L | Final
144 | ak | Residential | 1st Floor | Kitchen Sink | S309ak | 2016-07-19 | 09:08 |  | No Filter | 10 | Potassium | N | 1 | U | mg/L | 83 | ug/L | 1000 | ug/L | Final
144 | ak | Residential | 1st Floor | Kitchen Sink | S310ak | 2016-07-19 | 09:08 |  | No Filter | 10 | Potassium | N | 1 | U | mg/L | 83 | ug/L | 1000 | ug/L | Final
144 | ak | Residential | 1st Floor | Kitchen Sink | S311ak | 2016-07-19 | 09:08 |  | No Filter | 10 | Potassium | N | 1 | U | mg/L | 83 | ug/L | 1000 | ug/L | Final
144 | ak | Residential | 1st Floor | Kitchen Sink | S312ak | 2016-07-19 | 09:08 |  | No Filter | 10 | Potassium | N | 1 | U | mg/L | 83 | ug/L | 1000 | ug/L | Final
144 | ak | Residential | 1st Floor | Kitchen Sink | S313ak | 2016-07-19 | 09:08 |  | No Filter | 10 | Potassium | N | 1 | U | mg/L | 83 | ug/L | 1000 | ug/L | Final
144 | ak | Residential | 1st Floor | Kitchen Sink | S314ak | 2016-07-19 | 09:08 |  | No Filter | 10 | Potassium | Y | 1 |  | mg/L | 83 | ug/L | 1000 | ug/L | Final
144 | ak | Residential | 1st Floor | Kitchen Sink | DS303ak | 2016-07-19 | 09:15 |  | No Filter | 10 | Iron | N | 0.1 | U | mg/L | 10 | ug/L | 100 | ug/L | Final
144 | ak | Residential | 1st Floor | Kitchen Sink | S301ak | 2016-07-19 | 09:08 |  | No Filter | 10 | Iron | N | 0.1 | U | mg/L | 10 | ug/L | 100 | ug/L | Final
144 | ak | Residential | 1st Floor | Kitchen Sink | S302ak | 2016-07-19 | 09:08 |  | No Filter | 10 | Iron | N | 0.1 | U | mg/L | 10 | ug/L | 100 | ug/L | Final
144 | ak | Residential | 1st Floor | Kitchen Sink | S303ak | 2016-07-19 | 09:08 |  | No Filter | 10 | Iron | N | 0.1 | U | mg/L | 10 | ug/L | 100 | ug/L | Final
144 | ak | Residential | 1st Floor | Kitchen Sink | S304ak | 2016-07-19 | 09:08 |  | No Filter | 10 | Iron | N | 0.1 | U | mg/L | 10 | ug/L | 100 | ug/L | Final
144 | ak | Residential | 1st Floor | Kitchen Sink | S305ak | 2016-07-19 | 09:08 |  | No Filter | 10 | Iron | N | 0.1 | U | mg/L | 10 | ug/L | 100 | ug/L | Final
144 | ak | Residential | 1st Floor | Kitchen Sink | S306ak | 2016-07-19 | 09:08 |  | No Filter | 10 | Iron | N | 0.1 | U | mg/L | 10 | ug/L | 100 | ug/L | Final
144 | ak | Residential | 1st Floor | Kitchen Sink | S307ak | 2016-07-19 | 09:08 |  | No Filter | 10 | Iron | N | 0.1 | U | mg/L | 10 | ug/L | 100 | ug/L | Final
144 | ak | Residential | 1st Floor | Kitchen Sink | S308ak | 2016-07-19 | 09:08 |  | No Filter | 10 | Iron | N | 0.1 | U | mg/L | 10 | ug/L | 100 | ug/L | Final
144 | ak | Residential | 1st Floor | Kitchen Sink | S309ak | 2016-07-19 | 09:08 |  | No Filter | 10 | Iron | N | 0.1 | U | mg/L | 10 | ug/L | 100 | ug/L | Final
144 | ak | Residential | 1st Floor | Kitchen Sink | S310ak | 2016-07-19 | 09:08 |  | No Filter | 10 | Iron | N | 0.1 | U | mg/L | 10 | ug/L | 100 | ug/L | Final
144 | ak | Residential | 1st Floor | Kitchen Sink | S311ak | 2016-07-19 | 09:08 |  | No Filter | 10 | Iron | N | 0.1 | U | mg/L | 10 | ug/L | 100 | ug/L | Final
144 | ak | Residential | 1st Floor | Kitchen Sink | S312ak | 2016-07-19 | 09:08 |  | No Filter | 10 | Iron | N | 0.1 | U | mg/L | 10 | ug/L | 100 | ug/L | Final
144 | ak | Residential | 1st Floor | Kitchen Sink | S313ak | 2016-07-19 | 09:08 |  | No Filter | 10 | Iron | N | 0.1 | U | mg/L | 10 | ug/L | 100 | ug/L | Final
144 | ak | Residential | 1st Floor | Kitchen Sink | S314ak | 2016-07-19 | 09:08 |  | No Filter | 10 | Iron | N | 0.1 | U | mg/L | 10 | ug/L | 100 | ug/L | Final
142 | al | Residential | 1st Floor | Kitchen Sink | DS301al | 2016-07-19 | 08:31 | Per Resident during scheduling for Round 4, pre-stagnation flushing had not been conducted during Rounds 1-3 | No Filter | 11 | Total Phosphorus | Y | 0.94 |  | mg/L | 0.06 | mg/L | 0.15 | mg/L | Final
142 | al | Residential | 1st Floor | Kitchen Sink | DS302al | 2016-07-19 | 08:31 | Per Resident during scheduling for Round 4, pre-stagnation flushing had not been conducted during Rounds 1-3 | No Filter | 11 | Chloride | Y | 11.1 |  | mg/L | 0.02 | mg/L | 0.12 | mg/L | Final
142 | al | Residential | 1st Floor | Kitchen Sink | DS302al | 2016-07-19 | 08:31 | Per Resident during scheduling for Round 4, pre-stagnation flushing had not been conducted during Rounds 1-3 | No Filter | 11 | Fluoride | Y | 0.8 |  | mg/L | 0.01 | mg/L | 0.02 | mg/L | Final
142 | al | Residential | 1st Floor | Kitchen Sink | DS302al | 2016-07-19 | 08:31 | Per Resident during scheduling for Round 4, pre-stagnation flushing had not been conducted during Rounds 1-3 | No Filter | 11 | Total Alkalinity | Y | 76 |  | mg CaCO3/L |  | mg CaCO3/L | 20 | mg CaCO3/L | Final
142 | al | Residential | 1st Floor | Kitchen Sink | DS302al | 2016-07-19 | 08:31 | Per Resident during scheduling for Round 4, pre-stagnation flushing had not been conducted during Rounds 1-3 | No Filter | 11 | Sulfate as SO4 | Y | 20.1 |  | mg/L | 0.02 | mg/L | 0.12 | mg/L | Final
142 | al | Residential | 1st Floor | Kitchen Sink | DS303al | 2016-07-19 | 08:31 | Per Resident during scheduling for Round 4, pre-stagnation flushing had not been conducted during Rounds 1-3 | No Filter | 11 | Chromium | N | 5 | U | ug/L | 1.1 | ug/L | 5 | ug/L | Final
142 | al | Residential | 1st Floor | Kitchen Sink | DS303al | 2016-07-19 | 08:31 | Per Resident during scheduling for Round 4, pre-stagnation flushing had not been conducted during Rounds 1-3 | No Filter | 11 | Magnesium | Y | 7.8 |  | mg/L | 25 | ug/L | 250 | ug/L | Final
142 | al | Residential | 1st Floor | Kitchen Sink | DS303al | 2016-07-19 | 08:31 | Per Resident during scheduling for Round 4, pre-stagnation flushing had not been conducted during Rounds 1-3 | No Filter | 11 | Tin | N | 0.001 | U | mg/L | 0.1 | ug/L | 1 | ug/L | Final
142 | al | Residential | 1st Floor | Kitchen Sink | DS303al | 2016-07-19 | 08:31 | Per Resident during scheduling for Round 4, pre-stagnation flushing had not been conducted during Rounds 1-3 | No Filter | 11 | Aluminum | N | 0.1 | U | mg/L | 17 | ug/L | 100 | ug/L | Final
142 | al | Residential | 1st Floor | Kitchen Sink | DS303al | 2016-07-19 | 08:31 | Per Resident during scheduling for Round 4, pre-stagnation flushing had not been conducted during Rounds 1-3 | No Filter | 11 | Calcium | Y | 26 |  | mg/L | 25 | ug/L | 250 | ug/L | Final
142 | al | Residential | 1st Floor | Kitchen Sink | DS303al | 2016-07-19 | 08:31 | Per Resident during scheduling for Round 4, pre-stagnation flushing had not been conducted during Rounds 1-3 | No Filter | 11 | Zinc | N | 0.01 | U | mg/L | 1.1 | ug/L | 10 | ug/L | Final
142 | al | Residential | 1st Floor | Kitchen Sink | DS303al | 2016-07-19 | 08:31 | Per Resident during scheduling for Round 4, pre-stagnation flushing had not been conducted during Rounds 1-3 | No Filter | 11 | Nickel | N | 0.001 | U | mg/L | 0.046 | ug/L | 1 | ug/L | Final
142 | al | Residential | 1st Floor | Kitchen Sink | DS303al | 2016-07-19 | 08:31 | Per Resident during scheduling for Round 4, pre-stagnation flushing had not been conducted during Rounds 1-3 | No Filter | 11 | Cadmium | N | 0.5 | U | ug/L | 0.066 | ug/L | 0.5 | ug/L | Final
142 | al | Residential | 1st Floor | Kitchen Sink | DS303al | 2016-07-19 | 08:31 | Per Resident during scheduling for Round 4, pre-stagnation flushing had not been conducted during Rounds 1-3 | No Filter | 11 | Manganese | N | 0.005 | U | mg/L | 0.5 | ug/L | 5 | ug/L | Final
142 | al | Residential | 1st Floor | Kitchen Sink | DS303al | 2016-07-19 | 08:31 | Per Resident during scheduling for Round 4, pre-stagnation flushing had not been conducted during Rounds 1-3 | No Filter | 11 | Copper | Y | 24 | D | ug/L | 0.14 | ug/L | 1 | ug/L | Final
142 | al | Residential | 1st Floor | Kitchen Sink | DS303al | 2016-07-19 | 08:31 | Per Resident during scheduling for Round 4, pre-stagnation flushing had not been conducted during Rounds 1-3 | No Filter | 11 | Lead | N | 0.5 | U | ug/L | 0.038 | ug/L | 0.5 | ug/L | Final
142 | al | Residential | 1st Floor | Kitchen Sink | DS303al | 2016-07-19 | 08:31 | Per Resident during scheduling for Round 4, pre-stagnation flushing had not been conducted during Rounds 1-3 | No Filter | 11 | Sodium | Y | 6 |  | mg/L | 100 | ug/L | 1000 | ug/L | Final
142 | al | Residential | 1st Floor | Kitchen Sink | S301al | 2016-07-19 | 08:23 | Per Resident during scheduling for Round 4, pre-stagnation flushing had not been conducted during Rounds 1-3 | No Filter | 11 | Sodium | Y | 5.3 |  | mg/L | 100 | ug/L | 1000 | ug/L | Final
142 | al | Residential | 1st Floor | Kitchen Sink | S301al | 2016-07-19 | 08:23 | Per Resident during scheduling for Round 4, pre-stagnation flushing had not been conducted during Rounds 1-3 | No Filter | 11 | Zinc | Y | 0.076 |  | mg/L | 1.1 | ug/L | 10 | ug/L | Final
142 | al | Residential | 1st Floor | Kitchen Sink | S301al | 2016-07-19 | 08:23 | Per Resident during scheduling for Round 4, pre-stagnation flushing had not been conducted during Rounds 1-3 | No Filter | 11 | Chromium | N | 5 | U | ug/L | 1.1 | ug/L | 5 | ug/L | Final
142 | al | Residential | 1st Floor | Kitchen Sink | S301al | 2016-07-19 | 08:23 | Per Resident during scheduling for Round 4, pre-stagnation flushing had not been conducted during Rounds 1-3 | No Filter | 11 | Lead | Y | 4.7 | D | ug/L | 0.038 | ug/L | 0.5 | ug/L | Final
142 | al | Residential | 1st Floor | Kitchen Sink | S301al | 2016-07-19 | 08:23 | Per Resident during scheduling for Round 4, pre-stagnation flushing had not been conducted during Rounds 1-3 | No Filter | 11 | Copper | Y | 95 | D | ug/L | 0.14 | ug/L | 1 | ug/L | Final
142 | al | Residential | 1st Floor | Kitchen Sink | S301al | 2016-07-19 | 08:23 | Per Resident during scheduling for Round 4, pre-stagnation flushing had not been conducted during Rounds 1-3 | No Filter | 11 | Manganese | N | 0.005 | U | mg/L | 0.5 | ug/L | 5 | ug/L | Final
142 | al | Residential | 1st Floor | Kitchen Sink | S301al | 2016-07-19 | 08:23 | Per Resident during scheduling for Round 4, pre-stagnation flushing had not been conducted during Rounds 1-3 | No Filter | 11 | Nickel | Y | 0.0042 | D | mg/L | 0.046 | ug/L | 1 | ug/L | Final
142 | al | Residential | 1st Floor | Kitchen Sink | S301al | 2016-07-19 | 08:23 | Per Resident during scheduling for Round 4, pre-stagnation flushing had not been conducted during Rounds 1-3 | No Filter | 11 | Cadmium | N | 0.5 | U | ug/L | 0.066 | ug/L | 0.5 | ug/L | Final
142 | al | Residential | 1st Floor | Kitchen Sink | S301al | 2016-07-19 | 08:23 | Per Resident during scheduling for Round 4, pre-stagnation flushing had not been conducted during Rounds 1-3 | No Filter | 11 | Aluminum | N | 0.1 | U | mg/L | 17 | ug/L | 100 | ug/L | Final
142 | al | Residential | 1st Floor | Kitchen Sink | S301al | 2016-07-19 | 08:23 | Per Resident during scheduling for Round 4, pre-stagnation flushing had not been conducted during Rounds 1-3 | No Filter | 11 | Magnesium | Y | 7.5 |  | mg/L | 25 | ug/L | 250 | ug/L | Final
142 | al | Residential | 1st Floor | Kitchen Sink | S301al | 2016-07-19 | 08:23 | Per Resident during scheduling for Round 4, pre-stagnation flushing had not been conducted during Rounds 1-3 | No Filter | 11 | Calcium | Y | 28 |  | mg/L | 25 | ug/L | 250 | ug/L | Final
142 | al | Residential | 1st Floor | Kitchen Sink | S301al | 2016-07-19 | 08:23 | Per Resident during scheduling for Round 4, pre-stagnation flushing had not been conducted during Rounds 1-3 | No Filter | 11 | Tin | N | 0.001 | U | mg/L | 0.1 | ug/L | 1 | ug/L | Final
142 | al | Residential | 1st Floor | Kitchen Sink | S302al | 2016-07-19 | 08:23 | Per Resident during scheduling for Round 4, pre-stagnation flushing had not been conducted during Rounds 1-3 | No Filter | 11 | Tin | N | 0.001 | U | mg/L | 0.1 | ug/L | 1 | ug/L | Final
142 | al | Residential | 1st Floor | Kitchen Sink | S302al | 2016-07-19 | 08:23 | Per Resident during scheduling for Round 4, pre-stagnation flushing had not been conducted during Rounds 1-3 | No Filter | 11 | Magnesium | Y | 7.6 |  | mg/L | 25 | ug/L | 250 | ug/L | Final
142 | al | Residential | 1st Floor | Kitchen Sink | S302al | 2016-07-19 | 08:23 | Per Resident during scheduling for Round 4, pre-stagnation flushing had not been conducted during Rounds 1-3 | No Filter | 11 | Calcium | Y | 28 |  | mg/L | 25 | ug/L | 250 | ug/L | Final
142 | al | Residential | 1st Floor | Kitchen Sink | S302al | 2016-07-19 | 08:23 | Per Resident during scheduling for Round 4, pre-stagnation flushing had not been conducted during Rounds 1-3 | No Filter | 11 | Manganese | N | 0.005 | U | mg/L | 0.5 | ug/L | 5 | ug/L | Final
142 | al | Residential | 1st Floor | Kitchen Sink | S302al | 2016-07-19 | 08:23 | Per Resident during scheduling for Round 4, pre-stagnation flushing had not been conducted during Rounds 1-3 | No Filter | 11 | Zinc | Y | 0.03 |  | mg/L | 1.1 | ug/L | 10 | ug/L | Final
142 | al | Residential | 1st Floor | Kitchen Sink | S302al | 2016-07-19 | 08:23 | Per Resident during scheduling for Round 4, pre-stagnation flushing had not been conducted during Rounds 1-3 | No Filter | 11 | Chromium | N | 5 | U | ug/L | 1.1 | ug/L | 5 | ug/L | Final
142 | al | Residential | 1st Floor | Kitchen Sink | S302al | 2016-07-19 | 08:23 | Per Resident during scheduling for Round 4, pre-stagnation flushing had not been conducted during Rounds 1-3 | No Filter | 11 | Lead | Y | 3.6 | D | ug/L | 0.038 | ug/L | 0.5 | ug/L | Final
142 | al | Residential | 1st Floor | Kitchen Sink | S302al | 2016-07-19 | 08:23 | Per Resident during scheduling for Round 4, pre-stagnation flushing had not been conducted during Rounds 1-3 | No Filter | 11 | Copper | Y | 140 | D | ug/L | 0.14 | ug/L | 1 | ug/L | Final
142 | al | Residential | 1st Floor | Kitchen Sink | S302al | 2016-07-19 | 08:23 | Per Resident during scheduling for Round 4, pre-stagnation flushing had not been conducted during Rounds 1-3 | No Filter | 11 | Nickel | Y | 0.0012 | D | mg/L | 0.046 | ug/L | 1 | ug/L | Final
142 | al | Residential | 1st Floor | Kitchen Sink | S302al | 2016-07-19 | 08:23 | Per Resident during scheduling for Round 4, pre-stagnation flushing had not been conducted during Rounds 1-3 | No Filter | 11 | Aluminum | N | 0.1 | U | mg/L | 17 | ug/L | 100 | ug/L | Final
142 | al | Residential | 1st Floor | Kitchen Sink | S302al | 2016-07-19 | 08:23 | Per Resident during scheduling for Round 4, pre-stagnation flushing had not been conducted during Rounds 1-3 | No Filter | 11 | Sodium | Y | 5.5 |  | mg/L | 100 | ug/L | 1000 | ug/L | Final
142 | al | Residential | 1st Floor | Kitchen Sink | S302al | 2016-07-19 | 08:23 | Per Resident during scheduling for Round 4, pre-stagnation flushing had not been conducted during Rounds 1-3 | No Filter | 11 | Cadmium | N | 0.5 | U | ug/L | 0.066 | ug/L | 0.5 | ug/L | Final
142 | al | Residential | 1st Floor | Kitchen Sink | S303al | 2016-07-19 | 08:23 | Per Resident during scheduling for Round 4, pre-stagnation flushing had not been conducted during Rounds 1-3 | No Filter | 11 | Zinc | N | 0.01 | U | mg/L | 1.1 | ug/L | 10 | ug/L | Final
142 | al | Residential | 1st Floor | Kitchen Sink | S303al | 2016-07-19 | 08:23 | Per Resident during scheduling for Round 4, pre-stagnation flushing had not been conducted during Rounds 1-3 | No Filter | 11 | Magnesium | Y | 7.4 |  | mg/L | 25 | ug/L | 250 | ug/L | Final
142 | al | Residential | 1st Floor | Kitchen Sink | S303al | 2016-07-19 | 08:23 | Per Resident during scheduling for Round 4, pre-stagnation flushing had not been conducted during Rounds 1-3 | No Filter | 11 | Aluminum | N | 0.1 | U | mg/L | 17 | ug/L | 100 | ug/L | Final
142 | al | Residential | 1st Floor | Kitchen Sink | S303al | 2016-07-19 | 08:23 | Per Resident during scheduling for Round 4, pre-stagnation flushing had not been conducted during Rounds 1-3 | No Filter | 11 | Calcium | Y | 27 |  | mg/L | 25 | ug/L | 250 | ug/L | Final
142 | al | Residential | 1st Floor | Kitchen Sink | S303al | 2016-07-19 | 08:23 | Per Resident during scheduling for Round 4, pre-stagnation flushing had not been conducted during Rounds 1-3 | No Filter | 11 | Lead | Y | 1.4 | D | ug/L | 0.038 | ug/L | 0.5 | ug/L | Final
142 | al | Residential | 1st Floor | Kitchen Sink | S303al | 2016-07-19 | 08:23 | Per Resident during scheduling for Round 4, pre-stagnation flushing had not been conducted during Rounds 1-3 | No Filter | 11 | Chromium | N | 5 | U | ug/L | 1.1 | ug/L | 5 | ug/L | Final
142 | al | Residential | 1st Floor | Kitchen Sink | S303al | 2016-07-19 | 08:23 | Per Resident during scheduling for Round 4, pre-stagnation flushing had not been conducted during Rounds 1-3 | No Filter | 11 | Sodium | Y | 5.4 |  | mg/L | 100 | ug/L | 1000 | ug/L | Final
142 | al | Residential | 1st Floor | Kitchen Sink | S303al | 2016-07-19 | 08:23 | Per Resident during scheduling for Round 4, pre-stagnation flushing had not been conducted during Rounds 1-3 | No Filter | 11 | Nickel | N | 0.001 | U | mg/L | 0.046 | ug/L | 1 | ug/L | Final
142 | al | Residential | 1st Floor | Kitchen Sink | S303al | 2016-07-19 | 08:23 | Per Resident during scheduling for Round 4, pre-stagnation flushing had not been conducted during Rounds 1-3 | No Filter | 11 | Tin | N | 0.001 | U | mg/L | 0.1 | ug/L | 1 | ug/L | Final
142 | al | Residential | 1st Floor | Kitchen Sink | S303al | 2016-07-19 | 08:23 | Per Resident during scheduling for Round 4, pre-stagnation flushing had not been conducted during Rounds 1-3 | No Filter | 11 | Copper | Y | 97 | D | ug/L | 0.14 | ug/L | 1 | ug/L | Final
142 | al | Residential | 1st Floor | Kitchen Sink | S303al | 2016-07-19 | 08:23 | Per Resident during scheduling for Round 4, pre-stagnation flushing had not been conducted during Rounds 1-3 | No Filter | 11 | Cadmium | N | 0.5 | U | ug/L | 0.066 | ug/L | 0.5 | ug/L | Final
142 | al | Residential | 1st Floor | Kitchen Sink | S303al | 2016-07-19 | 08:23 | Per Resident during scheduling for Round 4, pre-stagnation flushing had not been conducted during Rounds 1-3 | No Filter | 11 | Manganese | N | 0.005 | U | mg/L | 0.5 | ug/L | 5 | ug/L | Final
142 | al | Residential | 1st Floor | Kitchen Sink | S304al | 2016-07-19 | 08:23 | Per Resident during scheduling for Round 4, pre-stagnation flushing had not been conducted during Rounds 1-3 | No Filter | 11 | Chromium | N | 5 | U | ug/L | 1.1 | ug/L | 5 | ug/L | Final
142 | al | Residential | 1st Floor | Kitchen Sink | S304al | 2016-07-19 | 08:23 | Per Resident during scheduling for Round 4, pre-stagnation flushing had not been conducted during Rounds 1-3 | No Filter | 11 | Zinc | N | 0.01 | U | mg/L | 1.1 | ug/L | 10 | ug/L | Final
142 | al | Residential | 1st Floor | Kitchen Sink | S304al | 2016-07-19 | 08:23 | Per Resident during scheduling for Round 4, pre-stagnation flushing had not been conducted during Rounds 1-3 | No Filter | 11 | Calcium | Y | 27 |  | mg/L | 25 | ug/L | 250 | ug/L | Final
142 | al | Residential | 1st Floor | Kitchen Sink | S304al | 2016-07-19 | 08:23 | Per Resident during scheduling for Round 4, pre-stagnation flushing had not been conducted during Rounds 1-3 | No Filter | 11 | Tin | N | 0.001 | U | mg/L | 0.1 | ug/L | 1 | ug/L | Final
142 | al | Residential | 1st Floor | Kitchen Sink | S304al | 2016-07-19 | 08:23 | Per Resident during scheduling for Round 4, pre-stagnation flushing had not been conducted during Rounds 1-3 | No Filter | 11 | Lead | Y | 1.4 | D | ug/L | 0.038 | ug/L | 0.5 | ug/L | Final
142 | al | Residential | 1st Floor | Kitchen Sink | S304al | 2016-07-19 | 08:23 | Per Resident during scheduling for Round 4, pre-stagnation flushing had not been conducted during Rounds 1-3 | No Filter | 11 | Nickel | N | 0.001 | U | mg/L | 0.046 | ug/L | 1 | ug/L | Final
142 | al | Residential | 1st Floor | Kitchen Sink | S304al | 2016-07-19 | 08:23 | Per Resident during scheduling for Round 4, pre-stagnation flushing had not been conducted during Rounds 1-3 | No Filter | 11 | Sodium | Y | 5.7 |  | mg/L | 100 | ug/L | 1000 | ug/L | Final
142 | al | Residential | 1st Floor | Kitchen Sink | S304al | 2016-07-19 | 08:23 | Per Resident during scheduling for Round 4, pre-stagnation flushing had not been conducted during Rounds 1-3 | No Filter | 11 | Manganese | N | 0.005 | U | mg/L | 0.5 | ug/L | 5 | ug/L | Final
142 | al | Residential | 1st Floor | Kitchen Sink | S304al | 2016-07-19 | 08:23 | Per Resident during scheduling for Round 4, pre-stagnation flushing had not been conducted during Rounds 1-3 | No Filter | 11 | Aluminum | N | 0.1 | U | mg/L | 17 | ug/L | 100 | ug/L | Final
142 | al | Residential | 1st Floor | Kitchen Sink | S304al | 2016-07-19 | 08:23 | Per Resident during scheduling for Round 4, pre-stagnation flushing had not been conducted during Rounds 1-3 | No Filter | 11 | Magnesium | Y | 7.6 |  | mg/L | 25 | ug/L | 250 | ug/L | Final
142 | al | Residential | 1st Floor | Kitchen Sink | S304al | 2016-07-19 | 08:23 | Per Resident during scheduling for Round 4, pre-stagnation flushing had not been conducted during Rounds 1-3 | No Filter | 11 | Cadmium | N | 0.5 | U | ug/L | 0.066 | ug/L | 0.5 | ug/L | Final
142 | al | Residential | 1st Floor | Kitchen Sink | S304al | 2016-07-19 | 08:23 | Per Resident during scheduling for Round 4, pre-stagnation flushing had not been conducted during Rounds 1-3 | No Filter | 11 | Copper | Y | 45 | D | ug/L | 0.14 | ug/L | 1 | ug/L | Final
142 | al | Residential | 1st Floor | Kitchen Sink | S305al | 2016-07-19 | 08:23 | Per Resident during scheduling for Round 4, pre-stagnation flushing had not been conducted during Rounds 1-3 | No Filter | 11 | Copper | Y | 52 | D | ug/L | 0.14 | ug/L | 1 | ug/L | Final
142 | al | Residential | 1st Floor | Kitchen Sink | S305al | 2016-07-19 | 08:23 | Per Resident during scheduling for Round 4, pre-stagnation flushing had not been conducted during Rounds 1-3 | No Filter | 11 | Zinc | N | 0.01 | U | mg/L | 1.1 | ug/L | 10 | ug/L | Final
142 | al | Residential | 1st Floor | Kitchen Sink | S305al | 2016-07-19 | 08:23 | Per Resident during scheduling for Round 4, pre-stagnation flushing had not been conducted during Rounds 1-3 | No Filter | 11 | Chromium | N | 5 | U | ug/L | 1.1 | ug/L | 5 | ug/L | Final
142 | al | Residential | 1st Floor | Kitchen Sink | S305al | 2016-07-19 | 08:23 | Per Resident during scheduling for Round 4, pre-stagnation flushing had not been conducted during Rounds 1-3 | No Filter | 11 | Magnesium | Y | 7.5 |  | mg/L | 25 | ug/L | 250 | ug/L | Final
142 | al | Residential | 1st Floor | Kitchen Sink | S305al | 2016-07-19 | 08:23 | Per Resident during scheduling for Round 4, pre-stagnation flushing had not been conducted during Rounds 1-3 | No Filter | 11 | Sodium | Y | 5.6 |  | mg/L | 100 | ug/L | 1000 | ug/L | Final
142 | al | Residential | 1st Floor | Kitchen Sink | S305al | 2016-07-19 | 08:23 | Per Resident during scheduling for Round 4, pre-stagnation flushing had not been conducted during Rounds 1-3 | No Filter | 11 | Aluminum | N | 0.1 | U | mg/L | 17 | ug/L | 100 | ug/L | Final
142 | al | Residential | 1st Floor | Kitchen Sink | S305al | 2016-07-19 | 08:23 | Per Resident during scheduling for Round 4, pre-stagnation flushing had not been conducted during Rounds 1-3 | No Filter | 11 | Manganese | N | 0.005 | U | mg/L | 0.5 | ug/L | 5 | ug/L | Final
142 | al | Residential | 1st Floor | Kitchen Sink | S305al | 2016-07-19 | 08:23 | Per Resident during scheduling for Round 4, pre-stagnation flushing had not been conducted during Rounds 1-3 | No Filter | 11 | Calcium | Y | 27 |  | mg/L | 25 | ug/L | 250 | ug/L | Final
142 | al | Residential | 1st Floor | Kitchen Sink | S305al | 2016-07-19 | 08:23 | Per Resident during scheduling for Round 4, pre-stagnation flushing had not been conducted during Rounds 1-3 | No Filter | 11 | Cadmium | N | 0.5 | U | ug/L | 0.066 | ug/L | 0.5 | ug/L | Final
142 | al | Residential | 1st Floor | Kitchen Sink | S305al | 2016-07-19 | 08:23 | Per Resident during scheduling for Round 4, pre-stagnation flushing had not been conducted during Rounds 1-3 | No Filter | 11 | Lead | Y | 1.3 | D | ug/L | 0.038 | ug/L | 0.5 | ug/L | Final
142 | al | Residential | 1st Floor | Kitchen Sink | S305al | 2016-07-19 | 08:23 | Per Resident during scheduling for Round 4, pre-stagnation flushing had not been conducted during Rounds 1-3 | No Filter | 11 | Tin | N | 0.001 | U | mg/L | 0.1 | ug/L | 1 | ug/L | Final
142 | al | Residential | 1st Floor | Kitchen Sink | S305al | 2016-07-19 | 08:23 | Per Resident during scheduling for Round 4, pre-stagnation flushing had not been conducted during Rounds 1-3 | No Filter | 11 | Nickel | N | 0.001 | U | mg/L | 0.046 | ug/L | 1 | ug/L | Final
142 | al | Residential | 1st Floor | Kitchen Sink | S306al | 2016-07-19 | 08:23 | Per Resident during scheduling for Round 4, pre-stagnation flushing had not been conducted during Rounds 1-3 | No Filter | 11 | Nickel | N | 0.001 | U | mg/L | 0.046 | ug/L | 1 | ug/L | Final
142 | al | Residential | 1st Floor | Kitchen Sink | S306al | 2016-07-19 | 08:23 | Per Resident during scheduling for Round 4, pre-stagnation flushing had not been conducted during Rounds 1-3 | No Filter | 11 | Sodium | Y | 5.7 |  | mg/L | 100 | ug/L | 1000 | ug/L | Final
142 | al | Residential | 1st Floor | Kitchen Sink | S306al | 2016-07-19 | 08:23 | Per Resident during scheduling for Round 4, pre-stagnation flushing had not been conducted during Rounds 1-3 | No Filter | 11 | Copper | Y | 86 | D | ug/L | 0.14 | ug/L | 1 | ug/L | Final
142 | al | Residential | 1st Floor | Kitchen Sink | S306al | 2016-07-19 | 08:23 | Per Resident during scheduling for Round 4, pre-stagnation flushing had not been conducted during Rounds 1-3 | No Filter | 11 | Zinc | N | 0.01 | U | mg/L | 1.1 | ug/L | 10 | ug/L | Final
142 | al | Residential | 1st Floor | Kitchen Sink | S306al | 2016-07-19 | 08:23 | Per Resident during scheduling for Round 4, pre-stagnation flushing had not been conducted during Rounds 1-3 | No Filter | 11 | Chromium | N | 5 | U | ug/L | 1.1 | ug/L | 5 | ug/L | Final
142 | al | Residential | 1st Floor | Kitchen Sink | S306al | 2016-07-19 | 08:23 | Per Resident during scheduling for Round 4, pre-stagnation flushing had not been conducted during Rounds 1-3 | No Filter | 11 | Magnesium | Y | 7.6 |  | mg/L | 25 | ug/L | 250 | ug/L | Final
142 | al | Residential | 1st Floor | Kitchen Sink | S306al | 2016-07-19 | 08:23 | Per Resident during scheduling for Round 4, pre-stagnation flushing had not been conducted during Rounds 1-3 | No Filter | 11 | Manganese | N | 0.005 | U | mg/L | 0.5 | ug/L | 5 | ug/L | Final
142 | al | Residential | 1st Floor | Kitchen Sink | S306al | 2016-07-19 | 08:23 | Per Resident during scheduling for Round 4, pre-stagnation flushing had not been conducted during Rounds 1-3 | No Filter | 11 | Lead | Y | 2.1 | D | ug/L | 0.038 | ug/L | 0.5 | ug/L | Final
142 | al | Residential | 1st Floor | Kitchen Sink | S306al | 2016-07-19 | 08:23 | Per Resident during scheduling for Round 4, pre-stagnation flushing had not been conducted during Rounds 1-3 | No Filter | 11 | Cadmium | N | 0.5 | U | ug/L | 0.066 | ug/L | 0.5 | ug/L | Final
142 | al | Residential | 1st Floor | Kitchen Sink | S306al | 2016-07-19 | 08:23 | Per Resident during scheduling for Round 4, pre-stagnation flushing had not been conducted during Rounds 1-3 | No Filter | 11 | Tin | N | 0.001 | U | mg/L | 0.1 | ug/L | 1 | ug/L | Final
142 | al | Residential | 1st Floor | Kitchen Sink | S306al | 2016-07-19 | 08:23 | Per Resident during scheduling for Round 4, pre-stagnation flushing had not been conducted during Rounds 1-3 | No Filter | 11 | Calcium | Y | 27 |  | mg/L | 25 | ug/L | 250 | ug/L | Final
142 | al | Residential | 1st Floor | Kitchen Sink | S306al | 2016-07-19 | 08:23 | Per Resident during scheduling for Round 4, pre-stagnation flushing had not been conducted during Rounds 1-3 | No Filter | 11 | Aluminum | N | 0.1 | U | mg/L | 17 | ug/L | 100 | ug/L | Final
142 | al | Residential | 1st Floor | Kitchen Sink | S307al | 2016-07-19 | 08:23 | Per Resident during scheduling for Round 4, pre-stagnation flushing had not been conducted during Rounds 1-3 | No Filter | 11 | Manganese | N | 0.005 | U | mg/L | 0.5 | ug/L | 5 | ug/L | Final
142 | al | Residential | 1st Floor | Kitchen Sink | S307al | 2016-07-19 | 08:23 | Per Resident during scheduling for Round 4, pre-stagnation flushing had not been conducted during Rounds 1-3 | No Filter | 11 | Magnesium | Y | 7.8 |  | mg/L | 25 | ug/L | 250 | ug/L | Final
142 | al | Residential | 1st Floor | Kitchen Sink | S307al | 2016-07-19 | 08:23 | Per Resident during scheduling for Round 4, pre-stagnation flushing had not been conducted during Rounds 1-3 | No Filter | 11 | Calcium | Y | 28 |  | mg/L | 25 | ug/L | 250 | ug/L | Final
142 | al | Residential | 1st Floor | Kitchen Sink | S307al | 2016-07-19 | 08:23 | Per Resident during scheduling for Round 4, pre-stagnation flushing had not been conducted during Rounds 1-3 | No Filter | 11 | Aluminum | N | 0.1 | U | mg/L | 17 | ug/L | 100 | ug/L | Final
142 | al | Residential | 1st Floor | Kitchen Sink | S307al | 2016-07-19 | 08:23 | Per Resident during scheduling for Round 4, pre-stagnation flushing had not been conducted during Rounds 1-3 | No Filter | 11 | Tin | N | 0.001 | U | mg/L | 0.1 | ug/L | 1 | ug/L | Final
142 | al | Residential | 1st Floor | Kitchen Sink | S307al | 2016-07-19 | 08:23 | Per Resident during scheduling for Round 4, pre-stagnation flushing had not been conducted during Rounds 1-3 | No Filter | 11 | Lead | Y | 1.7 | D | ug/L | 0.038 | ug/L | 0.5 | ug/L | Final
142 | al | Residential | 1st Floor | Kitchen Sink | S307al | 2016-07-19 | 08:23 | Per Resident during scheduling for Round 4, pre-stagnation flushing had not been conducted during Rounds 1-3 | No Filter | 11 | Sodium | Y | 5.8 |  | mg/L | 100 | ug/L | 1000 | ug/L | Final
142 | al | Residential | 1st Floor | Kitchen Sink | S307al | 2016-07-19 | 08:23 | Per Resident during scheduling for Round 4, pre-stagnation flushing had not been conducted during Rounds 1-3 | No Filter | 11 | Cadmium | N | 0.5 | U | ug/L | 0.066 | ug/L | 0.5 | ug/L | Final
142 | al | Residential | 1st Floor | Kitchen Sink | S307al | 2016-07-19 | 08:23 | Per Resident during scheduling for Round 4, pre-stagnation flushing had not been conducted during Rounds 1-3 | No Filter | 11 | Copper | Y | 51 | D | ug/L | 0.14 | ug/L | 1 | ug/L | Final
142 | al | Residential | 1st Floor | Kitchen Sink | S307al | 2016-07-19 | 08:23 | Per Resident during scheduling for Round 4, pre-stagnation flushing had not been conducted during Rounds 1-3 | No Filter | 11 | Zinc | N | 0.01 | U | mg/L | 1.1 | ug/L | 10 | ug/L | Final
142 | al | Residential | 1st Floor | Kitchen Sink | S307al | 2016-07-19 | 08:23 | Per Resident during scheduling for Round 4, pre-stagnation flushing had not been conducted during Rounds 1-3 | No Filter | 11 | Chromium | N | 5 | U | ug/L | 1.1 | ug/L | 5 | ug/L | Final
142 | al | Residential | 1st Floor | Kitchen Sink | S307al | 2016-07-19 | 08:23 | Per Resident during scheduling for Round 4, pre-stagnation flushing had not been conducted during Rounds 1-3 | No Filter | 11 | Nickel | N | 0.001 | U | mg/L | 0.046 | ug/L | 1 | ug/L | Final
142 | al | Residential | 1st Floor | Kitchen Sink | S308al | 2016-07-19 | 08:23 | Per Resident during scheduling for Round 4, pre-stagnation flushing had not been conducted during Rounds 1-3 | No Filter | 11 | Tin | N | 0.001 | U | mg/L | 0.1 | ug/L | 1 | ug/L | Final
142 | al | Residential | 1st Floor | Kitchen Sink | S308al | 2016-07-19 | 08:23 | Per Resident during scheduling for Round 4, pre-stagnation flushing had not been conducted during Rounds 1-3 | No Filter | 11 | Nickel | N | 0.001 | U | mg/L | 0.046 | ug/L | 1 | ug/L | Final
142 | al | Residential | 1st Floor | Kitchen Sink | S308al | 2016-07-19 | 08:23 | Per Resident during scheduling for Round 4, pre-stagnation flushing had not been conducted during Rounds 1-3 | No Filter | 11 | Cadmium | N | 0.5 | U | ug/L | 0.066 | ug/L | 0.5 | ug/L | Final
142 | al | Residential | 1st Floor | Kitchen Sink | S308al | 2016-07-19 | 08:23 | Per Resident during scheduling for Round 4, pre-stagnation flushing had not been conducted during Rounds 1-3 | No Filter | 11 | Copper | Y | 36 | D | ug/L | 0.14 | ug/L | 1 | ug/L | Final
142 | al | Residential | 1st Floor | Kitchen Sink | S308al | 2016-07-19 | 08:23 | Per Resident during scheduling for Round 4, pre-stagnation flushing had not been conducted during Rounds 1-3 | No Filter | 11 | Zinc | N | 0.01 | U | mg/L | 1.1 | ug/L | 10 | ug/L | Final
142 | al | Residential | 1st Floor | Kitchen Sink | S308al | 2016-07-19 | 08:23 | Per Resident during scheduling for Round 4, pre-stagnation flushing had not been conducted during Rounds 1-3 | No Filter | 11 | Lead | Y | 1 | D | ug/L | 0.038 | ug/L | 0.5 | ug/L | Final
142 | al | Residential | 1st Floor | Kitchen Sink | S308al | 2016-07-19 | 08:23 | Per Resident during scheduling for Round 4, pre-stagnation flushing had not been conducted during Rounds 1-3 | No Filter | 11 | Aluminum | N | 0.1 | U | mg/L | 17 | ug/L | 100 | ug/L | Final
142 | al | Residential | 1st Floor | Kitchen Sink | S308al | 2016-07-19 | 08:23 | Per Resident during scheduling for Round 4, pre-stagnation flushing had not been conducted during Rounds 1-3 | No Filter | 11 | Sodium | Y | 5.7 |  | mg/L | 100 | ug/L | 1000 | ug/L | Final
142 | al | Residential | 1st Floor | Kitchen Sink | S308al | 2016-07-19 | 08:23 | Per Resident during scheduling for Round 4, pre-stagnation flushing had not been conducted during Rounds 1-3 | No Filter | 11 | Magnesium | Y | 7.6 |  | mg/L | 25 | ug/L | 250 | ug/L | Final
142 | al | Residential | 1st Floor | Kitchen Sink | S308al | 2016-07-19 | 08:23 | Per Resident during scheduling for Round 4, pre-stagnation flushing had not been conducted during Rounds 1-3 | No Filter | 11 | Calcium | Y | 27 |  | mg/L | 25 | ug/L | 250 | ug/L | Final
142 | al | Residential | 1st Floor | Kitchen Sink | S308al | 2016-07-19 | 08:23 | Per Resident during scheduling for Round 4, pre-stagnation flushing had not been conducted during Rounds 1-3 | No Filter | 11 | Chromium | N | 5 | U | ug/L | 1.1 | ug/L | 5 | ug/L | Final
142 | al | Residential | 1st Floor | Kitchen Sink | S308al | 2016-07-19 | 08:23 | Per Resident during scheduling for Round 4, pre-stagnation flushing had not been conducted during Rounds 1-3 | No Filter | 11 | Manganese | N | 0.005 | U | mg/L | 0.5 | ug/L | 5 | ug/L | Final
142 | al | Residential | 1st Floor | Kitchen Sink | S309al | 2016-07-19 | 08:23 | Per Resident during scheduling for Round 4, pre-stagnation flushing had not been conducted during Rounds 1-3 | No Filter | 11 | Manganese | N | 0.005 | U | mg/L | 0.5 | ug/L | 5 | ug/L | Final
142 | al | Residential | 1st Floor | Kitchen Sink | S309al | 2016-07-19 | 08:23 | Per Resident during scheduling for Round 4, pre-stagnation flushing had not been conducted during Rounds 1-3 | No Filter | 11 | Cadmium | N | 0.5 | U | ug/L | 0.066 | ug/L | 0.5 | ug/L | Final
142 | al | Residential | 1st Floor | Kitchen Sink | S309al | 2016-07-19 | 08:23 | Per Resident during scheduling for Round 4, pre-stagnation flushing had not been conducted during Rounds 1-3 | No Filter | 11 | Chromium | N | 5 | U | ug/L | 1.1 | ug/L | 5 | ug/L | Final
142 | al | Residential | 1st Floor | Kitchen Sink | S309al | 2016-07-19 | 08:23 | Per Resident during scheduling for Round 4, pre-stagnation flushing had not been conducted during Rounds 1-3 | No Filter | 11 | Magnesium | Y | 7.9 |  | mg/L | 25 | ug/L | 250 | ug/L | Final
142 | al | Residential | 1st Floor | Kitchen Sink | S309al | 2016-07-19 | 08:23 | Per Resident during scheduling for Round 4, pre-stagnation flushing had not been conducted during Rounds 1-3 | No Filter | 11 | Zinc | N | 0.01 | U | mg/L | 1.1 | ug/L | 10 | ug/L | Final
142 | al | Residential | 1st Floor | Kitchen Sink | S309al | 2016-07-19 | 08:23 | Per Resident during scheduling for Round 4, pre-stagnation flushing had not been conducted during Rounds 1-3 | No Filter | 11 | Aluminum | N | 0.1 | U | mg/L | 17 | ug/L | 100 | ug/L | Final
142 | al | Residential | 1st Floor | Kitchen Sink | S309al | 2016-07-19 | 08:23 | Per Resident during scheduling for Round 4, pre-stagnation flushing had not been conducted during Rounds 1-3 | No Filter | 11 | Tin | N | 0.001 | U | mg/L | 0.1 | ug/L | 1 | ug/L | Final
142 | al | Residential | 1st Floor | Kitchen Sink | S309al | 2016-07-19 | 08:23 | Per Resident during scheduling for Round 4, pre-stagnation flushing had not been conducted during Rounds 1-3 | No Filter | 11 | Copper | Y | 38 | D | ug/L | 0.14 | ug/L | 1 | ug/L | Final
142 | al | Residential | 1st Floor | Kitchen Sink | S309al | 2016-07-19 | 08:23 | Per Resident during scheduling for Round 4, pre-stagnation flushing had not been conducted during Rounds 1-3 | No Filter | 11 | Lead | Y | 0.9 | D | ug/L | 0.038 | ug/L | 0.5 | ug/L | Final
142 | al | Residential | 1st Floor | Kitchen Sink | S309al | 2016-07-19 | 08:23 | Per Resident during scheduling for Round 4, pre-stagnation flushing had not been conducted during Rounds 1-3 | No Filter | 11 | Nickel | N | 0.001 | U | mg/L | 0.046 | ug/L | 1 | ug/L | Final
142 | al | Residential | 1st Floor | Kitchen Sink | S309al | 2016-07-19 | 08:23 | Per Resident during scheduling for Round 4, pre-stagnation flushing had not been conducted during Rounds 1-3 | No Filter | 11 | Calcium | Y | 28 |  | mg/L | 25 | ug/L | 250 | ug/L | Final
142 | al | Residential | 1st Floor | Kitchen Sink | S309al | 2016-07-19 | 08:23 | Per Resident during scheduling for Round 4, pre-stagnation flushing had not been conducted during Rounds 1-3 | No Filter | 11 | Sodium | Y | 6 |  | mg/L | 100 | ug/L | 1000 | ug/L | Final
142 | al | Residential | 1st Floor | Kitchen Sink | S310al | 2016-07-19 | 08:23 | Per Resident during scheduling for Round 4, pre-stagnation flushing had not been conducted during Rounds 1-3 | No Filter | 11 | Zinc | N | 0.01 | U | mg/L | 1.1 | ug/L | 10 | ug/L | Final
142 | al | Residential | 1st Floor | Kitchen Sink | S310al | 2016-07-19 | 08:23 | Per Resident during scheduling for Round 4, pre-stagnation flushing had not been conducted during Rounds 1-3 | No Filter | 11 | Lead | Y | 1 | D | ug/L | 0.038 | ug/L | 0.5 | ug/L | Final
142 | al | Residential | 1st Floor | Kitchen Sink | S310al | 2016-07-19 | 08:23 | Per Resident during scheduling for Round 4, pre-stagnation flushing had not been conducted during Rounds 1-3 | No Filter | 11 | Calcium | Y | 28 |  | mg/L | 25 | ug/L | 250 | ug/L | Final
142 | al | Residential | 1st Floor | Kitchen Sink | S310al | 2016-07-19 | 08:23 | Per Resident during scheduling for Round 4, pre-stagnation flushing had not been conducted during Rounds 1-3 | No Filter | 11 | Aluminum | N | 0.1 | U | mg/L | 17 | ug/L | 100 | ug/L | Final
142 | al | Residential | 1st Floor | Kitchen Sink | S310al | 2016-07-19 | 08:23 | Per Resident during scheduling for Round 4, pre-stagnation flushing had not been conducted during Rounds 1-3 | No Filter | 11 | Cadmium | N | 0.5 | U | ug/L | 0.066 | ug/L | 0.5 | ug/L | Final
142 | al | Residential | 1st Floor | Kitchen Sink | S310al | 2016-07-19 | 08:23 | Per Resident during scheduling for Round 4, pre-stagnation flushing had not been conducted during Rounds 1-3 | No Filter | 11 | Copper | Y | 57 | D | ug/L | 0.14 | ug/L | 1 | ug/L | Final
142 | al | Residential | 1st Floor | Kitchen Sink | S310al | 2016-07-19 | 08:23 | Per Resident during scheduling for Round 4, pre-stagnation flushing had not been conducted during Rounds 1-3 | No Filter | 11 | Nickel | N | 0.001 | U | mg/L | 0.046 | ug/L | 1 | ug/L | Final
142 | al | Residential | 1st Floor | Kitchen Sink | S310al | 2016-07-19 | 08:23 | Per Resident during scheduling for Round 4, pre-stagnation flushing had not been conducted during Rounds 1-3 | No Filter | 11 | Tin | N | 0.001 | U | mg/L | 0.1 | ug/L | 1 | ug/L | Final
142 | al | Residential | 1st Floor | Kitchen Sink | S310al | 2016-07-19 | 08:23 | Per Resident during scheduling for Round 4, pre-stagnation flushing had not been conducted during Rounds 1-3 | No Filter | 11 | Chromium | N | 5 | U | ug/L | 1.1 | ug/L | 5 | ug/L | Final
142 | al | Residential | 1st Floor | Kitchen Sink | S310al | 2016-07-19 | 08:23 | Per Resident during scheduling for Round 4, pre-stagnation flushing had not been conducted during Rounds 1-3 | No Filter | 11 | Sodium | Y | 5.7 |  | mg/L | 100 | ug/L | 1000 | ug/L | Final
142 | al | Residential | 1st Floor | Kitchen Sink | S310al | 2016-07-19 | 08:23 | Per Resident during scheduling for Round 4, pre-stagnation flushing had not been conducted during Rounds 1-3 | No Filter | 11 | Magnesium | Y | 7.7 |  | mg/L | 25 | ug/L | 250 | ug/L | Final
142 | al | Residential | 1st Floor | Kitchen Sink | S310al | 2016-07-19 | 08:23 | Per Resident during scheduling for Round 4, pre-stagnation flushing had not been conducted during Rounds 1-3 | No Filter | 11 | Manganese | N | 0.005 | U | mg/L | 0.5 | ug/L | 5 | ug/L | Final
142 | al | Residential | 1st Floor | Kitchen Sink | S311al | 2016-07-19 | 08:23 | Per Resident during scheduling for Round 4, pre-stagnation flushing had not been conducted during Rounds 1-3 | No Filter | 11 | Magnesium | Y | 7.5 |  | mg/L | 25 | ug/L | 250 | ug/L | Final
142 | al | Residential | 1st Floor | Kitchen Sink | S311al | 2016-07-19 | 08:23 | Per Resident during scheduling for Round 4, pre-stagnation flushing had not been conducted during Rounds 1-3 | No Filter | 11 | Aluminum | N | 0.1 | U | mg/L | 17 | ug/L | 100 | ug/L | Final
142 | al | Residential | 1st Floor | Kitchen Sink | S311al | 2016-07-19 | 08:23 | Per Resident during scheduling for Round 4, pre-stagnation flushing had not been conducted during Rounds 1-3 | No Filter | 11 | Manganese | N | 0.005 | U | mg/L | 0.5 | ug/L | 5 | ug/L | Final
142 | al | Residential | 1st Floor | Kitchen Sink | S311al | 2016-07-19 | 08:23 | Per Resident during scheduling for Round 4, pre-stagnation flushing had not been conducted during Rounds 1-3 | No Filter | 11 | Sodium | Y | 5.7 |  | mg/L | 100 | ug/L | 1000 | ug/L | Final
142 | al | Residential | 1st Floor | Kitchen Sink | S311al | 2016-07-19 | 08:23 | Per Resident during scheduling for Round 4, pre-stagnation flushing had not been conducted during Rounds 1-3 | No Filter | 11 | Calcium | Y | 27 |  | mg/L | 25 | ug/L | 250 | ug/L | Final
142 | al | Residential | 1st Floor | Kitchen Sink | S311al | 2016-07-19 | 08:23 | Per Resident during scheduling for Round 4, pre-stagnation flushing had not been conducted during Rounds 1-3 | No Filter | 11 | Copper | Y | 180 | D | ug/L | 0.14 | ug/L | 1 | ug/L | Final
142 | al | Residential | 1st Floor | Kitchen Sink | S311al | 2016-07-19 | 08:23 | Per Resident during scheduling for Round 4, pre-stagnation flushing had not been conducted during Rounds 1-3 | No Filter | 11 | Chromium | N | 5 | U | ug/L | 1.1 | ug/L | 5 | ug/L | Final
142 | al | Residential | 1st Floor | Kitchen Sink | S311al | 2016-07-19 | 08:23 | Per Resident during scheduling for Round 4, pre-stagnation flushing had not been conducted during Rounds 1-3 | No Filter | 11 | Zinc | N | 0.01 | U | mg/L | 1.1 | ug/L | 10 | ug/L | Final
142 | al | Residential | 1st Floor | Kitchen Sink | S311al | 2016-07-19 | 08:23 | Per Resident during scheduling for Round 4, pre-stagnation flushing had not been conducted during Rounds 1-3 | No Filter | 11 | Lead | Y | 0.81 | D | ug/L | 0.038 | ug/L | 0.5 | ug/L | Final
142 | al | Residential | 1st Floor | Kitchen Sink | S311al | 2016-07-19 | 08:23 | Per Resident during scheduling for Round 4, pre-stagnation flushing had not been conducted during Rounds 1-3 | No Filter | 11 | Nickel | N | 0.001 | U | mg/L | 0.046 | ug/L | 1 | ug/L | Final
142 | al | Residential | 1st Floor | Kitchen Sink | S311al | 2016-07-19 | 08:23 | Per Resident during scheduling for Round 4, pre-stagnation flushing had not been conducted during Rounds 1-3 | No Filter | 11 | Cadmium | N | 0.5 | U | ug/L | 0.066 | ug/L | 0.5 | ug/L | Final
142 | al | Residential | 1st Floor | Kitchen Sink | S311al | 2016-07-19 | 08:23 | Per Resident during scheduling for Round 4, pre-stagnation flushing had not been conducted during Rounds 1-3 | No Filter | 11 | Tin | N | 0.001 | U | mg/L | 0.1 | ug/L | 1 | ug/L | Final
142 | al | Residential | 1st Floor | Kitchen Sink | S312al | 2016-07-19 | 08:23 | Per Resident during scheduling for Round 4, pre-stagnation flushing had not been conducted during Rounds 1-3 | No Filter | 11 | Aluminum | N | 0.1 | U | mg/L | 17 | ug/L | 100 | ug/L | Final
142 | al | Residential | 1st Floor | Kitchen Sink | S312al | 2016-07-19 | 08:23 | Per Resident during scheduling for Round 4, pre-stagnation flushing had not been conducted during Rounds 1-3 | No Filter | 11 | Magnesium | Y | 7.6 |  | mg/L | 25 | ug/L | 250 | ug/L | Final
142 | al | Residential | 1st Floor | Kitchen Sink | S312al | 2016-07-19 | 08:23 | Per Resident during scheduling for Round 4, pre-stagnation flushing had not been conducted during Rounds 1-3 | No Filter | 11 | Calcium | Y | 27 |  | mg/L | 25 | ug/L | 250 | ug/L | Final
142 | al | Residential | 1st Floor | Kitchen Sink | S312al | 2016-07-19 | 08:23 | Per Resident during scheduling for Round 4, pre-stagnation flushing had not been conducted during Rounds 1-3 | No Filter | 11 | Sodium | Y | 5.7 |  | mg/L | 100 | ug/L | 1000 | ug/L | Final
142 | al | Residential | 1st Floor | Kitchen Sink | S312al | 2016-07-19 | 08:23 | Per Resident during scheduling for Round 4, pre-stagnation flushing had not been conducted during Rounds 1-3 | No Filter | 11 | Zinc | N | 0.01 | U | mg/L | 1.1 | ug/L | 10 | ug/L | Final
142 | al | Residential | 1st Floor | Kitchen Sink | S312al | 2016-07-19 | 08:23 | Per Resident during scheduling for Round 4, pre-stagnation flushing had not been conducted during Rounds 1-3 | No Filter | 11 | Tin | N | 0.001 | U | mg/L | 0.1 | ug/L | 1 | ug/L | Final
142 | al | Residential | 1st Floor | Kitchen Sink | S312al | 2016-07-19 | 08:23 | Per Resident during scheduling for Round 4, pre-stagnation flushing had not been conducted during Rounds 1-3 | No Filter | 11 | Lead | N | 0.5 | U | ug/L | 0.038 | ug/L | 0.5 | ug/L | Final
142 | al | Residential | 1st Floor | Kitchen Sink | S312al | 2016-07-19 | 08:23 | Per Resident during scheduling for Round 4, pre-stagnation flushing had not been conducted during Rounds 1-3 | No Filter | 11 | Cadmium | N | 0.5 | U | ug/L | 0.066 | ug/L | 0.5 | ug/L | Final
142 | al | Residential | 1st Floor | Kitchen Sink | S312al | 2016-07-19 | 08:23 | Per Resident during scheduling for Round 4, pre-stagnation flushing had not been conducted during Rounds 1-3 | No Filter | 11 | Nickel | N | 0.001 | U | mg/L | 0.046 | ug/L | 1 | ug/L | Final
142 | al | Residential | 1st Floor | Kitchen Sink | S312al | 2016-07-19 | 08:23 | Per Resident during scheduling for Round 4, pre-stagnation flushing had not been conducted during Rounds 1-3 | No Filter | 11 | Copper | Y | 280 |  | ug/L | 4.1 | ug/L | 10 | ug/L | Final
142 | al | Residential | 1st Floor | Kitchen Sink | S312al | 2016-07-19 | 08:23 | Per Resident during scheduling for Round 4, pre-stagnation flushing had not been conducted during Rounds 1-3 | No Filter | 11 | Chromium | N | 5 | U | ug/L | 1.1 | ug/L | 5 | ug/L | Final
142 | al | Residential | 1st Floor | Kitchen Sink | S312al | 2016-07-19 | 08:23 | Per Resident during scheduling for Round 4, pre-stagnation flushing had not been conducted during Rounds 1-3 | No Filter | 11 | Manganese | Y | 0.0062 |  | mg/L | 0.5 | ug/L | 5 | ug/L | Final
142 | al | Residential | 1st Floor | Kitchen Sink | S313al | 2016-07-19 | 08:23 | Per Resident during scheduling for Round 4, pre-stagnation flushing had not been conducted during Rounds 1-3 | No Filter | 11 | Lead | N | 0.5 | U | ug/L | 0.038 | ug/L | 0.5 | ug/L | Final
142 | al | Residential | 1st Floor | Kitchen Sink | S313al | 2016-07-19 | 08:23 | Per Resident during scheduling for Round 4, pre-stagnation flushing had not been conducted during Rounds 1-3 | No Filter | 11 | Magnesium | Y | 7.6 |  | mg/L | 25 | ug/L | 250 | ug/L | Final
142 | al | Residential | 1st Floor | Kitchen Sink | S313al | 2016-07-19 | 08:23 | Per Resident during scheduling for Round 4, pre-stagnation flushing had not been conducted during Rounds 1-3 | No Filter | 11 | Aluminum | N | 0.1 | U | mg/L | 17 | ug/L | 100 | ug/L | Final
142 | al | Residential | 1st Floor | Kitchen Sink | S313al | 2016-07-19 | 08:23 | Per Resident during scheduling for Round 4, pre-stagnation flushing had not been conducted during Rounds 1-3 | No Filter | 11 | Calcium | Y | 28 |  | mg/L | 25 | ug/L | 250 | ug/L | Final
142 | al | Residential | 1st Floor | Kitchen Sink | S313al | 2016-07-19 | 08:23 | Per Resident during scheduling for Round 4, pre-stagnation flushing had not been conducted during Rounds 1-3 | No Filter | 11 | Sodium | Y | 5.7 |  | mg/L | 100 | ug/L | 1000 | ug/L | Final
142 | al | Residential | 1st Floor | Kitchen Sink | S313al | 2016-07-19 | 08:23 | Per Resident during scheduling for Round 4, pre-stagnation flushing had not been conducted during Rounds 1-3 | No Filter | 11 | Manganese | Y | 0.0058 |  | mg/L | 0.5 | ug/L | 5 | ug/L | Final
142 | al | Residential | 1st Floor | Kitchen Sink | S313al | 2016-07-19 | 08:23 | Per Resident during scheduling for Round 4, pre-stagnation flushing had not been conducted during Rounds 1-3 | No Filter | 11 | Zinc | N | 0.01 | U | mg/L | 1.1 | ug/L | 10 | ug/L | Final
142 | al | Residential | 1st Floor | Kitchen Sink | S313al | 2016-07-19 | 08:23 | Per Resident during scheduling for Round 4, pre-stagnation flushing had not been conducted during Rounds 1-3 | No Filter | 11 | Tin | N | 0.001 | U | mg/L | 0.1 | ug/L | 1 | ug/L | Final
142 | al | Residential | 1st Floor | Kitchen Sink | S313al | 2016-07-19 | 08:23 | Per Resident during scheduling for Round 4, pre-stagnation flushing had not been conducted during Rounds 1-3 | No Filter | 11 | Cadmium | N | 0.5 | U | ug/L | 0.066 | ug/L | 0.5 | ug/L | Final
142 | al | Residential | 1st Floor | Kitchen Sink | S313al | 2016-07-19 | 08:23 | Per Resident during scheduling for Round 4, pre-stagnation flushing had not been conducted during Rounds 1-3 | No Filter | 11 | Chromium | N | 5 | U | ug/L | 1.1 | ug/L | 5 | ug/L | Final
142 | al | Residential | 1st Floor | Kitchen Sink | S313al | 2016-07-19 | 08:23 | Per Resident during scheduling for Round 4, pre-stagnation flushing had not been conducted during Rounds 1-3 | No Filter | 11 | Nickel | N | 0.001 | U | mg/L | 0.046 | ug/L | 1 | ug/L | Final
142 | al | Residential | 1st Floor | Kitchen Sink | S313al | 2016-07-19 | 08:23 | Per Resident during scheduling for Round 4, pre-stagnation flushing had not been conducted during Rounds 1-3 | No Filter | 11 | Copper | Y | 280 |  | ug/L | 4.1 | ug/L | 10 | ug/L | Final
142 | al | Residential | 1st Floor | Kitchen Sink | S314al | 2016-07-19 | 08:23 | Per Resident during scheduling for Round 4, pre-stagnation flushing had not been conducted during Rounds 1-3 | No Filter | 11 | Copper | Y | 150 | D | ug/L | 0.14 | ug/L | 1 | ug/L | Final
142 | al | Residential | 1st Floor | Kitchen Sink | S314al | 2016-07-19 | 08:23 | Per Resident during scheduling for Round 4, pre-stagnation flushing had not been conducted during Rounds 1-3 | No Filter | 11 | Aluminum | N | 0.1 | U | mg/L | 17 | ug/L | 100 | ug/L | Final
142 | al | Residential | 1st Floor | Kitchen Sink | S314al | 2016-07-19 | 08:23 | Per Resident during scheduling for Round 4, pre-stagnation flushing had not been conducted during Rounds 1-3 | No Filter | 11 | Calcium | Y | 26 |  | mg/L | 25 | ug/L | 250 | ug/L | Final
142 | al | Residential | 1st Floor | Kitchen Sink | S314al | 2016-07-19 | 08:23 | Per Resident during scheduling for Round 4, pre-stagnation flushing had not been conducted during Rounds 1-3 | No Filter | 11 | Manganese | N | 0.005 | U | mg/L | 0.5 | ug/L | 5 | ug/L | Final
142 | al | Residential | 1st Floor | Kitchen Sink | S314al | 2016-07-19 | 08:23 | Per Resident during scheduling for Round 4, pre-stagnation flushing had not been conducted during Rounds 1-3 | No Filter | 11 | Sodium | Y | 5.9 |  | mg/L | 100 | ug/L | 1000 | ug/L | Final
142 | al | Residential | 1st Floor | Kitchen Sink | S314al | 2016-07-19 | 08:23 | Per Resident during scheduling for Round 4, pre-stagnation flushing had not been conducted during Rounds 1-3 | No Filter | 11 | Lead | N | 0.5 | U | ug/L | 0.038 | ug/L | 0.5 | ug/L | Final
142 | al | Residential | 1st Floor | Kitchen Sink | S314al | 2016-07-19 | 08:23 | Per Resident during scheduling for Round 4, pre-stagnation flushing had not been conducted during Rounds 1-3 | No Filter | 11 | Nickel | N | 0.001 | U | mg/L | 0.046 | ug/L | 1 | ug/L | Final
142 | al | Residential | 1st Floor | Kitchen Sink | S314al | 2016-07-19 | 08:23 | Per Resident during scheduling for Round 4, pre-stagnation flushing had not been conducted during Rounds 1-3 | No Filter | 11 | Tin | N | 0.001 | U | mg/L | 0.1 | ug/L | 1 | ug/L | Final
142 | al | Residential | 1st Floor | Kitchen Sink | S314al | 2016-07-19 | 08:23 | Per Resident during scheduling for Round 4, pre-stagnation flushing had not been conducted during Rounds 1-3 | No Filter | 11 | Cadmium | N | 0.5 | U | ug/L | 0.066 | ug/L | 0.5 | ug/L | Final
142 | al | Residential | 1st Floor | Kitchen Sink | S314al | 2016-07-19 | 08:23 | Per Resident during scheduling for Round 4, pre-stagnation flushing had not been conducted during Rounds 1-3 | No Filter | 11 | Chromium | N | 5 | U | ug/L | 1.1 | ug/L | 5 | ug/L | Final
142 | al | Residential | 1st Floor | Kitchen Sink | S314al | 2016-07-19 | 08:23 | Per Resident during scheduling for Round 4, pre-stagnation flushing had not been conducted during Rounds 1-3 | No Filter | 11 | Magnesium | Y | 7.8 |  | mg/L | 25 | ug/L | 250 | ug/L | Final
142 | al | Residential | 1st Floor | Kitchen Sink | S314al | 2016-07-19 | 08:23 | Per Resident during scheduling for Round 4, pre-stagnation flushing had not been conducted during Rounds 1-3 | No Filter | 11 | Zinc | N | 0.01 | U | mg/L | 1.1 | ug/L | 10 | ug/L | Final
142 | al | Residential | 1st Floor | Kitchen Sink | DS303al | 2016-07-19 | 08:31 | Per Resident during scheduling for Round 4, pre-stagnation flushing had not been conducted during Rounds 1-3 | No Filter | 11 | Potassium | Y | 1 |  | mg/L | 83 | ug/L | 1000 | ug/L | Final
142 | al | Residential | 1st Floor | Kitchen Sink | S301al | 2016-07-19 | 08:23 | Per Resident during scheduling for Round 4, pre-stagnation flushing had not been conducted during Rounds 1-3 | No Filter | 11 | Potassium | N | 1 | U | mg/L | 83 | ug/L | 1000 | ug/L | Final
142 | al | Residential | 1st Floor | Kitchen Sink | S302al | 2016-07-19 | 08:23 | Per Resident during scheduling for Round 4, pre-stagnation flushing had not been conducted during Rounds 1-3 | No Filter | 11 | Potassium | N | 1 | U | mg/L | 83 | ug/L | 1000 | ug/L | Final
142 | al | Residential | 1st Floor | Kitchen Sink | S303al | 2016-07-19 | 08:23 | Per Resident during scheduling for Round 4, pre-stagnation flushing had not been conducted during Rounds 1-3 | No Filter | 11 | Potassium | N | 1 | U | mg/L | 83 | ug/L | 1000 | ug/L | Final
142 | al | Residential | 1st Floor | Kitchen Sink | S304al | 2016-07-19 | 08:23 | Per Resident during scheduling for Round 4, pre-stagnation flushing had not been conducted during Rounds 1-3 | No Filter | 11 | Potassium | N | 1 | U | mg/L | 83 | ug/L | 1000 | ug/L | Final
142 | al | Residential | 1st Floor | Kitchen Sink | S305al | 2016-07-19 | 08:23 | Per Resident during scheduling for Round 4, pre-stagnation flushing had not been conducted during Rounds 1-3 | No Filter | 11 | Potassium | N | 1 | U | mg/L | 83 | ug/L | 1000 | ug/L | Final
142 | al | Residential | 1st Floor | Kitchen Sink | S306al | 2016-07-19 | 08:23 | Per Resident during scheduling for Round 4, pre-stagnation flushing had not been conducted during Rounds 1-3 | No Filter | 11 | Potassium | N | 1 | U | mg/L | 83 | ug/L | 1000 | ug/L | Final
142 | al | Residential | 1st Floor | Kitchen Sink | S307al | 2016-07-19 | 08:23 | Per Resident during scheduling for Round 4, pre-stagnation flushing had not been conducted during Rounds 1-3 | No Filter | 11 | Potassium | N | 1 | U | mg/L | 83 | ug/L | 1000 | ug/L | Final
142 | al | Residential | 1st Floor | Kitchen Sink | S308al | 2016-07-19 | 08:23 | Per Resident during scheduling for Round 4, pre-stagnation flushing had not been conducted during Rounds 1-3 | No Filter | 11 | Potassium | N | 1 | U | mg/L | 83 | ug/L | 1000 | ug/L | Final
142 | al | Residential | 1st Floor | Kitchen Sink | S309al | 2016-07-19 | 08:23 | Per Resident during scheduling for Round 4, pre-stagnation flushing had not been conducted during Rounds 1-3 | No Filter | 11 | Potassium | Y | 1 |  | mg/L | 83 | ug/L | 1000 | ug/L | Final
142 | al | Residential | 1st Floor | Kitchen Sink | S310al | 2016-07-19 | 08:23 | Per Resident during scheduling for Round 4, pre-stagnation flushing had not been conducted during Rounds 1-3 | No Filter | 11 | Potassium | N | 1 | U | mg/L | 83 | ug/L | 1000 | ug/L | Final
142 | al | Residential | 1st Floor | Kitchen Sink | S311al | 2016-07-19 | 08:23 | Per Resident during scheduling for Round 4, pre-stagnation flushing had not been conducted during Rounds 1-3 | No Filter | 11 | Potassium | N | 1 | U | mg/L | 83 | ug/L | 1000 | ug/L | Final
142 | al | Residential | 1st Floor | Kitchen Sink | S312al | 2016-07-19 | 08:23 | Per Resident during scheduling for Round 4, pre-stagnation flushing had not been conducted during Rounds 1-3 | No Filter | 11 | Potassium | N | 1 | U | mg/L | 83 | ug/L | 1000 | ug/L | Final
142 | al | Residential | 1st Floor | Kitchen Sink | S313al | 2016-07-19 | 08:23 | Per Resident during scheduling for Round 4, pre-stagnation flushing had not been conducted during Rounds 1-3 | No Filter | 11 | Potassium | N | 1 | U | mg/L | 83 | ug/L | 1000 | ug/L | Final
142 | al | Residential | 1st Floor | Kitchen Sink | S314al | 2016-07-19 | 08:23 | Per Resident during scheduling for Round 4, pre-stagnation flushing had not been conducted during Rounds 1-3 | No Filter | 11 | Potassium | N | 1 | U | mg/L | 83 | ug/L | 1000 | ug/L | Final
142 | al | Residential | 1st Floor | Kitchen Sink | DS303al | 2016-07-19 | 08:31 | Per Resident during scheduling for Round 4, pre-stagnation flushing had not been conducted during Rounds 1-3 | No Filter | 11 | Iron | N | 0.1 | U | mg/L | 10 | ug/L | 100 | ug/L | Final
142 | al | Residential | 1st Floor | Kitchen Sink | S301al | 2016-07-19 | 08:23 | Per Resident during scheduling for Round 4, pre-stagnation flushing had not been conducted during Rounds 1-3 | No Filter | 11 | Iron | N | 0.1 | U | mg/L | 10 | ug/L | 100 | ug/L | Final
142 | al | Residential | 1st Floor | Kitchen Sink | S302al | 2016-07-19 | 08:23 | Per Resident during scheduling for Round 4, pre-stagnation flushing had not been conducted during Rounds 1-3 | No Filter | 11 | Iron | N | 0.1 | U | mg/L | 10 | ug/L | 100 | ug/L | Final
142 | al | Residential | 1st Floor | Kitchen Sink | S303al | 2016-07-19 | 08:23 | Per Resident during scheduling for Round 4, pre-stagnation flushing had not been conducted during Rounds 1-3 | No Filter | 11 | Iron | N | 0.1 | U | mg/L | 10 | ug/L | 100 | ug/L | Final
142 | al | Residential | 1st Floor | Kitchen Sink | S304al | 2016-07-19 | 08:23 | Per Resident during scheduling for Round 4, pre-stagnation flushing had not been conducted during Rounds 1-3 | No Filter | 11 | Iron | N | 0.1 | U | mg/L | 10 | ug/L | 100 | ug/L | Final
142 | al | Residential | 1st Floor | Kitchen Sink | S305al | 2016-07-19 | 08:23 | Per Resident during scheduling for Round 4, pre-stagnation flushing had not been conducted during Rounds 1-3 | No Filter | 11 | Iron | N | 0.1 | U | mg/L | 10 | ug/L | 100 | ug/L | Final
142 | al | Residential | 1st Floor | Kitchen Sink | S306al | 2016-07-19 | 08:23 | Per Resident during scheduling for Round 4, pre-stagnation flushing had not been conducted during Rounds 1-3 | No Filter | 11 | Iron | N | 0.1 | U | mg/L | 10 | ug/L | 100 | ug/L | Final
142 | al | Residential | 1st Floor | Kitchen Sink | S307al | 2016-07-19 | 08:23 | Per Resident during scheduling for Round 4, pre-stagnation flushing had not been conducted during Rounds 1-3 | No Filter | 11 | Iron | N | 0.1 | U | mg/L | 10 | ug/L | 100 | ug/L | Final
142 | al | Residential | 1st Floor | Kitchen Sink | S308al | 2016-07-19 | 08:23 | Per Resident during scheduling for Round 4, pre-stagnation flushing had not been conducted during Rounds 1-3 | No Filter | 11 | Iron | N | 0.1 | U | mg/L | 10 | ug/L | 100 | ug/L | Final
142 | al | Residential | 1st Floor | Kitchen Sink | S309al | 2016-07-19 | 08:23 | Per Resident during scheduling for Round 4, pre-stagnation flushing had not been conducted during Rounds 1-3 | No Filter | 11 | Iron | N | 0.1 | U | mg/L | 10 | ug/L | 100 | ug/L | Final
142 | al | Residential | 1st Floor | Kitchen Sink | S310al | 2016-07-19 | 08:23 | Per Resident during scheduling for Round 4, pre-stagnation flushing had not been conducted during Rounds 1-3 | No Filter | 11 | Iron | N | 0.1 | U | mg/L | 10 | ug/L | 100 | ug/L | Final
142 | al | Residential | 1st Floor | Kitchen Sink | S311al | 2016-07-19 | 08:23 | Per Resident during scheduling for Round 4, pre-stagnation flushing had not been conducted during Rounds 1-3 | No Filter | 11 | Iron | N | 0.1 | U | mg/L | 10 | ug/L | 100 | ug/L | Final
142 | al | Residential | 1st Floor | Kitchen Sink | S312al | 2016-07-19 | 08:23 | Per Resident during scheduling for Round 4, pre-stagnation flushing had not been conducted during Rounds 1-3 | No Filter | 11 | Iron | N | 0.1 | U | mg/L | 10 | ug/L | 100 | ug/L | Final
142 | al | Residential | 1st Floor | Kitchen Sink | S313al | 2016-07-19 | 08:23 | Per Resident during scheduling for Round 4, pre-stagnation flushing had not been conducted during Rounds 1-3 | No Filter | 11 | Iron | N | 0.1 | U | mg/L | 10 | ug/L | 100 | ug/L | Final
142 | al | Residential | 1st Floor | Kitchen Sink | S314al | 2016-07-19 | 08:23 | Per Resident during scheduling for Round 4, pre-stagnation flushing had not been conducted during Rounds 1-3 | No Filter | 11 | Iron | N | 0.1 | U | mg/L | 10 | ug/L | 100 | ug/L | Final
124 | am | Residential | 1st Floor | Kitchen Sink | S307am | 2016-07-14 | 08:22 | Extendable aerator could not be removed | Aerator On | 11 | Potassium | Y | 0.985 |  | mg/L | 0.072 | mg/L | 0.8 | mg/L | Final
124 | am | Residential | 1st Floor | Kitchen Sink | DS301am | 2016-07-14 | 08:30 | Extendable aerator could not be removed | Aerator On | 11 | Total Phosphorus | Y | 1.02 |  | mg/L | 0.06 | mg/L | 0.15 | mg/L | Final
124 | am | Residential | 1st Floor | Kitchen Sink | DS302am | 2016-07-14 | 08:30 | Extendable aerator could not be removed | Aerator On | 11 | Total Alkalinity | Y | 73 |  | mg CaCO3/L |  | mg CaCO3/L | 20 | mg CaCO3/L | Final
124 | am | Residential | 1st Floor | Kitchen Sink | DS302am | 2016-07-14 | 08:30 | Extendable aerator could not be removed | Aerator On | 11 | Fluoride | Y | 0.79 |  | mg/L | 0.01 | mg/L | 0.02 | mg/L | Final
124 | am | Residential | 1st Floor | Kitchen Sink | DS302am | 2016-07-14 | 08:30 | Extendable aerator could not be removed | Aerator On | 11 | Sulfate as SO4 | Y | 21 |  | mg/L | 0.02 | mg/L | 0.12 | mg/L | Final
124 | am | Residential | 1st Floor | Kitchen Sink | DS302am | 2016-07-14 | 08:30 | Extendable aerator could not be removed | Aerator On | 11 | Chloride | Y | 11 |  | mg/L | 0.02 | mg/L | 0.12 | mg/L | Final
124 | am | Residential | 1st Floor | Kitchen Sink | DS303am | 2016-07-14 | 08:30 | Extendable aerator could not be removed | Aerator On | 11 | Chromium | N | 5 | U | ug/L | 0.00086 | mg/L | 0.005 | mg/L | Final
124 | am | Residential | 1st Floor | Kitchen Sink | DS303am | 2016-07-14 | 08:30 | Extendable aerator could not be removed | Aerator On | 11 | Nickel | N | 0.006 | U | mg/L | 0.0018 | mg/L | 0.006 | mg/L | Final
124 | am | Residential | 1st Floor | Kitchen Sink | DS303am | 2016-07-14 | 08:30 | Extendable aerator could not be removed | Aerator On | 11 | Calcium | Y | 26.3 |  | mg/L | 0.021 | mg/L | 0.2 | mg/L | Final
124 | am | Residential | 1st Floor | Kitchen Sink | DS303am | 2016-07-14 | 08:30 | Extendable aerator could not be removed | Aerator On | 11 | Cadmium | N | 2 | U | ug/L | 0.00021 | mg/L | 0.002 | mg/L | Final
124 | am | Residential | 1st Floor | Kitchen Sink | DS303am | 2016-07-14 | 08:30 | Extendable aerator could not be removed | Aerator On | 11 | Manganese | N | 0.008 | U | mg/L | 0.0016 | mg/L | 0.008 | mg/L | Final
124 | am | Residential | 1st Floor | Kitchen Sink | DS303am | 2016-07-14 | 08:30 | Extendable aerator could not be removed | Aerator On | 11 | Sodium | Y | 5.58 |  | mg/L | 0.036 | mg/L | 0.4 | mg/L | Final
124 | am | Residential | 1st Floor | Kitchen Sink | DS303am | 2016-07-14 | 08:30 | Extendable aerator could not be removed | Aerator On | 11 | Tin | N | 0.02 | U | mg/L | 0.0041 | mg/L | 0.02 | mg/L | Final
124 | am | Residential | 1st Floor | Kitchen Sink | DS303am | 2016-07-14 | 08:30 | Extendable aerator could not be removed | Aerator On | 11 | Zinc | Y | 0.0796 |  | mg/L | 0.69 | ug/L | 10 | ug/L | Final
124 | am | Residential | 1st Floor | Kitchen Sink | DS303am | 2016-07-14 | 08:30 | Extendable aerator could not be removed | Aerator On | 11 | Lead | Y | 0.73 |  | ug/L | 0.04 | ug/L | 0.5 | ug/L | Final
124 | am | Residential | 1st Floor | Kitchen Sink | DS303am | 2016-07-14 | 08:30 | Extendable aerator could not be removed | Aerator On | 11 | Magnesium | Y | 7.75 |  | mg/L | 0.022 | mg/L | 0.2 | mg/L | Final
124 | am | Residential | 1st Floor | Kitchen Sink | DS303am | 2016-07-14 | 08:30 | Extendable aerator could not be removed | Aerator On | 11 | Copper | Y | 2.92 |  | ug/L | 0.07 | ug/L | 1 | ug/L | Final
124 | am | Residential | 1st Floor | Kitchen Sink | DS303am | 2016-07-14 | 08:30 | Extendable aerator could not be removed | Aerator On | 11 | Aluminum | N | 0.2 | U | mg/L | 0.027 | mg/L | 0.2 | mg/L | Final
124 | am | Residential | 1st Floor | Kitchen Sink | S301am | 2016-07-14 | 08:22 | Extendable aerator could not be removed | Aerator On | 11 | Copper | Y | 54.2 |  | ug/L | 0.07 | ug/L | 1 | ug/L | Final
124 | am | Residential | 1st Floor | Kitchen Sink | S301am | 2016-07-14 | 08:22 | Extendable aerator could not be removed | Aerator On | 11 | Zinc | Y | 0.273 |  | mg/L | 0.69 | ug/L | 10 | ug/L | Final
124 | am | Residential | 1st Floor | Kitchen Sink | S301am | 2016-07-14 | 08:22 | Extendable aerator could not be removed | Aerator On | 11 | Lead | Y | 1.87 |  | ug/L | 0.04 | ug/L | 0.5 | ug/L | Final
124 | am | Residential | 1st Floor | Kitchen Sink | S301am | 2016-07-14 | 08:22 | Extendable aerator could not be removed | Aerator On | 11 | Magnesium | Y | 8.43 |  | mg/L | 0.022 | mg/L | 0.2 | mg/L | Final
124 | am | Residential | 1st Floor | Kitchen Sink | S301am | 2016-07-14 | 08:22 | Extendable aerator could not be removed | Aerator On | 11 | Tin | N | 0.02 | U | mg/L | 0.0041 | mg/L | 0.02 | mg/L | Final
124 | am | Residential | 1st Floor | Kitchen Sink | S301am | 2016-07-14 | 08:22 | Extendable aerator could not be removed | Aerator On | 11 | Manganese | N | 0.008 | U | mg/L | 0.0016 | mg/L | 0.008 | mg/L | Final
124 | am | Residential | 1st Floor | Kitchen Sink | S301am | 2016-07-14 | 08:22 | Extendable aerator could not be removed | Aerator On | 11 | Chromium | N | 5 | U | ug/L | 0.00086 | mg/L | 0.005 | mg/L | Final
124 | am | Residential | 1st Floor | Kitchen Sink | S301am | 2016-07-14 | 08:22 | Extendable aerator could not be removed | Aerator On | 11 | Calcium | Y | 26 |  | mg/L | 0.021 | mg/L | 0.2 | mg/L | Final
124 | am | Residential | 1st Floor | Kitchen Sink | S301am | 2016-07-14 | 08:22 | Extendable aerator could not be removed | Aerator On | 11 | Sodium | Y | 5.56 |  | mg/L | 0.036 | mg/L | 0.4 | mg/L | Final
124 | am | Residential | 1st Floor | Kitchen Sink | S301am | 2016-07-14 | 08:22 | Extendable aerator could not be removed | Aerator On | 11 | Cadmium | N | 2 | U | ug/L | 0.00021 | mg/L | 0.002 | mg/L | Final
124 | am | Residential | 1st Floor | Kitchen Sink | S301am | 2016-07-14 | 08:22 | Extendable aerator could not be removed | Aerator On | 11 | Aluminum | N | 0.2 | U | mg/L | 0.027 | mg/L | 0.2 | mg/L | Final
124 | am | Residential | 1st Floor | Kitchen Sink | S301am | 2016-07-14 | 08:22 | Extendable aerator could not be removed | Aerator On | 11 | Nickel | Y | 0.00721 |  | mg/L | 0.0018 | mg/L | 0.006 | mg/L | Final
124 | am | Residential | 1st Floor | Kitchen Sink | S302am | 2016-07-14 | 08:22 | Extendable aerator could not be removed | Aerator On | 11 | Zinc | Y | 0.443 |  | mg/L | 0.69 | ug/L | 10 | ug/L | Final
124 | am | Residential | 1st Floor | Kitchen Sink | S302am | 2016-07-14 | 08:22 | Extendable aerator could not be removed | Aerator On | 11 | Lead | Y | 4.18 |  | ug/L | 0.04 | ug/L | 0.5 | ug/L | Final
124 | am | Residential | 1st Floor | Kitchen Sink | S302am | 2016-07-14 | 08:22 | Extendable aerator could not be removed | Aerator On | 11 | Copper | Y | 191 |  | ug/L | 0.07 | ug/L | 1 | ug/L | Final
124 | am | Residential | 1st Floor | Kitchen Sink | S302am | 2016-07-14 | 08:22 | Extendable aerator could not be removed | Aerator On | 11 | Chromium | N | 5 | U | ug/L | 0.00086 | mg/L | 0.005 | mg/L | Final
124 | am | Residential | 1st Floor | Kitchen Sink | S302am | 2016-07-14 | 08:22 | Extendable aerator could not be removed | Aerator On | 11 | Aluminum | N | 0.2 | U | mg/L | 0.027 | mg/L | 0.2 | mg/L | Final
124 | am | Residential | 1st Floor | Kitchen Sink | S302am | 2016-07-14 | 08:22 | Extendable aerator could not be removed | Aerator On | 11 | Calcium | Y | 26.5 |  | mg/L | 0.021 | mg/L | 0.2 | mg/L | Final
124 | am | Residential | 1st Floor | Kitchen Sink | S302am | 2016-07-14 | 08:22 | Extendable aerator could not be removed | Aerator On | 11 | Cadmium | N | 2 | U | ug/L | 0.00021 | mg/L | 0.002 | mg/L | Final
124 | am | Residential | 1st Floor | Kitchen Sink | S302am | 2016-07-14 | 08:22 | Extendable aerator could not be removed | Aerator On | 11 | Sodium | Y | 5.58 |  | mg/L | 0.036 | mg/L | 0.4 | mg/L | Final
124 | am | Residential | 1st Floor | Kitchen Sink | S302am | 2016-07-14 | 08:22 | Extendable aerator could not be removed | Aerator On | 11 | Nickel | N | 0.006 | U | mg/L | 0.0018 | mg/L | 0.006 | mg/L | Final
124 | am | Residential | 1st Floor | Kitchen Sink | S302am | 2016-07-14 | 08:22 | Extendable aerator could not be removed | Aerator On | 11 | Tin | N | 0.02 | U | mg/L | 0.0041 | mg/L | 0.02 | mg/L | Final
124 | am | Residential | 1st Floor | Kitchen Sink | S302am | 2016-07-14 | 08:22 | Extendable aerator could not be removed | Aerator On | 11 | Manganese | Y | 0.019 |  | mg/L | 0.0016 | mg/L | 0.008 | mg/L | Final
124 | am | Residential | 1st Floor | Kitchen Sink | S302am | 2016-07-14 | 08:22 | Extendable aerator could not be removed | Aerator On | 11 | Magnesium | Y | 7.8 |  | mg/L | 0.022 | mg/L | 0.2 | mg/L | Final
124 | am | Residential | 1st Floor | Kitchen Sink | S303am | 2016-07-14 | 08:22 | Extendable aerator could not be removed | Aerator On | 11 | Copper | Y | 11.1 |  | ug/L | 0.07 | ug/L | 1 | ug/L | Final
124 | am | Residential | 1st Floor | Kitchen Sink | S303am | 2016-07-14 | 08:22 | Extendable aerator could not be removed | Aerator On | 11 | Zinc | Y | 0.651 |  | mg/L | 0.69 | ug/L | 10 | ug/L | Final
124 | am | Residential | 1st Floor | Kitchen Sink | S303am | 2016-07-14 | 08:22 | Extendable aerator could not be removed | Aerator On | 11 | Lead | Y | 2.17 |  | ug/L | 0.04 | ug/L | 0.5 | ug/L | Final
124 | am | Residential | 1st Floor | Kitchen Sink | S303am | 2016-07-14 | 08:22 | Extendable aerator could not be removed | Aerator On | 11 | Nickel | N | 0.006 | U | mg/L | 0.0018 | mg/L | 0.006 | mg/L | Final
124 | am | Residential | 1st Floor | Kitchen Sink | S303am | 2016-07-14 | 08:22 | Extendable aerator could not be removed | Aerator On | 11 | Aluminum | N | 0.2 | U | mg/L | 0.027 | mg/L | 0.2 | mg/L | Final
124 | am | Residential | 1st Floor | Kitchen Sink | S303am | 2016-07-14 | 08:22 | Extendable aerator could not be removed | Aerator On | 11 | Cadmium | Y | 2.07 |  | ug/L | 0.00021 | mg/L | 0.002 | mg/L | Final
124 | am | Residential | 1st Floor | Kitchen Sink | S303am | 2016-07-14 | 08:22 | Extendable aerator could not be removed | Aerator On | 11 | Calcium | Y | 26.5 |  | mg/L | 0.021 | mg/L | 0.2 | mg/L | Final
124 | am | Residential | 1st Floor | Kitchen Sink | S303am | 2016-07-14 | 08:22 | Extendable aerator could not be removed | Aerator On | 11 | Magnesium | Y | 7.79 |  | mg/L | 0.022 | mg/L | 0.2 | mg/L | Final
124 | am | Residential | 1st Floor | Kitchen Sink | S303am | 2016-07-14 | 08:22 | Extendable aerator could not be removed | Aerator On | 11 | Manganese | N | 0.008 | U | mg/L | 0.0016 | mg/L | 0.008 | mg/L | Final
124 | am | Residential | 1st Floor | Kitchen Sink | S303am | 2016-07-14 | 08:22 | Extendable aerator could not be removed | Aerator On | 11 | Sodium | Y | 5.55 |  | mg/L | 0.036 | mg/L | 0.4 | mg/L | Final
124 | am | Residential | 1st Floor | Kitchen Sink | S303am | 2016-07-14 | 08:22 | Extendable aerator could not be removed | Aerator On | 11 | Tin | N | 0.02 | U | mg/L | 0.0041 | mg/L | 0.02 | mg/L | Final
124 | am | Residential | 1st Floor | Kitchen Sink | S303am | 2016-07-14 | 08:22 | Extendable aerator could not be removed | Aerator On | 11 | Chromium | N | 5 | U | ug/L | 0.00086 | mg/L | 0.005 | mg/L | Final
124 | am | Residential | 1st Floor | Kitchen Sink | S304am | 2016-07-14 | 08:22 | Extendable aerator could not be removed | Aerator On | 11 | Zinc | Y | 0.495 |  | mg/L | 0.69 | ug/L | 10 | ug/L | Final
124 | am | Residential | 1st Floor | Kitchen Sink | S304am | 2016-07-14 | 08:22 | Extendable aerator could not be removed | Aerator On | 11 | Lead | Y | 2.58 |  | ug/L | 0.04 | ug/L | 0.5 | ug/L | Final
124 | am | Residential | 1st Floor | Kitchen Sink | S304am | 2016-07-14 | 08:22 | Extendable aerator could not be removed | Aerator On | 11 | Copper | Y | 9.11 |  | ug/L | 0.07 | ug/L | 1 | ug/L | Final
124 | am | Residential | 1st Floor | Kitchen Sink | S304am | 2016-07-14 | 08:22 | Extendable aerator could not be removed | Aerator On | 11 | Calcium | Y | 26.4 |  | mg/L | 0.021 | mg/L | 0.2 | mg/L | Final
124 | am | Residential | 1st Floor | Kitchen Sink | S304am | 2016-07-14 | 08:22 | Extendable aerator could not be removed | Aerator On | 11 | Aluminum | N | 0.2 | U | mg/L | 0.027 | mg/L | 0.2 | mg/L | Final
124 | am | Residential | 1st Floor | Kitchen Sink | S304am | 2016-07-14 | 08:22 | Extendable aerator could not be removed | Aerator On | 11 | Sodium | Y | 5.54 |  | mg/L | 0.036 | mg/L | 0.4 | mg/L | Final
124 | am | Residential | 1st Floor | Kitchen Sink | S304am | 2016-07-14 | 08:22 | Extendable aerator could not be removed | Aerator On | 11 | Manganese | N | 0.008 | U | mg/L | 0.0016 | mg/L | 0.008 | mg/L | Final
124 | am | Residential | 1st Floor | Kitchen Sink | S304am | 2016-07-14 | 08:22 | Extendable aerator could not be removed | Aerator On | 11 | Magnesium | Y | 7.78 |  | mg/L | 0.022 | mg/L | 0.2 | mg/L | Final
124 | am | Residential | 1st Floor | Kitchen Sink | S304am | 2016-07-14 | 08:22 | Extendable aerator could not be removed | Aerator On | 11 | Nickel | N | 0.006 | U | mg/L | 0.0018 | mg/L | 0.006 | mg/L | Final
124 | am | Residential | 1st Floor | Kitchen Sink | S304am | 2016-07-14 | 08:22 | Extendable aerator could not be removed | Aerator On | 11 | Tin | N | 0.02 | U | mg/L | 0.0041 | mg/L | 0.02 | mg/L | Final
124 | am | Residential | 1st Floor | Kitchen Sink | S304am | 2016-07-14 | 08:22 | Extendable aerator could not be removed | Aerator On | 11 | Chromium | N | 5 | U | ug/L | 0.00086 | mg/L | 0.005 | mg/L | Final
124 | am | Residential | 1st Floor | Kitchen Sink | S304am | 2016-07-14 | 08:22 | Extendable aerator could not be removed | Aerator On | 11 | Cadmium | N | 2 | U | ug/L | 0.00021 | mg/L | 0.002 | mg/L | Final
124 | am | Residential | 1st Floor | Kitchen Sink | S305am | 2016-07-14 | 08:22 | Extendable aerator could not be removed | Aerator On | 11 | Copper | Y | 10.1 |  | ug/L | 0.07 | ug/L | 1 | ug/L | Final
124 | am | Residential | 1st Floor | Kitchen Sink | S305am | 2016-07-14 | 08:22 | Extendable aerator could not be removed | Aerator On | 11 | Zinc | Y | 0.229 |  | mg/L | 0.69 | ug/L | 10 | ug/L | Final
124 | am | Residential | 1st Floor | Kitchen Sink | S305am | 2016-07-14 | 08:22 | Extendable aerator could not be removed | Aerator On | 11 | Lead | Y | 2.62 |  | ug/L | 0.04 | ug/L | 0.5 | ug/L | Final
124 | am | Residential | 1st Floor | Kitchen Sink | S305am | 2016-07-14 | 08:22 | Extendable aerator could not be removed | Aerator On | 11 | Aluminum | N | 0.2 | U | mg/L | 0.027 | mg/L | 0.2 | mg/L | Final
124 | am | Residential | 1st Floor | Kitchen Sink | S305am | 2016-07-14 | 08:22 | Extendable aerator could not be removed | Aerator On | 11 | Magnesium | Y | 7.61 |  | mg/L | 0.022 | mg/L | 0.2 | mg/L | Final
124 | am | Residential | 1st Floor | Kitchen Sink | S305am | 2016-07-14 | 08:22 | Extendable aerator could not be removed | Aerator On | 11 | Nickel | N | 0.006 | U | mg/L | 0.0018 | mg/L | 0.006 | mg/L | Final
124 | am | Residential | 1st Floor | Kitchen Sink | S305am | 2016-07-14 | 08:22 | Extendable aerator could not be removed | Aerator On | 11 | Tin | N | 0.02 | U | mg/L | 0.0041 | mg/L | 0.02 | mg/L | Final
124 | am | Residential | 1st Floor | Kitchen Sink | S305am | 2016-07-14 | 08:22 | Extendable aerator could not be removed | Aerator On | 11 | Cadmium | N | 2 | U | ug/L | 0.00021 | mg/L | 0.002 | mg/L | Final
124 | am | Residential | 1st Floor | Kitchen Sink | S305am | 2016-07-14 | 08:22 | Extendable aerator could not be removed | Aerator On | 11 | Manganese | N | 0.008 | U | mg/L | 0.0016 | mg/L | 0.008 | mg/L | Final
124 | am | Residential | 1st Floor | Kitchen Sink | S305am | 2016-07-14 | 08:22 | Extendable aerator could not be removed | Aerator On | 11 | Calcium | Y | 25.7 |  | mg/L | 0.021 | mg/L | 0.2 | mg/L | Final
124 | am | Residential | 1st Floor | Kitchen Sink | S305am | 2016-07-14 | 08:22 | Extendable aerator could not be removed | Aerator On | 11 | Chromium | N | 5 | U | ug/L | 0.00086 | mg/L | 0.005 | mg/L | Final
124 | am | Residential | 1st Floor | Kitchen Sink | S305am | 2016-07-14 | 08:22 | Extendable aerator could not be removed | Aerator On | 11 | Sodium | Y | 5.41 |  | mg/L | 0.036 | mg/L | 0.4 | mg/L | Final
124 | am | Residential | 1st Floor | Kitchen Sink | S306am | 2016-07-14 | 08:22 | Extendable aerator could not be removed | Aerator On | 11 | Copper | Y | 5.85 |  | ug/L | 0.07 | ug/L | 1 | ug/L | Final
124 | am | Residential | 1st Floor | Kitchen Sink | S306am | 2016-07-14 | 08:22 | Extendable aerator could not be removed | Aerator On | 11 | Lead | Y | 2.5 |  | ug/L | 0.04 | ug/L | 0.5 | ug/L | Final
124 | am | Residential | 1st Floor | Kitchen Sink | S306am | 2016-07-14 | 08:22 | Extendable aerator could not be removed | Aerator On | 11 | Zinc | Y | 0.226 |  | mg/L | 0.69 | ug/L | 10 | ug/L | Final
124 | am | Residential | 1st Floor | Kitchen Sink | S306am | 2016-07-14 | 08:22 | Extendable aerator could not be removed | Aerator On | 11 | Sodium | Y | 5.5 |  | mg/L | 0.036 | mg/L | 0.4 | mg/L | Final
124 | am | Residential | 1st Floor | Kitchen Sink | S306am | 2016-07-14 | 08:22 | Extendable aerator could not be removed | Aerator On | 11 | Nickel | N | 0.006 | U | mg/L | 0.0018 | mg/L | 0.006 | mg/L | Final
124 | am | Residential | 1st Floor | Kitchen Sink | S306am | 2016-07-14 | 08:22 | Extendable aerator could not be removed | Aerator On | 11 | Tin | N | 0.02 | U | mg/L | 0.0041 | mg/L | 0.02 | mg/L | Final
124 | am | Residential | 1st Floor | Kitchen Sink | S306am | 2016-07-14 | 08:22 | Extendable aerator could not be removed | Aerator On | 11 | Chromium | N | 5 | U | ug/L | 0.00086 | mg/L | 0.005 | mg/L | Final
124 | am | Residential | 1st Floor | Kitchen Sink | S306am | 2016-07-14 | 08:22 | Extendable aerator could not be removed | Aerator On | 11 | Calcium | Y | 26 |  | mg/L | 0.021 | mg/L | 0.2 | mg/L | Final
124 | am | Residential | 1st Floor | Kitchen Sink | S306am | 2016-07-14 | 08:22 | Extendable aerator could not be removed | Aerator On | 11 | Cadmium | N | 2 | U | ug/L | 0.00021 | mg/L | 0.002 | mg/L | Final
124 | am | Residential | 1st Floor | Kitchen Sink | S306am | 2016-07-14 | 08:22 | Extendable aerator could not be removed | Aerator On | 11 | Aluminum | N | 0.2 | U | mg/L | 0.027 | mg/L | 0.2 | mg/L | Final
124 | am | Residential | 1st Floor | Kitchen Sink | S306am | 2016-07-14 | 08:22 | Extendable aerator could not be removed | Aerator On | 11 | Manganese | N | 0.008 | U | mg/L | 0.0016 | mg/L | 0.008 | mg/L | Final
124 | am | Residential | 1st Floor | Kitchen Sink | S306am | 2016-07-14 | 08:22 | Extendable aerator could not be removed | Aerator On | 11 | Magnesium | Y | 7.7 |  | mg/L | 0.022 | mg/L | 0.2 | mg/L | Final
124 | am | Residential | 1st Floor | Kitchen Sink | S307am | 2016-07-14 | 08:22 | Extendable aerator could not be removed | Aerator On | 11 | Zinc | Y | 0.199 |  | mg/L | 0.69 | ug/L | 10 | ug/L | Final
124 | am | Residential | 1st Floor | Kitchen Sink | S307am | 2016-07-14 | 08:22 | Extendable aerator could not be removed | Aerator On | 11 | Lead | Y | 1.58 |  | ug/L | 0.04 | ug/L | 0.5 | ug/L | Final
124 | am | Residential | 1st Floor | Kitchen Sink | S307am | 2016-07-14 | 08:22 | Extendable aerator could not be removed | Aerator On | 11 | Copper | Y | 4.63 |  | ug/L | 0.07 | ug/L | 1 | ug/L | Final
124 | am | Residential | 1st Floor | Kitchen Sink | S307am | 2016-07-14 | 08:22 | Extendable aerator could not be removed | Aerator On | 11 | Nickel | N | 0.006 | U | mg/L | 0.0018 | mg/L | 0.006 | mg/L | Final
124 | am | Residential | 1st Floor | Kitchen Sink | S307am | 2016-07-14 | 08:22 | Extendable aerator could not be removed | Aerator On | 11 | Cadmium | N | 2 | U | ug/L | 0.00021 | mg/L | 0.002 | mg/L | Final
124 | am | Residential | 1st Floor | Kitchen Sink | S307am | 2016-07-14 | 08:22 | Extendable aerator could not be removed | Aerator On | 11 | Tin | N | 0.02 | U | mg/L | 0.0041 | mg/L | 0.02 | mg/L | Final
124 | am | Residential | 1st Floor | Kitchen Sink | S307am | 2016-07-14 | 08:22 | Extendable aerator could not be removed | Aerator On | 11 | Magnesium | Y | 7.66 |  | mg/L | 0.022 | mg/L | 0.2 | mg/L | Final
124 | am | Residential | 1st Floor | Kitchen Sink | S307am | 2016-07-14 | 08:22 | Extendable aerator could not be removed | Aerator On | 11 | Chromium | N | 5 | U | ug/L | 0.00086 | mg/L | 0.005 | mg/L | Final
124 | am | Residential | 1st Floor | Kitchen Sink | S307am | 2016-07-14 | 08:22 | Extendable aerator could not be removed | Aerator On | 11 | Calcium | Y | 25.9 |  | mg/L | 0.021 | mg/L | 0.2 | mg/L | Final
124 | am | Residential | 1st Floor | Kitchen Sink | S307am | 2016-07-14 | 08:22 | Extendable aerator could not be removed | Aerator On | 11 | Aluminum | N | 0.2 | U | mg/L | 0.027 | mg/L | 0.2 | mg/L | Final
124 | am | Residential | 1st Floor | Kitchen Sink | S307am | 2016-07-14 | 08:22 | Extendable aerator could not be removed | Aerator On | 11 | Manganese | N | 0.008 | U | mg/L | 0.0016 | mg/L | 0.008 | mg/L | Final
124 | am | Residential | 1st Floor | Kitchen Sink | S307am | 2016-07-14 | 08:22 | Extendable aerator could not be removed | Aerator On | 11 | Sodium | Y | 5.46 |  | mg/L | 0.036 | mg/L | 0.4 | mg/L | Final
124 | am | Residential | 1st Floor | Kitchen Sink | S308am | 2016-07-14 | 08:22 | Extendable aerator could not be removed | Aerator On | 11 | Lead | Y | 1.27 |  | ug/L | 0.04 | ug/L | 0.5 | ug/L | Final
124 | am | Residential | 1st Floor | Kitchen Sink | S308am | 2016-07-14 | 08:22 | Extendable aerator could not be removed | Aerator On | 11 | Zinc | Y | 0.191 |  | mg/L | 0.69 | ug/L | 10 | ug/L | Final
124 | am | Residential | 1st Floor | Kitchen Sink | S308am | 2016-07-14 | 08:22 | Extendable aerator could not be removed | Aerator On | 11 | Copper | Y | 4.27 |  | ug/L | 0.07 | ug/L | 1 | ug/L | Final
124 | am | Residential | 1st Floor | Kitchen Sink | S308am | 2016-07-14 | 08:22 | Extendable aerator could not be removed | Aerator On | 11 | Tin | N | 0.02 | U | mg/L | 0.0041 | mg/L | 0.02 | mg/L | Final
124 | am | Residential | 1st Floor | Kitchen Sink | S308am | 2016-07-14 | 08:22 | Extendable aerator could not be removed | Aerator On | 11 | Nickel | N | 0.006 | U | mg/L | 0.0018 | mg/L | 0.006 | mg/L | Final
124 | am | Residential | 1st Floor | Kitchen Sink | S308am | 2016-07-14 | 08:22 | Extendable aerator could not be removed | Aerator On | 11 | Sodium | Y | 5.39 |  | mg/L | 0.036 | mg/L | 0.4 | mg/L | Final
124 | am | Residential | 1st Floor | Kitchen Sink | S308am | 2016-07-14 | 08:22 | Extendable aerator could not be removed | Aerator On | 11 | Magnesium | Y | 7.6 |  | mg/L | 0.022 | mg/L | 0.2 | mg/L | Final
124 | am | Residential | 1st Floor | Kitchen Sink | S308am | 2016-07-14 | 08:22 | Extendable aerator could not be removed | Aerator On | 11 | Manganese | N | 0.008 | U | mg/L | 0.0016 | mg/L | 0.008 | mg/L | Final
124 | am | Residential | 1st Floor | Kitchen Sink | S308am | 2016-07-14 | 08:22 | Extendable aerator could not be removed | Aerator On | 11 | Chromium | N | 5 | U | ug/L | 0.00086 | mg/L | 0.005 | mg/L | Final
124 | am | Residential | 1st Floor | Kitchen Sink | S308am | 2016-07-14 | 08:22 | Extendable aerator could not be removed | Aerator On | 11 | Calcium | Y | 25.7 |  | mg/L | 0.021 | mg/L | 0.2 | mg/L | Final
124 | am | Residential | 1st Floor | Kitchen Sink | S308am | 2016-07-14 | 08:22 | Extendable aerator could not be removed | Aerator On | 11 | Cadmium | N | 2 | U | ug/L | 0.00021 | mg/L | 0.002 | mg/L | Final
124 | am | Residential | 1st Floor | Kitchen Sink | S308am | 2016-07-14 | 08:22 | Extendable aerator could not be removed | Aerator On | 11 | Aluminum | N | 0.2 | U | mg/L | 0.027 | mg/L | 0.2 | mg/L | Final
124 | am | Residential | 1st Floor | Kitchen Sink | S309am | 2016-07-14 | 08:22 | Extendable aerator could not be removed | Aerator On | 11 | Copper | Y | 3.96 |  | ug/L | 0.07 | ug/L | 1 | ug/L | Final
124 | am | Residential | 1st Floor | Kitchen Sink | S309am | 2016-07-14 | 08:22 | Extendable aerator could not be removed | Aerator On | 11 | Zinc | Y | 0.163 |  | mg/L | 0.69 | ug/L | 10 | ug/L | Final
124 | am | Residential | 1st Floor | Kitchen Sink | S309am | 2016-07-14 | 08:22 | Extendable aerator could not be removed | Aerator On | 11 | Lead | Y | 1.62 |  | ug/L | 0.04 | ug/L | 0.5 | ug/L | Final
124 | am | Residential | 1st Floor | Kitchen Sink | S309am | 2016-07-14 | 08:22 | Extendable aerator could not be removed | Aerator On | 11 | Nickel | N | 0.006 | U | mg/L | 0.0018 | mg/L | 0.006 | mg/L | Final
124 | am | Residential | 1st Floor | Kitchen Sink | S309am | 2016-07-14 | 08:22 | Extendable aerator could not be removed | Aerator On | 11 | Manganese | N | 0.008 | U | mg/L | 0.0016 | mg/L | 0.008 | mg/L | Final
124 | am | Residential | 1st Floor | Kitchen Sink | S309am | 2016-07-14 | 08:22 | Extendable aerator could not be removed | Aerator On | 11 | Magnesium | Y | 7.72 |  | mg/L | 0.022 | mg/L | 0.2 | mg/L | Final
124 | am | Residential | 1st Floor | Kitchen Sink | S309am | 2016-07-14 | 08:22 | Extendable aerator could not be removed | Aerator On | 11 | Calcium | Y | 26.1 |  | mg/L | 0.021 | mg/L | 0.2 | mg/L | Final
124 | am | Residential | 1st Floor | Kitchen Sink | S309am | 2016-07-14 | 08:22 | Extendable aerator could not be removed | Aerator On | 11 | Sodium | Y | 5.52 |  | mg/L | 0.036 | mg/L | 0.4 | mg/L | Final
124 | am | Residential | 1st Floor | Kitchen Sink | S309am | 2016-07-14 | 08:22 | Extendable aerator could not be removed | Aerator On | 11 | Aluminum | N | 0.2 | U | mg/L | 0.027 | mg/L | 0.2 | mg/L | Final
124 | am | Residential | 1st Floor | Kitchen Sink | S309am | 2016-07-14 | 08:22 | Extendable aerator could not be removed | Aerator On | 11 | Chromium | N | 5 | U | ug/L | 0.00086 | mg/L | 0.005 | mg/L | Final
124 | am | Residential | 1st Floor | Kitchen Sink | S309am | 2016-07-14 | 08:22 | Extendable aerator could not be removed | Aerator On | 11 | Cadmium | N | 2 | U | ug/L | 0.00021 | mg/L | 0.002 | mg/L | Final
124 | am | Residential | 1st Floor | Kitchen Sink | S309am | 2016-07-14 | 08:22 | Extendable aerator could not be removed | Aerator On | 11 | Tin | N | 0.02 | U | mg/L | 0.0041 | mg/L | 0.02 | mg/L | Final
124 | am | Residential | 1st Floor | Kitchen Sink | S310am | 2016-07-14 | 08:22 | Extendable aerator could not be removed | Aerator On | 11 | Zinc | Y | 0.139 |  | mg/L | 0.69 | ug/L | 10 | ug/L | Final
124 | am | Residential | 1st Floor | Kitchen Sink | S310am | 2016-07-14 | 08:22 | Extendable aerator could not be removed | Aerator On | 11 | Lead | Y | 2.57 |  | ug/L | 0.04 | ug/L | 0.5 | ug/L | Final
124 | am | Residential | 1st Floor | Kitchen Sink | S310am | 2016-07-14 | 08:22 | Extendable aerator could not be removed | Aerator On | 11 | Copper | Y | 3.95 |  | ug/L | 0.07 | ug/L | 1 | ug/L | Final
124 | am | Residential | 1st Floor | Kitchen Sink | S310am | 2016-07-14 | 08:22 | Extendable aerator could not be removed | Aerator On | 11 | Cadmium | N | 2 | U | ug/L | 0.00021 | mg/L | 0.002 | mg/L | Final
124 | am | Residential | 1st Floor | Kitchen Sink | S310am | 2016-07-14 | 08:22 | Extendable aerator could not be removed | Aerator On | 11 | Nickel | N | 0.006 | U | mg/L | 0.0018 | mg/L | 0.006 | mg/L | Final
124 | am | Residential | 1st Floor | Kitchen Sink | S310am | 2016-07-14 | 08:22 | Extendable aerator could not be removed | Aerator On | 11 | Manganese | N | 0.008 | U | mg/L | 0.0016 | mg/L | 0.008 | mg/L | Final
124 | am | Residential | 1st Floor | Kitchen Sink | S310am | 2016-07-14 | 08:22 | Extendable aerator could not be removed | Aerator On | 11 | Chromium | N | 5 | U | ug/L | 0.00086 | mg/L | 0.005 | mg/L | Final
124 | am | Residential | 1st Floor | Kitchen Sink | S310am | 2016-07-14 | 08:22 | Extendable aerator could not be removed | Aerator On | 11 | Calcium | Y | 25.9 |  | mg/L | 0.021 | mg/L | 0.2 | mg/L | Final
124 | am | Residential | 1st Floor | Kitchen Sink | S310am | 2016-07-14 | 08:22 | Extendable aerator could not be removed | Aerator On | 11 | Aluminum | N | 0.2 | U | mg/L | 0.027 | mg/L | 0.2 | mg/L | Final
124 | am | Residential | 1st Floor | Kitchen Sink | S310am | 2016-07-14 | 08:22 | Extendable aerator could not be removed | Aerator On | 11 | Magnesium | Y | 7.65 |  | mg/L | 0.022 | mg/L | 0.2 | mg/L | Final
124 | am | Residential | 1st Floor | Kitchen Sink | S310am | 2016-07-14 | 08:22 | Extendable aerator could not be removed | Aerator On | 11 | Sodium | Y | 5.45 |  | mg/L | 0.036 | mg/L | 0.4 | mg/L | Final
124 | am | Residential | 1st Floor | Kitchen Sink | S310am | 2016-07-14 | 08:22 | Extendable aerator could not be removed | Aerator On | 11 | Tin | N | 0.02 | U | mg/L | 0.0041 | mg/L | 0.02 | mg/L | Final
124 | am | Residential | 1st Floor | Kitchen Sink | S311am | 2016-07-14 | 08:22 | Extendable aerator could not be removed | Aerator On | 11 | Zinc | Y | 0.122 |  | mg/L | 0.69 | ug/L | 10 | ug/L | Final
124 | am | Residential | 1st Floor | Kitchen Sink | S311am | 2016-07-14 | 08:22 | Extendable aerator could not be removed | Aerator On | 11 | Lead | Y | 1.62 |  | ug/L | 0.04 | ug/L | 0.5 | ug/L | Final
124 | am | Residential | 1st Floor | Kitchen Sink | S311am | 2016-07-14 | 08:22 | Extendable aerator could not be removed | Aerator On | 11 | Copper | Y | 3.62 |  | ug/L | 0.07 | ug/L | 1 | ug/L | Final
124 | am | Residential | 1st Floor | Kitchen Sink | S311am | 2016-07-14 | 08:22 | Extendable aerator could not be removed | Aerator On | 11 | Cadmium | N | 2 | U | ug/L | 0.00021 | mg/L | 0.002 | mg/L | Final
124 | am | Residential | 1st Floor | Kitchen Sink | S311am | 2016-07-14 | 08:22 | Extendable aerator could not be removed | Aerator On | 11 | Magnesium | Y | 7.66 |  | mg/L | 0.022 | mg/L | 0.2 | mg/L | Final
124 | am | Residential | 1st Floor | Kitchen Sink | S311am | 2016-07-14 | 08:22 | Extendable aerator could not be removed | Aerator On | 11 | Tin | N | 0.02 | U | mg/L | 0.0041 | mg/L | 0.02 | mg/L | Final
124 | am | Residential | 1st Floor | Kitchen Sink | S311am | 2016-07-14 | 08:22 | Extendable aerator could not be removed | Aerator On | 11 | Aluminum | N | 0.2 | U | mg/L | 0.027 | mg/L | 0.2 | mg/L | Final
124 | am | Residential | 1st Floor | Kitchen Sink | S311am | 2016-07-14 | 08:22 | Extendable aerator could not be removed | Aerator On | 11 | Manganese | N | 0.008 | U | mg/L | 0.0016 | mg/L | 0.008 | mg/L | Final
124 | am | Residential | 1st Floor | Kitchen Sink | S311am | 2016-07-14 | 08:22 | Extendable aerator could not be removed | Aerator On | 11 | Nickel | N | 0.006 | U | mg/L | 0.0018 | mg/L | 0.006 | mg/L | Final
124 | am | Residential | 1st Floor | Kitchen Sink | S311am | 2016-07-14 | 08:22 | Extendable aerator could not be removed | Aerator On | 11 | Sodium | Y | 5.52 |  | mg/L | 0.036 | mg/L | 0.4 | mg/L | Final
124 | am | Residential | 1st Floor | Kitchen Sink | S311am | 2016-07-14 | 08:22 | Extendable aerator could not be removed | Aerator On | 11 | Chromium | N | 5 | U | ug/L | 0.00086 | mg/L | 0.005 | mg/L | Final
124 | am | Residential | 1st Floor | Kitchen Sink | S311am | 2016-07-14 | 08:22 | Extendable aerator could not be removed | Aerator On | 11 | Calcium | Y | 26 |  | mg/L | 0.021 | mg/L | 0.2 | mg/L | Final
124 | am | Residential | 1st Floor | Kitchen Sink | S312am | 2016-07-14 | 08:22 | Extendable aerator could not be removed | Aerator On | 11 | Copper | Y | 3.52 |  | ug/L | 0.07 | ug/L | 1 | ug/L | Final
124 | am | Residential | 1st Floor | Kitchen Sink | S312am | 2016-07-14 | 08:22 | Extendable aerator could not be removed | Aerator On | 11 | Lead | Y | 1.06 |  | ug/L | 0.04 | ug/L | 0.5 | ug/L | Final
124 | am | Residential | 1st Floor | Kitchen Sink | S312am | 2016-07-14 | 08:22 | Extendable aerator could not be removed | Aerator On | 11 | Zinc | Y | 0.116 |  | mg/L | 0.69 | ug/L | 10 | ug/L | Final
124 | am | Residential | 1st Floor | Kitchen Sink | S312am | 2016-07-14 | 08:22 | Extendable aerator could not be removed | Aerator On | 11 | Cadmium | N | 2 | U | ug/L | 0.00021 | mg/L | 0.002 | mg/L | Final
124 | am | Residential | 1st Floor | Kitchen Sink | S312am | 2016-07-14 | 08:22 | Extendable aerator could not be removed | Aerator On | 11 | Tin | N | 0.02 | U | mg/L | 0.0041 | mg/L | 0.02 | mg/L | Final
124 | am | Residential | 1st Floor | Kitchen Sink | S312am | 2016-07-14 | 08:22 | Extendable aerator could not be removed | Aerator On | 11 | Calcium | Y | 25.9 |  | mg/L | 0.021 | mg/L | 0.2 | mg/L | Final
124 | am | Residential | 1st Floor | Kitchen Sink | S312am | 2016-07-14 | 08:22 | Extendable aerator could not be removed | Aerator On | 11 | Chromium | N | 5 | U | ug/L | 0.00086 | mg/L | 0.005 | mg/L | Final
124 | am | Residential | 1st Floor | Kitchen Sink | DS303am | 2016-07-14 | 08:30 | Extendable aerator could not be removed | Aerator On | 11 | Iron | N | 0.08 | U | mg/L | 0.016 | mg/L | 0.08 | mg/L | Final
124 | am | Residential | 1st Floor | Kitchen Sink | S312am | 2016-07-14 | 08:22 | Extendable aerator could not be removed | Aerator On | 11 | Magnesium | Y | 7.65 |  | mg/L | 0.022 | mg/L | 0.2 | mg/L | Final
124 | am | Residential | 1st Floor | Kitchen Sink | S312am | 2016-07-14 | 08:22 | Extendable aerator could not be removed | Aerator On | 11 | Nickel | N | 0.006 | U | mg/L | 0.0018 | mg/L | 0.006 | mg/L | Final
124 | am | Residential | 1st Floor | Kitchen Sink | S312am | 2016-07-14 | 08:22 | Extendable aerator could not be removed | Aerator On | 11 | Manganese | N | 0.008 | U | mg/L | 0.0016 | mg/L | 0.008 | mg/L | Final
124 | am | Residential | 1st Floor | Kitchen Sink | S312am | 2016-07-14 | 08:22 | Extendable aerator could not be removed | Aerator On | 11 | Aluminum | N | 0.2 | U | mg/L | 0.027 | mg/L | 0.2 | mg/L | Final
124 | am | Residential | 1st Floor | Kitchen Sink | S312am | 2016-07-14 | 08:22 | Extendable aerator could not be removed | Aerator On | 11 | Sodium | Y | 5.49 |  | mg/L | 0.036 | mg/L | 0.4 | mg/L | Final
124 | am | Residential | 1st Floor | Kitchen Sink | S313am | 2016-07-14 | 08:22 | Extendable aerator could not be removed | Aerator On | 11 | Zinc | Y | 0.115 |  | mg/L | 0.69 | ug/L | 10 | ug/L | Final
124 | am | Residential | 1st Floor | Kitchen Sink | S313am | 2016-07-14 | 08:22 | Extendable aerator could not be removed | Aerator On | 11 | Lead | Y | 0.99 |  | ug/L | 0.04 | ug/L | 0.5 | ug/L | Final
124 | am | Residential | 1st Floor | Kitchen Sink | S313am | 2016-07-14 | 08:22 | Extendable aerator could not be removed | Aerator On | 11 | Copper | Y | 3.61 |  | ug/L | 0.07 | ug/L | 1 | ug/L | Final
124 | am | Residential | 1st Floor | Kitchen Sink | S313am | 2016-07-14 | 08:22 | Extendable aerator could not be removed | Aerator On | 11 | Tin | N | 0.02 | U | mg/L | 0.0041 | mg/L | 0.02 | mg/L | Final
124 | am | Residential | 1st Floor | Kitchen Sink | S313am | 2016-07-14 | 08:22 | Extendable aerator could not be removed | Aerator On | 11 | Aluminum | N | 0.2 | U | mg/L | 0.027 | mg/L | 0.2 | mg/L | Final
124 | am | Residential | 1st Floor | Kitchen Sink | S313am | 2016-07-14 | 08:22 | Extendable aerator could not be removed | Aerator On | 11 | Nickel | N | 0.006 | U | mg/L | 0.0018 | mg/L | 0.006 | mg/L | Final
124 | am | Residential | 1st Floor | Kitchen Sink | S313am | 2016-07-14 | 08:22 | Extendable aerator could not be removed | Aerator On | 11 | Manganese | N | 0.008 | U | mg/L | 0.0016 | mg/L | 0.008 | mg/L | Final
124 | am | Residential | 1st Floor | Kitchen Sink | S313am | 2016-07-14 | 08:22 | Extendable aerator could not be removed | Aerator On | 11 | Magnesium | Y | 7.74 |  | mg/L | 0.022 | mg/L | 0.2 | mg/L | Final
124 | am | Residential | 1st Floor | Kitchen Sink | S301am | 2016-07-14 | 08:22 | Extendable aerator could not be removed | Aerator On | 11 | Iron | N | 0.08 | U | mg/L | 0.016 | mg/L | 0.08 | mg/L | Final
124 | am | Residential | 1st Floor | Kitchen Sink | S313am | 2016-07-14 | 08:22 | Extendable aerator could not be removed | Aerator On | 11 | Chromium | N | 5 | U | ug/L | 0.00086 | mg/L | 0.005 | mg/L | Final
124 | am | Residential | 1st Floor | Kitchen Sink | S313am | 2016-07-14 | 08:22 | Extendable aerator could not be removed | Aerator On | 11 | Calcium | Y | 26.3 |  | mg/L | 0.021 | mg/L | 0.2 | mg/L | Final
124 | am | Residential | 1st Floor | Kitchen Sink | S313am | 2016-07-14 | 08:22 | Extendable aerator could not be removed | Aerator On | 11 | Cadmium | N | 2 | U | ug/L | 0.00021 | mg/L | 0.002 | mg/L | Final
124 | am | Residential | 1st Floor | Kitchen Sink | S313am | 2016-07-14 | 08:22 | Extendable aerator could not be removed | Aerator On | 11 | Sodium | Y | 5.58 |  | mg/L | 0.036 | mg/L | 0.4 | mg/L | Final
124 | am | Residential | 1st Floor | Kitchen Sink | S314am | 2016-07-14 | 08:22 | Extendable aerator could not be removed | Aerator On | 11 | Zinc | Y | 0.105 |  | mg/L | 0.69 | ug/L | 10 | ug/L | Final
124 | am | Residential | 1st Floor | Kitchen Sink | S314am | 2016-07-14 | 08:22 | Extendable aerator could not be removed | Aerator On | 11 | Tin | N | 0.02 | U | mg/L | 0.0041 | mg/L | 0.02 | mg/L | Final
124 | am | Residential | 1st Floor | Kitchen Sink | S314am | 2016-07-14 | 08:22 | Extendable aerator could not be removed | Aerator On | 11 | Copper | Y | 3.43 |  | ug/L | 0.07 | ug/L | 1 | ug/L | Final
124 | am | Residential | 1st Floor | Kitchen Sink | S314am | 2016-07-14 | 08:22 | Extendable aerator could not be removed | Aerator On | 11 | Aluminum | N | 0.2 | U | mg/L | 0.027 | mg/L | 0.2 | mg/L | Final
124 | am | Residential | 1st Floor | Kitchen Sink | S314am | 2016-07-14 | 08:22 | Extendable aerator could not be removed | Aerator On | 11 | Manganese | N | 0.008 | U | mg/L | 0.0016 | mg/L | 0.008 | mg/L | Final
124 | am | Residential | 1st Floor | Kitchen Sink | S314am | 2016-07-14 | 08:22 | Extendable aerator could not be removed | Aerator On | 11 | Magnesium | Y | 7.65 |  | mg/L | 0.022 | mg/L | 0.2 | mg/L | Final
124 | am | Residential | 1st Floor | Kitchen Sink | S314am | 2016-07-14 | 08:22 | Extendable aerator could not be removed | Aerator On | 11 | Sodium | Y | 5.5 |  | mg/L | 0.036 | mg/L | 0.4 | mg/L | Final
124 | am | Residential | 1st Floor | Kitchen Sink | S302am | 2016-07-14 | 08:22 | Extendable aerator could not be removed | Aerator On | 11 | Iron | N | 0.08 | U | mg/L | 0.016 | mg/L | 0.08 | mg/L | Final
124 | am | Residential | 1st Floor | Kitchen Sink | S314am | 2016-07-14 | 08:22 | Extendable aerator could not be removed | Aerator On | 11 | Chromium | N | 5 | U | ug/L | 0.00086 | mg/L | 0.005 | mg/L | Final
124 | am | Residential | 1st Floor | Kitchen Sink | S314am | 2016-07-14 | 08:22 | Extendable aerator could not be removed | Aerator On | 11 | Nickel | N | 0.006 | U | mg/L | 0.0018 | mg/L | 0.006 | mg/L | Final
124 | am | Residential | 1st Floor | Kitchen Sink | S314am | 2016-07-14 | 08:22 | Extendable aerator could not be removed | Aerator On | 11 | Cadmium | N | 2 | U | ug/L | 0.00021 | mg/L | 0.002 | mg/L | Final
124 | am | Residential | 1st Floor | Kitchen Sink | S314am | 2016-07-14 | 08:22 | Extendable aerator could not be removed | Aerator On | 11 | Lead | Y | 0.92 |  | ug/L | 0.04 | ug/L | 0.5 | ug/L | Final
124 | am | Residential | 1st Floor | Kitchen Sink | S314am | 2016-07-14 | 08:22 | Extendable aerator could not be removed | Aerator On | 11 | Calcium | Y | 26 |  | mg/L | 0.021 | mg/L | 0.2 | mg/L | Final
124 | am | Residential | 1st Floor | Kitchen Sink | S316am | 2016-07-14 | 08:22 | Extendable aerator could not be removed | Aerator On | 11 | Calcium | Y | 25.9 |  | mg/L | 0.021 | mg/L | 0.2 | mg/L | Final
124 | am | Residential | 1st Floor | Kitchen Sink | S316am | 2016-07-14 | 08:22 | Extendable aerator could not be removed | Aerator On | 11 | Tin | N | 0.02 | U | mg/L | 0.0041 | mg/L | 0.02 | mg/L | Final
124 | am | Residential | 1st Floor | Kitchen Sink | S316am | 2016-07-14 | 08:22 | Extendable aerator could not be removed | Aerator On | 11 | Copper | Y | 3.35 |  | ug/L | 0.07 | ug/L | 1 | ug/L | Final
124 | am | Residential | 1st Floor | Kitchen Sink | S316am | 2016-07-14 | 08:22 | Extendable aerator could not be removed | Aerator On | 11 | Nickel | N | 0.006 | U | mg/L | 0.0018 | mg/L | 0.006 | mg/L | Final
124 | am | Residential | 1st Floor | Kitchen Sink | S316am | 2016-07-14 | 08:22 | Extendable aerator could not be removed | Aerator On | 11 | Sodium | Y | 5.49 |  | mg/L | 0.036 | mg/L | 0.4 | mg/L | Final
124 | am | Residential | 1st Floor | Kitchen Sink | S316am | 2016-07-14 | 08:22 | Extendable aerator could not be removed | Aerator On | 11 | Lead | Y | 0.89 |  | ug/L | 0.04 | ug/L | 0.5 | ug/L | Final
124 | am | Residential | 1st Floor | Kitchen Sink | S316am | 2016-07-14 | 08:22 | Extendable aerator could not be removed | Aerator On | 11 | Zinc | Y | 0.104 |  | mg/L | 0.69 | ug/L | 10 | ug/L | Final
124 | am | Residential | 1st Floor | Kitchen Sink | S316am | 2016-07-14 | 08:22 | Extendable aerator could not be removed | Aerator On | 11 | Magnesium | Y | 7.62 |  | mg/L | 0.022 | mg/L | 0.2 | mg/L | Final
124 | am | Residential | 1st Floor | Kitchen Sink | S303am | 2016-07-14 | 08:22 | Extendable aerator could not be removed | Aerator On | 11 | Iron | N | 0.08 | U | mg/L | 0.016 | mg/L | 0.08 | mg/L | Final
124 | am | Residential | 1st Floor | Kitchen Sink | S315am | 2016-07-14 | 08:22 | Extendable aerator could not be removed | Aerator On | 11 | Calcium | Y | 25.8 |  | mg/L | 0.021 | mg/L | 0.2 | mg/L | Final
124 | am | Residential | 1st Floor | Kitchen Sink | S315am | 2016-07-14 | 08:22 | Extendable aerator could not be removed | Aerator On | 11 | Magnesium | Y | 7.59 |  | mg/L | 0.022 | mg/L | 0.2 | mg/L | Final
124 | am | Residential | 1st Floor | Kitchen Sink | S315am | 2016-07-14 | 08:22 | Extendable aerator could not be removed | Aerator On | 11 | Nickel | N | 0.006 | U | mg/L | 0.0018 | mg/L | 0.006 | mg/L | Final
124 | am | Residential | 1st Floor | Kitchen Sink | S315am | 2016-07-14 | 08:22 | Extendable aerator could not be removed | Aerator On | 11 | Sodium | Y | 5.48 |  | mg/L | 0.036 | mg/L | 0.4 | mg/L | Final
124 | am | Residential | 1st Floor | Kitchen Sink | S315am | 2016-07-14 | 08:22 | Extendable aerator could not be removed | Aerator On | 11 | Tin | N | 0.02 | U | mg/L | 0.0041 | mg/L | 0.02 | mg/L | Final
124 | am | Residential | 1st Floor | Kitchen Sink | S315am | 2016-07-14 | 08:22 | Extendable aerator could not be removed | Aerator On | 11 | Aluminum | N | 0.2 | U | mg/L | 0.027 | mg/L | 0.2 | mg/L | Final
124 | am | Residential | 1st Floor | Kitchen Sink | S315am | 2016-07-14 | 08:22 | Extendable aerator could not be removed | Aerator On | 11 | Manganese | N | 0.008 | U | mg/L | 0.0016 | mg/L | 0.008 | mg/L | Final
124 | am | Residential | 1st Floor | Kitchen Sink | S304am | 2016-07-14 | 08:22 | Extendable aerator could not be removed | Aerator On | 11 | Iron | N | 0.08 | U | mg/L | 0.016 | mg/L | 0.08 | mg/L | Final
124 | am | Residential | 1st Floor | Kitchen Sink | S315am | 2016-07-14 | 08:22 | Extendable aerator could not be removed | Aerator On | 11 | Copper | Y | 3.28 |  | ug/L | 0.07 | ug/L | 1 | ug/L | Final
124 | am | Residential | 1st Floor | Kitchen Sink | S315am | 2016-07-14 | 08:22 | Extendable aerator could not be removed | Aerator On | 11 | Cadmium | N | 2 | U | ug/L | 0.00021 | mg/L | 0.002 | mg/L | Final
124 | am | Residential | 1st Floor | Kitchen Sink | S315am | 2016-07-14 | 08:22 | Extendable aerator could not be removed | Aerator On | 11 | Chromium | N | 5 | U | ug/L | 0.00086 | mg/L | 0.005 | mg/L | Final
124 | am | Residential | 1st Floor | Kitchen Sink | S315am | 2016-07-14 | 08:22 | Extendable aerator could not be removed | Aerator On | 11 | Zinc | Y | 0.104 |  | mg/L | 0.69 | ug/L | 10 | ug/L | Final
124 | am | Residential | 1st Floor | Kitchen Sink | S315am | 2016-07-14 | 08:22 | Extendable aerator could not be removed | Aerator On | 11 | Lead | Y | 0.95 |  | ug/L | 0.04 | ug/L | 0.5 | ug/L | Final
124 | am | Residential | 1st Floor | Kitchen Sink | S316am | 2016-07-14 | 08:22 | Extendable aerator could not be removed | Aerator On | 11 | Manganese | N | 0.008 | U | mg/L | 0.0016 | mg/L | 0.008 | mg/L | Final
124 | am | Residential | 1st Floor | Kitchen Sink | S316am | 2016-07-14 | 08:22 | Extendable aerator could not be removed | Aerator On | 11 | Chromium | N | 5 | U | ug/L | 0.00086 | mg/L | 0.005 | mg/L | Final
124 | am | Residential | 1st Floor | Kitchen Sink | S316am | 2016-07-14 | 08:22 | Extendable aerator could not be removed | Aerator On | 11 | Aluminum | N | 0.2 | U | mg/L | 0.027 | mg/L | 0.2 | mg/L | Final
124 | am | Residential | 1st Floor | Kitchen Sink | S316am | 2016-07-14 | 08:22 | Extendable aerator could not be removed | Aerator On | 11 | Cadmium | N | 2 | U | ug/L | 0.00021 | mg/L | 0.002 | mg/L | Final
124 | am | Residential | 1st Floor | Kitchen Sink | S305am | 2016-07-14 | 08:22 | Extendable aerator could not be removed | Aerator On | 11 | Iron | N | 0.08 | U | mg/L | 0.016 | mg/L | 0.08 | mg/L | Final
124 | am | Residential | 1st Floor | Kitchen Sink | S306am | 2016-07-14 | 08:22 | Extendable aerator could not be removed | Aerator On | 11 | Iron | N | 0.08 | U | mg/L | 0.016 | mg/L | 0.08 | mg/L | Final
124 | am | Residential | 1st Floor | Kitchen Sink | S307am | 2016-07-14 | 08:22 | Extendable aerator could not be removed | Aerator On | 11 | Iron | N | 0.08 | U | mg/L | 0.016 | mg/L | 0.08 | mg/L | Final
124 | am | Residential | 1st Floor | Kitchen Sink | S308am | 2016-07-14 | 08:22 | Extendable aerator could not be removed | Aerator On | 11 | Iron | N | 0.08 | U | mg/L | 0.016 | mg/L | 0.08 | mg/L | Final
124 | am | Residential | 1st Floor | Kitchen Sink | S309am | 2016-07-14 | 08:22 | Extendable aerator could not be removed | Aerator On | 11 | Iron | N | 0.08 | U | mg/L | 0.016 | mg/L | 0.08 | mg/L | Final
124 | am | Residential | 1st Floor | Kitchen Sink | S310am | 2016-07-14 | 08:22 | Extendable aerator could not be removed | Aerator On | 11 | Iron | N | 0.08 | U | mg/L | 0.016 | mg/L | 0.08 | mg/L | Final
124 | am | Residential | 1st Floor | Kitchen Sink | S311am | 2016-07-14 | 08:22 | Extendable aerator could not be removed | Aerator On | 11 | Iron | N | 0.08 | U | mg/L | 0.016 | mg/L | 0.08 | mg/L | Final
124 | am | Residential | 1st Floor | Kitchen Sink | S312am | 2016-07-14 | 08:22 | Extendable aerator could not be removed | Aerator On | 11 | Iron | N | 0.08 | U | mg/L | 0.016 | mg/L | 0.08 | mg/L | Final
124 | am | Residential | 1st Floor | Kitchen Sink | S313am | 2016-07-14 | 08:22 | Extendable aerator could not be removed | Aerator On | 11 | Iron | N | 0.08 | U | mg/L | 0.016 | mg/L | 0.08 | mg/L | Final
124 | am | Residential | 1st Floor | Kitchen Sink | S314am | 2016-07-14 | 08:22 | Extendable aerator could not be removed | Aerator On | 11 | Iron | N | 0.08 | U | mg/L | 0.016 | mg/L | 0.08 | mg/L | Final
124 | am | Residential | 1st Floor | Kitchen Sink | S316am | 2016-07-14 | 08:22 | Extendable aerator could not be removed | Aerator On | 11 | Iron | N | 0.08 | U | mg/L | 0.016 | mg/L | 0.08 | mg/L | Final
124 | am | Residential | 1st Floor | Kitchen Sink | S315am | 2016-07-14 | 08:22 | Extendable aerator could not be removed | Aerator On | 11 | Iron | N | 0.08 | U | mg/L | 0.016 | mg/L | 0.08 | mg/L | Final
124 | am | Residential | 1st Floor | Kitchen Sink | S314am | 2016-07-14 | 08:22 | Extendable aerator could not be removed | Aerator On | 11 | Potassium | Y | 1.01 |  | mg/L | 0.072 | mg/L | 0.8 | mg/L | Final
124 | am | Residential | 1st Floor | Kitchen Sink | S305am | 2016-07-14 | 08:22 | Extendable aerator could not be removed | Aerator On | 11 | Potassium | Y | 1.02 |  | mg/L | 0.072 | mg/L | 0.8 | mg/L | Final
124 | am | Residential | 1st Floor | Kitchen Sink | S309am | 2016-07-14 | 08:22 | Extendable aerator could not be removed | Aerator On | 11 | Potassium | Y | 1.02 |  | mg/L | 0.072 | mg/L | 0.8 | mg/L | Final
124 | am | Residential | 1st Floor | Kitchen Sink | S315am | 2016-07-14 | 08:22 | Extendable aerator could not be removed | Aerator On | 11 | Potassium | Y | 1.02 |  | mg/L | 0.072 | mg/L | 0.8 | mg/L | Final
124 | am | Residential | 1st Floor | Kitchen Sink | S306am | 2016-07-14 | 08:22 | Extendable aerator could not be removed | Aerator On | 11 | Potassium | Y | 1.03 |  | mg/L | 0.072 | mg/L | 0.8 | mg/L | Final
124 | am | Residential | 1st Floor | Kitchen Sink | S316am | 2016-07-14 | 08:22 | Extendable aerator could not be removed | Aerator On | 11 | Potassium | Y | 1.03 |  | mg/L | 0.072 | mg/L | 0.8 | mg/L | Final
124 | am | Residential | 1st Floor | Kitchen Sink | S310am | 2016-07-14 | 08:22 | Extendable aerator could not be removed | Aerator On | 11 | Potassium | Y | 1.04 |  | mg/L | 0.072 | mg/L | 0.8 | mg/L | Final
124 | am | Residential | 1st Floor | Kitchen Sink | S312am | 2016-07-14 | 08:22 | Extendable aerator could not be removed | Aerator On | 11 | Potassium | Y | 1.04 |  | mg/L | 0.072 | mg/L | 0.8 | mg/L | Final
124 | am | Residential | 1st Floor | Kitchen Sink | S303am | 2016-07-14 | 08:22 | Extendable aerator could not be removed | Aerator On | 11 | Potassium | Y | 1.05 |  | mg/L | 0.072 | mg/L | 0.8 | mg/L | Final
124 | am | Residential | 1st Floor | Kitchen Sink | S311am | 2016-07-14 | 08:22 | Extendable aerator could not be removed | Aerator On | 11 | Potassium | Y | 1.05 |  | mg/L | 0.072 | mg/L | 0.8 | mg/L | Final
124 | am | Residential | 1st Floor | Kitchen Sink | S313am | 2016-07-14 | 08:22 | Extendable aerator could not be removed | Aerator On | 11 | Potassium | Y | 1.05 |  | mg/L | 0.072 | mg/L | 0.8 | mg/L | Final
124 | am | Residential | 1st Floor | Kitchen Sink | S302am | 2016-07-14 | 08:22 | Extendable aerator could not be removed | Aerator On | 11 | Potassium | Y | 1.06 |  | mg/L | 0.072 | mg/L | 0.8 | mg/L | Final
124 | am | Residential | 1st Floor | Kitchen Sink | S308am | 2016-07-14 | 08:22 | Extendable aerator could not be removed | Aerator On | 11 | Potassium | Y | 1.06 |  | mg/L | 0.072 | mg/L | 0.8 | mg/L | Final
124 | am | Residential | 1st Floor | Kitchen Sink | S304am | 2016-07-14 | 08:22 | Extendable aerator could not be removed | Aerator On | 11 | Potassium | Y | 1.07 |  | mg/L | 0.072 | mg/L | 0.8 | mg/L | Final
124 | am | Residential | 1st Floor | Kitchen Sink | DS303am | 2016-07-14 | 08:30 | Extendable aerator could not be removed | Aerator On | 11 | Potassium | Y | 1.08 |  | mg/L | 0.072 | mg/L | 0.8 | mg/L | Final
124 | am | Residential | 1st Floor | Kitchen Sink | S301am | 2016-07-14 | 08:22 | Extendable aerator could not be removed | Aerator On | 11 | Potassium | Y | 1.09 |  | mg/L | 0.072 | mg/L | 0.8 | mg/L | Final
131 | az | Residential | 1st Floor | Kitchen Sink | DS302az | 2016-07-19 | 08:22 | Ran the water throughout the day yesterday but did not flush before bed. Basement was not accessible. | No Filter | 12 | Chloride | Y | 11 |  | mg/L | 0.02 | mg/L | 0.12 | mg/L | Final
131 | az | Residential | 1st Floor | Kitchen Sink | DS302az | 2016-07-19 | 08:22 | Ran the water throughout the day yesterday but did not flush before bed. Basement was not accessible. | No Filter | 12 | Sulfate as SO4 | Y | 20.5 |  | mg/L | 0.02 | mg/L | 0.12 | mg/L | Final
131 | az | Residential | 1st Floor | Kitchen Sink | DS301az | 2016-07-19 | 08:22 | Ran the water throughout the day yesterday but did not flush before bed. Basement was not accessible. | No Filter | 12 | Total Phosphorus | Y | 1.01 |  | mg/L | 0.06 | mg/L | 0.15 | mg/L | Final
131 | az | Residential | 1st Floor | Kitchen Sink | DS302az | 2016-07-19 | 08:22 | Ran the water throughout the day yesterday but did not flush before bed. Basement was not accessible. | No Filter | 12 | Total Alkalinity | Y | 72 |  | mg CaCO3/L |  | mg CaCO3/L | 20 | mg CaCO3/L | Final
131 | az | Residential | 1st Floor | Kitchen Sink | DS302az | 2016-07-19 | 08:22 | Ran the water throughout the day yesterday but did not flush before bed. Basement was not accessible. | No Filter | 12 | Fluoride | Y | 0.85 |  | mg/L | 0.01 | mg/L | 0.02 | mg/L | Final
131 | az | Residential | 1st Floor | Kitchen Sink | DS303az | 2016-07-19 | 08:22 | Ran the water throughout the day yesterday but did not flush before bed. Basement was not accessible. | No Filter | 12 | Copper | Y | 12 | D | ug/L | 0.14 | ug/L | 1 | ug/L | Final
131 | az | Residential | 1st Floor | Kitchen Sink | DS303az | 2016-07-19 | 08:22 | Ran the water throughout the day yesterday but did not flush before bed. Basement was not accessible. | No Filter | 12 | Tin | N | 0.001 | U | mg/L | 0.1 | ug/L | 1 | ug/L | Final
131 | az | Residential | 1st Floor | Kitchen Sink | DS303az | 2016-07-19 | 08:22 | Ran the water throughout the day yesterday but did not flush before bed. Basement was not accessible. | No Filter | 12 | Lead | N | 0.5 | U | ug/L | 0.038 | ug/L | 0.5 | ug/L | Final
131 | az | Residential | 1st Floor | Kitchen Sink | DS303az | 2016-07-19 | 08:22 | Ran the water throughout the day yesterday but did not flush before bed. Basement was not accessible. | No Filter | 12 | Cadmium | N | 0.5 | U | ug/L | 0.066 | ug/L | 0.5 | ug/L | Final
131 | az | Residential | 1st Floor | Kitchen Sink | DS303az | 2016-07-19 | 08:22 | Ran the water throughout the day yesterday but did not flush before bed. Basement was not accessible. | No Filter | 12 | Nickel | N | 0.001 | U | mg/L | 0.046 | ug/L | 1 | ug/L | Final
131 | az | Residential | 1st Floor | Kitchen Sink | DS303az | 2016-07-19 | 08:22 | Ran the water throughout the day yesterday but did not flush before bed. Basement was not accessible. | No Filter | 12 | Manganese | N | 0.005 | U | mg/L | 0.5 | ug/L | 5 | ug/L | Final
131 | az | Residential | 1st Floor | Kitchen Sink | DS303az | 2016-07-19 | 08:22 | Ran the water throughout the day yesterday but did not flush before bed. Basement was not accessible. | No Filter | 12 | Sodium | Y | 5.6 |  | mg/L | 100 | ug/L | 1000 | ug/L | Final
131 | az | Residential | 1st Floor | Kitchen Sink | DS303az | 2016-07-19 | 08:22 | Ran the water throughout the day yesterday but did not flush before bed. Basement was not accessible. | No Filter | 12 | Magnesium | Y | 8 |  | mg/L | 25 | ug/L | 250 | ug/L | Final
131 | az | Residential | 1st Floor | Kitchen Sink | DS303az | 2016-07-19 | 08:22 | Ran the water throughout the day yesterday but did not flush before bed. Basement was not accessible. | No Filter | 12 | Aluminum | N | 0.1 | U | mg/L | 17 | ug/L | 100 | ug/L | Final
131 | az | Residential | 1st Floor | Kitchen Sink | DS303az | 2016-07-19 | 08:22 | Ran the water throughout the day yesterday but did not flush before bed. Basement was not accessible. | No Filter | 12 | Zinc | N | 0.01 | U | mg/L | 1.1 | ug/L | 10 | ug/L | Final
131 | az | Residential | 1st Floor | Kitchen Sink | DS303az | 2016-07-19 | 08:22 | Ran the water throughout the day yesterday but did not flush before bed. Basement was not accessible. | No Filter | 12 | Chromium | N | 5 | U | ug/L | 1.1 | ug/L | 5 | ug/L | Final
131 | az | Residential | 1st Floor | Kitchen Sink | DS303az | 2016-07-19 | 08:22 | Ran the water throughout the day yesterday but did not flush before bed. Basement was not accessible. | No Filter | 12 | Calcium | Y | 27 |  | mg/L | 25 | ug/L | 250 | ug/L | Final
131 | az | Residential | 1st Floor | Kitchen Sink | S301az | 2016-07-19 | 08:14 | Ran the water throughout the day yesterday but did not flush before bed. Basement was not accessible. | No Filter | 12 | Aluminum | N | 0.1 | U | mg/L | 17 | ug/L | 100 | ug/L | Final
131 | az | Residential | 1st Floor | Kitchen Sink | S301az | 2016-07-19 | 08:14 | Ran the water throughout the day yesterday but did not flush before bed. Basement was not accessible. | No Filter | 12 | Lead | Y | 1.2 | D | ug/L | 0.038 | ug/L | 0.5 | ug/L | Final
131 | az | Residential | 1st Floor | Kitchen Sink | S301az | 2016-07-19 | 08:14 | Ran the water throughout the day yesterday but did not flush before bed. Basement was not accessible. | No Filter | 12 | Tin | N | 0.001 | U | mg/L | 0.1 | ug/L | 1 | ug/L | Final
131 | az | Residential | 1st Floor | Kitchen Sink | S301az | 2016-07-19 | 08:14 | Ran the water throughout the day yesterday but did not flush before bed. Basement was not accessible. | No Filter | 12 | Cadmium | N | 0.5 | U | ug/L | 0.066 | ug/L | 0.5 | ug/L | Final
131 | az | Residential | 1st Floor | Kitchen Sink | S301az | 2016-07-19 | 08:14 | Ran the water throughout the day yesterday but did not flush before bed. Basement was not accessible. | No Filter | 12 | Copper | Y | 86 | D | ug/L | 0.14 | ug/L | 1 | ug/L | Final
131 | az | Residential | 1st Floor | Kitchen Sink | S301az | 2016-07-19 | 08:14 | Ran the water throughout the day yesterday but did not flush before bed. Basement was not accessible. | No Filter | 12 | Nickel | Y | 0.04 | D | mg/L | 0.046 | ug/L | 1 | ug/L | Final
131 | az | Residential | 1st Floor | Kitchen Sink | S301az | 2016-07-19 | 08:14 | Ran the water throughout the day yesterday but did not flush before bed. Basement was not accessible. | No Filter | 12 | Manganese | N | 0.005 | U | mg/L | 0.5 | ug/L | 5 | ug/L | Final
131 | az | Residential | 1st Floor | Kitchen Sink | S301az | 2016-07-19 | 08:14 | Ran the water throughout the day yesterday but did not flush before bed. Basement was not accessible. | No Filter | 12 | Calcium | Y | 27 |  | mg/L | 25 | ug/L | 250 | ug/L | Final
131 | az | Residential | 1st Floor | Kitchen Sink | S301az | 2016-07-19 | 08:14 | Ran the water throughout the day yesterday but did not flush before bed. Basement was not accessible. | No Filter | 12 | Magnesium | Y | 8 |  | mg/L | 25 | ug/L | 250 | ug/L | Final
131 | az | Residential | 1st Floor | Kitchen Sink | S301az | 2016-07-19 | 08:14 | Ran the water throughout the day yesterday but did not flush before bed. Basement was not accessible. | No Filter | 12 | Sodium | Y | 5.7 |  | mg/L | 100 | ug/L | 1000 | ug/L | Final
131 | az | Residential | 1st Floor | Kitchen Sink | S301az | 2016-07-19 | 08:14 | Ran the water throughout the day yesterday but did not flush before bed. Basement was not accessible. | No Filter | 12 | Chromium | N | 5 | U | ug/L | 1.1 | ug/L | 5 | ug/L | Final
131 | az | Residential | 1st Floor | Kitchen Sink | S301az | 2016-07-19 | 08:14 | Ran the water throughout the day yesterday but did not flush before bed. Basement was not accessible. | No Filter | 12 | Zinc | Y | 0.08 |  | mg/L | 1.1 | ug/L | 10 | ug/L | Final
131 | az | Residential | 1st Floor | Kitchen Sink | S302az | 2016-07-19 | 08:14 | Ran the water throughout the day yesterday but did not flush before bed. Basement was not accessible. | No Filter | 12 | Cadmium | N | 0.5 | U | ug/L | 0.066 | ug/L | 0.5 | ug/L | Final
131 | az | Residential | 1st Floor | Kitchen Sink | S302az | 2016-07-19 | 08:14 | Ran the water throughout the day yesterday but did not flush before bed. Basement was not accessible. | No Filter | 12 | Aluminum | N | 0.1 | U | mg/L | 17 | ug/L | 100 | ug/L | Final
131 | az | Residential | 1st Floor | Kitchen Sink | S302az | 2016-07-19 | 08:14 | Ran the water throughout the day yesterday but did not flush before bed. Basement was not accessible. | No Filter | 12 | Chromium | N | 5 | U | ug/L | 1.1 | ug/L | 5 | ug/L | Final
131 | az | Residential | 1st Floor | Kitchen Sink | S302az | 2016-07-19 | 08:14 | Ran the water throughout the day yesterday but did not flush before bed. Basement was not accessible. | No Filter | 12 | Zinc | Y | 0.03 |  | mg/L | 1.1 | ug/L | 10 | ug/L | Final
131 | az | Residential | 1st Floor | Kitchen Sink | S302az | 2016-07-19 | 08:14 | Ran the water throughout the day yesterday but did not flush before bed. Basement was not accessible. | No Filter | 12 | Lead | Y | 0.96 | D | ug/L | 0.038 | ug/L | 0.5 | ug/L | Final
131 | az | Residential | 1st Floor | Kitchen Sink | S302az | 2016-07-19 | 08:14 | Ran the water throughout the day yesterday but did not flush before bed. Basement was not accessible. | No Filter | 12 | Nickel | Y | 0.014 | D | mg/L | 0.046 | ug/L | 1 | ug/L | Final
131 | az | Residential | 1st Floor | Kitchen Sink | S302az | 2016-07-19 | 08:14 | Ran the water throughout the day yesterday but did not flush before bed. Basement was not accessible. | No Filter | 12 | Copper | Y | 78 | D | ug/L | 0.14 | ug/L | 1 | ug/L | Final
131 | az | Residential | 1st Floor | Kitchen Sink | S302az | 2016-07-19 | 08:14 | Ran the water throughout the day yesterday but did not flush before bed. Basement was not accessible. | No Filter | 12 | Tin | N | 0.001 | U | mg/L | 0.1 | ug/L | 1 | ug/L | Final
131 | az | Residential | 1st Floor | Kitchen Sink | S302az | 2016-07-19 | 08:14 | Ran the water throughout the day yesterday but did not flush before bed. Basement was not accessible. | No Filter | 12 | Calcium | Y | 27 |  | mg/L | 25 | ug/L | 250 | ug/L | Final
131 | az | Residential | 1st Floor | Kitchen Sink | S302az | 2016-07-19 | 08:14 | Ran the water throughout the day yesterday but did not flush before bed. Basement was not accessible. | No Filter | 12 | Magnesium | Y | 7.9 |  | mg/L | 25 | ug/L | 250 | ug/L | Final
131 | az | Residential | 1st Floor | Kitchen Sink | S302az | 2016-07-19 | 08:14 | Ran the water throughout the day yesterday but did not flush before bed. Basement was not accessible. | No Filter | 12 | Manganese | N | 0.005 | U | mg/L | 0.5 | ug/L | 5 | ug/L | Final
131 | az | Residential | 1st Floor | Kitchen Sink | S302az | 2016-07-19 | 08:14 | Ran the water throughout the day yesterday but did not flush before bed. Basement was not accessible. | No Filter | 12 | Sodium | Y | 5.6 |  | mg/L | 100 | ug/L | 1000 | ug/L | Final
131 | az | Residential | 1st Floor | Kitchen Sink | S303az | 2016-07-19 | 08:14 | Ran the water throughout the day yesterday but did not flush before bed. Basement was not accessible. | No Filter | 12 | Sodium | Y | 5.6 |  | mg/L | 100 | ug/L | 1000 | ug/L | Final
131 | az | Residential | 1st Floor | Kitchen Sink | S303az | 2016-07-19 | 08:14 | Ran the water throughout the day yesterday but did not flush before bed. Basement was not accessible. | No Filter | 12 | Calcium | Y | 27 |  | mg/L | 25 | ug/L | 250 | ug/L | Final
131 | az | Residential | 1st Floor | Kitchen Sink | S303az | 2016-07-19 | 08:14 | Ran the water throughout the day yesterday but did not flush before bed. Basement was not accessible. | No Filter | 12 | Magnesium | Y | 8.1 |  | mg/L | 25 | ug/L | 250 | ug/L | Final
131 | az | Residential | 1st Floor | Kitchen Sink | S303az | 2016-07-19 | 08:14 | Ran the water throughout the day yesterday but did not flush before bed. Basement was not accessible. | No Filter | 12 | Zinc | N | 0.01 | U | mg/L | 1.1 | ug/L | 10 | ug/L | Final
131 | az | Residential | 1st Floor | Kitchen Sink | S303az | 2016-07-19 | 08:14 | Ran the water throughout the day yesterday but did not flush before bed. Basement was not accessible. | No Filter | 12 | Chromium | N | 5 | U | ug/L | 1.1 | ug/L | 5 | ug/L | Final
131 | az | Residential | 1st Floor | Kitchen Sink | S303az | 2016-07-19 | 08:14 | Ran the water throughout the day yesterday but did not flush before bed. Basement was not accessible. | No Filter | 12 | Aluminum | N | 0.1 | U | mg/L | 17 | ug/L | 100 | ug/L | Final
131 | az | Residential | 1st Floor | Kitchen Sink | S303az | 2016-07-19 | 08:14 | Ran the water throughout the day yesterday but did not flush before bed. Basement was not accessible. | No Filter | 12 | Tin | N | 0.001 | U | mg/L | 0.1 | ug/L | 1 | ug/L | Final
131 | az | Residential | 1st Floor | Kitchen Sink | S303az | 2016-07-19 | 08:14 | Ran the water throughout the day yesterday but did not flush before bed. Basement was not accessible. | No Filter | 12 | Nickel | Y | 0.0075 | D | mg/L | 0.046 | ug/L | 1 | ug/L | Final
131 | az | Residential | 1st Floor | Kitchen Sink | S303az | 2016-07-19 | 08:14 | Ran the water throughout the day yesterday but did not flush before bed. Basement was not accessible. | No Filter | 12 | Lead | Y | 1.3 | D | ug/L | 0.038 | ug/L | 0.5 | ug/L | Final
131 | az | Residential | 1st Floor | Kitchen Sink | S303az | 2016-07-19 | 08:14 | Ran the water throughout the day yesterday but did not flush before bed. Basement was not accessible. | No Filter | 12 | Copper | Y | 63 | D | ug/L | 0.14 | ug/L | 1 | ug/L | Final
131 | az | Residential | 1st Floor | Kitchen Sink | S303az | 2016-07-19 | 08:14 | Ran the water throughout the day yesterday but did not flush before bed. Basement was not accessible. | No Filter | 12 | Cadmium | N | 0.5 | U | ug/L | 0.066 | ug/L | 0.5 | ug/L | Final
131 | az | Residential | 1st Floor | Kitchen Sink | S303az | 2016-07-19 | 08:14 | Ran the water throughout the day yesterday but did not flush before bed. Basement was not accessible. | No Filter | 12 | Manganese | N | 0.005 | U | mg/L | 0.5 | ug/L | 5 | ug/L | Final
131 | az | Residential | 1st Floor | Kitchen Sink | S304az | 2016-07-19 | 08:14 | Ran the water throughout the day yesterday but did not flush before bed. Basement was not accessible. | No Filter | 12 | Lead | Y | 0.72 | D | ug/L | 0.038 | ug/L | 0.5 | ug/L | Final
131 | az | Residential | 1st Floor | Kitchen Sink | S304az | 2016-07-19 | 08:14 | Ran the water throughout the day yesterday but did not flush before bed. Basement was not accessible. | No Filter | 12 | Nickel | Y | 0.0015 | D | mg/L | 0.046 | ug/L | 1 | ug/L | Final
131 | az | Residential | 1st Floor | Kitchen Sink | S304az | 2016-07-19 | 08:14 | Ran the water throughout the day yesterday but did not flush before bed. Basement was not accessible. | No Filter | 12 | Tin | N | 0.001 | U | mg/L | 0.1 | ug/L | 1 | ug/L | Final
131 | az | Residential | 1st Floor | Kitchen Sink | S304az | 2016-07-19 | 08:14 | Ran the water throughout the day yesterday but did not flush before bed. Basement was not accessible. | No Filter | 12 | Chromium | N | 5 | U | ug/L | 1.1 | ug/L | 5 | ug/L | Final
131 | az | Residential | 1st Floor | Kitchen Sink | S304az | 2016-07-19 | 08:14 | Ran the water throughout the day yesterday but did not flush before bed. Basement was not accessible. | No Filter | 12 | Copper | Y | 96 | D | ug/L | 0.14 | ug/L | 1 | ug/L | Final
131 | az | Residential | 1st Floor | Kitchen Sink | S304az | 2016-07-19 | 08:14 | Ran the water throughout the day yesterday but did not flush before bed. Basement was not accessible. | No Filter | 12 | Cadmium | N | 0.5 | U | ug/L | 0.066 | ug/L | 0.5 | ug/L | Final
131 | az | Residential | 1st Floor | Kitchen Sink | S304az | 2016-07-19 | 08:14 | Ran the water throughout the day yesterday but did not flush before bed. Basement was not accessible. | No Filter | 12 | Zinc | N | 0.01 | U | mg/L | 1.1 | ug/L | 10 | ug/L | Final
131 | az | Residential | 1st Floor | Kitchen Sink | S304az | 2016-07-19 | 08:14 | Ran the water throughout the day yesterday but did not flush before bed. Basement was not accessible. | No Filter | 12 | Sodium | Y | 5.5 |  | mg/L | 100 | ug/L | 1000 | ug/L | Final
131 | az | Residential | 1st Floor | Kitchen Sink | S304az | 2016-07-19 | 08:14 | Ran the water throughout the day yesterday but did not flush before bed. Basement was not accessible. | No Filter | 12 | Aluminum | N | 0.1 | U | mg/L | 17 | ug/L | 100 | ug/L | Final
131 | az | Residential | 1st Floor | Kitchen Sink | S304az | 2016-07-19 | 08:14 | Ran the water throughout the day yesterday but did not flush before bed. Basement was not accessible. | No Filter | 12 | Calcium | Y | 27 |  | mg/L | 25 | ug/L | 250 | ug/L | Final
131 | az | Residential | 1st Floor | Kitchen Sink | S304az | 2016-07-19 | 08:14 | Ran the water throughout the day yesterday but did not flush before bed. Basement was not accessible. | No Filter | 12 | Manganese | N | 0.005 | U | mg/L | 0.5 | ug/L | 5 | ug/L | Final
131 | az | Residential | 1st Floor | Kitchen Sink | S304az | 2016-07-19 | 08:14 | Ran the water throughout the day yesterday but did not flush before bed. Basement was not accessible. | No Filter | 12 | Magnesium | Y | 8.1 |  | mg/L | 25 | ug/L | 250 | ug/L | Final
131 | az | Residential | 1st Floor | Kitchen Sink | S305az | 2016-07-19 | 08:14 | Ran the water throughout the day yesterday but did not flush before bed. Basement was not accessible. | No Filter | 12 | Copper | Y | 40 | D | ug/L | 0.14 | ug/L | 1 | ug/L | Final
131 | az | Residential | 1st Floor | Kitchen Sink | S305az | 2016-07-19 | 08:14 | Ran the water throughout the day yesterday but did not flush before bed. Basement was not accessible. | No Filter | 12 | Cadmium | N | 0.5 | U | ug/L | 0.066 | ug/L | 0.5 | ug/L | Final
131 | az | Residential | 1st Floor | Kitchen Sink | S305az | 2016-07-19 | 08:14 | Ran the water throughout the day yesterday but did not flush before bed. Basement was not accessible. | No Filter | 12 | Nickel | Y | 0.0013 | D | mg/L | 0.046 | ug/L | 1 | ug/L | Final
131 | az | Residential | 1st Floor | Kitchen Sink | S305az | 2016-07-19 | 08:14 | Ran the water throughout the day yesterday but did not flush before bed. Basement was not accessible. | No Filter | 12 | Tin | N | 0.001 | U | mg/L | 0.1 | ug/L | 1 | ug/L | Final
131 | az | Residential | 1st Floor | Kitchen Sink | S305az | 2016-07-19 | 08:14 | Ran the water throughout the day yesterday but did not flush before bed. Basement was not accessible. | No Filter | 12 | Magnesium | Y | 8 |  | mg/L | 25 | ug/L | 250 | ug/L | Final
131 | az | Residential | 1st Floor | Kitchen Sink | S305az | 2016-07-19 | 08:14 | Ran the water throughout the day yesterday but did not flush before bed. Basement was not accessible. | No Filter | 12 | Lead | N | 0.5 | U | ug/L | 0.038 | ug/L | 0.5 | ug/L | Final
131 | az | Residential | 1st Floor | Kitchen Sink | S305az | 2016-07-19 | 08:14 | Ran the water throughout the day yesterday but did not flush before bed. Basement was not accessible. | No Filter | 12 | Aluminum | N | 0.1 | U | mg/L | 17 | ug/L | 100 | ug/L | Final
131 | az | Residential | 1st Floor | Kitchen Sink | S305az | 2016-07-19 | 08:14 | Ran the water throughout the day yesterday but did not flush before bed. Basement was not accessible. | No Filter | 12 | Manganese | N | 0.005 | U | mg/L | 0.5 | ug/L | 5 | ug/L | Final
131 | az | Residential | 1st Floor | Kitchen Sink | S305az | 2016-07-19 | 08:14 | Ran the water throughout the day yesterday but did not flush before bed. Basement was not accessible. | No Filter | 12 | Zinc | N | 0.01 | U | mg/L | 1.1 | ug/L | 10 | ug/L | Final
131 | az | Residential | 1st Floor | Kitchen Sink | S305az | 2016-07-19 | 08:14 | Ran the water throughout the day yesterday but did not flush before bed. Basement was not accessible. | No Filter | 12 | Chromium | N | 5 | U | ug/L | 1.1 | ug/L | 5 | ug/L | Final
131 | az | Residential | 1st Floor | Kitchen Sink | S305az | 2016-07-19 | 08:14 | Ran the water throughout the day yesterday but did not flush before bed. Basement was not accessible. | No Filter | 12 | Calcium | Y | 27 |  | mg/L | 25 | ug/L | 250 | ug/L | Final
131 | az | Residential | 1st Floor | Kitchen Sink | S305az | 2016-07-19 | 08:14 | Ran the water throughout the day yesterday but did not flush before bed. Basement was not accessible. | No Filter | 12 | Sodium | Y | 5.5 |  | mg/L | 100 | ug/L | 1000 | ug/L | Final
131 | az | Residential | 1st Floor | Kitchen Sink | S306az | 2016-07-19 | 08:14 | Ran the water throughout the day yesterday but did not flush before bed. Basement was not accessible. | No Filter | 12 | Copper | Y | 29 | D | ug/L | 0.14 | ug/L | 1 | ug/L | Final
131 | az | Residential | 1st Floor | Kitchen Sink | S306az | 2016-07-19 | 08:14 | Ran the water throughout the day yesterday but did not flush before bed. Basement was not accessible. | No Filter | 12 | Cadmium | N | 0.5 | U | ug/L | 0.066 | ug/L | 0.5 | ug/L | Final
131 | az | Residential | 1st Floor | Kitchen Sink | S306az | 2016-07-19 | 08:14 | Ran the water throughout the day yesterday but did not flush before bed. Basement was not accessible. | No Filter | 12 | Lead | N | 0.5 | U | ug/L | 0.038 | ug/L | 0.5 | ug/L | Final
131 | az | Residential | 1st Floor | Kitchen Sink | S306az | 2016-07-19 | 08:14 | Ran the water throughout the day yesterday but did not flush before bed. Basement was not accessible. | No Filter | 12 | Nickel | N | 0.001 | U | mg/L | 0.046 | ug/L | 1 | ug/L | Final
131 | az | Residential | 1st Floor | Kitchen Sink | S306az | 2016-07-19 | 08:14 | Ran the water throughout the day yesterday but did not flush before bed. Basement was not accessible. | No Filter | 12 | Tin | N | 0.001 | U | mg/L | 0.1 | ug/L | 1 | ug/L | Final
131 | az | Residential | 1st Floor | Kitchen Sink | S306az | 2016-07-19 | 08:14 | Ran the water throughout the day yesterday but did not flush before bed. Basement was not accessible. | No Filter | 12 | Zinc | N | 0.01 | U | mg/L | 1.1 | ug/L | 10 | ug/L | Final
131 | az | Residential | 1st Floor | Kitchen Sink | S306az | 2016-07-19 | 08:14 | Ran the water throughout the day yesterday but did not flush before bed. Basement was not accessible. | No Filter | 12 | Chromium | N | 5 | U | ug/L | 1.1 | ug/L | 5 | ug/L | Final
131 | az | Residential | 1st Floor | Kitchen Sink | S306az | 2016-07-19 | 08:14 | Ran the water throughout the day yesterday but did not flush before bed. Basement was not accessible. | No Filter | 12 | Manganese | N | 0.005 | U | mg/L | 0.5 | ug/L | 5 | ug/L | Final
131 | az | Residential | 1st Floor | Kitchen Sink | S306az | 2016-07-19 | 08:14 | Ran the water throughout the day yesterday but did not flush before bed. Basement was not accessible. | No Filter | 12 | Magnesium | Y | 8 |  | mg/L | 25 | ug/L | 250 | ug/L | Final
131 | az | Residential | 1st Floor | Kitchen Sink | S306az | 2016-07-19 | 08:14 | Ran the water throughout the day yesterday but did not flush before bed. Basement was not accessible. | No Filter | 12 | Calcium | Y | 27 |  | mg/L | 25 | ug/L | 250 | ug/L | Final
131 | az | Residential | 1st Floor | Kitchen Sink | S306az | 2016-07-19 | 08:14 | Ran the water throughout the day yesterday but did not flush before bed. Basement was not accessible. | No Filter | 12 | Aluminum | N | 0.1 | U | mg/L | 17 | ug/L | 100 | ug/L | Final
131 | az | Residential | 1st Floor | Kitchen Sink | S306az | 2016-07-19 | 08:14 | Ran the water throughout the day yesterday but did not flush before bed. Basement was not accessible. | No Filter | 12 | Sodium | Y | 5.5 |  | mg/L | 100 | ug/L | 1000 | ug/L | Final
131 | az | Residential | 1st Floor | Kitchen Sink | S307az | 2016-07-19 | 08:14 | Ran the water throughout the day yesterday but did not flush before bed. Basement was not accessible. | No Filter | 12 | Nickel | N | 0.001 | U | mg/L | 0.046 | ug/L | 1 | ug/L | Final
131 | az | Residential | 1st Floor | Kitchen Sink | S307az | 2016-07-19 | 08:14 | Ran the water throughout the day yesterday but did not flush before bed. Basement was not accessible. | No Filter | 12 | Cadmium | N | 0.5 | U | ug/L | 0.066 | ug/L | 0.5 | ug/L | Final
131 | az | Residential | 1st Floor | Kitchen Sink | S307az | 2016-07-19 | 08:14 | Ran the water throughout the day yesterday but did not flush before bed. Basement was not accessible. | No Filter | 12 | Copper | Y | 34 | D | ug/L | 0.14 | ug/L | 1 | ug/L | Final
131 | az | Residential | 1st Floor | Kitchen Sink | S307az | 2016-07-19 | 08:14 | Ran the water throughout the day yesterday but did not flush before bed. Basement was not accessible. | No Filter | 12 | Tin | N | 0.001 | U | mg/L | 0.1 | ug/L | 1 | ug/L | Final
131 | az | Residential | 1st Floor | Kitchen Sink | S307az | 2016-07-19 | 08:14 | Ran the water throughout the day yesterday but did not flush before bed. Basement was not accessible. | No Filter | 12 | Lead | N | 0.5 | U | ug/L | 0.038 | ug/L | 0.5 | ug/L | Final
131 | az | Residential | 1st Floor | Kitchen Sink | S307az | 2016-07-19 | 08:14 | Ran the water throughout the day yesterday but did not flush before bed. Basement was not accessible. | No Filter | 12 | Zinc | N | 0.01 | U | mg/L | 1.1 | ug/L | 10 | ug/L | Final
131 | az | Residential | 1st Floor | Kitchen Sink | S307az | 2016-07-19 | 08:14 | Ran the water throughout the day yesterday but did not flush before bed. Basement was not accessible. | No Filter | 12 | Sodium | Y | 5.6 |  | mg/L | 100 | ug/L | 1000 | ug/L | Final
131 | az | Residential | 1st Floor | Kitchen Sink | S307az | 2016-07-19 | 08:14 | Ran the water throughout the day yesterday but did not flush before bed. Basement was not accessible. | No Filter | 12 | Manganese | N | 0.005 | U | mg/L | 0.5 | ug/L | 5 | ug/L | Final
131 | az | Residential | 1st Floor | Kitchen Sink | S307az | 2016-07-19 | 08:14 | Ran the water throughout the day yesterday but did not flush before bed. Basement was not accessible. | No Filter | 12 | Aluminum | N | 0.1 | U | mg/L | 17 | ug/L | 100 | ug/L | Final
131 | az | Residential | 1st Floor | Kitchen Sink | S307az | 2016-07-19 | 08:14 | Ran the water throughout the day yesterday but did not flush before bed. Basement was not accessible. | No Filter | 12 | Calcium | Y | 27 |  | mg/L | 25 | ug/L | 250 | ug/L | Final
131 | az | Residential | 1st Floor | Kitchen Sink | S307az | 2016-07-19 | 08:14 | Ran the water throughout the day yesterday but did not flush before bed. Basement was not accessible. | No Filter | 12 | Chromium | N | 5 | U | ug/L | 1.1 | ug/L | 5 | ug/L | Final
131 | az | Residential | 1st Floor | Kitchen Sink | S307az | 2016-07-19 | 08:14 | Ran the water throughout the day yesterday but did not flush before bed. Basement was not accessible. | No Filter | 12 | Magnesium | Y | 8.1 |  | mg/L | 25 | ug/L | 250 | ug/L | Final
131 | az | Residential | 1st Floor | Kitchen Sink | S308az | 2016-07-19 | 08:14 | Ran the water throughout the day yesterday but did not flush before bed. Basement was not accessible. | No Filter | 12 | Tin | N | 0.001 | U | mg/L | 0.1 | ug/L | 1 | ug/L | Final
131 | az | Residential | 1st Floor | Kitchen Sink | S308az | 2016-07-19 | 08:14 | Ran the water throughout the day yesterday but did not flush before bed. Basement was not accessible. | No Filter | 12 | Cadmium | N | 0.5 | U | ug/L | 0.066 | ug/L | 0.5 | ug/L | Final
131 | az | Residential | 1st Floor | Kitchen Sink | S308az | 2016-07-19 | 08:14 | Ran the water throughout the day yesterday but did not flush before bed. Basement was not accessible. | No Filter | 12 | Lead | N | 0.5 | U | ug/L | 0.038 | ug/L | 0.5 | ug/L | Final
131 | az | Residential | 1st Floor | Kitchen Sink | S308az | 2016-07-19 | 08:14 | Ran the water throughout the day yesterday but did not flush before bed. Basement was not accessible. | No Filter | 12 | Copper | Y | 45 | D | ug/L | 0.14 | ug/L | 1 | ug/L | Final
131 | az | Residential | 1st Floor | Kitchen Sink | S308az | 2016-07-19 | 08:14 | Ran the water throughout the day yesterday but did not flush before bed. Basement was not accessible. | No Filter | 12 | Nickel | N | 0.001 | U | mg/L | 0.046 | ug/L | 1 | ug/L | Final
131 | az | Residential | 1st Floor | Kitchen Sink | S308az | 2016-07-19 | 08:14 | Ran the water throughout the day yesterday but did not flush before bed. Basement was not accessible. | No Filter | 12 | Manganese | N | 0.005 | U | mg/L | 0.5 | ug/L | 5 | ug/L | Final
131 | az | Residential | 1st Floor | Kitchen Sink | S308az | 2016-07-19 | 08:14 | Ran the water throughout the day yesterday but did not flush before bed. Basement was not accessible. | No Filter | 12 | Sodium | Y | 5.5 |  | mg/L | 100 | ug/L | 1000 | ug/L | Final
131 | az | Residential | 1st Floor | Kitchen Sink | S308az | 2016-07-19 | 08:14 | Ran the water throughout the day yesterday but did not flush before bed. Basement was not accessible. | No Filter | 12 | Chromium | N | 5 | U | ug/L | 1.1 | ug/L | 5 | ug/L | Final
131 | az | Residential | 1st Floor | Kitchen Sink | S308az | 2016-07-19 | 08:14 | Ran the water throughout the day yesterday but did not flush before bed. Basement was not accessible. | No Filter | 12 | Magnesium | Y | 8 |  | mg/L | 25 | ug/L | 250 | ug/L | Final
131 | az | Residential | 1st Floor | Kitchen Sink | S308az | 2016-07-19 | 08:14 | Ran the water throughout the day yesterday but did not flush before bed. Basement was not accessible. | No Filter | 12 | Aluminum | N | 0.1 | U | mg/L | 17 | ug/L | 100 | ug/L | Final
131 | az | Residential | 1st Floor | Kitchen Sink | S308az | 2016-07-19 | 08:14 | Ran the water throughout the day yesterday but did not flush before bed. Basement was not accessible. | No Filter | 12 | Calcium | Y | 27 |  | mg/L | 25 | ug/L | 250 | ug/L | Final
131 | az | Residential | 1st Floor | Kitchen Sink | S308az | 2016-07-19 | 08:14 | Ran the water throughout the day yesterday but did not flush before bed. Basement was not accessible. | No Filter | 12 | Zinc | N | 0.01 | U | mg/L | 1.1 | ug/L | 10 | ug/L | Final
131 | az | Residential | 1st Floor | Kitchen Sink | S309az | 2016-07-19 | 08:14 | Ran the water throughout the day yesterday but did not flush before bed. Basement was not accessible. | No Filter | 12 | Lead | N | 0.5 | U | ug/L | 0.038 | ug/L | 0.5 | ug/L | Final
131 | az | Residential | 1st Floor | Kitchen Sink | S309az | 2016-07-19 | 08:14 | Ran the water throughout the day yesterday but did not flush before bed. Basement was not accessible. | No Filter | 12 | Tin | N | 0.001 | U | mg/L | 0.1 | ug/L | 1 | ug/L | Final
131 | az | Residential | 1st Floor | Kitchen Sink | S309az | 2016-07-19 | 08:14 | Ran the water throughout the day yesterday but did not flush before bed. Basement was not accessible. | No Filter | 12 | Cadmium | N | 0.5 | U | ug/L | 0.066 | ug/L | 0.5 | ug/L | Final
131 | az | Residential | 1st Floor | Kitchen Sink | S309az | 2016-07-19 | 08:14 | Ran the water throughout the day yesterday but did not flush before bed. Basement was not accessible. | No Filter | 12 | Nickel | N | 0.001 | U | mg/L | 0.046 | ug/L | 1 | ug/L | Final
131 | az | Residential | 1st Floor | Kitchen Sink | S309az | 2016-07-19 | 08:14 | Ran the water throughout the day yesterday but did not flush before bed. Basement was not accessible. | No Filter | 12 | Copper | Y | 43 | D | ug/L | 0.14 | ug/L | 1 | ug/L | Final
131 | az | Residential | 1st Floor | Kitchen Sink | S309az | 2016-07-19 | 08:14 | Ran the water throughout the day yesterday but did not flush before bed. Basement was not accessible. | No Filter | 12 | Sodium | Y | 5.5 |  | mg/L | 100 | ug/L | 1000 | ug/L | Final
131 | az | Residential | 1st Floor | Kitchen Sink | S309az | 2016-07-19 | 08:14 | Ran the water throughout the day yesterday but did not flush before bed. Basement was not accessible. | No Filter | 12 | Zinc | N | 0.01 | U | mg/L | 1.1 | ug/L | 10 | ug/L | Final
131 | az | Residential | 1st Floor | Kitchen Sink | S309az | 2016-07-19 | 08:14 | Ran the water throughout the day yesterday but did not flush before bed. Basement was not accessible. | No Filter | 12 | Magnesium | Y | 8 |  | mg/L | 25 | ug/L | 250 | ug/L | Final
131 | az | Residential | 1st Floor | Kitchen Sink | S309az | 2016-07-19 | 08:14 | Ran the water throughout the day yesterday but did not flush before bed. Basement was not accessible. | No Filter | 12 | Manganese | N | 0.005 | U | mg/L | 0.5 | ug/L | 5 | ug/L | Final
131 | az | Residential | 1st Floor | Kitchen Sink | S309az | 2016-07-19 | 08:14 | Ran the water throughout the day yesterday but did not flush before bed. Basement was not accessible. | No Filter | 12 | Chromium | N | 5 | U | ug/L | 1.1 | ug/L | 5 | ug/L | Final
131 | az | Residential | 1st Floor | Kitchen Sink | S309az | 2016-07-19 | 08:14 | Ran the water throughout the day yesterday but did not flush before bed. Basement was not accessible. | No Filter | 12 | Aluminum | N | 0.1 | U | mg/L | 17 | ug/L | 100 | ug/L | Final
131 | az | Residential | 1st Floor | Kitchen Sink | S309az | 2016-07-19 | 08:14 | Ran the water throughout the day yesterday but did not flush before bed. Basement was not accessible. | No Filter | 12 | Calcium | Y | 27 |  | mg/L | 25 | ug/L | 250 | ug/L | Final
131 | az | Residential | 1st Floor | Kitchen Sink | S310az | 2016-07-19 | 08:14 | Ran the water throughout the day yesterday but did not flush before bed. Basement was not accessible. | No Filter | 12 | Cadmium | N | 0.5 | U | ug/L | 0.066 | ug/L | 0.5 | ug/L | Final
131 | az | Residential | 1st Floor | Kitchen Sink | S310az | 2016-07-19 | 08:14 | Ran the water throughout the day yesterday but did not flush before bed. Basement was not accessible. | No Filter | 12 | Copper | Y | 40 | D | ug/L | 0.14 | ug/L | 1 | ug/L | Final
131 | az | Residential | 1st Floor | Kitchen Sink | S310az | 2016-07-19 | 08:14 | Ran the water throughout the day yesterday but did not flush before bed. Basement was not accessible. | No Filter | 12 | Lead | N | 0.5 | U | ug/L | 0.038 | ug/L | 0.5 | ug/L | Final
131 | az | Residential | 1st Floor | Kitchen Sink | S310az | 2016-07-19 | 08:14 | Ran the water throughout the day yesterday but did not flush before bed. Basement was not accessible. | No Filter | 12 | Tin | N | 0.001 | U | mg/L | 0.1 | ug/L | 1 | ug/L | Final
131 | az | Residential | 1st Floor | Kitchen Sink | S310az | 2016-07-19 | 08:14 | Ran the water throughout the day yesterday but did not flush before bed. Basement was not accessible. | No Filter | 12 | Nickel | N | 0.001 | U | mg/L | 0.046 | ug/L | 1 | ug/L | Final
131 | az | Residential | 1st Floor | Kitchen Sink | S310az | 2016-07-19 | 08:14 | Ran the water throughout the day yesterday but did not flush before bed. Basement was not accessible. | No Filter | 12 | Calcium | Y | 27 |  | mg/L | 25 | ug/L | 250 | ug/L | Final
131 | az | Residential | 1st Floor | Kitchen Sink | S310az | 2016-07-19 | 08:14 | Ran the water throughout the day yesterday but did not flush before bed. Basement was not accessible. | No Filter | 12 | Sodium | Y | 5.6 |  | mg/L | 100 | ug/L | 1000 | ug/L | Final
131 | az | Residential | 1st Floor | Kitchen Sink | S310az | 2016-07-19 | 08:14 | Ran the water throughout the day yesterday but did not flush before bed. Basement was not accessible. | No Filter | 12 | Manganese | N | 0.005 | U | mg/L | 0.5 | ug/L | 5 | ug/L | Final
131 | az | Residential | 1st Floor | Kitchen Sink | S310az | 2016-07-19 | 08:14 | Ran the water throughout the day yesterday but did not flush before bed. Basement was not accessible. | No Filter | 12 | Magnesium | Y | 8.1 |  | mg/L | 25 | ug/L | 250 | ug/L | Final
131 | az | Residential | 1st Floor | Kitchen Sink | S310az | 2016-07-19 | 08:14 | Ran the water throughout the day yesterday but did not flush before bed. Basement was not accessible. | No Filter | 12 | Chromium | N | 5 | U | ug/L | 1.1 | ug/L | 5 | ug/L | Final
131 | az | Residential | 1st Floor | Kitchen Sink | S310az | 2016-07-19 | 08:14 | Ran the water throughout the day yesterday but did not flush before bed. Basement was not accessible. | No Filter | 12 | Zinc | N | 0.01 | U | mg/L | 1.1 | ug/L | 10 | ug/L | Final
131 | az | Residential | 1st Floor | Kitchen Sink | S310az | 2016-07-19 | 08:14 | Ran the water throughout the day yesterday but did not flush before bed. Basement was not accessible. | No Filter | 12 | Aluminum | N | 0.1 | U | mg/L | 17 | ug/L | 100 | ug/L | Final
131 | az | Residential | 1st Floor | Kitchen Sink | S311az | 2016-07-19 | 08:14 | Ran the water throughout the day yesterday but did not flush before bed. Basement was not accessible. | No Filter | 12 | Nickel | N | 0.001 | U | mg/L | 0.046 | ug/L | 1 | ug/L | Final
131 | az | Residential | 1st Floor | Kitchen Sink | S311az | 2016-07-19 | 08:14 | Ran the water throughout the day yesterday but did not flush before bed. Basement was not accessible. | No Filter | 12 | Cadmium | N | 0.5 | U | ug/L | 0.066 | ug/L | 0.5 | ug/L | Final
131 | az | Residential | 1st Floor | Kitchen Sink | S311az | 2016-07-19 | 08:14 | Ran the water throughout the day yesterday but did not flush before bed. Basement was not accessible. | No Filter | 12 | Tin | N | 0.001 | U | mg/L | 0.1 | ug/L | 1 | ug/L | Final
131 | az | Residential | 1st Floor | Kitchen Sink | S311az | 2016-07-19 | 08:14 | Ran the water throughout the day yesterday but did not flush before bed. Basement was not accessible. | No Filter | 12 | Lead | N | 0.5 | U | ug/L | 0.038 | ug/L | 0.5 | ug/L | Final
131 | az | Residential | 1st Floor | Kitchen Sink | S311az | 2016-07-19 | 08:14 | Ran the water throughout the day yesterday but did not flush before bed. Basement was not accessible. | No Filter | 12 | Copper | Y | 24 | D | ug/L | 0.14 | ug/L | 1 | ug/L | Final
131 | az | Residential | 1st Floor | Kitchen Sink | S311az | 2016-07-19 | 08:14 | Ran the water throughout the day yesterday but did not flush before bed. Basement was not accessible. | No Filter | 12 | Aluminum | N | 0.1 | U | mg/L | 17 | ug/L | 100 | ug/L | Final
131 | az | Residential | 1st Floor | Kitchen Sink | S311az | 2016-07-19 | 08:14 | Ran the water throughout the day yesterday but did not flush before bed. Basement was not accessible. | No Filter | 12 | Magnesium | Y | 8 |  | mg/L | 25 | ug/L | 250 | ug/L | Final
131 | az | Residential | 1st Floor | Kitchen Sink | S311az | 2016-07-19 | 08:14 | Ran the water throughout the day yesterday but did not flush before bed. Basement was not accessible. | No Filter | 12 | Sodium | Y | 5.6 |  | mg/L | 100 | ug/L | 1000 | ug/L | Final
131 | az | Residential | 1st Floor | Kitchen Sink | S311az | 2016-07-19 | 08:14 | Ran the water throughout the day yesterday but did not flush before bed. Basement was not accessible. | No Filter | 12 | Chromium | N | 5 | U | ug/L | 1.1 | ug/L | 5 | ug/L | Final
131 | az | Residential | 1st Floor | Kitchen Sink | S311az | 2016-07-19 | 08:14 | Ran the water throughout the day yesterday but did not flush before bed. Basement was not accessible. | No Filter | 12 | Zinc | N | 0.01 | U | mg/L | 1.1 | ug/L | 10 | ug/L | Final
131 | az | Residential | 1st Floor | Kitchen Sink | S311az | 2016-07-19 | 08:14 | Ran the water throughout the day yesterday but did not flush before bed. Basement was not accessible. | No Filter | 12 | Calcium | Y | 27 |  | mg/L | 25 | ug/L | 250 | ug/L | Final
131 | az | Residential | 1st Floor | Kitchen Sink | S311az | 2016-07-19 | 08:14 | Ran the water throughout the day yesterday but did not flush before bed. Basement was not accessible. | No Filter | 12 | Manganese | N | 0.005 | U | mg/L | 0.5 | ug/L | 5 | ug/L | Final
131 | az | Residential | 1st Floor | Kitchen Sink | S312az | 2016-07-19 | 08:14 | Ran the water throughout the day yesterday but did not flush before bed. Basement was not accessible. | No Filter | 12 | Lead | N | 0.5 | U | ug/L | 0.038 | ug/L | 0.5 | ug/L | Final
131 | az | Residential | 1st Floor | Kitchen Sink | S312az | 2016-07-19 | 08:14 | Ran the water throughout the day yesterday but did not flush before bed. Basement was not accessible. | No Filter | 12 | Tin | N | 0.001 | U | mg/L | 0.1 | ug/L | 1 | ug/L | Final
131 | az | Residential | 1st Floor | Kitchen Sink | S312az | 2016-07-19 | 08:14 | Ran the water throughout the day yesterday but did not flush before bed. Basement was not accessible. | No Filter | 12 | Cadmium | N | 0.5 | U | ug/L | 0.066 | ug/L | 0.5 | ug/L | Final
131 | az | Residential | 1st Floor | Kitchen Sink | S312az | 2016-07-19 | 08:14 | Ran the water throughout the day yesterday but did not flush before bed. Basement was not accessible. | No Filter | 12 | Nickel | N | 0.001 | U | mg/L | 0.046 | ug/L | 1 | ug/L | Final
131 | az | Residential | 1st Floor | Kitchen Sink | S312az | 2016-07-19 | 08:14 | Ran the water throughout the day yesterday but did not flush before bed. Basement was not accessible. | No Filter | 12 | Copper | Y | 17 | D | ug/L | 0.14 | ug/L | 1 | ug/L | Final
131 | az | Residential | 1st Floor | Kitchen Sink | S312az | 2016-07-19 | 08:14 | Ran the water throughout the day yesterday but did not flush before bed. Basement was not accessible. | No Filter | 12 | Aluminum | N | 0.1 | U | mg/L | 17 | ug/L | 100 | ug/L | Final
131 | az | Residential | 1st Floor | Kitchen Sink | S312az | 2016-07-19 | 08:14 | Ran the water throughout the day yesterday but did not flush before bed. Basement was not accessible. | No Filter | 12 | Sodium | Y | 5.7 |  | mg/L | 100 | ug/L | 1000 | ug/L | Final
131 | az | Residential | 1st Floor | Kitchen Sink | S312az | 2016-07-19 | 08:14 | Ran the water throughout the day yesterday but did not flush before bed. Basement was not accessible. | No Filter | 12 | Zinc | N | 0.01 | U | mg/L | 1.1 | ug/L | 10 | ug/L | Final
131 | az | Residential | 1st Floor | Kitchen Sink | S312az | 2016-07-19 | 08:14 | Ran the water throughout the day yesterday but did not flush before bed. Basement was not accessible. | No Filter | 12 | Calcium | Y | 28 |  | mg/L | 25 | ug/L | 250 | ug/L | Final
131 | az | Residential | 1st Floor | Kitchen Sink | S312az | 2016-07-19 | 08:14 | Ran the water throughout the day yesterday but did not flush before bed. Basement was not accessible. | No Filter | 12 | Magnesium | Y | 8.1 |  | mg/L | 25 | ug/L | 250 | ug/L | Final
131 | az | Residential | 1st Floor | Kitchen Sink | S312az | 2016-07-19 | 08:14 | Ran the water throughout the day yesterday but did not flush before bed. Basement was not accessible. | No Filter | 12 | Manganese | N | 0.005 | U | mg/L | 0.5 | ug/L | 5 | ug/L | Final
131 | az | Residential | 1st Floor | Kitchen Sink | S312az | 2016-07-19 | 08:14 | Ran the water throughout the day yesterday but did not flush before bed. Basement was not accessible. | No Filter | 12 | Chromium | N | 5 | U | ug/L | 1.1 | ug/L | 5 | ug/L | Final
131 | az | Residential | 1st Floor | Kitchen Sink | DS303az | 2016-07-19 | 08:22 | Ran the water throughout the day yesterday but did not flush before bed. Basement was not accessible. | No Filter | 12 | Potassium | N | 1 | U | mg/L | 83 | ug/L | 1000 | ug/L | Final
131 | az | Residential | 1st Floor | Kitchen Sink | S301az | 2016-07-19 | 08:14 | Ran the water throughout the day yesterday but did not flush before bed. Basement was not accessible. | No Filter | 12 | Potassium | N | 1 | U | mg/L | 83 | ug/L | 1000 | ug/L | Final
131 | az | Residential | 1st Floor | Kitchen Sink | S302az | 2016-07-19 | 08:14 | Ran the water throughout the day yesterday but did not flush before bed. Basement was not accessible. | No Filter | 12 | Potassium | N | 1 | U | mg/L | 83 | ug/L | 1000 | ug/L | Final
131 | az | Residential | 1st Floor | Kitchen Sink | S303az | 2016-07-19 | 08:14 | Ran the water throughout the day yesterday but did not flush before bed. Basement was not accessible. | No Filter | 12 | Potassium | N | 1 | U | mg/L | 83 | ug/L | 1000 | ug/L | Final
131 | az | Residential | 1st Floor | Kitchen Sink | S304az | 2016-07-19 | 08:14 | Ran the water throughout the day yesterday but did not flush before bed. Basement was not accessible. | No Filter | 12 | Potassium | N | 1 | U | mg/L | 83 | ug/L | 1000 | ug/L | Final
131 | az | Residential | 1st Floor | Kitchen Sink | S305az | 2016-07-19 | 08:14 | Ran the water throughout the day yesterday but did not flush before bed. Basement was not accessible. | No Filter | 12 | Potassium | N | 1 | U | mg/L | 83 | ug/L | 1000 | ug/L | Final
131 | az | Residential | 1st Floor | Kitchen Sink | S306az | 2016-07-19 | 08:14 | Ran the water throughout the day yesterday but did not flush before bed. Basement was not accessible. | No Filter | 12 | Potassium | N | 1 | U | mg/L | 83 | ug/L | 1000 | ug/L | Final
131 | az | Residential | 1st Floor | Kitchen Sink | S307az | 2016-07-19 | 08:14 | Ran the water throughout the day yesterday but did not flush before bed. Basement was not accessible. | No Filter | 12 | Potassium | N | 1 | U | mg/L | 83 | ug/L | 1000 | ug/L | Final
131 | az | Residential | 1st Floor | Kitchen Sink | S308az | 2016-07-19 | 08:14 | Ran the water throughout the day yesterday but did not flush before bed. Basement was not accessible. | No Filter | 12 | Potassium | N | 1 | U | mg/L | 83 | ug/L | 1000 | ug/L | Final
131 | az | Residential | 1st Floor | Kitchen Sink | S309az | 2016-07-19 | 08:14 | Ran the water throughout the day yesterday but did not flush before bed. Basement was not accessible. | No Filter | 12 | Potassium | N | 1 | U | mg/L | 83 | ug/L | 1000 | ug/L | Final
131 | az | Residential | 1st Floor | Kitchen Sink | S310az | 2016-07-19 | 08:14 | Ran the water throughout the day yesterday but did not flush before bed. Basement was not accessible. | No Filter | 12 | Potassium | N | 1 | U | mg/L | 83 | ug/L | 1000 | ug/L | Final
131 | az | Residential | 1st Floor | Kitchen Sink | S311az | 2016-07-19 | 08:14 | Ran the water throughout the day yesterday but did not flush before bed. Basement was not accessible. | No Filter | 12 | Potassium | N | 1 | U | mg/L | 83 | ug/L | 1000 | ug/L | Final
131 | az | Residential | 1st Floor | Kitchen Sink | S312az | 2016-07-19 | 08:14 | Ran the water throughout the day yesterday but did not flush before bed. Basement was not accessible. | No Filter | 12 | Potassium | N | 1 | U | mg/L | 83 | ug/L | 1000 | ug/L | Final
131 | az | Residential | 1st Floor | Kitchen Sink | DS303az | 2016-07-19 | 08:22 | Ran the water throughout the day yesterday but did not flush before bed. Basement was not accessible. | No Filter | 12 | Iron | N | 0.1 | U | mg/L | 10 | ug/L | 100 | ug/L | Final
131 | az | Residential | 1st Floor | Kitchen Sink | S301az | 2016-07-19 | 08:14 | Ran the water throughout the day yesterday but did not flush before bed. Basement was not accessible. | No Filter | 12 | Iron | N | 0.1 | U | mg/L | 10 | ug/L | 100 | ug/L | Final
131 | az | Residential | 1st Floor | Kitchen Sink | S302az | 2016-07-19 | 08:14 | Ran the water throughout the day yesterday but did not flush before bed. Basement was not accessible. | No Filter | 12 | Iron | N | 0.1 | U | mg/L | 10 | ug/L | 100 | ug/L | Final
131 | az | Residential | 1st Floor | Kitchen Sink | S303az | 2016-07-19 | 08:14 | Ran the water throughout the day yesterday but did not flush before bed. Basement was not accessible. | No Filter | 12 | Iron | N | 0.1 | U | mg/L | 10 | ug/L | 100 | ug/L | Final
131 | az | Residential | 1st Floor | Kitchen Sink | S304az | 2016-07-19 | 08:14 | Ran the water throughout the day yesterday but did not flush before bed. Basement was not accessible. | No Filter | 12 | Iron | N | 0.1 | U | mg/L | 10 | ug/L | 100 | ug/L | Final
131 | az | Residential | 1st Floor | Kitchen Sink | S305az | 2016-07-19 | 08:14 | Ran the water throughout the day yesterday but did not flush before bed. Basement was not accessible. | No Filter | 12 | Iron | N | 0.1 | U | mg/L | 10 | ug/L | 100 | ug/L | Final
131 | az | Residential | 1st Floor | Kitchen Sink | S306az | 2016-07-19 | 08:14 | Ran the water throughout the day yesterday but did not flush before bed. Basement was not accessible. | No Filter | 12 | Iron | N | 0.1 | U | mg/L | 10 | ug/L | 100 | ug/L | Final
131 | az | Residential | 1st Floor | Kitchen Sink | S307az | 2016-07-19 | 08:14 | Ran the water throughout the day yesterday but did not flush before bed. Basement was not accessible. | No Filter | 12 | Iron | N | 0.1 | U | mg/L | 10 | ug/L | 100 | ug/L | Final
131 | az | Residential | 1st Floor | Kitchen Sink | S308az | 2016-07-19 | 08:14 | Ran the water throughout the day yesterday but did not flush before bed. Basement was not accessible. | No Filter | 12 | Iron | N | 0.1 | U | mg/L | 10 | ug/L | 100 | ug/L | Final
131 | az | Residential | 1st Floor | Kitchen Sink | S309az | 2016-07-19 | 08:14 | Ran the water throughout the day yesterday but did not flush before bed. Basement was not accessible. | No Filter | 12 | Iron | N | 0.1 | U | mg/L | 10 | ug/L | 100 | ug/L | Final
131 | az | Residential | 1st Floor | Kitchen Sink | S310az | 2016-07-19 | 08:14 | Ran the water throughout the day yesterday but did not flush before bed. Basement was not accessible. | No Filter | 12 | Iron | N | 0.1 | U | mg/L | 10 | ug/L | 100 | ug/L | Final
131 | az | Residential | 1st Floor | Kitchen Sink | S311az | 2016-07-19 | 08:14 | Ran the water throughout the day yesterday but did not flush before bed. Basement was not accessible. | No Filter | 12 | Iron | N | 0.1 | U | mg/L | 10 | ug/L | 100 | ug/L | Final
131 | az | Residential | 1st Floor | Kitchen Sink | S312az | 2016-07-19 | 08:14 | Ran the water throughout the day yesterday but did not flush before bed. Basement was not accessible. | No Filter | 12 | Iron | N | 0.1 | U | mg/L | 10 | ug/L | 100 | ug/L | Final
84 | bb | Residential | 1st Floor | Kitchen Sink | DS303bb | 2016-07-19 | 15:19 |  | No Filter | 6 | Potassium | N | 1 | U | mg/L | 83 | ug/L | 1000 | ug/L | Final
84 | bb | Residential | 1st Floor | Kitchen Sink | S301bb | 2016-07-19 | 15:12 |  | No Filter | 6 | Potassium | Y | 1 |  | mg/L | 83 | ug/L | 1000 | ug/L | Final
84 | bb | Residential | 1st Floor | Kitchen Sink | S306bb | 2016-07-19 | 15:12 |  | No Filter | 6 | Potassium | N | 1 | U | mg/L | 83 | ug/L | 1000 | ug/L | Final
84 | bb | Residential | 1st Floor | Kitchen Sink | S307bb | 2016-07-19 | 15:12 |  | No Filter | 6 | Potassium | N | 1 | U | mg/L | 83 | ug/L | 1000 | ug/L | Final
84 | bb | Residential | 1st Floor | Kitchen Sink | S308bb | 2016-07-19 | 15:12 |  | No Filter | 6 | Potassium | N | 1 | U | mg/L | 83 | ug/L | 1000 | ug/L | Final
84 | bb | Residential | 1st Floor | Kitchen Sink | S309bb | 2016-07-19 | 15:12 |  | No Filter | 6 | Potassium | N | 1 | U | mg/L | 83 | ug/L | 1000 | ug/L | Final
84 | bb | Residential | 1st Floor | Kitchen Sink | S311bb | 2016-07-19 | 15:12 |  | No Filter | 6 | Potassium | N | 1 | U | mg/L | 83 | ug/L | 1000 | ug/L | Final
84 | bb | Residential | 1st Floor | Kitchen Sink | S310bb | 2016-07-19 | 15:12 |  | No Filter | 6 | Potassium | N | 1 | U | mg/L | 83 | ug/L | 1000 | ug/L | Final
84 | bb | Residential | 1st Floor | Kitchen Sink | S310bb | 2016-07-19 | 15:12 |  | No Filter | 6 | Iron | Y | 0.12 | J | mg/L | 10 | ug/L | 100 | ug/L | Final
84 | bb | Residential | 1st Floor | Kitchen Sink | S309bb | 2016-07-19 | 15:12 |  | No Filter | 6 | Iron | Y | 0.14 | J | mg/L | 10 | ug/L | 100 | ug/L | Final
84 | bb | Residential | 1st Floor | Kitchen Sink | S311bb | 2016-07-19 | 15:12 |  | No Filter | 6 | Iron | Y | 0.14 | J | mg/L | 10 | ug/L | 100 | ug/L | Final
84 | bb | Residential | 1st Floor | Kitchen Sink | S302bb | 2016-07-19 | 15:12 |  | No Filter | 6 | Iron | Y | 0.15 |  | mg/L | 10 | ug/L | 100 | ug/L | Final
84 | bb | Residential | 1st Floor | Kitchen Sink | S308bb | 2016-07-19 | 15:12 |  | No Filter | 6 | Iron | Y | 0.15 | J | mg/L | 10 | ug/L | 100 | ug/L | Final
84 | bb | Residential | 1st Floor | Kitchen Sink | S307bb | 2016-07-19 | 15:12 |  | No Filter | 6 | Iron | Y | 0.16 | J | mg/L | 10 | ug/L | 100 | ug/L | Final
84 | bb | Residential | 1st Floor | Kitchen Sink | S306bb | 2016-07-19 | 15:12 |  | No Filter | 6 | Iron | Y | 0.19 | J | mg/L | 10 | ug/L | 100 | ug/L | Final
84 | bb | Residential | 1st Floor | Kitchen Sink | S304bb | 2016-07-19 | 15:12 |  | No Filter | 6 | Iron | Y | 0.21 |  | mg/L | 10 | ug/L | 100 | ug/L | Final
84 | bb | Residential | 1st Floor | Kitchen Sink | S305bb | 2016-07-19 | 15:12 |  | No Filter | 6 | Iron | Y | 0.22 |  | mg/L | 10 | ug/L | 100 | ug/L | Final
84 | bb | Residential | 1st Floor | Kitchen Sink | S301bb | 2016-07-19 | 15:12 |  | No Filter | 6 | Iron | Y | 0.29 |  | mg/L | 10 | ug/L | 100 | ug/L | Final
84 | bb | Residential | 1st Floor | Kitchen Sink | DS302bb | 2016-07-19 | 15:19 |  | No Filter | 6 | Chloride | Y | 10.3 |  | mg/L | 0.02 | mg/L | 0.12 | mg/L | Final
84 | bb | Residential | 1st Floor | Kitchen Sink | DS302bb | 2016-07-19 | 15:19 |  | No Filter | 6 | Fluoride | Y | 0.68 |  | mg/L | 0.01 | mg/L | 0.02 | mg/L | Final
84 | bb | Residential | 1st Floor | Kitchen Sink | DS302bb | 2016-07-19 | 15:19 |  | No Filter | 6 | Total Alkalinity | Y | 75 |  | mg CaCO3/L |  | mg CaCO3/L | 20 | mg CaCO3/L | Final
84 | bb | Residential | 1st Floor | Kitchen Sink | DS302bb | 2016-07-19 | 15:19 |  | No Filter | 6 | Sulfate as SO4 | Y | 18.2 |  | mg/L | 0.02 | mg/L | 0.12 | mg/L | Final
84 | bb | Residential | 1st Floor | Kitchen Sink | DS301bb | 2016-07-19 | 15:19 |  | No Filter | 6 | Total Phosphorus | Y | 0.81 |  | mg/L | 0.06 | mg/L | 0.15 | mg/L | Final
84 | bb | Residential | 1st Floor | Kitchen Sink | DS303bb | 2016-07-19 | 15:19 |  | No Filter | 6 | Lead | Y | 41 | D | ug/L | 0.038 | ug/L | 0.5 | ug/L | Final
84 | bb | Residential | 1st Floor | Kitchen Sink | DS303bb | 2016-07-19 | 15:19 |  | No Filter | 6 | Zinc | Y | 0.056 |  | mg/L | 1.1 | ug/L | 10 | ug/L | Final
84 | bb | Residential | 1st Floor | Kitchen Sink | DS303bb | 2016-07-19 | 15:19 |  | No Filter | 6 | Aluminum | Y | 0.1 | J | mg/L | 17 | ug/L | 100 | ug/L | Final
84 | bb | Residential | 1st Floor | Kitchen Sink | DS303bb | 2016-07-19 | 15:19 |  | No Filter | 6 | Magnesium | Y | 7.5 |  | mg/L | 25 | ug/L | 250 | ug/L | Final
84 | bb | Residential | 1st Floor | Kitchen Sink | DS303bb | 2016-07-19 | 15:19 |  | No Filter | 6 | Manganese | Y | 0.021 |  | mg/L | 0.5 | ug/L | 5 | ug/L | Final
84 | bb | Residential | 1st Floor | Kitchen Sink | DS303bb | 2016-07-19 | 15:19 |  | No Filter | 6 | Sodium | Y | 5.5 |  | mg/L | 100 | ug/L | 1000 | ug/L | Final
84 | bb | Residential | 1st Floor | Kitchen Sink | DS303bb | 2016-07-19 | 15:19 |  | No Filter | 6 | Cadmium | N | 0.5 | U | ug/L | 0.066 | ug/L | 0.5 | ug/L | Final
84 | bb | Residential | 1st Floor | Kitchen Sink | DS303bb | 2016-07-19 | 15:19 |  | No Filter | 6 | Nickel | N | 0.001 | U | mg/L | 0.046 | ug/L | 1 | ug/L | Final
84 | bb | Residential | 1st Floor | Kitchen Sink | DS303bb | 2016-07-19 | 15:19 |  | No Filter | 6 | Copper | Y | 350 |  | ug/L | 4.1 | ug/L | 10 | ug/L | Final
84 | bb | Residential | 1st Floor | Kitchen Sink | DS303bb | 2016-07-19 | 15:19 |  | No Filter | 6 | Calcium | Y | 28 |  | mg/L | 25 | ug/L | 250 | ug/L | Final
84 | bb | Residential | 1st Floor | Kitchen Sink | DS303bb | 2016-07-19 | 15:19 |  | No Filter | 6 | Tin | N | 0.001 | U | mg/L | 0.1 | ug/L | 1 | ug/L | Final
84 | bb | Residential | 1st Floor | Kitchen Sink | DS303bb | 2016-07-19 | 15:19 |  | No Filter | 6 | Chromium | N | 5 | U | ug/L | 1.1 | ug/L | 5 | ug/L | Final
84 | bb | Residential | 1st Floor | Kitchen Sink | S301bb | 2016-07-19 | 15:12 |  | No Filter | 6 | Cadmium | N | 0.5 | U | ug/L | 0.066 | ug/L | 0.5 | ug/L | Final
84 | bb | Residential | 1st Floor | Kitchen Sink | S301bb | 2016-07-19 | 15:12 |  | No Filter | 6 | Manganese | Y | 0.0098 |  | mg/L | 0.5 | ug/L | 5 | ug/L | Final
84 | bb | Residential | 1st Floor | Kitchen Sink | S301bb | 2016-07-19 | 15:12 |  | No Filter | 6 | Sodium | Y | 5 |  | mg/L | 100 | ug/L | 1000 | ug/L | Final
84 | bb | Residential | 1st Floor | Kitchen Sink | S301bb | 2016-07-19 | 15:12 |  | No Filter | 6 | Lead | Y | 4.8 | D | ug/L | 0.038 | ug/L | 0.5 | ug/L | Final
84 | bb | Residential | 1st Floor | Kitchen Sink | S301bb | 2016-07-19 | 15:12 |  | No Filter | 6 | Calcium | Y | 30 |  | mg/L | 25 | ug/L | 250 | ug/L | Final
84 | bb | Residential | 1st Floor | Kitchen Sink | S301bb | 2016-07-19 | 15:12 |  | No Filter | 6 | Aluminum | N | 0.1 | U | mg/L | 17 | ug/L | 100 | ug/L | Final
84 | bb | Residential | 1st Floor | Kitchen Sink | S301bb | 2016-07-19 | 15:12 |  | No Filter | 6 | Chromium | N | 5 | U | ug/L | 1.1 | ug/L | 5 | ug/L | Final
84 | bb | Residential | 1st Floor | Kitchen Sink | S301bb | 2016-07-19 | 15:12 |  | No Filter | 6 | Zinc | Y | 0.53 |  | mg/L | 1.1 | ug/L | 10 | ug/L | Final
84 | bb | Residential | 1st Floor | Kitchen Sink | S301bb | 2016-07-19 | 15:12 |  | No Filter | 6 | Tin | N | 0.001 | U | mg/L | 0.1 | ug/L | 1 | ug/L | Final
84 | bb | Residential | 1st Floor | Kitchen Sink | S301bb | 2016-07-19 | 15:12 |  | No Filter | 6 | Copper | Y | 290 | D | ug/L | 0.14 | ug/L | 1 | ug/L | Final
84 | bb | Residential | 1st Floor | Kitchen Sink | S301bb | 2016-07-19 | 15:12 |  | No Filter | 6 | Magnesium | Y | 7.5 |  | mg/L | 25 | ug/L | 250 | ug/L | Final
84 | bb | Residential | 1st Floor | Kitchen Sink | S301bb | 2016-07-19 | 15:12 |  | No Filter | 6 | Nickel | Y | 0.0025 | D | mg/L | 0.046 | ug/L | 1 | ug/L | Final
84 | bb | Residential | 1st Floor | Kitchen Sink | S302bb | 2016-07-19 | 15:12 |  | No Filter | 6 | Chromium | N | 5 | U | ug/L | 1.1 | ug/L | 5 | ug/L | Final
84 | bb | Residential | 1st Floor | Kitchen Sink | S302bb | 2016-07-19 | 15:12 |  | No Filter | 6 | Sodium | Y | 4.9 |  | mg/L | 100 | ug/L | 1000 | ug/L | Final
84 | bb | Residential | 1st Floor | Kitchen Sink | S302bb | 2016-07-19 | 15:12 |  | No Filter | 6 | Manganese | Y | 0.0072 |  | mg/L | 0.5 | ug/L | 5 | ug/L | Final
84 | bb | Residential | 1st Floor | Kitchen Sink | S302bb | 2016-07-19 | 15:12 |  | No Filter | 6 | Magnesium | Y | 7.5 |  | mg/L | 25 | ug/L | 250 | ug/L | Final
84 | bb | Residential | 1st Floor | Kitchen Sink | S302bb | 2016-07-19 | 15:12 |  | No Filter | 6 | Calcium | Y | 30 |  | mg/L | 25 | ug/L | 250 | ug/L | Final
84 | bb | Residential | 1st Floor | Kitchen Sink | S302bb | 2016-07-19 | 15:12 |  | No Filter | 6 | Zinc | Y | 0.068 |  | mg/L | 1.1 | ug/L | 10 | ug/L | Final
84 | bb | Residential | 1st Floor | Kitchen Sink | S302bb | 2016-07-19 | 15:12 |  | No Filter | 6 | Tin | N | 0.001 | U | mg/L | 0.1 | ug/L | 1 | ug/L | Final
84 | bb | Residential | 1st Floor | Kitchen Sink | S302bb | 2016-07-19 | 15:12 |  | No Filter | 6 | Nickel | N | 0.001 | U | mg/L | 0.046 | ug/L | 1 | ug/L | Final
84 | bb | Residential | 1st Floor | Kitchen Sink | S302bb | 2016-07-19 | 15:12 |  | No Filter | 6 | Copper | Y | 170 | D | ug/L | 0.14 | ug/L | 1 | ug/L | Final
84 | bb | Residential | 1st Floor | Kitchen Sink | S302bb | 2016-07-19 | 15:12 |  | No Filter | 6 | Cadmium | N | 0.5 | U | ug/L | 0.066 | ug/L | 0.5 | ug/L | Final
84 | bb | Residential | 1st Floor | Kitchen Sink | S302bb | 2016-07-19 | 15:12 |  | No Filter | 6 | Lead | Y | 0.88 | D | ug/L | 0.038 | ug/L | 0.5 | ug/L | Final
84 | bb | Residential | 1st Floor | Kitchen Sink | S302bb | 2016-07-19 | 15:12 |  | No Filter | 6 | Aluminum | N | 0.1 | U | mg/L | 17 | ug/L | 100 | ug/L | Final
84 | bb | Residential | 1st Floor | Kitchen Sink | S303bb | 2016-07-19 | 15:12 |  | No Filter | 6 | Sodium | Y | 5 |  | mg/L | 100 | ug/L | 1000 | ug/L | Final
84 | bb | Residential | 1st Floor | Kitchen Sink | S303bb | 2016-07-19 | 15:12 |  | No Filter | 6 | Manganese | Y | 0.0094 |  | mg/L | 0.5 | ug/L | 5 | ug/L | Final
84 | bb | Residential | 1st Floor | Kitchen Sink | S303bb | 2016-07-19 | 15:12 |  | No Filter | 6 | Calcium | Y | 30 |  | mg/L | 25 | ug/L | 250 | ug/L | Final
84 | bb | Residential | 1st Floor | Kitchen Sink | S303bb | 2016-07-19 | 15:12 |  | No Filter | 6 | Magnesium | Y | 7.6 |  | mg/L | 25 | ug/L | 250 | ug/L | Final
84 | bb | Residential | 1st Floor | Kitchen Sink | S303bb | 2016-07-19 | 15:12 |  | No Filter | 6 | Chromium | N | 5 | U | ug/L | 1.1 | ug/L | 5 | ug/L | Final
84 | bb | Residential | 1st Floor | Kitchen Sink | S303bb | 2016-07-19 | 15:12 |  | No Filter | 6 | Aluminum | N | 0.1 | U | mg/L | 17 | ug/L | 100 | ug/L | Final
84 | bb | Residential | 1st Floor | Kitchen Sink | S303bb | 2016-07-19 | 15:12 |  | No Filter | 6 | Zinc | Y | 0.053 |  | mg/L | 1.1 | ug/L | 10 | ug/L | Final
84 | bb | Residential | 1st Floor | Kitchen Sink | S303bb | 2016-07-19 | 15:12 |  | No Filter | 6 | Tin | N | 0.001 | U | mg/L | 0.1 | ug/L | 1 | ug/L | Final
84 | bb | Residential | 1st Floor | Kitchen Sink | S303bb | 2016-07-19 | 15:12 |  | No Filter | 6 | Iron | Y | 0.39 |  | mg/L | 10 | ug/L | 100 | ug/L | Final
84 | bb | Residential | 1st Floor | Kitchen Sink | S303bb | 2016-07-19 | 15:12 |  | No Filter | 6 | Nickel | N | 0.001 | U | mg/L | 0.046 | ug/L | 1 | ug/L | Final
84 | bb | Residential | 1st Floor | Kitchen Sink | S303bb | 2016-07-19 | 15:12 |  | No Filter | 6 | Cadmium | N | 0.5 | U | ug/L | 0.066 | ug/L | 0.5 | ug/L | Final
84 | bb | Residential | 1st Floor | Kitchen Sink | S303bb | 2016-07-19 | 15:12 |  | No Filter | 6 | Lead | Y | 22 | D | ug/L | 0.038 | ug/L | 0.5 | ug/L | Final
84 | bb | Residential | 1st Floor | Kitchen Sink | S303bb | 2016-07-19 | 15:12 |  | No Filter | 6 | Copper | Y | 180 | D | ug/L | 0.14 | ug/L | 1 | ug/L | Final
84 | bb | Residential | 1st Floor | Kitchen Sink | S304bb | 2016-07-19 | 15:12 |  | No Filter | 6 | Chromium | N | 5 | U | ug/L | 1.1 | ug/L | 5 | ug/L | Final
84 | bb | Residential | 1st Floor | Kitchen Sink | S304bb | 2016-07-19 | 15:12 |  | No Filter | 6 | Copper | Y | 23 | D | ug/L | 0.14 | ug/L | 1 | ug/L | Final
84 | bb | Residential | 1st Floor | Kitchen Sink | S304bb | 2016-07-19 | 15:12 |  | No Filter | 6 | Zinc | Y | 0.01 |  | mg/L | 1.1 | ug/L | 10 | ug/L | Final
84 | bb | Residential | 1st Floor | Kitchen Sink | S304bb | 2016-07-19 | 15:12 |  | No Filter | 6 | Manganese | Y | 0.0066 |  | mg/L | 0.5 | ug/L | 5 | ug/L | Final
84 | bb | Residential | 1st Floor | Kitchen Sink | S304bb | 2016-07-19 | 15:12 |  | No Filter | 6 | Lead | Y | 0.91 | D | ug/L | 0.038 | ug/L | 0.5 | ug/L | Final
84 | bb | Residential | 1st Floor | Kitchen Sink | S304bb | 2016-07-19 | 15:12 |  | No Filter | 6 | Cadmium | N | 0.5 | U | ug/L | 0.066 | ug/L | 0.5 | ug/L | Final
84 | bb | Residential | 1st Floor | Kitchen Sink | S304bb | 2016-07-19 | 15:12 |  | No Filter | 6 | Sodium | Y | 4.9 |  | mg/L | 100 | ug/L | 1000 | ug/L | Final
84 | bb | Residential | 1st Floor | Kitchen Sink | S304bb | 2016-07-19 | 15:12 |  | No Filter | 6 | Calcium | Y | 30 |  | mg/L | 25 | ug/L | 250 | ug/L | Final
84 | bb | Residential | 1st Floor | Kitchen Sink | S304bb | 2016-07-19 | 15:12 |  | No Filter | 6 | Aluminum | N | 0.1 | U | mg/L | 17 | ug/L | 100 | ug/L | Final
84 | bb | Residential | 1st Floor | Kitchen Sink | S304bb | 2016-07-19 | 15:12 |  | No Filter | 6 | Tin | N | 0.001 | U | mg/L | 0.1 | ug/L | 1 | ug/L | Final
84 | bb | Residential | 1st Floor | Kitchen Sink | S304bb | 2016-07-19 | 15:12 |  | No Filter | 6 | Magnesium | Y | 7.6 |  | mg/L | 25 | ug/L | 250 | ug/L | Final
84 | bb | Residential | 1st Floor | Kitchen Sink | S304bb | 2016-07-19 | 15:12 |  | No Filter | 6 | Nickel | N | 0.001 | U | mg/L | 0.046 | ug/L | 1 | ug/L | Final
84 | bb | Residential | 1st Floor | Kitchen Sink | S305bb | 2016-07-19 | 15:12 |  | No Filter | 6 | Sodium | Y | 5 |  | mg/L | 100 | ug/L | 1000 | ug/L | Final
84 | bb | Residential | 1st Floor | Kitchen Sink | S305bb | 2016-07-19 | 15:12 |  | No Filter | 6 | Chromium | N | 5 | U | ug/L | 1.1 | ug/L | 5 | ug/L | Final
84 | bb | Residential | 1st Floor | Kitchen Sink | S305bb | 2016-07-19 | 15:12 |  | No Filter | 6 | Zinc | N | 0.01 | U | mg/L | 1.1 | ug/L | 10 | ug/L | Final
84 | bb | Residential | 1st Floor | Kitchen Sink | S305bb | 2016-07-19 | 15:12 |  | No Filter | 6 | Calcium | Y | 30 |  | mg/L | 25 | ug/L | 250 | ug/L | Final
84 | bb | Residential | 1st Floor | Kitchen Sink | S305bb | 2016-07-19 | 15:12 |  | No Filter | 6 | Manganese | N | 0.005 | U | mg/L | 0.5 | ug/L | 5 | ug/L | Final
84 | bb | Residential | 1st Floor | Kitchen Sink | S305bb | 2016-07-19 | 15:12 |  | No Filter | 6 | Aluminum | N | 0.1 | U | mg/L | 17 | ug/L | 100 | ug/L | Final
84 | bb | Residential | 1st Floor | Kitchen Sink | S305bb | 2016-07-19 | 15:12 |  | No Filter | 6 | Magnesium | Y | 7.5 |  | mg/L | 25 | ug/L | 250 | ug/L | Final
84 | bb | Residential | 1st Floor | Kitchen Sink | S305bb | 2016-07-19 | 15:12 |  | No Filter | 6 | Tin | N | 0.001 | U | mg/L | 0.1 | ug/L | 1 | ug/L | Final
84 | bb | Residential | 1st Floor | Kitchen Sink | S305bb | 2016-07-19 | 15:12 |  | No Filter | 6 | Copper | Y | 37 | D | ug/L | 0.14 | ug/L | 1 | ug/L | Final
84 | bb | Residential | 1st Floor | Kitchen Sink | S305bb | 2016-07-19 | 15:12 |  | No Filter | 6 | Nickel | N | 0.001 | U | mg/L | 0.046 | ug/L | 1 | ug/L | Final
84 | bb | Residential | 1st Floor | Kitchen Sink | S305bb | 2016-07-19 | 15:12 |  | No Filter | 6 | Cadmium | N | 0.5 | U | ug/L | 0.066 | ug/L | 0.5 | ug/L | Final
84 | bb | Residential | 1st Floor | Kitchen Sink | S305bb | 2016-07-19 | 15:12 |  | No Filter | 6 | Lead | Y | 1.1 | D | ug/L | 0.038 | ug/L | 0.5 | ug/L | Final
84 | bb | Residential | 1st Floor | Kitchen Sink | S306bb | 2016-07-19 | 15:12 |  | No Filter | 6 | Manganese | N | 0.005 | U | mg/L | 0.5 | ug/L | 5 | ug/L | Final
84 | bb | Residential | 1st Floor | Kitchen Sink | S306bb | 2016-07-19 | 15:12 |  | No Filter | 6 | Aluminum | N | 0.1 | U | mg/L | 17 | ug/L | 100 | ug/L | Final
84 | bb | Residential | 1st Floor | Kitchen Sink | S306bb | 2016-07-19 | 15:12 |  | No Filter | 6 | Lead | Y | 1.1 | D | ug/L | 0.038 | ug/L | 0.5 | ug/L | Final
84 | bb | Residential | 1st Floor | Kitchen Sink | S306bb | 2016-07-19 | 15:12 |  | No Filter | 6 | Nickel | N | 0.001 | U | mg/L | 0.046 | ug/L | 1 | ug/L | Final
84 | bb | Residential | 1st Floor | Kitchen Sink | S306bb | 2016-07-19 | 15:12 |  | No Filter | 6 | Copper | Y | 30 | D | ug/L | 0.14 | ug/L | 1 | ug/L | Final
84 | bb | Residential | 1st Floor | Kitchen Sink | S302bb | 2016-07-19 | 15:12 |  | No Filter | 6 | Potassium | Y | 1.1 |  | mg/L | 83 | ug/L | 1000 | ug/L | Final
84 | bb | Residential | 1st Floor | Kitchen Sink | S306bb | 2016-07-19 | 15:12 |  | No Filter | 6 | Magnesium | Y | 7.5 |  | mg/L | 25 | ug/L | 250 | ug/L | Final
84 | bb | Residential | 1st Floor | Kitchen Sink | S306bb | 2016-07-19 | 15:12 |  | No Filter | 6 | Tin | N | 0.001 | U | mg/L | 0.1 | ug/L | 1 | ug/L | Final
84 | bb | Residential | 1st Floor | Kitchen Sink | S306bb | 2016-07-19 | 15:12 |  | No Filter | 6 | Calcium | Y | 28 |  | mg/L | 25 | ug/L | 250 | ug/L | Final
84 | bb | Residential | 1st Floor | Kitchen Sink | S306bb | 2016-07-19 | 15:12 |  | No Filter | 6 | Cadmium | N | 0.5 | U | ug/L | 0.066 | ug/L | 0.5 | ug/L | Final
84 | bb | Residential | 1st Floor | Kitchen Sink | S306bb | 2016-07-19 | 15:12 |  | No Filter | 6 | Chromium | N | 5 | U | ug/L | 1.1 | ug/L | 5 | ug/L | Final
84 | bb | Residential | 1st Floor | Kitchen Sink | S306bb | 2016-07-19 | 15:12 |  | No Filter | 6 | Zinc | N | 0.01 | U | mg/L | 1.1 | ug/L | 10 | ug/L | Final
84 | bb | Residential | 1st Floor | Kitchen Sink | S306bb | 2016-07-19 | 15:12 |  | No Filter | 6 | Sodium | Y | 5.4 |  | mg/L | 100 | ug/L | 1000 | ug/L | Final
84 | bb | Residential | 1st Floor | Kitchen Sink | S307bb | 2016-07-19 | 15:12 |  | No Filter | 6 | Calcium | Y | 28 |  | mg/L | 25 | ug/L | 250 | ug/L | Final
84 | bb | Residential | 1st Floor | Kitchen Sink | S307bb | 2016-07-19 | 15:12 |  | No Filter | 6 | Chromium | N | 5 | U | ug/L | 1.1 | ug/L | 5 | ug/L | Final
84 | bb | Residential | 1st Floor | Kitchen Sink | S307bb | 2016-07-19 | 15:12 |  | No Filter | 6 | Aluminum | N | 0.1 | U | mg/L | 17 | ug/L | 100 | ug/L | Final
84 | bb | Residential | 1st Floor | Kitchen Sink | S307bb | 2016-07-19 | 15:12 |  | No Filter | 6 | Manganese | N | 0.005 | U | mg/L | 0.5 | ug/L | 5 | ug/L | Final
84 | bb | Residential | 1st Floor | Kitchen Sink | S307bb | 2016-07-19 | 15:12 |  | No Filter | 6 | Zinc | N | 0.01 | U | mg/L | 1.1 | ug/L | 10 | ug/L | Final
84 | bb | Residential | 1st Floor | Kitchen Sink | S307bb | 2016-07-19 | 15:12 |  | No Filter | 6 | Copper | Y | 14 | D | ug/L | 0.14 | ug/L | 1 | ug/L | Final
84 | bb | Residential | 1st Floor | Kitchen Sink | S303bb | 2016-07-19 | 15:12 |  | No Filter | 6 | Potassium | Y | 1.1 |  | mg/L | 83 | ug/L | 1000 | ug/L | Final
84 | bb | Residential | 1st Floor | Kitchen Sink | S307bb | 2016-07-19 | 15:12 |  | No Filter | 6 | Sodium | Y | 5.5 |  | mg/L | 100 | ug/L | 1000 | ug/L | Final
84 | bb | Residential | 1st Floor | Kitchen Sink | S307bb | 2016-07-19 | 15:12 |  | No Filter | 6 | Cadmium | N | 0.5 | U | ug/L | 0.066 | ug/L | 0.5 | ug/L | Final
84 | bb | Residential | 1st Floor | Kitchen Sink | S307bb | 2016-07-19 | 15:12 |  | No Filter | 6 | Tin | N | 0.001 | U | mg/L | 0.1 | ug/L | 1 | ug/L | Final
84 | bb | Residential | 1st Floor | Kitchen Sink | S307bb | 2016-07-19 | 15:12 |  | No Filter | 6 | Nickel | N | 0.001 | U | mg/L | 0.046 | ug/L | 1 | ug/L | Final
84 | bb | Residential | 1st Floor | Kitchen Sink | S307bb | 2016-07-19 | 15:12 |  | No Filter | 6 | Lead | N | 0.5 | U | ug/L | 0.038 | ug/L | 0.5 | ug/L | Final
84 | bb | Residential | 1st Floor | Kitchen Sink | S307bb | 2016-07-19 | 15:12 |  | No Filter | 6 | Magnesium | Y | 7.6 |  | mg/L | 25 | ug/L | 250 | ug/L | Final
84 | bb | Residential | 1st Floor | Kitchen Sink | S308bb | 2016-07-19 | 15:12 |  | No Filter | 6 | Sodium | Y | 5.6 |  | mg/L | 100 | ug/L | 1000 | ug/L | Final
84 | bb | Residential | 1st Floor | Kitchen Sink | S308bb | 2016-07-19 | 15:12 |  | No Filter | 6 | Lead | N | 0.5 | U | ug/L | 0.038 | ug/L | 0.5 | ug/L | Final
84 | bb | Residential | 1st Floor | Kitchen Sink | S308bb | 2016-07-19 | 15:12 |  | No Filter | 6 | Copper | Y | 17 | D | ug/L | 0.14 | ug/L | 1 | ug/L | Final
84 | bb | Residential | 1st Floor | Kitchen Sink | S308bb | 2016-07-19 | 15:12 |  | No Filter | 6 | Calcium | Y | 28 |  | mg/L | 25 | ug/L | 250 | ug/L | Final
84 | bb | Residential | 1st Floor | Kitchen Sink | S308bb | 2016-07-19 | 15:12 |  | No Filter | 6 | Tin | N | 0.001 | U | mg/L | 0.1 | ug/L | 1 | ug/L | Final
84 | bb | Residential | 1st Floor | Kitchen Sink | S308bb | 2016-07-19 | 15:12 |  | No Filter | 6 | Aluminum | N | 0.1 | U | mg/L | 17 | ug/L | 100 | ug/L | Final
84 | bb | Residential | 1st Floor | Kitchen Sink | S304bb | 2016-07-19 | 15:12 |  | No Filter | 6 | Potassium | Y | 1.1 |  | mg/L | 83 | ug/L | 1000 | ug/L | Final
84 | bb | Residential | 1st Floor | Kitchen Sink | S308bb | 2016-07-19 | 15:12 |  | No Filter | 6 | Chromium | N | 5 | U | ug/L | 1.1 | ug/L | 5 | ug/L | Final
84 | bb | Residential | 1st Floor | Kitchen Sink | S308bb | 2016-07-19 | 15:12 |  | No Filter | 6 | Zinc | N | 0.01 | U | mg/L | 1.1 | ug/L | 10 | ug/L | Final
84 | bb | Residential | 1st Floor | Kitchen Sink | S308bb | 2016-07-19 | 15:12 |  | No Filter | 6 | Nickel | N | 0.001 | U | mg/L | 0.046 | ug/L | 1 | ug/L | Final
84 | bb | Residential | 1st Floor | Kitchen Sink | S308bb | 2016-07-19 | 15:12 |  | No Filter | 6 | Magnesium | Y | 7.6 |  | mg/L | 25 | ug/L | 250 | ug/L | Final
84 | bb | Residential | 1st Floor | Kitchen Sink | S308bb | 2016-07-19 | 15:12 |  | No Filter | 6 | Cadmium | N | 0.5 | U | ug/L | 0.066 | ug/L | 0.5 | ug/L | Final
84 | bb | Residential | 1st Floor | Kitchen Sink | S308bb | 2016-07-19 | 15:12 |  | No Filter | 6 | Manganese | N | 0.005 | U | mg/L | 0.5 | ug/L | 5 | ug/L | Final
84 | bb | Residential | 1st Floor | Kitchen Sink | S309bb | 2016-07-19 | 15:12 |  | No Filter | 6 | Cadmium | N | 0.5 | U | ug/L | 0.066 | ug/L | 0.5 | ug/L | Final
84 | bb | Residential | 1st Floor | Kitchen Sink | S305bb | 2016-07-19 | 15:12 |  | No Filter | 6 | Potassium | Y | 1.1 |  | mg/L | 83 | ug/L | 1000 | ug/L | Final
84 | bb | Residential | 1st Floor | Kitchen Sink | S309bb | 2016-07-19 | 15:12 |  | No Filter | 6 | Lead | Y | 0.56 | D | ug/L | 0.038 | ug/L | 0.5 | ug/L | Final
84 | bb | Residential | 1st Floor | Kitchen Sink | S309bb | 2016-07-19 | 15:12 |  | No Filter | 6 | Sodium | Y | 5.4 |  | mg/L | 100 | ug/L | 1000 | ug/L | Final
84 | bb | Residential | 1st Floor | Kitchen Sink | S309bb | 2016-07-19 | 15:12 |  | No Filter | 6 | Zinc | N | 0.01 | U | mg/L | 1.1 | ug/L | 10 | ug/L | Final
84 | bb | Residential | 1st Floor | Kitchen Sink | S309bb | 2016-07-19 | 15:12 |  | No Filter | 6 | Chromium | N | 5 | U | ug/L | 1.1 | ug/L | 5 | ug/L | Final
84 | bb | Residential | 1st Floor | Kitchen Sink | S309bb | 2016-07-19 | 15:12 |  | No Filter | 6 | Manganese | N | 0.005 | U | mg/L | 0.5 | ug/L | 5 | ug/L | Final
84 | bb | Residential | 1st Floor | Kitchen Sink | S309bb | 2016-07-19 | 15:12 |  | No Filter | 6 | Nickel | N | 0.001 | U | mg/L | 0.046 | ug/L | 1 | ug/L | Final
84 | bb | Residential | 1st Floor | Kitchen Sink | S309bb | 2016-07-19 | 15:12 |  | No Filter | 6 | Magnesium | Y | 7.5 |  | mg/L | 25 | ug/L | 250 | ug/L | Final
84 | bb | Residential | 1st Floor | Kitchen Sink | S309bb | 2016-07-19 | 15:12 |  | No Filter | 6 | Copper | Y | 38 | D | ug/L | 0.14 | ug/L | 1 | ug/L | Final
84 | bb | Residential | 1st Floor | Kitchen Sink | S309bb | 2016-07-19 | 15:12 |  | No Filter | 6 | Aluminum | N | 0.1 | U | mg/L | 17 | ug/L | 100 | ug/L | Final
84 | bb | Residential | 1st Floor | Kitchen Sink | S309bb | 2016-07-19 | 15:12 |  | No Filter | 6 | Calcium | Y | 28 |  | mg/L | 25 | ug/L | 250 | ug/L | Final
84 | bb | Residential | 1st Floor | Kitchen Sink | S309bb | 2016-07-19 | 15:12 |  | No Filter | 6 | Tin | N | 0.001 | U | mg/L | 0.1 | ug/L | 1 | ug/L | Final
84 | bb | Residential | 1st Floor | Kitchen Sink | S311bb | 2016-07-19 | 15:12 |  | No Filter | 6 | Manganese | Y | 0.0061 |  | mg/L | 0.5 | ug/L | 5 | ug/L | Final
84 | bb | Residential | 1st Floor | Kitchen Sink | S311bb | 2016-07-19 | 15:12 |  | No Filter | 6 | Magnesium | Y | 7.5 |  | mg/L | 25 | ug/L | 250 | ug/L | Final
84 | bb | Residential | 1st Floor | Kitchen Sink | S311bb | 2016-07-19 | 15:12 |  | No Filter | 6 | Calcium | Y | 28 |  | mg/L | 25 | ug/L | 250 | ug/L | Final
84 | bb | Residential | 1st Floor | Kitchen Sink | S311bb | 2016-07-19 | 15:12 |  | No Filter | 6 | Lead | N | 0.5 | U | ug/L | 0.038 | ug/L | 0.5 | ug/L | Final
84 | bb | Residential | 1st Floor | Kitchen Sink | S311bb | 2016-07-19 | 15:12 |  | No Filter | 6 | Cadmium | N | 0.5 | U | ug/L | 0.066 | ug/L | 0.5 | ug/L | Final
84 | bb | Residential | 1st Floor | Kitchen Sink | S311bb | 2016-07-19 | 15:12 |  | No Filter | 6 | Tin | N | 0.001 | U | mg/L | 0.1 | ug/L | 1 | ug/L | Final
84 | bb | Residential | 1st Floor | Kitchen Sink | S311bb | 2016-07-19 | 15:12 |  | No Filter | 6 | Copper | Y | 12 | D | ug/L | 0.14 | ug/L | 1 | ug/L | Final
84 | bb | Residential | 1st Floor | Kitchen Sink | S310bb | 2016-07-19 | 15:12 |  | No Filter | 6 | Cadmium | N | 0.5 | U | ug/L | 0.066 | ug/L | 0.5 | ug/L | Final
84 | bb | Residential | 1st Floor | Kitchen Sink | S310bb | 2016-07-19 | 15:12 |  | No Filter | 6 | Lead | N | 0.5 | U | ug/L | 0.038 | ug/L | 0.5 | ug/L | Final
84 | bb | Residential | 1st Floor | Kitchen Sink | S310bb | 2016-07-19 | 15:12 |  | No Filter | 6 | Tin | N | 0.001 | U | mg/L | 0.1 | ug/L | 1 | ug/L | Final
84 | bb | Residential | 1st Floor | Kitchen Sink | S310bb | 2016-07-19 | 15:12 |  | No Filter | 6 | Magnesium | Y | 7.5 |  | mg/L | 25 | ug/L | 250 | ug/L | Final
84 | bb | Residential | 1st Floor | Kitchen Sink | S310bb | 2016-07-19 | 15:12 |  | No Filter | 6 | Copper | Y | 20 | D | ug/L | 0.14 | ug/L | 1 | ug/L | Final
84 | bb | Residential | 1st Floor | Kitchen Sink | S310bb | 2016-07-19 | 15:12 |  | No Filter | 6 | Sodium | Y | 5.4 |  | mg/L | 100 | ug/L | 1000 | ug/L | Final
84 | bb | Residential | 1st Floor | Kitchen Sink | S310bb | 2016-07-19 | 15:12 |  | No Filter | 6 | Manganese | N | 0.005 | U | mg/L | 0.5 | ug/L | 5 | ug/L | Final
84 | bb | Residential | 1st Floor | Kitchen Sink | S310bb | 2016-07-19 | 15:12 |  | No Filter | 6 | Chromium | N | 5 | U | ug/L | 1.1 | ug/L | 5 | ug/L | Final
84 | bb | Residential | 1st Floor | Kitchen Sink | S310bb | 2016-07-19 | 15:12 |  | No Filter | 6 | Zinc | N | 0.01 | U | mg/L | 1.1 | ug/L | 10 | ug/L | Final
84 | bb | Residential | 1st Floor | Kitchen Sink | S310bb | 2016-07-19 | 15:12 |  | No Filter | 6 | Calcium | Y | 29 |  | mg/L | 25 | ug/L | 250 | ug/L | Final
84 | bb | Residential | 1st Floor | Kitchen Sink | S310bb | 2016-07-19 | 15:12 |  | No Filter | 6 | Nickel | N | 0.001 | U | mg/L | 0.046 | ug/L | 1 | ug/L | Final
84 | bb | Residential | 1st Floor | Kitchen Sink | S310bb | 2016-07-19 | 15:12 |  | No Filter | 6 | Aluminum | N | 0.1 | U | mg/L | 17 | ug/L | 100 | ug/L | Final
84 | bb | Residential | 1st Floor | Kitchen Sink | S311bb | 2016-07-19 | 15:12 |  | No Filter | 6 | Sodium | Y | 5.5 |  | mg/L | 100 | ug/L | 1000 | ug/L | Final
84 | bb | Residential | 1st Floor | Kitchen Sink | S311bb | 2016-07-19 | 15:12 |  | No Filter | 6 | Nickel | N | 0.001 | U | mg/L | 0.046 | ug/L | 1 | ug/L | Final
84 | bb | Residential | 1st Floor | Kitchen Sink | S311bb | 2016-07-19 | 15:12 |  | No Filter | 6 | Aluminum | N | 0.1 | U | mg/L | 17 | ug/L | 100 | ug/L | Final
84 | bb | Residential | 1st Floor | Kitchen Sink | S311bb | 2016-07-19 | 15:12 |  | No Filter | 6 | Zinc | N | 0.01 | U | mg/L | 1.1 | ug/L | 10 | ug/L | Final
84 | bb | Residential | 1st Floor | Kitchen Sink | S311bb | 2016-07-19 | 15:12 |  | No Filter | 6 | Chromium | N | 5 | U | ug/L | 1.1 | ug/L | 5 | ug/L | Final
84 | bb | Residential | 1st Floor | Kitchen Sink | DS303bb | 2016-07-19 | 15:19 |  | No Filter | 6 | Iron | Y | 0.98 |  | mg/L | 10 | ug/L | 100 | ug/L | Final
105 | bc | Residential | 1st Floor | Kitchen Sink | DS302bc | 2016-07-21 | 17:33 | Not able to remove aerator | No Filter | 8 | Total Alkalinity | Y | 71 |  | mg CaCO3/L |  | mg CaCO3/L | 20 | mg CaCO3/L | Final
105 | bc | Residential | 1st Floor | Kitchen Sink | DS302bc | 2016-07-21 | 17:33 | Not able to remove aerator | No Filter | 8 | Sulfate as SO4 | Y | 20.2 |  | mg/L | 0.02 | mg/L | 0.12 | mg/L | Final
105 | bc | Residential | 1st Floor | Kitchen Sink | DS302bc | 2016-07-21 | 17:33 | Not able to remove aerator | No Filter | 8 | Fluoride | Y | 0.73 |  | mg/L | 0.01 | mg/L | 0.02 | mg/L | Final
105 | bc | Residential | 1st Floor | Kitchen Sink | DS302bc | 2016-07-21 | 17:33 | Not able to remove aerator | No Filter | 8 | Chloride | Y | 11.1 |  | mg/L | 0.02 | mg/L | 0.12 | mg/L | Final
105 | bc | Residential | 1st Floor | Kitchen Sink | DS301bc | 2016-07-21 | 17:33 | Not able to remove aerator | No Filter | 8 | Total Phosphorus | Y | 0.89 |  | mg/L | 0.06 | mg/L | 0.15 | mg/L | Final
105 | bc | Residential | 1st Floor | Kitchen Sink | DS303bc | 2016-07-21 | 17:33 | Not able to remove aerator | No Filter | 8 | Lead | N | 0.5 | U | ug/L | 0.04 | ug/L | 0.5 | ug/L | Final
105 | bc | Residential | 1st Floor | Kitchen Sink | DS303bc | 2016-07-21 | 17:33 | Not able to remove aerator | No Filter | 8 | Sodium | Y | 5.99 |  | mg/L | 0.036 | mg/L | 0.4 | mg/L | Final
105 | bc | Residential | 1st Floor | Kitchen Sink | DS303bc | 2016-07-21 | 17:33 | Not able to remove aerator | No Filter | 8 | Copper | Y | 8.46 |  | ug/L | 0.07 | ug/L | 1 | ug/L | Final
105 | bc | Residential | 1st Floor | Kitchen Sink | DS303bc | 2016-07-21 | 17:33 | Not able to remove aerator | No Filter | 8 | Tin | N | 0.02 | U | mg/L | 0.0041 | mg/L | 0.02 | mg/L | Final
105 | bc | Residential | 1st Floor | Kitchen Sink | S309bc | 2016-07-21 | 17:25 | Not able to remove aerator | No Filter | 8 | Potassium | N | 0.8 | U | mg/L | 0.072 | mg/L | 0.8 | mg/L | Final
105 | bc | Residential | 1st Floor | Kitchen Sink | DS303bc | 2016-07-21 | 17:33 | Not able to remove aerator | No Filter | 8 | Nickel | N | 0.006 | U | mg/L | 0.0018 | mg/L | 0.006 | mg/L | Final
105 | bc | Residential | 1st Floor | Kitchen Sink | DS303bc | 2016-07-21 | 17:33 | Not able to remove aerator | No Filter | 8 | Aluminum | N | 0.2 | U | mg/L | 0.027 | mg/L | 0.2 | mg/L | Final
105 | bc | Residential | 1st Floor | Kitchen Sink | DS303bc | 2016-07-21 | 17:33 | Not able to remove aerator | No Filter | 8 | Cadmium | N | 2 | U | ug/L | 0.00021 | mg/L | 0.002 | mg/L | Final
105 | bc | Residential | 1st Floor | Kitchen Sink | DS303bc | 2016-07-21 | 17:33 | Not able to remove aerator | No Filter | 8 | Calcium | Y | 25.6 |  | mg/L | 0.021 | mg/L | 0.2 | mg/L | Final
105 | bc | Residential | 1st Floor | Kitchen Sink | DS303bc | 2016-07-21 | 17:33 | Not able to remove aerator | No Filter | 8 | Chromium | N | 5 | U | ug/L | 0.00086 | mg/L | 0.005 | mg/L | Final
105 | bc | Residential | 1st Floor | Kitchen Sink | DS303bc | 2016-07-21 | 17:33 | Not able to remove aerator | No Filter | 8 | Manganese | N | 0.008 | U | mg/L | 0.0016 | mg/L | 0.008 | mg/L | Final
105 | bc | Residential | 1st Floor | Kitchen Sink | DS303bc | 2016-07-21 | 17:33 | Not able to remove aerator | No Filter | 8 | Magnesium | Y | 7.35 |  | mg/L | 0.022 | mg/L | 0.2 | mg/L | Final
105 | bc | Residential | 1st Floor | Kitchen Sink | DS303bc | 2016-07-21 | 17:33 | Not able to remove aerator | No Filter | 8 | Zinc | Y | 0.328 |  | mg/L | 0.69 | ug/L | 10 | ug/L | Final
105 | bc | Residential | 1st Floor | Kitchen Sink | S301bc | 2016-07-21 | 17:25 | Not able to remove aerator | No Filter | 8 | Calcium | Y | 22.2 |  | mg/L | 0.021 | mg/L | 0.2 | mg/L | Final
105 | bc | Residential | 1st Floor | Kitchen Sink | S301bc | 2016-07-21 | 17:25 | Not able to remove aerator | No Filter | 8 | Tin | N | 0.02 | U | mg/L | 0.0041 | mg/L | 0.02 | mg/L | Final
105 | bc | Residential | 1st Floor | Kitchen Sink | S301bc | 2016-07-21 | 17:25 | Not able to remove aerator | No Filter | 8 | Aluminum | N | 0.2 | U | mg/L | 0.027 | mg/L | 0.2 | mg/L | Final
105 | bc | Residential | 1st Floor | Kitchen Sink | S301bc | 2016-07-21 | 17:25 | Not able to remove aerator | No Filter | 8 | Zinc | Y | 0.926 |  | mg/L | 0.69 | ug/L | 10 | ug/L | Final
105 | bc | Residential | 1st Floor | Kitchen Sink | S301bc | 2016-07-21 | 17:25 | Not able to remove aerator | No Filter | 8 | Manganese | N | 0.008 | U | mg/L | 0.0016 | mg/L | 0.008 | mg/L | Final
105 | bc | Residential | 1st Floor | Kitchen Sink | S301bc | 2016-07-21 | 17:25 | Not able to remove aerator | No Filter | 8 | Copper | Y | 117 |  | ug/L | 0.07 | ug/L | 1 | ug/L | Final
105 | bc | Residential | 1st Floor | Kitchen Sink | S301bc | 2016-07-21 | 17:25 | Not able to remove aerator | No Filter | 8 | Sodium | Y | 8.23 |  | mg/L | 0.036 | mg/L | 0.4 | mg/L | Final
105 | bc | Residential | 1st Floor | Kitchen Sink | S301bc | 2016-07-21 | 17:25 | Not able to remove aerator | No Filter | 8 | Lead | Y | 4.56 |  | ug/L | 0.04 | ug/L | 0.5 | ug/L | Final
105 | bc | Residential | 1st Floor | Kitchen Sink | S301bc | 2016-07-21 | 17:25 | Not able to remove aerator | No Filter | 8 | Chromium | N | 5 | U | ug/L | 0.00086 | mg/L | 0.005 | mg/L | Final
105 | bc | Residential | 1st Floor | Kitchen Sink | S301bc | 2016-07-21 | 17:25 | Not able to remove aerator | No Filter | 8 | Nickel | N | 0.006 | U | mg/L | 0.0018 | mg/L | 0.006 | mg/L | Final
105 | bc | Residential | 1st Floor | Kitchen Sink | S310bc | 2016-07-21 | 17:25 | Not able to remove aerator | No Filter | 8 | Potassium | Y | 0.809 |  | mg/L | 0.072 | mg/L | 0.8 | mg/L | Final
105 | bc | Residential | 1st Floor | Kitchen Sink | S301bc | 2016-07-21 | 17:25 | Not able to remove aerator | No Filter | 8 | Magnesium | Y | 7.37 |  | mg/L | 0.022 | mg/L | 0.2 | mg/L | Final
105 | bc | Residential | 1st Floor | Kitchen Sink | S301bc | 2016-07-21 | 17:25 | Not able to remove aerator | No Filter | 8 | Cadmium | N | 2 | U | ug/L | 0.00021 | mg/L | 0.002 | mg/L | Final
105 | bc | Residential | 1st Floor | Kitchen Sink | S302bc | 2016-07-21 | 17:25 | Not able to remove aerator | No Filter | 8 | Lead | Y | 3.99 |  | ug/L | 0.04 | ug/L | 0.5 | ug/L | Final
105 | bc | Residential | 1st Floor | Kitchen Sink | S308bc | 2016-07-21 | 17:25 | Not able to remove aerator | No Filter | 8 | Potassium | Y | 0.845 |  | mg/L | 0.072 | mg/L | 0.8 | mg/L | Final
105 | bc | Residential | 1st Floor | Kitchen Sink | S302bc | 2016-07-21 | 17:25 | Not able to remove aerator | No Filter | 8 | Cadmium | Y | 2.43 |  | ug/L | 0.00021 | mg/L | 0.002 | mg/L | Final
105 | bc | Residential | 1st Floor | Kitchen Sink | S302bc | 2016-07-21 | 17:25 | Not able to remove aerator | No Filter | 8 | Manganese | N | 0.008 | U | mg/L | 0.0016 | mg/L | 0.008 | mg/L | Final
105 | bc | Residential | 1st Floor | Kitchen Sink | S302bc | 2016-07-21 | 17:25 | Not able to remove aerator | No Filter | 8 | Tin | N | 0.02 | U | mg/L | 0.0041 | mg/L | 0.02 | mg/L | Final
105 | bc | Residential | 1st Floor | Kitchen Sink | S302bc | 2016-07-21 | 17:25 | Not able to remove aerator | No Filter | 8 | Sodium | Y | 13.2 |  | mg/L | 0.036 | mg/L | 0.4 | mg/L | Final
105 | bc | Residential | 1st Floor | Kitchen Sink | S302bc | 2016-07-21 | 17:25 | Not able to remove aerator | No Filter | 8 | Nickel | N | 0.006 | U | mg/L | 0.0018 | mg/L | 0.006 | mg/L | Final
105 | bc | Residential | 1st Floor | Kitchen Sink | S302bc | 2016-07-21 | 17:25 | Not able to remove aerator | No Filter | 8 | Magnesium | Y | 5.84 |  | mg/L | 0.022 | mg/L | 0.2 | mg/L | Final
105 | bc | Residential | 1st Floor | Kitchen Sink | S302bc | 2016-07-21 | 17:25 | Not able to remove aerator | No Filter | 8 | Calcium | Y | 18.9 |  | mg/L | 0.021 | mg/L | 0.2 | mg/L | Final
105 | bc | Residential | 1st Floor | Kitchen Sink | S302bc | 2016-07-21 | 17:25 | Not able to remove aerator | No Filter | 8 | Aluminum | N | 0.2 | U | mg/L | 0.027 | mg/L | 0.2 | mg/L | Final
105 | bc | Residential | 1st Floor | Kitchen Sink | S302bc | 2016-07-21 | 17:25 | Not able to remove aerator | No Filter | 8 | Zinc | Y | 0.801 |  | mg/L | 0.69 | ug/L | 10 | ug/L | Final
105 | bc | Residential | 1st Floor | Kitchen Sink | S302bc | 2016-07-21 | 17:25 | Not able to remove aerator | No Filter | 8 | Copper | Y | 101 |  | ug/L | 0.07 | ug/L | 1 | ug/L | Final
105 | bc | Residential | 1st Floor | Kitchen Sink | S302bc | 2016-07-21 | 17:25 | Not able to remove aerator | No Filter | 8 | Chromium | N | 5 | U | ug/L | 0.00086 | mg/L | 0.005 | mg/L | Final
105 | bc | Residential | 1st Floor | Kitchen Sink | S303bc | 2016-07-21 | 17:25 | Not able to remove aerator | No Filter | 8 | Manganese | N | 0.008 | U | mg/L | 0.0016 | mg/L | 0.008 | mg/L | Final
105 | bc | Residential | 1st Floor | Kitchen Sink | S304bc | 2016-07-21 | 17:25 | Not able to remove aerator | No Filter | 8 | Potassium | Y | 0.864 |  | mg/L | 0.072 | mg/L | 0.8 | mg/L | Final
105 | bc | Residential | 1st Floor | Kitchen Sink | S303bc | 2016-07-21 | 17:25 | Not able to remove aerator | No Filter | 8 | Tin | N | 0.02 | U | mg/L | 0.0041 | mg/L | 0.02 | mg/L | Final
105 | bc | Residential | 1st Floor | Kitchen Sink | S303bc | 2016-07-21 | 17:25 | Not able to remove aerator | No Filter | 8 | Nickel | N | 0.006 | U | mg/L | 0.0018 | mg/L | 0.006 | mg/L | Final
105 | bc | Residential | 1st Floor | Kitchen Sink | S303bc | 2016-07-21 | 17:25 | Not able to remove aerator | No Filter | 8 | Chromium | N | 5 | U | ug/L | 0.00086 | mg/L | 0.005 | mg/L | Final
105 | bc | Residential | 1st Floor | Kitchen Sink | S303bc | 2016-07-21 | 17:25 | Not able to remove aerator | No Filter | 8 | Lead | Y | 2.46 |  | ug/L | 0.04 | ug/L | 0.5 | ug/L | Final
105 | bc | Residential | 1st Floor | Kitchen Sink | S303bc | 2016-07-21 | 17:25 | Not able to remove aerator | No Filter | 8 | Aluminum | N | 0.2 | U | mg/L | 0.027 | mg/L | 0.2 | mg/L | Final
105 | bc | Residential | 1st Floor | Kitchen Sink | S303bc | 2016-07-21 | 17:25 | Not able to remove aerator | No Filter | 8 | Cadmium | Y | 9.33 |  | ug/L | 0.00021 | mg/L | 0.002 | mg/L | Final
105 | bc | Residential | 1st Floor | Kitchen Sink | S303bc | 2016-07-21 | 17:25 | Not able to remove aerator | No Filter | 8 | Calcium | Y | 10.4 |  | mg/L | 0.021 | mg/L | 0.2 | mg/L | Final
105 | bc | Residential | 1st Floor | Kitchen Sink | S303bc | 2016-07-21 | 17:25 | Not able to remove aerator | No Filter | 8 | Copper | Y | 31.9 |  | ug/L | 0.07 | ug/L | 1 | ug/L | Final
105 | bc | Residential | 1st Floor | Kitchen Sink | S303bc | 2016-07-21 | 17:25 | Not able to remove aerator | No Filter | 8 | Magnesium | Y | 3.61 |  | mg/L | 0.022 | mg/L | 0.2 | mg/L | Final
105 | bc | Residential | 1st Floor | Kitchen Sink | S303bc | 2016-07-21 | 17:25 | Not able to remove aerator | No Filter | 8 | Sodium | Y | 19.4 |  | mg/L | 0.036 | mg/L | 0.4 | mg/L | Final
105 | bc | Residential | 1st Floor | Kitchen Sink | S303bc | 2016-07-21 | 17:25 | Not able to remove aerator | No Filter | 8 | Zinc | Y | 4.2 |  | mg/L | 0.69 | ug/L | 10 | ug/L | Final
105 | bc | Residential | 1st Floor | Kitchen Sink | S305bc | 2016-07-21 | 17:25 | Not able to remove aerator | No Filter | 8 | Magnesium | Y | 3.89 |  | mg/L | 0.022 | mg/L | 0.2 | mg/L | Final
105 | bc | Residential | 1st Floor | Kitchen Sink | S305bc | 2016-07-21 | 17:25 | Not able to remove aerator | No Filter | 8 | Chromium | N | 5 | U | ug/L | 0.00086 | mg/L | 0.005 | mg/L | Final
105 | bc | Residential | 1st Floor | Kitchen Sink | S305bc | 2016-07-21 | 17:25 | Not able to remove aerator | No Filter | 8 | Aluminum | N | 0.2 | U | mg/L | 0.027 | mg/L | 0.2 | mg/L | Final
105 | bc | Residential | 1st Floor | Kitchen Sink | S305bc | 2016-07-21 | 17:25 | Not able to remove aerator | No Filter | 8 | Calcium | Y | 10.9 |  | mg/L | 0.021 | mg/L | 0.2 | mg/L | Final
105 | bc | Residential | 1st Floor | Kitchen Sink | S305bc | 2016-07-21 | 17:25 | Not able to remove aerator | No Filter | 8 | Cadmium | Y | 4.59 |  | ug/L | 0.00021 | mg/L | 0.002 | mg/L | Final
105 | bc | Residential | 1st Floor | Kitchen Sink | S305bc | 2016-07-21 | 17:25 | Not able to remove aerator | No Filter | 8 | Nickel | N | 0.006 | U | mg/L | 0.0018 | mg/L | 0.006 | mg/L | Final
105 | bc | Residential | 1st Floor | Kitchen Sink | S305bc | 2016-07-21 | 17:25 | Not able to remove aerator | No Filter | 8 | Manganese | Y | 0.0088 |  | mg/L | 0.0016 | mg/L | 0.008 | mg/L | Final
105 | bc | Residential | 1st Floor | Kitchen Sink | S303bc | 2016-07-21 | 17:25 | Not able to remove aerator | No Filter | 8 | Potassium | Y | 0.878 |  | mg/L | 0.072 | mg/L | 0.8 | mg/L | Final
105 | bc | Residential | 1st Floor | Kitchen Sink | S305bc | 2016-07-21 | 17:25 | Not able to remove aerator | No Filter | 8 | Lead | Y | 1.54 |  | ug/L | 0.04 | ug/L | 0.5 | ug/L | Final
105 | bc | Residential | 1st Floor | Kitchen Sink | S305bc | 2016-07-21 | 17:25 | Not able to remove aerator | No Filter | 8 | Copper | Y | 19.4 |  | ug/L | 0.07 | ug/L | 1 | ug/L | Final
105 | bc | Residential | 1st Floor | Kitchen Sink | S305bc | 2016-07-21 | 17:25 | Not able to remove aerator | No Filter | 8 | Zinc | Y | 3.99 |  | mg/L | 0.69 | ug/L | 10 | ug/L | Final
105 | bc | Residential | 1st Floor | Kitchen Sink | S305bc | 2016-07-21 | 17:25 | Not able to remove aerator | No Filter | 8 | Tin | N | 0.02 | U | mg/L | 0.0041 | mg/L | 0.02 | mg/L | Final
105 | bc | Residential | 1st Floor | Kitchen Sink | S304bc | 2016-07-21 | 17:25 | Not able to remove aerator | No Filter | 8 | Tin | N | 0.02 | U | mg/L | 0.0041 | mg/L | 0.02 | mg/L | Final
105 | bc | Residential | 1st Floor | Kitchen Sink | S304bc | 2016-07-21 | 17:25 | Not able to remove aerator | No Filter | 8 | Manganese | N | 0.008 | U | mg/L | 0.0016 | mg/L | 0.008 | mg/L | Final
105 | bc | Residential | 1st Floor | Kitchen Sink | S304bc | 2016-07-21 | 17:25 | Not able to remove aerator | No Filter | 8 | Nickel | N | 0.006 | U | mg/L | 0.0018 | mg/L | 0.006 | mg/L | Final
105 | bc | Residential | 1st Floor | Kitchen Sink | S304bc | 2016-07-21 | 17:25 | Not able to remove aerator | No Filter | 8 | Chromium | N | 5 | U | ug/L | 0.00086 | mg/L | 0.005 | mg/L | Final
105 | bc | Residential | 1st Floor | Kitchen Sink | S304bc | 2016-07-21 | 17:25 | Not able to remove aerator | No Filter | 8 | Copper | Y | 21.2 |  | ug/L | 0.07 | ug/L | 1 | ug/L | Final
105 | bc | Residential | 1st Floor | Kitchen Sink | S304bc | 2016-07-21 | 17:25 | Not able to remove aerator | No Filter | 8 | Cadmium | Y | 6.1 |  | ug/L | 0.00021 | mg/L | 0.002 | mg/L | Final
105 | bc | Residential | 1st Floor | Kitchen Sink | S304bc | 2016-07-21 | 17:25 | Not able to remove aerator | No Filter | 8 | Lead | Y | 2.35 |  | ug/L | 0.04 | ug/L | 0.5 | ug/L | Final
105 | bc | Residential | 1st Floor | Kitchen Sink | S304bc | 2016-07-21 | 17:25 | Not able to remove aerator | No Filter | 8 | Aluminum | N | 0.2 | U | mg/L | 0.027 | mg/L | 0.2 | mg/L | Final
105 | bc | Residential | 1st Floor | Kitchen Sink | S304bc | 2016-07-21 | 17:25 | Not able to remove aerator | No Filter | 8 | Magnesium | Y | 3.62 |  | mg/L | 0.022 | mg/L | 0.2 | mg/L | Final
105 | bc | Residential | 1st Floor | Kitchen Sink | S304bc | 2016-07-21 | 17:25 | Not able to remove aerator | No Filter | 8 | Zinc | Y | 4.37 |  | mg/L | 0.69 | ug/L | 10 | ug/L | Final
105 | bc | Residential | 1st Floor | Kitchen Sink | S304bc | 2016-07-21 | 17:25 | Not able to remove aerator | No Filter | 8 | Sodium | Y | 17.6 |  | mg/L | 0.036 | mg/L | 0.4 | mg/L | Final
105 | bc | Residential | 1st Floor | Kitchen Sink | S304bc | 2016-07-21 | 17:25 | Not able to remove aerator | No Filter | 8 | Calcium | Y | 10.3 |  | mg/L | 0.021 | mg/L | 0.2 | mg/L | Final
105 | bc | Residential | 1st Floor | Kitchen Sink | S305bc | 2016-07-21 | 17:25 | Not able to remove aerator | No Filter | 8 | Sodium | Y | 17 |  | mg/L | 0.036 | mg/L | 0.4 | mg/L | Final
105 | bc | Residential | 1st Floor | Kitchen Sink | S306bc | 2016-07-21 | 17:25 | Not able to remove aerator | No Filter | 8 | Calcium | Y | 9.26 |  | mg/L | 0.021 | mg/L | 0.2 | mg/L | Final
105 | bc | Residential | 1st Floor | Kitchen Sink | S306bc | 2016-07-21 | 17:25 | Not able to remove aerator | No Filter | 8 | Manganese | Y | 0.00829 |  | mg/L | 0.0016 | mg/L | 0.008 | mg/L | Final
105 | bc | Residential | 1st Floor | Kitchen Sink | S306bc | 2016-07-21 | 17:25 | Not able to remove aerator | No Filter | 8 | Aluminum | N | 0.2 | U | mg/L | 0.027 | mg/L | 0.2 | mg/L | Final
105 | bc | Residential | 1st Floor | Kitchen Sink | S302bc | 2016-07-21 | 17:25 | Not able to remove aerator | No Filter | 8 | Potassium | Y | 0.926 |  | mg/L | 0.072 | mg/L | 0.8 | mg/L | Final
105 | bc | Residential | 1st Floor | Kitchen Sink | S306bc | 2016-07-21 | 17:25 | Not able to remove aerator | No Filter | 8 | Tin | N | 0.02 | U | mg/L | 0.0041 | mg/L | 0.02 | mg/L | Final
105 | bc | Residential | 1st Floor | Kitchen Sink | S306bc | 2016-07-21 | 17:25 | Not able to remove aerator | No Filter | 8 | Cadmium | Y | 4.01 |  | ug/L | 0.00021 | mg/L | 0.002 | mg/L | Final
105 | bc | Residential | 1st Floor | Kitchen Sink | S306bc | 2016-07-21 | 17:25 | Not able to remove aerator | No Filter | 8 | Magnesium | Y | 3.33 |  | mg/L | 0.022 | mg/L | 0.2 | mg/L | Final
105 | bc | Residential | 1st Floor | Kitchen Sink | S306bc | 2016-07-21 | 17:25 | Not able to remove aerator | No Filter | 8 | Copper | Y | 16 |  | ug/L | 0.07 | ug/L | 1 | ug/L | Final
105 | bc | Residential | 1st Floor | Kitchen Sink | S306bc | 2016-07-21 | 17:25 | Not able to remove aerator | No Filter | 8 | Zinc | Y | 2.24 |  | mg/L | 0.69 | ug/L | 10 | ug/L | Final
105 | bc | Residential | 1st Floor | Kitchen Sink | S306bc | 2016-07-21 | 17:25 | Not able to remove aerator | No Filter | 8 | Lead | Y | 1.35 |  | ug/L | 0.04 | ug/L | 0.5 | ug/L | Final
105 | bc | Residential | 1st Floor | Kitchen Sink | S306bc | 2016-07-21 | 17:25 | Not able to remove aerator | No Filter | 8 | Chromium | N | 5 | U | ug/L | 0.00086 | mg/L | 0.005 | mg/L | Final
105 | bc | Residential | 1st Floor | Kitchen Sink | S306bc | 2016-07-21 | 17:25 | Not able to remove aerator | No Filter | 8 | Sodium | Y | 19.4 |  | mg/L | 0.036 | mg/L | 0.4 | mg/L | Final
105 | bc | Residential | 1st Floor | Kitchen Sink | S306bc | 2016-07-21 | 17:25 | Not able to remove aerator | No Filter | 8 | Nickel | N | 0.006 | U | mg/L | 0.0018 | mg/L | 0.006 | mg/L | Final
105 | bc | Residential | 1st Floor | Kitchen Sink | S311bc | 2016-07-21 | 17:25 | Not able to remove aerator | No Filter | 8 | Potassium | Y | 0.929 |  | mg/L | 0.072 | mg/L | 0.8 | mg/L | Final
105 | bc | Residential | 1st Floor | Kitchen Sink | S307bc | 2016-07-21 | 17:25 | Not able to remove aerator | No Filter | 8 | Copper | Y | 16 |  | ug/L | 0.07 | ug/L | 1 | ug/L | Final
105 | bc | Residential | 1st Floor | Kitchen Sink | S307bc | 2016-07-21 | 17:25 | Not able to remove aerator | No Filter | 8 | Aluminum | N | 0.2 | U | mg/L | 0.027 | mg/L | 0.2 | mg/L | Final
105 | bc | Residential | 1st Floor | Kitchen Sink | S307bc | 2016-07-21 | 17:25 | Not able to remove aerator | No Filter | 8 | Cadmium | Y | 3.45 |  | ug/L | 0.00021 | mg/L | 0.002 | mg/L | Final
105 | bc | Residential | 1st Floor | Kitchen Sink | S307bc | 2016-07-21 | 17:25 | Not able to remove aerator | No Filter | 8 | Magnesium | Y | 3.33 |  | mg/L | 0.022 | mg/L | 0.2 | mg/L | Final
105 | bc | Residential | 1st Floor | Kitchen Sink | S307bc | 2016-07-21 | 17:25 | Not able to remove aerator | No Filter | 8 | Calcium | Y | 9.22 |  | mg/L | 0.021 | mg/L | 0.2 | mg/L | Final
105 | bc | Residential | 1st Floor | Kitchen Sink | S307bc | 2016-07-21 | 17:25 | Not able to remove aerator | No Filter | 8 | Chromium | N | 5 | U | ug/L | 0.00086 | mg/L | 0.005 | mg/L | Final
105 | bc | Residential | 1st Floor | Kitchen Sink | S307bc | 2016-07-21 | 17:25 | Not able to remove aerator | No Filter | 8 | Nickel | N | 0.006 | U | mg/L | 0.0018 | mg/L | 0.006 | mg/L | Final
105 | bc | Residential | 1st Floor | Kitchen Sink | S307bc | 2016-07-21 | 17:25 | Not able to remove aerator | No Filter | 8 | Tin | N | 0.02 | U | mg/L | 0.0041 | mg/L | 0.02 | mg/L | Final
105 | bc | Residential | 1st Floor | Kitchen Sink | S307bc | 2016-07-21 | 17:25 | Not able to remove aerator | No Filter | 8 | Sodium | Y | 20.5 |  | mg/L | 0.036 | mg/L | 0.4 | mg/L | Final
105 | bc | Residential | 1st Floor | Kitchen Sink | S307bc | 2016-07-21 | 17:25 | Not able to remove aerator | No Filter | 8 | Zinc | Y | 1.48 |  | mg/L | 0.69 | ug/L | 10 | ug/L | Final
105 | bc | Residential | 1st Floor | Kitchen Sink | S307bc | 2016-07-21 | 17:25 | Not able to remove aerator | No Filter | 8 | Lead | Y | 1.11 |  | ug/L | 0.04 | ug/L | 0.5 | ug/L | Final
105 | bc | Residential | 1st Floor | Kitchen Sink | S307bc | 2016-07-21 | 17:25 | Not able to remove aerator | No Filter | 8 | Manganese | Y | 0.0118 |  | mg/L | 0.0016 | mg/L | 0.008 | mg/L | Final
105 | bc | Residential | 1st Floor | Kitchen Sink | S308bc | 2016-07-21 | 17:25 | Not able to remove aerator | No Filter | 8 | Chromium | N | 5 | U | ug/L | 0.00086 | mg/L | 0.005 | mg/L | Final
105 | bc | Residential | 1st Floor | Kitchen Sink | S308bc | 2016-07-21 | 17:25 | Not able to remove aerator | No Filter | 8 | Magnesium | Y | 2.79 |  | mg/L | 0.022 | mg/L | 0.2 | mg/L | Final
105 | bc | Residential | 1st Floor | Kitchen Sink | S308bc | 2016-07-21 | 17:25 | Not able to remove aerator | No Filter | 8 | Aluminum | N | 0.2 | U | mg/L | 0.027 | mg/L | 0.2 | mg/L | Final
105 | bc | Residential | 1st Floor | Kitchen Sink | S308bc | 2016-07-21 | 17:25 | Not able to remove aerator | No Filter | 8 | Sodium | Y | 25.9 |  | mg/L | 0.036 | mg/L | 0.4 | mg/L | Final
105 | bc | Residential | 1st Floor | Kitchen Sink | S308bc | 2016-07-21 | 17:25 | Not able to remove aerator | No Filter | 8 | Tin | N | 0.02 | U | mg/L | 0.0041 | mg/L | 0.02 | mg/L | Final
105 | bc | Residential | 1st Floor | Kitchen Sink | S308bc | 2016-07-21 | 17:25 | Not able to remove aerator | No Filter | 8 | Nickel | N | 0.006 | U | mg/L | 0.0018 | mg/L | 0.006 | mg/L | Final
105 | bc | Residential | 1st Floor | Kitchen Sink | S308bc | 2016-07-21 | 17:25 | Not able to remove aerator | No Filter | 8 | Calcium | Y | 7.69 |  | mg/L | 0.021 | mg/L | 0.2 | mg/L | Final
105 | bc | Residential | 1st Floor | Kitchen Sink | S308bc | 2016-07-21 | 17:25 | Not able to remove aerator | No Filter | 8 | Manganese | Y | 0.00856 |  | mg/L | 0.0016 | mg/L | 0.008 | mg/L | Final
105 | bc | Residential | 1st Floor | Kitchen Sink | S308bc | 2016-07-21 | 17:25 | Not able to remove aerator | No Filter | 8 | Zinc | Y | 0.931 |  | mg/L | 0.69 | ug/L | 10 | ug/L | Final
105 | bc | Residential | 1st Floor | Kitchen Sink | S308bc | 2016-07-21 | 17:25 | Not able to remove aerator | No Filter | 8 | Copper | Y | 21.3 |  | ug/L | 0.07 | ug/L | 1 | ug/L | Final
105 | bc | Residential | 1st Floor | Kitchen Sink | S308bc | 2016-07-21 | 17:25 | Not able to remove aerator | No Filter | 8 | Lead | Y | 1.34 |  | ug/L | 0.04 | ug/L | 0.5 | ug/L | Final
105 | bc | Residential | 1st Floor | Kitchen Sink | S308bc | 2016-07-21 | 17:25 | Not able to remove aerator | No Filter | 8 | Cadmium | Y | 2.22 |  | ug/L | 0.00021 | mg/L | 0.002 | mg/L | Final
105 | bc | Residential | 1st Floor | Kitchen Sink | S309bc | 2016-07-21 | 17:25 | Not able to remove aerator | No Filter | 8 | Tin | N | 0.02 | U | mg/L | 0.0041 | mg/L | 0.02 | mg/L | Final
105 | bc | Residential | 1st Floor | Kitchen Sink | S309bc | 2016-07-21 | 17:25 | Not able to remove aerator | No Filter | 8 | Magnesium | Y | 1.61 |  | mg/L | 0.022 | mg/L | 0.2 | mg/L | Final
105 | bc | Residential | 1st Floor | Kitchen Sink | S309bc | 2016-07-21 | 17:25 | Not able to remove aerator | No Filter | 8 | Manganese | N | 0.008 | U | mg/L | 0.0016 | mg/L | 0.008 | mg/L | Final
105 | bc | Residential | 1st Floor | Kitchen Sink | S309bc | 2016-07-21 | 17:25 | Not able to remove aerator | No Filter | 8 | Aluminum | N | 0.2 | U | mg/L | 0.027 | mg/L | 0.2 | mg/L | Final
105 | bc | Residential | 1st Floor | Kitchen Sink | S309bc | 2016-07-21 | 17:25 | Not able to remove aerator | No Filter | 8 | Cadmium | N | 2 | U | ug/L | 0.00021 | mg/L | 0.002 | mg/L | Final
105 | bc | Residential | 1st Floor | Kitchen Sink | S309bc | 2016-07-21 | 17:25 | Not able to remove aerator | No Filter | 8 | Calcium | Y | 4.62 |  | mg/L | 0.021 | mg/L | 0.2 | mg/L | Final
105 | bc | Residential | 1st Floor | Kitchen Sink | S309bc | 2016-07-21 | 17:25 | Not able to remove aerator | No Filter | 8 | Chromium | N | 5 | U | ug/L | 0.00086 | mg/L | 0.005 | mg/L | Final
105 | bc | Residential | 1st Floor | Kitchen Sink | S309bc | 2016-07-21 | 17:25 | Not able to remove aerator | No Filter | 8 | Nickel | N | 0.006 | U | mg/L | 0.0018 | mg/L | 0.006 | mg/L | Final
105 | bc | Residential | 1st Floor | Kitchen Sink | S305bc | 2016-07-21 | 17:25 | Not able to remove aerator | No Filter | 8 | Potassium | Y | 0.937 |  | mg/L | 0.072 | mg/L | 0.8 | mg/L | Final
105 | bc | Residential | 1st Floor | Kitchen Sink | S309bc | 2016-07-21 | 17:25 | Not able to remove aerator | No Filter | 8 | Sodium | Y | 32.9 |  | mg/L | 0.036 | mg/L | 0.4 | mg/L | Final
105 | bc | Residential | 1st Floor | Kitchen Sink | S309bc | 2016-07-21 | 17:25 | Not able to remove aerator | No Filter | 8 | Zinc | Y | 0.601 |  | mg/L | 0.69 | ug/L | 10 | ug/L | Final
105 | bc | Residential | 1st Floor | Kitchen Sink | S309bc | 2016-07-21 | 17:25 | Not able to remove aerator | No Filter | 8 | Lead | Y | 1.7 |  | ug/L | 0.04 | ug/L | 0.5 | ug/L | Final
105 | bc | Residential | 1st Floor | Kitchen Sink | S309bc | 2016-07-21 | 17:25 | Not able to remove aerator | No Filter | 8 | Copper | Y | 14.5 |  | ug/L | 0.07 | ug/L | 1 | ug/L | Final
105 | bc | Residential | 1st Floor | Kitchen Sink | S311bc | 2016-07-21 | 17:25 | Not able to remove aerator | No Filter | 8 | Cadmium | N | 2 | U | ug/L | 0.00021 | mg/L | 0.002 | mg/L | Final
105 | bc | Residential | 1st Floor | Kitchen Sink | S311bc | 2016-07-21 | 17:25 | Not able to remove aerator | No Filter | 8 | Tin | N | 0.02 | U | mg/L | 0.0041 | mg/L | 0.02 | mg/L | Final
105 | bc | Residential | 1st Floor | Kitchen Sink | S311bc | 2016-07-21 | 17:25 | Not able to remove aerator | No Filter | 8 | Sodium | Y | 15.1 |  | mg/L | 0.036 | mg/L | 0.4 | mg/L | Final
105 | bc | Residential | 1st Floor | Kitchen Sink | S306bc | 2016-07-21 | 17:25 | Not able to remove aerator | No Filter | 8 | Potassium | Y | 0.939 |  | mg/L | 0.072 | mg/L | 0.8 | mg/L | Final
105 | bc | Residential | 1st Floor | Kitchen Sink | S311bc | 2016-07-21 | 17:25 | Not able to remove aerator | No Filter | 8 | Nickel | N | 0.006 | U | mg/L | 0.0018 | mg/L | 0.006 | mg/L | Final
105 | bc | Residential | 1st Floor | Kitchen Sink | S310bc | 2016-07-21 | 17:25 | Not able to remove aerator | No Filter | 8 | Zinc | Y | 0.584 |  | mg/L | 0.69 | ug/L | 10 | ug/L | Final
105 | bc | Residential | 1st Floor | Kitchen Sink | S310bc | 2016-07-21 | 17:25 | Not able to remove aerator | No Filter | 8 | Cadmium | N | 2 | U | ug/L | 0.00021 | mg/L | 0.002 | mg/L | Final
105 | bc | Residential | 1st Floor | Kitchen Sink | S310bc | 2016-07-21 | 17:25 | Not able to remove aerator | No Filter | 8 | Aluminum | N | 0.2 | U | mg/L | 0.027 | mg/L | 0.2 | mg/L | Final
105 | bc | Residential | 1st Floor | Kitchen Sink | S310bc | 2016-07-21 | 17:25 | Not able to remove aerator | No Filter | 8 | Magnesium | Y | 2.22 |  | mg/L | 0.022 | mg/L | 0.2 | mg/L | Final
105 | bc | Residential | 1st Floor | Kitchen Sink | S310bc | 2016-07-21 | 17:25 | Not able to remove aerator | No Filter | 8 | Chromium | N | 5 | U | ug/L | 0.00086 | mg/L | 0.005 | mg/L | Final
105 | bc | Residential | 1st Floor | Kitchen Sink | S310bc | 2016-07-21 | 17:25 | Not able to remove aerator | No Filter | 8 | Manganese | N | 0.008 | U | mg/L | 0.0016 | mg/L | 0.008 | mg/L | Final
105 | bc | Residential | 1st Floor | Kitchen Sink | S310bc | 2016-07-21 | 17:25 | Not able to remove aerator | No Filter | 8 | Nickel | N | 0.006 | U | mg/L | 0.0018 | mg/L | 0.006 | mg/L | Final
105 | bc | Residential | 1st Floor | Kitchen Sink | S310bc | 2016-07-21 | 17:25 | Not able to remove aerator | No Filter | 8 | Tin | N | 0.02 | U | mg/L | 0.0041 | mg/L | 0.02 | mg/L | Final
105 | bc | Residential | 1st Floor | Kitchen Sink | S310bc | 2016-07-21 | 17:25 | Not able to remove aerator | No Filter | 8 | Calcium | Y | 6.61 |  | mg/L | 0.021 | mg/L | 0.2 | mg/L | Final
105 | bc | Residential | 1st Floor | Kitchen Sink | S310bc | 2016-07-21 | 17:25 | Not able to remove aerator | No Filter | 8 | Lead | Y | 1.78 |  | ug/L | 0.04 | ug/L | 0.5 | ug/L | Final
105 | bc | Residential | 1st Floor | Kitchen Sink | S310bc | 2016-07-21 | 17:25 | Not able to remove aerator | No Filter | 8 | Copper | Y | 13.6 |  | ug/L | 0.07 | ug/L | 1 | ug/L | Final
105 | bc | Residential | 1st Floor | Kitchen Sink | S310bc | 2016-07-21 | 17:25 | Not able to remove aerator | No Filter | 8 | Sodium | Y | 29.1 |  | mg/L | 0.036 | mg/L | 0.4 | mg/L | Final
105 | bc | Residential | 1st Floor | Kitchen Sink | S311bc | 2016-07-21 | 17:25 | Not able to remove aerator | No Filter | 8 | Aluminum | N | 0.2 | U | mg/L | 0.027 | mg/L | 0.2 | mg/L | Final
105 | bc | Residential | 1st Floor | Kitchen Sink | S311bc | 2016-07-21 | 17:25 | Not able to remove aerator | No Filter | 8 | Magnesium | Y | 5.45 |  | mg/L | 0.022 | mg/L | 0.2 | mg/L | Final
105 | bc | Residential | 1st Floor | Kitchen Sink | S311bc | 2016-07-21 | 17:25 | Not able to remove aerator | No Filter | 8 | Copper | Y | 20.9 |  | ug/L | 0.07 | ug/L | 1 | ug/L | Final
105 | bc | Residential | 1st Floor | Kitchen Sink | S311bc | 2016-07-21 | 17:25 | Not able to remove aerator | No Filter | 8 | Calcium | Y | 17.7 |  | mg/L | 0.021 | mg/L | 0.2 | mg/L | Final
105 | bc | Residential | 1st Floor | Kitchen Sink | S311bc | 2016-07-21 | 17:25 | Not able to remove aerator | No Filter | 8 | Zinc | Y | 0.771 |  | mg/L | 0.69 | ug/L | 10 | ug/L | Final
105 | bc | Residential | 1st Floor | Kitchen Sink | S311bc | 2016-07-21 | 17:25 | Not able to remove aerator | No Filter | 8 | Manganese | N | 0.008 | U | mg/L | 0.0016 | mg/L | 0.008 | mg/L | Final
105 | bc | Residential | 1st Floor | Kitchen Sink | S311bc | 2016-07-21 | 17:25 | Not able to remove aerator | No Filter | 8 | Lead | Y | 1.02 |  | ug/L | 0.04 | ug/L | 0.5 | ug/L | Final
105 | bc | Residential | 1st Floor | Kitchen Sink | S311bc | 2016-07-21 | 17:25 | Not able to remove aerator | No Filter | 8 | Chromium | N | 5 | U | ug/L | 0.00086 | mg/L | 0.005 | mg/L | Final
105 | bc | Residential | 1st Floor | Kitchen Sink | S312bc | 2016-07-21 | 17:25 | Not able to remove aerator | No Filter | 8 | Nickel | N | 0.006 | U | mg/L | 0.0018 | mg/L | 0.006 | mg/L | Final
105 | bc | Residential | 1st Floor | Kitchen Sink | S312bc | 2016-07-21 | 17:25 | Not able to remove aerator | No Filter | 8 | Lead | Y | 0.75 |  | ug/L | 0.04 | ug/L | 0.5 | ug/L | Final
105 | bc | Residential | 1st Floor | Kitchen Sink | S312bc | 2016-07-21 | 17:25 | Not able to remove aerator | No Filter | 8 | Magnesium | Y | 6.67 |  | mg/L | 0.022 | mg/L | 0.2 | mg/L | Final
105 | bc | Residential | 1st Floor | Kitchen Sink | S312bc | 2016-07-21 | 17:25 | Not able to remove aerator | No Filter | 8 | Copper | Y | 19.5 |  | ug/L | 0.07 | ug/L | 1 | ug/L | Final
105 | bc | Residential | 1st Floor | Kitchen Sink | S312bc | 2016-07-21 | 17:25 | Not able to remove aerator | No Filter | 8 | Zinc | Y | 0.778 |  | mg/L | 0.69 | ug/L | 10 | ug/L | Final
105 | bc | Residential | 1st Floor | Kitchen Sink | S312bc | 2016-07-21 | 17:25 | Not able to remove aerator | No Filter | 8 | Sodium | Y | 9.65 |  | mg/L | 0.036 | mg/L | 0.4 | mg/L | Final
105 | bc | Residential | 1st Floor | Kitchen Sink | S307bc | 2016-07-21 | 17:25 | Not able to remove aerator | No Filter | 8 | Potassium | Y | 0.942 |  | mg/L | 0.072 | mg/L | 0.8 | mg/L | Final
105 | bc | Residential | 1st Floor | Kitchen Sink | S312bc | 2016-07-21 | 17:25 | Not able to remove aerator | No Filter | 8 | Chromium | N | 5 | U | ug/L | 0.00086 | mg/L | 0.005 | mg/L | Final
105 | bc | Residential | 1st Floor | Kitchen Sink | S312bc | 2016-07-21 | 17:25 | Not able to remove aerator | No Filter | 8 | Calcium | Y | 22.2 |  | mg/L | 0.021 | mg/L | 0.2 | mg/L | Final
105 | bc | Residential | 1st Floor | Kitchen Sink | S312bc | 2016-07-21 | 17:25 | Not able to remove aerator | No Filter | 8 | Cadmium | N | 2 | U | ug/L | 0.00021 | mg/L | 0.002 | mg/L | Final
105 | bc | Residential | 1st Floor | Kitchen Sink | S312bc | 2016-07-21 | 17:25 | Not able to remove aerator | No Filter | 8 | Tin | N | 0.02 | U | mg/L | 0.0041 | mg/L | 0.02 | mg/L | Final
105 | bc | Residential | 1st Floor | Kitchen Sink | S312bc | 2016-07-21 | 17:25 | Not able to remove aerator | No Filter | 8 | Aluminum | N | 0.2 | U | mg/L | 0.027 | mg/L | 0.2 | mg/L | Final
105 | bc | Residential | 1st Floor | Kitchen Sink | S312bc | 2016-07-21 | 17:25 | Not able to remove aerator | No Filter | 8 | Manganese | N | 0.008 | U | mg/L | 0.0016 | mg/L | 0.008 | mg/L | Final
105 | bc | Residential | 1st Floor | Kitchen Sink | S313bc | 2016-07-21 | 17:25 | Not able to remove aerator | No Filter | 8 | Copper | Y | 19.5 |  | ug/L | 0.07 | ug/L | 1 | ug/L | Final
105 | bc | Residential | 1st Floor | Kitchen Sink | S313bc | 2016-07-21 | 17:25 | Not able to remove aerator | No Filter | 8 | Magnesium | Y | 6.94 |  | mg/L | 0.022 | mg/L | 0.2 | mg/L | Final
105 | bc | Residential | 1st Floor | Kitchen Sink | S313bc | 2016-07-21 | 17:25 | Not able to remove aerator | No Filter | 8 | Lead | Y | 0.84 |  | ug/L | 0.04 | ug/L | 0.5 | ug/L | Final
105 | bc | Residential | 1st Floor | Kitchen Sink | S313bc | 2016-07-21 | 17:25 | Not able to remove aerator | No Filter | 8 | Tin | N | 0.02 | U | mg/L | 0.0041 | mg/L | 0.02 | mg/L | Final
105 | bc | Residential | 1st Floor | Kitchen Sink | S313bc | 2016-07-21 | 17:25 | Not able to remove aerator | No Filter | 8 | Nickel | N | 0.006 | U | mg/L | 0.0018 | mg/L | 0.006 | mg/L | Final
105 | bc | Residential | 1st Floor | Kitchen Sink | S313bc | 2016-07-21 | 17:25 | Not able to remove aerator | No Filter | 8 | Sodium | Y | 8.18 |  | mg/L | 0.036 | mg/L | 0.4 | mg/L | Final
105 | bc | Residential | 1st Floor | Kitchen Sink | S313bc | 2016-07-21 | 17:25 | Not able to remove aerator | No Filter | 8 | Aluminum | N | 0.2 | U | mg/L | 0.027 | mg/L | 0.2 | mg/L | Final
105 | bc | Residential | 1st Floor | Kitchen Sink | S313bc | 2016-07-21 | 17:25 | Not able to remove aerator | No Filter | 8 | Chromium | N | 5 | U | ug/L | 0.00086 | mg/L | 0.005 | mg/L | Final
105 | bc | Residential | 1st Floor | Kitchen Sink | S313bc | 2016-07-21 | 17:25 | Not able to remove aerator | No Filter | 8 | Manganese | N | 0.008 | U | mg/L | 0.0016 | mg/L | 0.008 | mg/L | Final
105 | bc | Residential | 1st Floor | Kitchen Sink | S313bc | 2016-07-21 | 17:25 | Not able to remove aerator | No Filter | 8 | Calcium | Y | 23.3 |  | mg/L | 0.021 | mg/L | 0.2 | mg/L | Final
105 | bc | Residential | 1st Floor | Kitchen Sink | S313bc | 2016-07-21 | 17:25 | Not able to remove aerator | No Filter | 8 | Cadmium | N | 2 | U | ug/L | 0.00021 | mg/L | 0.002 | mg/L | Final
105 | bc | Residential | 1st Floor | Kitchen Sink | S313bc | 2016-07-21 | 17:25 | Not able to remove aerator | No Filter | 8 | Zinc | Y | 0.723 |  | mg/L | 0.69 | ug/L | 10 | ug/L | Final
105 | bc | Residential | 1st Floor | Kitchen Sink | S314bc | 2016-07-21 | 17:25 | Not able to remove aerator | No Filter | 8 | Cadmium | N | 2 | U | ug/L | 0.00021 | mg/L | 0.002 | mg/L | Final
105 | bc | Residential | 1st Floor | Kitchen Sink | S314bc | 2016-07-21 | 17:25 | Not able to remove aerator | No Filter | 8 | Magnesium | Y | 7.06 |  | mg/L | 0.022 | mg/L | 0.2 | mg/L | Final
105 | bc | Residential | 1st Floor | Kitchen Sink | S314bc | 2016-07-21 | 17:25 | Not able to remove aerator | No Filter | 8 | Lead | Y | 0.89 |  | ug/L | 0.04 | ug/L | 0.5 | ug/L | Final
105 | bc | Residential | 1st Floor | Kitchen Sink | S314bc | 2016-07-21 | 17:25 | Not able to remove aerator | No Filter | 8 | Copper | Y | 20.5 |  | ug/L | 0.07 | ug/L | 1 | ug/L | Final
105 | bc | Residential | 1st Floor | Kitchen Sink | S314bc | 2016-07-21 | 17:25 | Not able to remove aerator | No Filter | 8 | Manganese | N | 0.008 | U | mg/L | 0.0016 | mg/L | 0.008 | mg/L | Final
105 | bc | Residential | 1st Floor | Kitchen Sink | S314bc | 2016-07-21 | 17:25 | Not able to remove aerator | No Filter | 8 | Calcium | Y | 23.9 |  | mg/L | 0.021 | mg/L | 0.2 | mg/L | Final
105 | bc | Residential | 1st Floor | Kitchen Sink | S314bc | 2016-07-21 | 17:25 | Not able to remove aerator | No Filter | 8 | Zinc | Y | 0.694 |  | mg/L | 0.69 | ug/L | 10 | ug/L | Final
105 | bc | Residential | 1st Floor | Kitchen Sink | S314bc | 2016-07-21 | 17:25 | Not able to remove aerator | No Filter | 8 | Chromium | N | 5 | U | ug/L | 0.00086 | mg/L | 0.005 | mg/L | Final
105 | bc | Residential | 1st Floor | Kitchen Sink | S314bc | 2016-07-21 | 17:25 | Not able to remove aerator | No Filter | 8 | Aluminum | N | 0.2 | U | mg/L | 0.027 | mg/L | 0.2 | mg/L | Final
105 | bc | Residential | 1st Floor | Kitchen Sink | S314bc | 2016-07-21 | 17:25 | Not able to remove aerator | No Filter | 8 | Nickel | N | 0.006 | U | mg/L | 0.0018 | mg/L | 0.006 | mg/L | Final
105 | bc | Residential | 1st Floor | Kitchen Sink | S314bc | 2016-07-21 | 17:25 | Not able to remove aerator | No Filter | 8 | Tin | N | 0.02 | U | mg/L | 0.0041 | mg/L | 0.02 | mg/L | Final
105 | bc | Residential | 1st Floor | Kitchen Sink | S314bc | 2016-07-21 | 17:25 | Not able to remove aerator | No Filter | 8 | Sodium | Y | 7.47 |  | mg/L | 0.036 | mg/L | 0.4 | mg/L | Final
105 | bc | Residential | 1st Floor | Kitchen Sink | S316bc | 2016-07-21 | 17:25 | Not able to remove aerator | No Filter | 8 | Copper | Y | 19.5 |  | ug/L | 0.07 | ug/L | 1 | ug/L | Final
105 | bc | Residential | 1st Floor | Kitchen Sink | S316bc | 2016-07-21 | 17:25 | Not able to remove aerator | No Filter | 8 | Tin | N | 0.02 | U | mg/L | 0.0041 | mg/L | 0.02 | mg/L | Final
105 | bc | Residential | 1st Floor | Kitchen Sink | S316bc | 2016-07-21 | 17:25 | Not able to remove aerator | No Filter | 8 | Calcium | Y | 24.8 |  | mg/L | 0.021 | mg/L | 0.2 | mg/L | Final
105 | bc | Residential | 1st Floor | Kitchen Sink | S316bc | 2016-07-21 | 17:25 | Not able to remove aerator | No Filter | 8 | Aluminum | N | 0.2 | U | mg/L | 0.027 | mg/L | 0.2 | mg/L | Final
105 | bc | Residential | 1st Floor | Kitchen Sink | S316bc | 2016-07-21 | 17:25 | Not able to remove aerator | No Filter | 8 | Manganese | N | 0.008 | U | mg/L | 0.0016 | mg/L | 0.008 | mg/L | Final
105 | bc | Residential | 1st Floor | Kitchen Sink | S316bc | 2016-07-21 | 17:25 | Not able to remove aerator | No Filter | 8 | Sodium | Y | 6.98 |  | mg/L | 0.036 | mg/L | 0.4 | mg/L | Final
105 | bc | Residential | 1st Floor | Kitchen Sink | S316bc | 2016-07-21 | 17:25 | Not able to remove aerator | No Filter | 8 | Lead | Y | 0.83 |  | ug/L | 0.04 | ug/L | 0.5 | ug/L | Final
105 | bc | Residential | 1st Floor | Kitchen Sink | S316bc | 2016-07-21 | 17:25 | Not able to remove aerator | No Filter | 8 | Nickel | N | 0.006 | U | mg/L | 0.0018 | mg/L | 0.006 | mg/L | Final
105 | bc | Residential | 1st Floor | Kitchen Sink | S316bc | 2016-07-21 | 17:25 | Not able to remove aerator | No Filter | 8 | Cadmium | N | 2 | U | ug/L | 0.00021 | mg/L | 0.002 | mg/L | Final
105 | bc | Residential | 1st Floor | Kitchen Sink | S316bc | 2016-07-21 | 17:25 | Not able to remove aerator | No Filter | 8 | Chromium | N | 5 | U | ug/L | 0.00086 | mg/L | 0.005 | mg/L | Final
105 | bc | Residential | 1st Floor | Kitchen Sink | S316bc | 2016-07-21 | 17:25 | Not able to remove aerator | No Filter | 8 | Magnesium | Y | 7.27 |  | mg/L | 0.022 | mg/L | 0.2 | mg/L | Final
105 | bc | Residential | 1st Floor | Kitchen Sink | S316bc | 2016-07-21 | 17:25 | Not able to remove aerator | No Filter | 8 | Zinc | Y | 0.597 |  | mg/L | 0.69 | ug/L | 10 | ug/L | Final
105 | bc | Residential | 1st Floor | Kitchen Sink | S315bc | 2016-07-21 | 17:25 | Not able to remove aerator | No Filter | 8 | Calcium | Y | 24.3 |  | mg/L | 0.021 | mg/L | 0.2 | mg/L | Final
105 | bc | Residential | 1st Floor | Kitchen Sink | S315bc | 2016-07-21 | 17:25 | Not able to remove aerator | No Filter | 8 | Chromium | N | 5 | U | ug/L | 0.00086 | mg/L | 0.005 | mg/L | Final
105 | bc | Residential | 1st Floor | Kitchen Sink | S315bc | 2016-07-21 | 17:25 | Not able to remove aerator | No Filter | 8 | Sodium | Y | 7.11 |  | mg/L | 0.036 | mg/L | 0.4 | mg/L | Final
105 | bc | Residential | 1st Floor | Kitchen Sink | S315bc | 2016-07-21 | 17:25 | Not able to remove aerator | No Filter | 8 | Tin | N | 0.02 | U | mg/L | 0.0041 | mg/L | 0.02 | mg/L | Final
105 | bc | Residential | 1st Floor | Kitchen Sink | S315bc | 2016-07-21 | 17:25 | Not able to remove aerator | No Filter | 8 | Manganese | N | 0.008 | U | mg/L | 0.0016 | mg/L | 0.008 | mg/L | Final
105 | bc | Residential | 1st Floor | Kitchen Sink | S315bc | 2016-07-21 | 17:25 | Not able to remove aerator | No Filter | 8 | Cadmium | N | 2 | U | ug/L | 0.00021 | mg/L | 0.002 | mg/L | Final
105 | bc | Residential | 1st Floor | Kitchen Sink | S315bc | 2016-07-21 | 17:25 | Not able to remove aerator | No Filter | 8 | Aluminum | N | 0.2 | U | mg/L | 0.027 | mg/L | 0.2 | mg/L | Final
105 | bc | Residential | 1st Floor | Kitchen Sink | S315bc | 2016-07-21 | 17:25 | Not able to remove aerator | No Filter | 8 | Magnesium | Y | 7.14 |  | mg/L | 0.022 | mg/L | 0.2 | mg/L | Final
105 | bc | Residential | 1st Floor | Kitchen Sink | S315bc | 2016-07-21 | 17:25 | Not able to remove aerator | No Filter | 8 | Nickel | N | 0.006 | U | mg/L | 0.0018 | mg/L | 0.006 | mg/L | Final
105 | bc | Residential | 1st Floor | Kitchen Sink | S315bc | 2016-07-21 | 17:25 | Not able to remove aerator | No Filter | 8 | Lead | Y | 0.9 |  | ug/L | 0.04 | ug/L | 0.5 | ug/L | Final
105 | bc | Residential | 1st Floor | Kitchen Sink | S315bc | 2016-07-21 | 17:25 | Not able to remove aerator | No Filter | 8 | Copper | Y | 20.2 |  | ug/L | 0.07 | ug/L | 1 | ug/L | Final
105 | bc | Residential | 1st Floor | Kitchen Sink | S315bc | 2016-07-21 | 17:25 | Not able to remove aerator | No Filter | 8 | Zinc | Y | 0.634 |  | mg/L | 0.69 | ug/L | 10 | ug/L | Final
105 | bc | Residential | 1st Floor | Kitchen Sink | S314bc | 2016-07-21 | 17:25 | Not able to remove aerator | No Filter | 8 | Potassium | Y | 0.95 |  | mg/L | 0.072 | mg/L | 0.8 | mg/L | Final
105 | bc | Residential | 1st Floor | Kitchen Sink | S301bc | 2016-07-21 | 17:25 | Not able to remove aerator | No Filter | 8 | Potassium | Y | 0.951 |  | mg/L | 0.072 | mg/L | 0.8 | mg/L | Final
105 | bc | Residential | 1st Floor | Kitchen Sink | DS303bc | 2016-07-21 | 17:33 | Not able to remove aerator | No Filter | 8 | Potassium | Y | 0.955 |  | mg/L | 0.072 | mg/L | 0.8 | mg/L | Final
105 | bc | Residential | 1st Floor | Kitchen Sink | S316bc | 2016-07-21 | 17:25 | Not able to remove aerator | No Filter | 8 | Potassium | Y | 0.966 |  | mg/L | 0.072 | mg/L | 0.8 | mg/L | Final
105 | bc | Residential | 1st Floor | Kitchen Sink | DS303bc | 2016-07-21 | 17:33 | Not able to remove aerator | No Filter | 8 | Iron | N | 0.08 | U | mg/L | 0.016 | mg/L | 0.08 | mg/L | Final
105 | bc | Residential | 1st Floor | Kitchen Sink | S304bc | 2016-07-21 | 17:25 | Not able to remove aerator | No Filter | 8 | Iron | N | 0.08 | U | mg/L | 0.016 | mg/L | 0.08 | mg/L | Final
105 | bc | Residential | 1st Floor | Kitchen Sink | S311bc | 2016-07-21 | 17:25 | Not able to remove aerator | No Filter | 8 | Iron | N | 0.08 | U | mg/L | 0.016 | mg/L | 0.08 | mg/L | Final
105 | bc | Residential | 1st Floor | Kitchen Sink | S312bc | 2016-07-21 | 17:25 | Not able to remove aerator | No Filter | 8 | Iron | N | 0.08 | U | mg/L | 0.016 | mg/L | 0.08 | mg/L | Final
105 | bc | Residential | 1st Floor | Kitchen Sink | S313bc | 2016-07-21 | 17:25 | Not able to remove aerator | No Filter | 8 | Iron | N | 0.08 | U | mg/L | 0.016 | mg/L | 0.08 | mg/L | Final
105 | bc | Residential | 1st Floor | Kitchen Sink | S314bc | 2016-07-21 | 17:25 | Not able to remove aerator | No Filter | 8 | Iron | N | 0.08 | U | mg/L | 0.016 | mg/L | 0.08 | mg/L | Final
105 | bc | Residential | 1st Floor | Kitchen Sink | S316bc | 2016-07-21 | 17:25 | Not able to remove aerator | No Filter | 8 | Iron | N | 0.08 | U | mg/L | 0.016 | mg/L | 0.08 | mg/L | Final
105 | bc | Residential | 1st Floor | Kitchen Sink | S315bc | 2016-07-21 | 17:25 | Not able to remove aerator | No Filter | 8 | Iron | N | 0.08 | U | mg/L | 0.016 | mg/L | 0.08 | mg/L | Final
105 | bc | Residential | 1st Floor | Kitchen Sink | S313bc | 2016-07-21 | 17:25 | Not able to remove aerator | No Filter | 8 | Potassium | Y | 0.984 |  | mg/L | 0.072 | mg/L | 0.8 | mg/L | Final
105 | bc | Residential | 1st Floor | Kitchen Sink | S315bc | 2016-07-21 | 17:25 | Not able to remove aerator | No Filter | 8 | Potassium | Y | 0.99 |  | mg/L | 0.072 | mg/L | 0.8 | mg/L | Final
105 | bc | Residential | 1st Floor | Kitchen Sink | S312bc | 2016-07-21 | 17:25 | Not able to remove aerator | No Filter | 8 | Potassium | Y | 1 |  | mg/L | 0.072 | mg/L | 0.8 | mg/L | Final
105 | bc | Residential | 1st Floor | Kitchen Sink | S305bc | 2016-07-21 | 17:25 | Not able to remove aerator | No Filter | 8 | Iron | Y | 0.0866 |  | mg/L | 0.016 | mg/L | 0.08 | mg/L | Final
105 | bc | Residential | 1st Floor | Kitchen Sink | S306bc | 2016-07-21 | 17:25 | Not able to remove aerator | No Filter | 8 | Iron | Y | 0.0897 |  | mg/L | 0.016 | mg/L | 0.08 | mg/L | Final
105 | bc | Residential | 1st Floor | Kitchen Sink | S303bc | 2016-07-21 | 17:25 | Not able to remove aerator | No Filter | 8 | Iron | Y | 0.0904 |  | mg/L | 0.016 | mg/L | 0.08 | mg/L | Final
105 | bc | Residential | 1st Floor | Kitchen Sink | S301bc | 2016-07-21 | 17:25 | Not able to remove aerator | No Filter | 8 | Iron | Y | 0.108 |  | mg/L | 0.016 | mg/L | 0.08 | mg/L | Final
105 | bc | Residential | 1st Floor | Kitchen Sink | S310bc | 2016-07-21 | 17:25 | Not able to remove aerator | No Filter | 8 | Iron | Y | 0.135 |  | mg/L | 0.016 | mg/L | 0.08 | mg/L | Final
105 | bc | Residential | 1st Floor | Kitchen Sink | S309bc | 2016-07-21 | 17:25 | Not able to remove aerator | No Filter | 8 | Iron | Y | 0.139 |  | mg/L | 0.016 | mg/L | 0.08 | mg/L | Final
105 | bc | Residential | 1st Floor | Kitchen Sink | S302bc | 2016-07-21 | 17:25 | Not able to remove aerator | No Filter | 8 | Iron | Y | 0.14 |  | mg/L | 0.016 | mg/L | 0.08 | mg/L | Final
105 | bc | Residential | 1st Floor | Kitchen Sink | S307bc | 2016-07-21 | 17:25 | Not able to remove aerator | No Filter | 8 | Iron | Y | 0.278 |  | mg/L | 0.016 | mg/L | 0.08 | mg/L | Final
105 | bc | Residential | 1st Floor | Kitchen Sink | S308bc | 2016-07-21 | 17:25 | Not able to remove aerator | No Filter | 8 | Iron | Y | 0.358 |  | mg/L | 0.016 | mg/L | 0.08 | mg/L | Final
61 | bf | Residential | 1st Floor | Kitchen Sink | S307bf | 2016-07-20 | 18:03 |  | No Filter | 9 | Potassium | Y | 0.942 |  | mg/L | 0.072 | mg/L | 0.8 | mg/L | Final
61 | bf | Residential | 1st Floor | Kitchen Sink | S306bf | 2016-07-20 | 18:03 |  | No Filter | 9 | Potassium | Y | 0.956 |  | mg/L | 0.072 | mg/L | 0.8 | mg/L | Final
61 | bf | Residential | 1st Floor | Kitchen Sink | S301bf | 2016-07-20 | 18:03 |  | No Filter | 9 | Potassium | Y | 0.967 |  | mg/L | 0.072 | mg/L | 0.8 | mg/L | Final
61 | bf | Residential | 1st Floor | Kitchen Sink | S303bf | 2016-07-20 | 18:03 |  | No Filter | 9 | Potassium | Y | 0.967 |  | mg/L | 0.072 | mg/L | 0.8 | mg/L | Final
61 | bf | Residential | 1st Floor | Kitchen Sink | S308bf | 2016-07-20 | 18:03 |  | No Filter | 9 | Potassium | Y | 0.979 |  | mg/L | 0.072 | mg/L | 0.8 | mg/L | Final
61 | bf | Residential | 1st Floor | Kitchen Sink | S310bf | 2016-07-20 | 18:03 |  | No Filter | 9 | Potassium | Y | 0.983 |  | mg/L | 0.072 | mg/L | 0.8 | mg/L | Final
61 | bf | Residential | 1st Floor | Kitchen Sink | S313bf | 2016-07-20 | 18:03 |  | No Filter | 9 | Potassium | Y | 0.99 |  | mg/L | 0.072 | mg/L | 0.8 | mg/L | Final
61 | bf | Residential | 1st Floor | Kitchen Sink | S305bf | 2016-07-20 | 18:03 |  | No Filter | 9 | Potassium | Y | 0.993 |  | mg/L | 0.072 | mg/L | 0.8 | mg/L | Final
61 | bf | Residential | 1st Floor | Kitchen Sink | S309bf | 2016-07-20 | 18:03 |  | No Filter | 9 | Potassium | Y | 0.996 |  | mg/L | 0.072 | mg/L | 0.8 | mg/L | Final
61 | bf | Residential | 1st Floor | Kitchen Sink | DS303bf | 2016-07-20 | 18:12 |  | No Filter | 9 | Potassium | Y | 0.997 |  | mg/L | 0.072 | mg/L | 0.8 | mg/L | Final
61 | bf | Residential | 1st Floor | Kitchen Sink | S312bf | 2016-07-20 | 18:03 |  | No Filter | 9 | Potassium | Y | 1 |  | mg/L | 0.072 | mg/L | 0.8 | mg/L | Final
61 | bf | Residential | 1st Floor | Kitchen Sink | S314bf | 2016-07-20 | 18:03 |  | No Filter | 9 | Potassium | Y | 1 |  | mg/L | 0.072 | mg/L | 0.8 | mg/L | Final
61 | bf | Residential | 1st Floor | Kitchen Sink | DS303bf | 2016-07-20 | 18:12 |  | No Filter | 9 | Iron | N | 0.08 | U | mg/L | 0.016 | mg/L | 0.08 | mg/L | Final
61 | bf | Residential | 1st Floor | Kitchen Sink | S301bf | 2016-07-20 | 18:03 |  | No Filter | 9 | Iron | N | 0.08 | U | mg/L | 0.016 | mg/L | 0.08 | mg/L | Final
61 | bf | Residential | 1st Floor | Kitchen Sink | S302bf | 2016-07-20 | 18:03 |  | No Filter | 9 | Iron | N | 0.08 | U | mg/L | 0.016 | mg/L | 0.08 | mg/L | Final
61 | bf | Residential | 1st Floor | Kitchen Sink | S303bf | 2016-07-20 | 18:03 |  | No Filter | 9 | Iron | N | 0.08 | U | mg/L | 0.016 | mg/L | 0.08 | mg/L | Final
61 | bf | Residential | 1st Floor | Kitchen Sink | S304bf | 2016-07-20 | 18:03 |  | No Filter | 9 | Iron | N | 0.08 | U | mg/L | 0.016 | mg/L | 0.08 | mg/L | Final
61 | bf | Residential | 1st Floor | Kitchen Sink | S306bf | 2016-07-20 | 18:03 |  | No Filter | 9 | Iron | N | 0.08 | U | mg/L | 0.016 | mg/L | 0.08 | mg/L | Final
61 | bf | Residential | 1st Floor | Kitchen Sink | S307bf | 2016-07-20 | 18:03 |  | No Filter | 9 | Iron | N | 0.08 | U | mg/L | 0.016 | mg/L | 0.08 | mg/L | Final
61 | bf | Residential | 1st Floor | Kitchen Sink | S308bf | 2016-07-20 | 18:03 |  | No Filter | 9 | Iron | N | 0.08 | U | mg/L | 0.016 | mg/L | 0.08 | mg/L | Final
61 | bf | Residential | 1st Floor | Kitchen Sink | S309bf | 2016-07-20 | 18:03 |  | No Filter | 9 | Iron | N | 0.08 | U | mg/L | 0.016 | mg/L | 0.08 | mg/L | Final
61 | bf | Residential | 1st Floor | Kitchen Sink | S310bf | 2016-07-20 | 18:03 |  | No Filter | 9 | Iron | N | 0.08 | U | mg/L | 0.016 | mg/L | 0.08 | mg/L | Final
61 | bf | Residential | 1st Floor | Kitchen Sink | S311bf | 2016-07-20 | 18:03 |  | No Filter | 9 | Iron | N | 0.08 | U | mg/L | 0.016 | mg/L | 0.08 | mg/L | Final
61 | bf | Residential | 1st Floor | Kitchen Sink | S312bf | 2016-07-20 | 18:03 |  | No Filter | 9 | Iron | N | 0.08 | U | mg/L | 0.016 | mg/L | 0.08 | mg/L | Final
61 | bf | Residential | 1st Floor | Kitchen Sink | S313bf | 2016-07-20 | 18:03 |  | No Filter | 9 | Iron | N | 0.08 | U | mg/L | 0.016 | mg/L | 0.08 | mg/L | Final
61 | bf | Residential | 1st Floor | Kitchen Sink | S314bf | 2016-07-20 | 18:03 |  | No Filter | 9 | Iron | N | 0.08 | U | mg/L | 0.016 | mg/L | 0.08 | mg/L | Final
61 | bf | Residential | 1st Floor | Kitchen Sink | S315bf | 2016-07-20 | 18:03 |  | No Filter | 9 | Iron | N | 0.08 | U | mg/L | 0.016 | mg/L | 0.08 | mg/L | Final
61 | bf | Residential | 1st Floor | Kitchen Sink | S315bf | 2016-07-20 | 18:03 |  | No Filter | 9 | Potassium | Y | 1.01 |  | mg/L | 0.072 | mg/L | 0.8 | mg/L | Final
61 | bf | Residential | 1st Floor | Kitchen Sink | S305bf | 2016-07-20 | 18:03 |  | No Filter | 9 | Iron | Y | 0.0883 |  | mg/L | 0.016 | mg/L | 0.08 | mg/L | Final
61 | bf | Residential | 1st Floor | Kitchen Sink | S304bf | 2016-07-20 | 18:03 |  | No Filter | 9 | Potassium | Y | 1.03 |  | mg/L | 0.072 | mg/L | 0.8 | mg/L | Final
61 | bf | Residential | 1st Floor | Kitchen Sink | S311bf | 2016-07-20 | 18:03 |  | No Filter | 9 | Potassium | Y | 1.03 |  | mg/L | 0.072 | mg/L | 0.8 | mg/L | Final
61 | bf | Residential | 1st Floor | Kitchen Sink | DS302bf | 2016-07-20 | 18:12 |  | No Filter | 9 | Chloride | Y | 11.3 |  | mg/L | 0.02 | mg/L | 0.12 | mg/L | Final
61 | bf | Residential | 1st Floor | Kitchen Sink | DS302bf | 2016-07-20 | 18:12 |  | No Filter | 9 | Fluoride | Y | 0.82 |  | mg/L | 0.01 | mg/L | 0.02 | mg/L | Final
61 | bf | Residential | 1st Floor | Kitchen Sink | DS302bf | 2016-07-20 | 18:12 |  | No Filter | 9 | Sulfate as SO4 | Y | 20.6 |  | mg/L | 0.02 | mg/L | 0.12 | mg/L | Final
61 | bf | Residential | 1st Floor | Kitchen Sink | DS302bf | 2016-07-20 | 18:12 |  | No Filter | 9 | Total Alkalinity | Y | 74 |  | mg CaCO3/L |  | mg CaCO3/L | 20 | mg CaCO3/L | Final
61 | bf | Residential | 1st Floor | Kitchen Sink | DS301bf | 2016-07-20 | 18:12 |  | No Filter | 9 | Total Phosphorus | Y | 1.02 |  | mg/L | 0.06 | mg/L | 0.15 | mg/L | Final
61 | bf | Residential | 1st Floor | Kitchen Sink | DS303bf | 2016-07-20 | 18:12 |  | No Filter | 9 | Tin | N | 0.02 | U | mg/L | 0.0041 | mg/L | 0.02 | mg/L | Final
61 | bf | Residential | 1st Floor | Kitchen Sink | DS303bf | 2016-07-20 | 18:12 |  | No Filter | 9 | Calcium | Y | 26.6 |  | mg/L | 0.021 | mg/L | 0.2 | mg/L | Final
61 | bf | Residential | 1st Floor | Kitchen Sink | DS303bf | 2016-07-20 | 18:12 |  | No Filter | 9 | Aluminum | N | 0.2 | U | mg/L | 0.027 | mg/L | 0.2 | mg/L | Final
61 | bf | Residential | 1st Floor | Kitchen Sink | DS303bf | 2016-07-20 | 18:12 |  | No Filter | 9 | Magnesium | Y | 7.61 |  | mg/L | 0.022 | mg/L | 0.2 | mg/L | Final
61 | bf | Residential | 1st Floor | Kitchen Sink | DS303bf | 2016-07-20 | 18:12 |  | No Filter | 9 | Sodium | Y | 5.78 |  | mg/L | 0.036 | mg/L | 0.4 | mg/L | Final
61 | bf | Residential | 1st Floor | Kitchen Sink | DS303bf | 2016-07-20 | 18:12 |  | No Filter | 9 | Nickel | N | 0.006 | U | mg/L | 0.0018 | mg/L | 0.006 | mg/L | Final
61 | bf | Residential | 1st Floor | Kitchen Sink | DS303bf | 2016-07-20 | 18:12 |  | No Filter | 9 | Zinc | Y | 0.0472 |  | mg/L | 0.69 | ug/L | 10 | ug/L | Final
61 | bf | Residential | 1st Floor | Kitchen Sink | DS303bf | 2016-07-20 | 18:12 |  | No Filter | 9 | Copper | Y | 4.75 |  | ug/L | 0.07 | ug/L | 1 | ug/L | Final
61 | bf | Residential | 1st Floor | Kitchen Sink | DS303bf | 2016-07-20 | 18:12 |  | No Filter | 9 | Cadmium | N | 2 | U | ug/L | 0.00021 | mg/L | 0.002 | mg/L | Final
61 | bf | Residential | 1st Floor | Kitchen Sink | DS303bf | 2016-07-20 | 18:12 |  | No Filter | 9 | Chromium | N | 5 | U | ug/L | 0.00086 | mg/L | 0.005 | mg/L | Final
61 | bf | Residential | 1st Floor | Kitchen Sink | DS303bf | 2016-07-20 | 18:12 |  | No Filter | 9 | Manganese | N | 0.008 | U | mg/L | 0.0016 | mg/L | 0.008 | mg/L | Final
61 | bf | Residential | 1st Floor | Kitchen Sink | DS303bf | 2016-07-20 | 18:12 |  | No Filter | 9 | Lead | Y | 2.67 |  | ug/L | 0.04 | ug/L | 0.5 | ug/L | Final
61 | bf | Residential | 1st Floor | Kitchen Sink | S301bf | 2016-07-20 | 18:03 |  | No Filter | 9 | Cadmium | N | 2 | U | ug/L | 0.00021 | mg/L | 0.002 | mg/L | Final
61 | bf | Residential | 1st Floor | Kitchen Sink | S301bf | 2016-07-20 | 18:03 |  | No Filter | 9 | Nickel | N | 0.006 | U | mg/L | 0.0018 | mg/L | 0.006 | mg/L | Final
61 | bf | Residential | 1st Floor | Kitchen Sink | S301bf | 2016-07-20 | 18:03 |  | No Filter | 9 | Aluminum | N | 0.2 | U | mg/L | 0.027 | mg/L | 0.2 | mg/L | Final
61 | bf | Residential | 1st Floor | Kitchen Sink | S301bf | 2016-07-20 | 18:03 |  | No Filter | 9 | Magnesium | Y | 7.65 |  | mg/L | 0.022 | mg/L | 0.2 | mg/L | Final
61 | bf | Residential | 1st Floor | Kitchen Sink | S301bf | 2016-07-20 | 18:03 |  | No Filter | 9 | Calcium | Y | 26.6 |  | mg/L | 0.021 | mg/L | 0.2 | mg/L | Final
61 | bf | Residential | 1st Floor | Kitchen Sink | S301bf | 2016-07-20 | 18:03 |  | No Filter | 9 | Tin | N | 0.02 | U | mg/L | 0.0041 | mg/L | 0.02 | mg/L | Final
61 | bf | Residential | 1st Floor | Kitchen Sink | S301bf | 2016-07-20 | 18:03 |  | No Filter | 9 | Sodium | Y | 5.72 |  | mg/L | 0.036 | mg/L | 0.4 | mg/L | Final
61 | bf | Residential | 1st Floor | Kitchen Sink | S301bf | 2016-07-20 | 18:03 |  | No Filter | 9 | Copper | Y | 61.6 |  | ug/L | 0.07 | ug/L | 1 | ug/L | Final
61 | bf | Residential | 1st Floor | Kitchen Sink | S301bf | 2016-07-20 | 18:03 |  | No Filter | 9 | Zinc | Y | 0.0723 |  | mg/L | 0.69 | ug/L | 10 | ug/L | Final
61 | bf | Residential | 1st Floor | Kitchen Sink | S301bf | 2016-07-20 | 18:03 |  | No Filter | 9 | Lead | Y | 3.8 |  | ug/L | 0.04 | ug/L | 0.5 | ug/L | Final
61 | bf | Residential | 1st Floor | Kitchen Sink | S301bf | 2016-07-20 | 18:03 |  | No Filter | 9 | Chromium | N | 5 | U | ug/L | 0.00086 | mg/L | 0.005 | mg/L | Final
61 | bf | Residential | 1st Floor | Kitchen Sink | S301bf | 2016-07-20 | 18:03 |  | No Filter | 9 | Manganese | N | 0.008 | U | mg/L | 0.0016 | mg/L | 0.008 | mg/L | Final
61 | bf | Residential | 1st Floor | Kitchen Sink | S302bf | 2016-07-20 | 18:03 |  | No Filter | 9 | Cadmium | N | 2 | U | ug/L | 0.00021 | mg/L | 0.002 | mg/L | Final
61 | bf | Residential | 1st Floor | Kitchen Sink | S302bf | 2016-07-20 | 18:03 |  | No Filter | 9 | Copper | Y | 143 |  | ug/L | 0.07 | ug/L | 1 | ug/L | Final
61 | bf | Residential | 1st Floor | Kitchen Sink | S302bf | 2016-07-20 | 18:03 |  | No Filter | 9 | Lead | Y | 5.66 |  | ug/L | 0.04 | ug/L | 0.5 | ug/L | Final
61 | bf | Residential | 1st Floor | Kitchen Sink | S302bf | 2016-07-20 | 18:03 |  | No Filter | 9 | Zinc | Y | 0.0831 |  | mg/L | 0.69 | ug/L | 10 | ug/L | Final
61 | bf | Residential | 1st Floor | Kitchen Sink | S302bf | 2016-07-20 | 18:03 |  | No Filter | 9 | Aluminum | N | 0.2 | U | mg/L | 0.027 | mg/L | 0.2 | mg/L | Final
61 | bf | Residential | 1st Floor | Kitchen Sink | S302bf | 2016-07-20 | 18:03 |  | No Filter | 9 | Tin | N | 0.02 | U | mg/L | 0.0041 | mg/L | 0.02 | mg/L | Final
61 | bf | Residential | 1st Floor | Kitchen Sink | S302bf | 2016-07-20 | 18:03 |  | No Filter | 9 | Magnesium | Y | 7.74 |  | mg/L | 0.022 | mg/L | 0.2 | mg/L | Final
61 | bf | Residential | 1st Floor | Kitchen Sink | S302bf | 2016-07-20 | 18:03 |  | No Filter | 9 | Manganese | N | 0.008 | U | mg/L | 0.0016 | mg/L | 0.008 | mg/L | Final
61 | bf | Residential | 1st Floor | Kitchen Sink | S302bf | 2016-07-20 | 18:03 |  | No Filter | 9 | Nickel | N | 0.006 | U | mg/L | 0.0018 | mg/L | 0.006 | mg/L | Final
61 | bf | Residential | 1st Floor | Kitchen Sink | S302bf | 2016-07-20 | 18:03 |  | No Filter | 9 | Chromium | N | 5 | U | ug/L | 0.00086 | mg/L | 0.005 | mg/L | Final
61 | bf | Residential | 1st Floor | Kitchen Sink | S302bf | 2016-07-20 | 18:03 |  | No Filter | 9 | Sodium | Y | 5.73 |  | mg/L | 0.036 | mg/L | 0.4 | mg/L | Final
61 | bf | Residential | 1st Floor | Kitchen Sink | S302bf | 2016-07-20 | 18:03 |  | No Filter | 9 | Calcium | Y | 27.2 |  | mg/L | 0.021 | mg/L | 0.2 | mg/L | Final
61 | bf | Residential | 1st Floor | Kitchen Sink | S303bf | 2016-07-20 | 18:03 |  | No Filter | 9 | Manganese | N | 0.008 | U | mg/L | 0.0016 | mg/L | 0.008 | mg/L | Final
61 | bf | Residential | 1st Floor | Kitchen Sink | S303bf | 2016-07-20 | 18:03 |  | No Filter | 9 | Aluminum | N | 0.2 | U | mg/L | 0.027 | mg/L | 0.2 | mg/L | Final
61 | bf | Residential | 1st Floor | Kitchen Sink | S303bf | 2016-07-20 | 18:03 |  | No Filter | 9 | Copper | Y | 48.9 |  | ug/L | 0.07 | ug/L | 1 | ug/L | Final
61 | bf | Residential | 1st Floor | Kitchen Sink | S303bf | 2016-07-20 | 18:03 |  | No Filter | 9 | Zinc | Y | 0.0615 |  | mg/L | 0.69 | ug/L | 10 | ug/L | Final
61 | bf | Residential | 1st Floor | Kitchen Sink | S303bf | 2016-07-20 | 18:03 |  | No Filter | 9 | Cadmium | N | 2 | U | ug/L | 0.00021 | mg/L | 0.002 | mg/L | Final
61 | bf | Residential | 1st Floor | Kitchen Sink | S303bf | 2016-07-20 | 18:03 |  | No Filter | 9 | Chromium | N | 5 | U | ug/L | 0.00086 | mg/L | 0.005 | mg/L | Final
61 | bf | Residential | 1st Floor | Kitchen Sink | S303bf | 2016-07-20 | 18:03 |  | No Filter | 9 | Lead | Y | 4.91 |  | ug/L | 0.04 | ug/L | 0.5 | ug/L | Final
61 | bf | Residential | 1st Floor | Kitchen Sink | S303bf | 2016-07-20 | 18:03 |  | No Filter | 9 | Sodium | Y | 5.79 |  | mg/L | 0.036 | mg/L | 0.4 | mg/L | Final
61 | bf | Residential | 1st Floor | Kitchen Sink | S303bf | 2016-07-20 | 18:03 |  | No Filter | 9 | Magnesium | Y | 7.74 |  | mg/L | 0.022 | mg/L | 0.2 | mg/L | Final
61 | bf | Residential | 1st Floor | Kitchen Sink | S303bf | 2016-07-20 | 18:03 |  | No Filter | 9 | Nickel | N | 0.006 | U | mg/L | 0.0018 | mg/L | 0.006 | mg/L | Final
61 | bf | Residential | 1st Floor | Kitchen Sink | S303bf | 2016-07-20 | 18:03 |  | No Filter | 9 | Calcium | Y | 27.1 |  | mg/L | 0.021 | mg/L | 0.2 | mg/L | Final
61 | bf | Residential | 1st Floor | Kitchen Sink | S303bf | 2016-07-20 | 18:03 |  | No Filter | 9 | Tin | N | 0.02 | U | mg/L | 0.0041 | mg/L | 0.02 | mg/L | Final
61 | bf | Residential | 1st Floor | Kitchen Sink | S305bf | 2016-07-20 | 18:03 |  | No Filter | 9 | Chromium | N | 5 | U | ug/L | 0.00086 | mg/L | 0.005 | mg/L | Final
61 | bf | Residential | 1st Floor | Kitchen Sink | S304bf | 2016-07-20 | 18:03 |  | No Filter | 9 | Manganese | N | 0.008 | U | mg/L | 0.0016 | mg/L | 0.008 | mg/L | Final
61 | bf | Residential | 1st Floor | Kitchen Sink | S304bf | 2016-07-20 | 18:03 |  | No Filter | 9 | Copper | Y | 31.4 |  | ug/L | 0.07 | ug/L | 1 | ug/L | Final
61 | bf | Residential | 1st Floor | Kitchen Sink | S304bf | 2016-07-20 | 18:03 |  | No Filter | 9 | Sodium | Y | 5.83 |  | mg/L | 0.036 | mg/L | 0.4 | mg/L | Final
61 | bf | Residential | 1st Floor | Kitchen Sink | S304bf | 2016-07-20 | 18:03 |  | No Filter | 9 | Tin | N | 0.02 | U | mg/L | 0.0041 | mg/L | 0.02 | mg/L | Final
61 | bf | Residential | 1st Floor | Kitchen Sink | S304bf | 2016-07-20 | 18:03 |  | No Filter | 9 | Magnesium | Y | 7.77 |  | mg/L | 0.022 | mg/L | 0.2 | mg/L | Final
61 | bf | Residential | 1st Floor | Kitchen Sink | S304bf | 2016-07-20 | 18:03 |  | No Filter | 9 | Chromium | N | 5 | U | ug/L | 0.00086 | mg/L | 0.005 | mg/L | Final
61 | bf | Residential | 1st Floor | Kitchen Sink | S304bf | 2016-07-20 | 18:03 |  | No Filter | 9 | Zinc | Y | 0.0648 |  | mg/L | 0.69 | ug/L | 10 | ug/L | Final
61 | bf | Residential | 1st Floor | Kitchen Sink | S304bf | 2016-07-20 | 18:03 |  | No Filter | 9 | Calcium | Y | 27.3 |  | mg/L | 0.021 | mg/L | 0.2 | mg/L | Final
61 | bf | Residential | 1st Floor | Kitchen Sink | S304bf | 2016-07-20 | 18:03 |  | No Filter | 9 | Lead | Y | 2.83 |  | ug/L | 0.04 | ug/L | 0.5 | ug/L | Final
61 | bf | Residential | 1st Floor | Kitchen Sink | S304bf | 2016-07-20 | 18:03 |  | No Filter | 9 | Cadmium | N | 2 | U | ug/L | 0.00021 | mg/L | 0.002 | mg/L | Final
61 | bf | Residential | 1st Floor | Kitchen Sink | S304bf | 2016-07-20 | 18:03 |  | No Filter | 9 | Aluminum | N | 0.2 | U | mg/L | 0.027 | mg/L | 0.2 | mg/L | Final
61 | bf | Residential | 1st Floor | Kitchen Sink | S304bf | 2016-07-20 | 18:03 |  | No Filter | 9 | Nickel | N | 0.006 | U | mg/L | 0.0018 | mg/L | 0.006 | mg/L | Final
61 | bf | Residential | 1st Floor | Kitchen Sink | S305bf | 2016-07-20 | 18:03 |  | No Filter | 9 | Aluminum | N | 0.2 | U | mg/L | 0.027 | mg/L | 0.2 | mg/L | Final
61 | bf | Residential | 1st Floor | Kitchen Sink | S305bf | 2016-07-20 | 18:03 |  | No Filter | 9 | Calcium | Y | 27.1 |  | mg/L | 0.021 | mg/L | 0.2 | mg/L | Final
61 | bf | Residential | 1st Floor | Kitchen Sink | S305bf | 2016-07-20 | 18:03 |  | No Filter | 9 | Cadmium | N | 2 | U | ug/L | 0.00021 | mg/L | 0.002 | mg/L | Final
61 | bf | Residential | 1st Floor | Kitchen Sink | S305bf | 2016-07-20 | 18:03 |  | No Filter | 9 | Magnesium | Y | 7.74 |  | mg/L | 0.022 | mg/L | 0.2 | mg/L | Final
61 | bf | Residential | 1st Floor | Kitchen Sink | S305bf | 2016-07-20 | 18:03 |  | No Filter | 9 | Tin | N | 0.02 | U | mg/L | 0.0041 | mg/L | 0.02 | mg/L | Final
61 | bf | Residential | 1st Floor | Kitchen Sink | S305bf | 2016-07-20 | 18:03 |  | No Filter | 9 | Nickel | N | 0.006 | U | mg/L | 0.0018 | mg/L | 0.006 | mg/L | Final
61 | bf | Residential | 1st Floor | Kitchen Sink | S305bf | 2016-07-20 | 18:03 |  | No Filter | 9 | Sodium | Y | 5.84 |  | mg/L | 0.036 | mg/L | 0.4 | mg/L | Final
61 | bf | Residential | 1st Floor | Kitchen Sink | S305bf | 2016-07-20 | 18:03 |  | No Filter | 9 | Copper | Y | 27.5 |  | ug/L | 0.07 | ug/L | 1 | ug/L | Final
61 | bf | Residential | 1st Floor | Kitchen Sink | S305bf | 2016-07-20 | 18:03 |  | No Filter | 9 | Zinc | Y | 0.083 |  | mg/L | 0.69 | ug/L | 10 | ug/L | Final
61 | bf | Residential | 1st Floor | Kitchen Sink | S305bf | 2016-07-20 | 18:03 |  | No Filter | 9 | Manganese | N | 0.008 | U | mg/L | 0.0016 | mg/L | 0.008 | mg/L | Final
61 | bf | Residential | 1st Floor | Kitchen Sink | S305bf | 2016-07-20 | 18:03 |  | No Filter | 9 | Lead | Y | 4.74 |  | ug/L | 0.04 | ug/L | 0.5 | ug/L | Final
61 | bf | Residential | 1st Floor | Kitchen Sink | S306bf | 2016-07-20 | 18:03 |  | No Filter | 9 | Nickel | N | 0.006 | U | mg/L | 0.0018 | mg/L | 0.006 | mg/L | Final
61 | bf | Residential | 1st Floor | Kitchen Sink | S306bf | 2016-07-20 | 18:03 |  | No Filter | 9 | Manganese | N | 0.008 | U | mg/L | 0.0016 | mg/L | 0.008 | mg/L | Final
61 | bf | Residential | 1st Floor | Kitchen Sink | S306bf | 2016-07-20 | 18:03 |  | No Filter | 9 | Chromium | N | 5 | U | ug/L | 0.00086 | mg/L | 0.005 | mg/L | Final
61 | bf | Residential | 1st Floor | Kitchen Sink | S306bf | 2016-07-20 | 18:03 |  | No Filter | 9 | Calcium | Y | 26.8 |  | mg/L | 0.021 | mg/L | 0.2 | mg/L | Final
61 | bf | Residential | 1st Floor | Kitchen Sink | S306bf | 2016-07-20 | 18:03 |  | No Filter | 9 | Sodium | Y | 5.74 |  | mg/L | 0.036 | mg/L | 0.4 | mg/L | Final
61 | bf | Residential | 1st Floor | Kitchen Sink | S306bf | 2016-07-20 | 18:03 |  | No Filter | 9 | Aluminum | N | 0.2 | U | mg/L | 0.027 | mg/L | 0.2 | mg/L | Final
61 | bf | Residential | 1st Floor | Kitchen Sink | S306bf | 2016-07-20 | 18:03 |  | No Filter | 9 | Zinc | Y | 0.172 |  | mg/L | 0.69 | ug/L | 10 | ug/L | Final
61 | bf | Residential | 1st Floor | Kitchen Sink | S306bf | 2016-07-20 | 18:03 |  | No Filter | 9 | Tin | N | 0.02 | U | mg/L | 0.0041 | mg/L | 0.02 | mg/L | Final
61 | bf | Residential | 1st Floor | Kitchen Sink | S306bf | 2016-07-20 | 18:03 |  | No Filter | 9 | Copper | Y | 12 |  | ug/L | 0.07 | ug/L | 1 | ug/L | Final
61 | bf | Residential | 1st Floor | Kitchen Sink | S306bf | 2016-07-20 | 18:03 |  | No Filter | 9 | Lead | Y | 3.46 |  | ug/L | 0.04 | ug/L | 0.5 | ug/L | Final
61 | bf | Residential | 1st Floor | Kitchen Sink | S306bf | 2016-07-20 | 18:03 |  | No Filter | 9 | Cadmium | N | 2 | U | ug/L | 0.00021 | mg/L | 0.002 | mg/L | Final
61 | bf | Residential | 1st Floor | Kitchen Sink | S306bf | 2016-07-20 | 18:03 |  | No Filter | 9 | Magnesium | Y | 7.69 |  | mg/L | 0.022 | mg/L | 0.2 | mg/L | Final
61 | bf | Residential | 1st Floor | Kitchen Sink | S307bf | 2016-07-20 | 18:03 |  | No Filter | 9 | Copper | Y | 9.11 |  | ug/L | 0.07 | ug/L | 1 | ug/L | Final
61 | bf | Residential | 1st Floor | Kitchen Sink | S307bf | 2016-07-20 | 18:03 |  | No Filter | 9 | Calcium | Y | 26.9 |  | mg/L | 0.021 | mg/L | 0.2 | mg/L | Final
61 | bf | Residential | 1st Floor | Kitchen Sink | S307bf | 2016-07-20 | 18:03 |  | No Filter | 9 | Tin | N | 0.02 | U | mg/L | 0.0041 | mg/L | 0.02 | mg/L | Final
61 | bf | Residential | 1st Floor | Kitchen Sink | S307bf | 2016-07-20 | 18:03 |  | No Filter | 9 | Sodium | Y | 5.78 |  | mg/L | 0.036 | mg/L | 0.4 | mg/L | Final
61 | bf | Residential | 1st Floor | Kitchen Sink | S307bf | 2016-07-20 | 18:03 |  | No Filter | 9 | Nickel | N | 0.006 | U | mg/L | 0.0018 | mg/L | 0.006 | mg/L | Final
61 | bf | Residential | 1st Floor | Kitchen Sink | S307bf | 2016-07-20 | 18:03 |  | No Filter | 9 | Cadmium | N | 2 | U | ug/L | 0.00021 | mg/L | 0.002 | mg/L | Final
61 | bf | Residential | 1st Floor | Kitchen Sink | S307bf | 2016-07-20 | 18:03 |  | No Filter | 9 | Manganese | N | 0.008 | U | mg/L | 0.0016 | mg/L | 0.008 | mg/L | Final
61 | bf | Residential | 1st Floor | Kitchen Sink | S307bf | 2016-07-20 | 18:03 |  | No Filter | 9 | Zinc | Y | 0.247 |  | mg/L | 0.69 | ug/L | 10 | ug/L | Final
61 | bf | Residential | 1st Floor | Kitchen Sink | S307bf | 2016-07-20 | 18:03 |  | No Filter | 9 | Magnesium | Y | 7.73 |  | mg/L | 0.022 | mg/L | 0.2 | mg/L | Final
61 | bf | Residential | 1st Floor | Kitchen Sink | S307bf | 2016-07-20 | 18:03 |  | No Filter | 9 | Lead | Y | 3.46 |  | ug/L | 0.04 | ug/L | 0.5 | ug/L | Final
61 | bf | Residential | 1st Floor | Kitchen Sink | S307bf | 2016-07-20 | 18:03 |  | No Filter | 9 | Chromium | N | 5 | U | ug/L | 0.00086 | mg/L | 0.005 | mg/L | Final
61 | bf | Residential | 1st Floor | Kitchen Sink | S307bf | 2016-07-20 | 18:03 |  | No Filter | 9 | Aluminum | N | 0.2 | U | mg/L | 0.027 | mg/L | 0.2 | mg/L | Final
61 | bf | Residential | 1st Floor | Kitchen Sink | S308bf | 2016-07-20 | 18:03 |  | No Filter | 9 | Zinc | Y | 0.244 |  | mg/L | 0.69 | ug/L | 10 | ug/L | Final
61 | bf | Residential | 1st Floor | Kitchen Sink | S308bf | 2016-07-20 | 18:03 |  | No Filter | 9 | Lead | Y | 4.6 |  | ug/L | 0.04 | ug/L | 0.5 | ug/L | Final
61 | bf | Residential | 1st Floor | Kitchen Sink | S308bf | 2016-07-20 | 18:03 |  | No Filter | 9 | Copper | Y | 7.64 |  | ug/L | 0.07 | ug/L | 1 | ug/L | Final
61 | bf | Residential | 1st Floor | Kitchen Sink | S308bf | 2016-07-20 | 18:03 |  | No Filter | 9 | Magnesium | Y | 7.65 |  | mg/L | 0.022 | mg/L | 0.2 | mg/L | Final
61 | bf | Residential | 1st Floor | Kitchen Sink | S308bf | 2016-07-20 | 18:03 |  | No Filter | 9 | Aluminum | N | 0.2 | U | mg/L | 0.027 | mg/L | 0.2 | mg/L | Final
61 | bf | Residential | 1st Floor | Kitchen Sink | S308bf | 2016-07-20 | 18:03 |  | No Filter | 9 | Manganese | N | 0.008 | U | mg/L | 0.0016 | mg/L | 0.008 | mg/L | Final
61 | bf | Residential | 1st Floor | Kitchen Sink | S308bf | 2016-07-20 | 18:03 |  | No Filter | 9 | Sodium | Y | 5.72 |  | mg/L | 0.036 | mg/L | 0.4 | mg/L | Final
61 | bf | Residential | 1st Floor | Kitchen Sink | S308bf | 2016-07-20 | 18:03 |  | No Filter | 9 | Nickel | N | 0.006 | U | mg/L | 0.0018 | mg/L | 0.006 | mg/L | Final
61 | bf | Residential | 1st Floor | Kitchen Sink | S308bf | 2016-07-20 | 18:03 |  | No Filter | 9 | Tin | N | 0.02 | U | mg/L | 0.0041 | mg/L | 0.02 | mg/L | Final
61 | bf | Residential | 1st Floor | Kitchen Sink | S308bf | 2016-07-20 | 18:03 |  | No Filter | 9 | Chromium | N | 5 | U | ug/L | 0.00086 | mg/L | 0.005 | mg/L | Final
61 | bf | Residential | 1st Floor | Kitchen Sink | S308bf | 2016-07-20 | 18:03 |  | No Filter | 9 | Cadmium | N | 2 | U | ug/L | 0.00021 | mg/L | 0.002 | mg/L | Final
61 | bf | Residential | 1st Floor | Kitchen Sink | S308bf | 2016-07-20 | 18:03 |  | No Filter | 9 | Calcium | Y | 26.5 |  | mg/L | 0.021 | mg/L | 0.2 | mg/L | Final
61 | bf | Residential | 1st Floor | Kitchen Sink | S309bf | 2016-07-20 | 18:03 |  | No Filter | 9 | Tin | N | 0.02 | U | mg/L | 0.0041 | mg/L | 0.02 | mg/L | Final
61 | bf | Residential | 1st Floor | Kitchen Sink | S309bf | 2016-07-20 | 18:03 |  | No Filter | 9 | Zinc | Y | 0.139 |  | mg/L | 0.69 | ug/L | 10 | ug/L | Final
61 | bf | Residential | 1st Floor | Kitchen Sink | S309bf | 2016-07-20 | 18:03 |  | No Filter | 9 | Lead | Y | 10 |  | ug/L | 0.04 | ug/L | 0.5 | ug/L | Final
61 | bf | Residential | 1st Floor | Kitchen Sink | S309bf | 2016-07-20 | 18:03 |  | No Filter | 9 | Copper | Y | 7.28 |  | ug/L | 0.07 | ug/L | 1 | ug/L | Final
61 | bf | Residential | 1st Floor | Kitchen Sink | S309bf | 2016-07-20 | 18:03 |  | No Filter | 9 | Aluminum | N | 0.2 | U | mg/L | 0.027 | mg/L | 0.2 | mg/L | Final
61 | bf | Residential | 1st Floor | Kitchen Sink | S309bf | 2016-07-20 | 18:03 |  | No Filter | 9 | Calcium | Y | 26.5 |  | mg/L | 0.021 | mg/L | 0.2 | mg/L | Final
61 | bf | Residential | 1st Floor | Kitchen Sink | S309bf | 2016-07-20 | 18:03 |  | No Filter | 9 | Nickel | N | 0.006 | U | mg/L | 0.0018 | mg/L | 0.006 | mg/L | Final
61 | bf | Residential | 1st Floor | Kitchen Sink | S309bf | 2016-07-20 | 18:03 |  | No Filter | 9 | Chromium | N | 5 | U | ug/L | 0.00086 | mg/L | 0.005 | mg/L | Final
61 | bf | Residential | 1st Floor | Kitchen Sink | S309bf | 2016-07-20 | 18:03 |  | No Filter | 9 | Manganese | N | 0.008 | U | mg/L | 0.0016 | mg/L | 0.008 | mg/L | Final
61 | bf | Residential | 1st Floor | Kitchen Sink | S309bf | 2016-07-20 | 18:03 |  | No Filter | 9 | Sodium | Y | 5.66 |  | mg/L | 0.036 | mg/L | 0.4 | mg/L | Final
61 | bf | Residential | 1st Floor | Kitchen Sink | S309bf | 2016-07-20 | 18:03 |  | No Filter | 9 | Cadmium | N | 2 | U | ug/L | 0.00021 | mg/L | 0.002 | mg/L | Final
61 | bf | Residential | 1st Floor | Kitchen Sink | S309bf | 2016-07-20 | 18:03 |  | No Filter | 9 | Magnesium | Y | 7.58 |  | mg/L | 0.022 | mg/L | 0.2 | mg/L | Final
61 | bf | Residential | 1st Floor | Kitchen Sink | S310bf | 2016-07-20 | 18:03 |  | No Filter | 9 | Manganese | N | 0.008 | U | mg/L | 0.0016 | mg/L | 0.008 | mg/L | Final
61 | bf | Residential | 1st Floor | Kitchen Sink | S310bf | 2016-07-20 | 18:03 |  | No Filter | 9 | Nickel | N | 0.006 | U | mg/L | 0.0018 | mg/L | 0.006 | mg/L | Final
61 | bf | Residential | 1st Floor | Kitchen Sink | S310bf | 2016-07-20 | 18:03 |  | No Filter | 9 | Magnesium | Y | 7.67 |  | mg/L | 0.022 | mg/L | 0.2 | mg/L | Final
61 | bf | Residential | 1st Floor | Kitchen Sink | S310bf | 2016-07-20 | 18:03 |  | No Filter | 9 | Cadmium | N | 2 | U | ug/L | 0.00021 | mg/L | 0.002 | mg/L | Final
61 | bf | Residential | 1st Floor | Kitchen Sink | S310bf | 2016-07-20 | 18:03 |  | No Filter | 9 | Tin | N | 0.02 | U | mg/L | 0.0041 | mg/L | 0.02 | mg/L | Final
61 | bf | Residential | 1st Floor | Kitchen Sink | S310bf | 2016-07-20 | 18:03 |  | No Filter | 9 | Calcium | Y | 26.9 |  | mg/L | 0.021 | mg/L | 0.2 | mg/L | Final
61 | bf | Residential | 1st Floor | Kitchen Sink | S310bf | 2016-07-20 | 18:03 |  | No Filter | 9 | Zinc | Y | 0.0827 |  | mg/L | 0.69 | ug/L | 10 | ug/L | Final
61 | bf | Residential | 1st Floor | Kitchen Sink | S310bf | 2016-07-20 | 18:03 |  | No Filter | 9 | Chromium | N | 5 | U | ug/L | 0.00086 | mg/L | 0.005 | mg/L | Final
61 | bf | Residential | 1st Floor | Kitchen Sink | S310bf | 2016-07-20 | 18:03 |  | No Filter | 9 | Copper | Y | 7.04 |  | ug/L | 0.07 | ug/L | 1 | ug/L | Final
61 | bf | Residential | 1st Floor | Kitchen Sink | S310bf | 2016-07-20 | 18:03 |  | No Filter | 9 | Aluminum | N | 0.2 | U | mg/L | 0.027 | mg/L | 0.2 | mg/L | Final
61 | bf | Residential | 1st Floor | Kitchen Sink | S310bf | 2016-07-20 | 18:03 |  | No Filter | 9 | Lead | Y | 13.4 |  | ug/L | 0.04 | ug/L | 0.5 | ug/L | Final
61 | bf | Residential | 1st Floor | Kitchen Sink | S310bf | 2016-07-20 | 18:03 |  | No Filter | 9 | Sodium | Y | 5.81 |  | mg/L | 0.036 | mg/L | 0.4 | mg/L | Final
61 | bf | Residential | 1st Floor | Kitchen Sink | S311bf | 2016-07-20 | 18:03 |  | No Filter | 9 | Lead | Y | 12.2 |  | ug/L | 0.04 | ug/L | 0.5 | ug/L | Final
61 | bf | Residential | 1st Floor | Kitchen Sink | S311bf | 2016-07-20 | 18:03 |  | No Filter | 9 | Zinc | Y | 0.0696 |  | mg/L | 0.69 | ug/L | 10 | ug/L | Final
61 | bf | Residential | 1st Floor | Kitchen Sink | S311bf | 2016-07-20 | 18:03 |  | No Filter | 9 | Copper | Y | 6.74 |  | ug/L | 0.07 | ug/L | 1 | ug/L | Final
61 | bf | Residential | 1st Floor | Kitchen Sink | S311bf | 2016-07-20 | 18:03 |  | No Filter | 9 | Manganese | N | 0.008 | U | mg/L | 0.0016 | mg/L | 0.008 | mg/L | Final
61 | bf | Residential | 1st Floor | Kitchen Sink | S311bf | 2016-07-20 | 18:03 |  | No Filter | 9 | Magnesium | Y | 7.73 |  | mg/L | 0.022 | mg/L | 0.2 | mg/L | Final
61 | bf | Residential | 1st Floor | Kitchen Sink | S311bf | 2016-07-20 | 18:03 |  | No Filter | 9 | Aluminum | N | 0.2 | U | mg/L | 0.027 | mg/L | 0.2 | mg/L | Final
61 | bf | Residential | 1st Floor | Kitchen Sink | S311bf | 2016-07-20 | 18:03 |  | No Filter | 9 | Cadmium | N | 2 | U | ug/L | 0.00021 | mg/L | 0.002 | mg/L | Final
61 | bf | Residential | 1st Floor | Kitchen Sink | S311bf | 2016-07-20 | 18:03 |  | No Filter | 9 | Calcium | Y | 27.2 |  | mg/L | 0.021 | mg/L | 0.2 | mg/L | Final
61 | bf | Residential | 1st Floor | Kitchen Sink | S311bf | 2016-07-20 | 18:03 |  | No Filter | 9 | Chromium | N | 5 | U | ug/L | 0.00086 | mg/L | 0.005 | mg/L | Final
61 | bf | Residential | 1st Floor | Kitchen Sink | S311bf | 2016-07-20 | 18:03 |  | No Filter | 9 | Nickel | N | 0.006 | U | mg/L | 0.0018 | mg/L | 0.006 | mg/L | Final
61 | bf | Residential | 1st Floor | Kitchen Sink | S311bf | 2016-07-20 | 18:03 |  | No Filter | 9 | Tin | N | 0.02 | U | mg/L | 0.0041 | mg/L | 0.02 | mg/L | Final
61 | bf | Residential | 1st Floor | Kitchen Sink | S311bf | 2016-07-20 | 18:03 |  | No Filter | 9 | Sodium | Y | 5.9 |  | mg/L | 0.036 | mg/L | 0.4 | mg/L | Final
61 | bf | Residential | 1st Floor | Kitchen Sink | S312bf | 2016-07-20 | 18:03 |  | No Filter | 9 | Aluminum | N | 0.2 | U | mg/L | 0.027 | mg/L | 0.2 | mg/L | Final
61 | bf | Residential | 1st Floor | Kitchen Sink | S312bf | 2016-07-20 | 18:03 |  | No Filter | 9 | Lead | Y | 6.94 |  | ug/L | 0.04 | ug/L | 0.5 | ug/L | Final
61 | bf | Residential | 1st Floor | Kitchen Sink | S312bf | 2016-07-20 | 18:03 |  | No Filter | 9 | Nickel | N | 0.006 | U | mg/L | 0.0018 | mg/L | 0.006 | mg/L | Final
61 | bf | Residential | 1st Floor | Kitchen Sink | S312bf | 2016-07-20 | 18:03 |  | No Filter | 9 | Calcium | Y | 26.5 |  | mg/L | 0.021 | mg/L | 0.2 | mg/L | Final
61 | bf | Residential | 1st Floor | Kitchen Sink | S312bf | 2016-07-20 | 18:03 |  | No Filter | 9 | Cadmium | N | 2 | U | ug/L | 0.00021 | mg/L | 0.002 | mg/L | Final
61 | bf | Residential | 1st Floor | Kitchen Sink | S312bf | 2016-07-20 | 18:03 |  | No Filter | 9 | Tin | N | 0.02 | U | mg/L | 0.0041 | mg/L | 0.02 | mg/L | Final
61 | bf | Residential | 1st Floor | Kitchen Sink | S312bf | 2016-07-20 | 18:03 |  | No Filter | 9 | Chromium | N | 5 | U | ug/L | 0.00086 | mg/L | 0.005 | mg/L | Final
61 | bf | Residential | 1st Floor | Kitchen Sink | S312bf | 2016-07-20 | 18:03 |  | No Filter | 9 | Copper | Y | 6.49 |  | ug/L | 0.07 | ug/L | 1 | ug/L | Final
61 | bf | Residential | 1st Floor | Kitchen Sink | S312bf | 2016-07-20 | 18:03 |  | No Filter | 9 | Sodium | Y | 5.78 |  | mg/L | 0.036 | mg/L | 0.4 | mg/L | Final
61 | bf | Residential | 1st Floor | Kitchen Sink | S312bf | 2016-07-20 | 18:03 |  | No Filter | 9 | Magnesium | Y | 7.57 |  | mg/L | 0.022 | mg/L | 0.2 | mg/L | Final
61 | bf | Residential | 1st Floor | Kitchen Sink | S312bf | 2016-07-20 | 18:03 |  | No Filter | 9 | Zinc | Y | 0.0657 |  | mg/L | 0.69 | ug/L | 10 | ug/L | Final
61 | bf | Residential | 1st Floor | Kitchen Sink | S312bf | 2016-07-20 | 18:03 |  | No Filter | 9 | Manganese | N | 0.008 | U | mg/L | 0.0016 | mg/L | 0.008 | mg/L | Final
61 | bf | Residential | 1st Floor | Kitchen Sink | S313bf | 2016-07-20 | 18:03 |  | No Filter | 9 | Copper | Y | 6.43 |  | ug/L | 0.07 | ug/L | 1 | ug/L | Final
61 | bf | Residential | 1st Floor | Kitchen Sink | S313bf | 2016-07-20 | 18:03 |  | No Filter | 9 | Zinc | Y | 0.0649 |  | mg/L | 0.69 | ug/L | 10 | ug/L | Final
61 | bf | Residential | 1st Floor | Kitchen Sink | S313bf | 2016-07-20 | 18:03 |  | No Filter | 9 | Cadmium | N | 2 | U | ug/L | 0.00021 | mg/L | 0.002 | mg/L | Final
61 | bf | Residential | 1st Floor | Kitchen Sink | S313bf | 2016-07-20 | 18:03 |  | No Filter | 9 | Lead | Y | 3.99 |  | ug/L | 0.04 | ug/L | 0.5 | ug/L | Final
61 | bf | Residential | 1st Floor | Kitchen Sink | S313bf | 2016-07-20 | 18:03 |  | No Filter | 9 | Chromium | N | 5 | U | ug/L | 0.00086 | mg/L | 0.005 | mg/L | Final
61 | bf | Residential | 1st Floor | Kitchen Sink | S313bf | 2016-07-20 | 18:03 |  | No Filter | 9 | Magnesium | Y | 7.6 |  | mg/L | 0.022 | mg/L | 0.2 | mg/L | Final
61 | bf | Residential | 1st Floor | Kitchen Sink | S313bf | 2016-07-20 | 18:03 |  | No Filter | 9 | Nickel | N | 0.006 | U | mg/L | 0.0018 | mg/L | 0.006 | mg/L | Final
61 | bf | Residential | 1st Floor | Kitchen Sink | S313bf | 2016-07-20 | 18:03 |  | No Filter | 9 | Tin | N | 0.02 | U | mg/L | 0.0041 | mg/L | 0.02 | mg/L | Final
61 | bf | Residential | 1st Floor | Kitchen Sink | S313bf | 2016-07-20 | 18:03 |  | No Filter | 9 | Sodium | Y | 5.8 |  | mg/L | 0.036 | mg/L | 0.4 | mg/L | Final
61 | bf | Residential | 1st Floor | Kitchen Sink | S313bf | 2016-07-20 | 18:03 |  | No Filter | 9 | Aluminum | N | 0.2 | U | mg/L | 0.027 | mg/L | 0.2 | mg/L | Final
61 | bf | Residential | 1st Floor | Kitchen Sink | S313bf | 2016-07-20 | 18:03 |  | No Filter | 9 | Calcium | Y | 26.6 |  | mg/L | 0.021 | mg/L | 0.2 | mg/L | Final
61 | bf | Residential | 1st Floor | Kitchen Sink | S313bf | 2016-07-20 | 18:03 |  | No Filter | 9 | Manganese | N | 0.008 | U | mg/L | 0.0016 | mg/L | 0.008 | mg/L | Final
61 | bf | Residential | 1st Floor | Kitchen Sink | S314bf | 2016-07-20 | 18:03 |  | No Filter | 9 | Manganese | N | 0.008 | U | mg/L | 0.0016 | mg/L | 0.008 | mg/L | Final
61 | bf | Residential | 1st Floor | Kitchen Sink | S314bf | 2016-07-20 | 18:03 |  | No Filter | 9 | Sodium | Y | 5.77 |  | mg/L | 0.036 | mg/L | 0.4 | mg/L | Final
61 | bf | Residential | 1st Floor | Kitchen Sink | S314bf | 2016-07-20 | 18:03 |  | No Filter | 9 | Tin | N | 0.02 | U | mg/L | 0.0041 | mg/L | 0.02 | mg/L | Final
61 | bf | Residential | 1st Floor | Kitchen Sink | S314bf | 2016-07-20 | 18:03 |  | No Filter | 9 | Lead | Y | 3.27 |  | ug/L | 0.04 | ug/L | 0.5 | ug/L | Final
61 | bf | Residential | 1st Floor | Kitchen Sink | S314bf | 2016-07-20 | 18:03 |  | No Filter | 9 | Zinc | Y | 0.0599 |  | mg/L | 0.69 | ug/L | 10 | ug/L | Final
61 | bf | Residential | 1st Floor | Kitchen Sink | S314bf | 2016-07-20 | 18:03 |  | No Filter | 9 | Copper | Y | 5.82 |  | ug/L | 0.07 | ug/L | 1 | ug/L | Final
61 | bf | Residential | 1st Floor | Kitchen Sink | S314bf | 2016-07-20 | 18:03 |  | No Filter | 9 | Cadmium | N | 2 | U | ug/L | 0.00021 | mg/L | 0.002 | mg/L | Final
61 | bf | Residential | 1st Floor | Kitchen Sink | S314bf | 2016-07-20 | 18:03 |  | No Filter | 9 | Calcium | Y | 26.8 |  | mg/L | 0.021 | mg/L | 0.2 | mg/L | Final
61 | bf | Residential | 1st Floor | Kitchen Sink | S314bf | 2016-07-20 | 18:03 |  | No Filter | 9 | Chromium | N | 5 | U | ug/L | 0.00086 | mg/L | 0.005 | mg/L | Final
61 | bf | Residential | 1st Floor | Kitchen Sink | S314bf | 2016-07-20 | 18:03 |  | No Filter | 9 | Magnesium | Y | 7.65 |  | mg/L | 0.022 | mg/L | 0.2 | mg/L | Final
61 | bf | Residential | 1st Floor | Kitchen Sink | S314bf | 2016-07-20 | 18:03 |  | No Filter | 9 | Aluminum | N | 0.2 | U | mg/L | 0.027 | mg/L | 0.2 | mg/L | Final
61 | bf | Residential | 1st Floor | Kitchen Sink | S314bf | 2016-07-20 | 18:03 |  | No Filter | 9 | Nickel | N | 0.006 | U | mg/L | 0.0018 | mg/L | 0.006 | mg/L | Final
61 | bf | Residential | 1st Floor | Kitchen Sink | S315bf | 2016-07-20 | 18:03 |  | No Filter | 9 | Cadmium | N | 2 | U | ug/L | 0.00021 | mg/L | 0.002 | mg/L | Final
61 | bf | Residential | 1st Floor | Kitchen Sink | S315bf | 2016-07-20 | 18:03 |  | No Filter | 9 | Manganese | N | 0.008 | U | mg/L | 0.0016 | mg/L | 0.008 | mg/L | Final
61 | bf | Residential | 1st Floor | Kitchen Sink | S315bf | 2016-07-20 | 18:03 |  | No Filter | 9 | Sodium | Y | 5.82 |  | mg/L | 0.036 | mg/L | 0.4 | mg/L | Final
61 | bf | Residential | 1st Floor | Kitchen Sink | S315bf | 2016-07-20 | 18:03 |  | No Filter | 9 | Magnesium | Y | 7.71 |  | mg/L | 0.022 | mg/L | 0.2 | mg/L | Final
61 | bf | Residential | 1st Floor | Kitchen Sink | S315bf | 2016-07-20 | 18:03 |  | No Filter | 9 | Lead | Y | 3.05 |  | ug/L | 0.04 | ug/L | 0.5 | ug/L | Final
61 | bf | Residential | 1st Floor | Kitchen Sink | S315bf | 2016-07-20 | 18:03 |  | No Filter | 9 | Copper | Y | 5.9 |  | ug/L | 0.07 | ug/L | 1 | ug/L | Final
61 | bf | Residential | 1st Floor | Kitchen Sink | S315bf | 2016-07-20 | 18:03 |  | No Filter | 9 | Tin | N | 0.02 | U | mg/L | 0.0041 | mg/L | 0.02 | mg/L | Final
61 | bf | Residential | 1st Floor | Kitchen Sink | S315bf | 2016-07-20 | 18:03 |  | No Filter | 9 | Zinc | Y | 0.0577 |  | mg/L | 0.69 | ug/L | 10 | ug/L | Final
61 | bf | Residential | 1st Floor | Kitchen Sink | S315bf | 2016-07-20 | 18:03 |  | No Filter | 9 | Chromium | N | 5 | U | ug/L | 0.00086 | mg/L | 0.005 | mg/L | Final
61 | bf | Residential | 1st Floor | Kitchen Sink | S315bf | 2016-07-20 | 18:03 |  | No Filter | 9 | Calcium | Y | 27 |  | mg/L | 0.021 | mg/L | 0.2 | mg/L | Final
61 | bf | Residential | 1st Floor | Kitchen Sink | S315bf | 2016-07-20 | 18:03 |  | No Filter | 9 | Nickel | N | 0.006 | U | mg/L | 0.0018 | mg/L | 0.006 | mg/L | Final
61 | bf | Residential | 1st Floor | Kitchen Sink | S315bf | 2016-07-20 | 18:03 |  | No Filter | 9 | Aluminum | N | 0.2 | U | mg/L | 0.027 | mg/L | 0.2 | mg/L | Final
61 | bf | Residential | 1st Floor | Kitchen Sink | S302bf | 2016-07-20 | 18:03 |  | No Filter | 9 | Potassium | Y | 1.06 |  | mg/L | 0.072 | mg/L | 0.8 | mg/L | Final
158 | bh | Residential | 1st Floor | Kitchen Sink | S308bh | 2016-07-21 | 09:15 | Water softener and whole house filter present - bypassed before flushing and sampling | No Filter | 6 | Potassium | Y | 0.943 |  | mg/L | 0.072 | mg/L | 0.8 | mg/L | Final
158 | bh | Residential | 1st Floor | Kitchen Sink | S309bh | 2016-07-21 | 09:15 | Water softener and whole house filter present - bypassed before flushing and sampling | No Filter | 6 | Potassium | Y | 0.949 |  | mg/L | 0.072 | mg/L | 0.8 | mg/L | Final
158 | bh | Residential | 1st Floor | Kitchen Sink | S306bh | 2016-07-21 | 09:15 | Water softener and whole house filter present - bypassed before flushing and sampling | No Filter | 6 | Potassium | Y | 0.953 |  | mg/L | 0.072 | mg/L | 0.8 | mg/L | Final
158 | bh | Residential | 1st Floor | Kitchen Sink | S305bh | 2016-07-21 | 09:15 | Water softener and whole house filter present - bypassed before flushing and sampling | No Filter | 6 | Potassium | Y | 0.959 |  | mg/L | 0.072 | mg/L | 0.8 | mg/L | Final
158 | bh | Residential | 1st Floor | Kitchen Sink | S310bh | 2016-07-21 | 09:15 | Water softener and whole house filter present - bypassed before flushing and sampling | No Filter | 6 | Potassium | Y | 0.959 |  | mg/L | 0.072 | mg/L | 0.8 | mg/L | Final
158 | bh | Residential | 1st Floor | Kitchen Sink | S307bh | 2016-07-21 | 09:15 | Water softener and whole house filter present - bypassed before flushing and sampling | No Filter | 6 | Potassium | Y | 0.965 |  | mg/L | 0.072 | mg/L | 0.8 | mg/L | Final
158 | bh | Residential | 1st Floor | Kitchen Sink | S315bh | 2016-07-21 | 09:15 | Water softener and whole house filter present - bypassed before flushing and sampling | No Filter | 6 | Potassium | Y | 0.965 |  | mg/L | 0.072 | mg/L | 0.8 | mg/L | Final
158 | bh | Residential | 1st Floor | Kitchen Sink | S316bh | 2016-07-21 | 09:15 | Water softener and whole house filter present - bypassed before flushing and sampling | No Filter | 6 | Potassium | Y | 0.965 |  | mg/L | 0.072 | mg/L | 0.8 | mg/L | Final
158 | bh | Residential | 1st Floor | Kitchen Sink | S311bh | 2016-07-21 | 09:15 | Water softener and whole house filter present - bypassed before flushing and sampling | No Filter | 6 | Potassium | Y | 0.973 |  | mg/L | 0.072 | mg/L | 0.8 | mg/L | Final
158 | bh | Residential | 1st Floor | Kitchen Sink | S304bh | 2016-07-21 | 09:15 | Water softener and whole house filter present - bypassed before flushing and sampling | No Filter | 6 | Potassium | Y | 0.987 |  | mg/L | 0.072 | mg/L | 0.8 | mg/L | Final
158 | bh | Residential | 1st Floor | Kitchen Sink | S318bh | 2016-07-21 | 09:15 | Water softener and whole house filter present - bypassed before flushing and sampling | No Filter | 6 | Potassium | Y | 0.987 |  | mg/L | 0.072 | mg/L | 0.8 | mg/L | Final
158 | bh | Residential | 1st Floor | Kitchen Sink | S314bh | 2016-07-21 | 09:15 | Water softener and whole house filter present - bypassed before flushing and sampling | No Filter | 6 | Potassium | Y | 0.993 |  | mg/L | 0.072 | mg/L | 0.8 | mg/L | Final
158 | bh | Residential | 1st Floor | Kitchen Sink | DS303bh | 2016-07-21 | 09:25 |  | No Filter | 6 | Iron | N | 0.08 | U | mg/L | 0.016 | mg/L | 0.08 | mg/L | Final
158 | bh | Residential | 1st Floor | Kitchen Sink | S301bh | 2016-07-21 | 09:15 | Water softener and whole house filter present - bypassed before flushing and sampling | No Filter | 6 | Iron | N | 0.08 | U | mg/L | 0.016 | mg/L | 0.08 | mg/L | Final
158 | bh | Residential | 1st Floor | Kitchen Sink | S302bh | 2016-07-21 | 09:15 | Water softener and whole house filter present - bypassed before flushing and sampling | No Filter | 6 | Iron | N | 0.08 | U | mg/L | 0.016 | mg/L | 0.08 | mg/L | Final
158 | bh | Residential | 1st Floor | Kitchen Sink | S303bh | 2016-07-21 | 09:15 | Water softener and whole house filter present - bypassed before flushing and sampling | No Filter | 6 | Iron | N | 0.08 | U | mg/L | 0.016 | mg/L | 0.08 | mg/L | Final
158 | bh | Residential | 1st Floor | Kitchen Sink | S304bh | 2016-07-21 | 09:15 | Water softener and whole house filter present - bypassed before flushing and sampling | No Filter | 6 | Iron | N | 0.08 | U | mg/L | 0.016 | mg/L | 0.08 | mg/L | Final
158 | bh | Residential | 1st Floor | Kitchen Sink | S305bh | 2016-07-21 | 09:15 | Water softener and whole house filter present - bypassed before flushing and sampling | No Filter | 6 | Iron | N | 0.08 | U | mg/L | 0.016 | mg/L | 0.08 | mg/L | Final
158 | bh | Residential | 1st Floor | Kitchen Sink | S306bh | 2016-07-21 | 09:15 | Water softener and whole house filter present - bypassed before flushing and sampling | No Filter | 6 | Iron | N | 0.08 | U | mg/L | 0.016 | mg/L | 0.08 | mg/L | Final
158 | bh | Residential | 1st Floor | Kitchen Sink | S307bh | 2016-07-21 | 09:15 | Water softener and whole house filter present - bypassed before flushing and sampling | No Filter | 6 | Iron | N | 0.08 | U | mg/L | 0.016 | mg/L | 0.08 | mg/L | Final
158 | bh | Residential | 1st Floor | Kitchen Sink | S308bh | 2016-07-21 | 09:15 | Water softener and whole house filter present - bypassed before flushing and sampling | No Filter | 6 | Iron | N | 0.08 | U | mg/L | 0.016 | mg/L | 0.08 | mg/L | Final
158 | bh | Residential | 1st Floor | Kitchen Sink | S309bh | 2016-07-21 | 09:15 | Water softener and whole house filter present - bypassed before flushing and sampling | No Filter | 6 | Iron | N | 0.08 | U | mg/L | 0.016 | mg/L | 0.08 | mg/L | Final
158 | bh | Residential | 1st Floor | Kitchen Sink | S310bh | 2016-07-21 | 09:15 | Water softener and whole house filter present - bypassed before flushing and sampling | No Filter | 6 | Iron | N | 0.08 | U | mg/L | 0.016 | mg/L | 0.08 | mg/L | Final
158 | bh | Residential | 1st Floor | Kitchen Sink | S311bh | 2016-07-21 | 09:15 | Water softener and whole house filter present - bypassed before flushing and sampling | No Filter | 6 | Iron | N | 0.08 | U | mg/L | 0.016 | mg/L | 0.08 | mg/L | Final
158 | bh | Residential | 1st Floor | Kitchen Sink | S312bh | 2016-07-21 | 09:15 | Water softener and whole house filter present - bypassed before flushing and sampling | No Filter | 6 | Iron | N | 0.08 | U | mg/L | 0.016 | mg/L | 0.08 | mg/L | Final
158 | bh | Residential | 1st Floor | Kitchen Sink | S313bh | 2016-07-21 | 09:15 | Water softener and whole house filter present - bypassed before flushing and sampling | No Filter | 6 | Iron | N | 0.08 | U | mg/L | 0.016 | mg/L | 0.08 | mg/L | Final
158 | bh | Residential | 1st Floor | Kitchen Sink | S314bh | 2016-07-21 | 09:15 | Water softener and whole house filter present - bypassed before flushing and sampling | No Filter | 6 | Iron | N | 0.08 | U | mg/L | 0.016 | mg/L | 0.08 | mg/L | Final
158 | bh | Residential | 1st Floor | Kitchen Sink | S315bh | 2016-07-21 | 09:15 | Water softener and whole house filter present - bypassed before flushing and sampling | No Filter | 6 | Iron | N | 0.08 | U | mg/L | 0.016 | mg/L | 0.08 | mg/L | Final
158 | bh | Residential | 1st Floor | Kitchen Sink | S316bh | 2016-07-21 | 09:15 | Water softener and whole house filter present - bypassed before flushing and sampling | No Filter | 6 | Iron | N | 0.08 | U | mg/L | 0.016 | mg/L | 0.08 | mg/L | Final
158 | bh | Residential | 1st Floor | Kitchen Sink | S317bh | 2016-07-21 | 09:15 | Water softener and whole house filter present - bypassed before flushing and sampling | No Filter | 6 | Iron | N | 0.08 | U | mg/L | 0.016 | mg/L | 0.08 | mg/L | Final
158 | bh | Residential | 1st Floor | Kitchen Sink | S318bh | 2016-07-21 | 09:15 | Water softener and whole house filter present - bypassed before flushing and sampling | No Filter | 6 | Iron | N | 0.08 | U | mg/L | 0.016 | mg/L | 0.08 | mg/L | Final
158 | bh | Residential | 1st Floor | Kitchen Sink | DS302bh | 2016-07-21 | 09:25 |  | No Filter | 6 | Total Alkalinity | Y | 73 |  | mg CaCO3/L |  | mg CaCO3/L | 20 | mg CaCO3/L | Final
158 | bh | Residential | 1st Floor | Kitchen Sink | DS302bh | 2016-07-21 | 09:25 |  | No Filter | 6 | Sulfate as SO4 | Y | 20.5 |  | mg/L | 0.02 | mg/L | 0.12 | mg/L | Final
158 | bh | Residential | 1st Floor | Kitchen Sink | DS302bh | 2016-07-21 | 09:25 |  | No Filter | 6 | Fluoride | Y | 0.84 |  | mg/L | 0.01 | mg/L | 0.02 | mg/L | Final
158 | bh | Residential | 1st Floor | Kitchen Sink | DS302bh | 2016-07-21 | 09:25 |  | No Filter | 6 | Chloride | Y | 11 |  | mg/L | 0.02 | mg/L | 0.12 | mg/L | Final
158 | bh | Residential | 1st Floor | Kitchen Sink | DS301bh | 2016-07-21 | 09:25 |  | No Filter | 6 | Total Phosphorus | Y | 1.06 |  | mg/L | 0.06 | mg/L | 0.15 | mg/L | Final
158 | bh | Residential | 1st Floor | Kitchen Sink | DS303bh | 2016-07-21 | 09:25 |  | No Filter | 6 | Calcium | Y | 26.4 |  | mg/L | 0.021 | mg/L | 0.2 | mg/L | Final
158 | bh | Residential | 1st Floor | Kitchen Sink | DS303bh | 2016-07-21 | 09:25 |  | No Filter | 6 | Zinc | Y | 0.0746 |  | mg/L | 0.69 | ug/L | 10 | ug/L | Final
158 | bh | Residential | 1st Floor | Kitchen Sink | DS303bh | 2016-07-21 | 09:25 |  | No Filter | 6 | Lead | Y | 0.52 |  | ug/L | 0.04 | ug/L | 0.5 | ug/L | Final
158 | bh | Residential | 1st Floor | Kitchen Sink | DS303bh | 2016-07-21 | 09:25 |  | No Filter | 6 | Copper | Y | 2.77 |  | ug/L | 0.07 | ug/L | 1 | ug/L | Final
158 | bh | Residential | 1st Floor | Kitchen Sink | DS303bh | 2016-07-21 | 09:25 |  | No Filter | 6 | Magnesium | Y | 7.58 |  | mg/L | 0.022 | mg/L | 0.2 | mg/L | Final
158 | bh | Residential | 1st Floor | Kitchen Sink | DS303bh | 2016-07-21 | 09:25 |  | No Filter | 6 | Aluminum | N | 0.2 | U | mg/L | 0.027 | mg/L | 0.2 | mg/L | Final
158 | bh | Residential | 1st Floor | Kitchen Sink | DS303bh | 2016-07-21 | 09:25 |  | No Filter | 6 | Chromium | N | 5 | U | ug/L | 0.00086 | mg/L | 0.005 | mg/L | Final
158 | bh | Residential | 1st Floor | Kitchen Sink | DS303bh | 2016-07-21 | 09:25 |  | No Filter | 6 | Manganese | N | 0.008 | U | mg/L | 0.0016 | mg/L | 0.008 | mg/L | Final
158 | bh | Residential | 1st Floor | Kitchen Sink | DS303bh | 2016-07-21 | 09:25 |  | No Filter | 6 | Nickel | N | 0.006 | U | mg/L | 0.0018 | mg/L | 0.006 | mg/L | Final
158 | bh | Residential | 1st Floor | Kitchen Sink | DS303bh | 2016-07-21 | 09:25 |  | No Filter | 6 | Tin | N | 0.02 | U | mg/L | 0.0041 | mg/L | 0.02 | mg/L | Final
158 | bh | Residential | 1st Floor | Kitchen Sink | DS303bh | 2016-07-21 | 09:25 |  | No Filter | 6 | Sodium | Y | 5.8 |  | mg/L | 0.036 | mg/L | 0.4 | mg/L | Final
158 | bh | Residential | 1st Floor | Kitchen Sink | DS303bh | 2016-07-21 | 09:25 |  | No Filter | 6 | Cadmium | N | 2 | U | ug/L | 0.00021 | mg/L | 0.002 | mg/L | Final
158 | bh | Residential | 1st Floor | Kitchen Sink | S301bh | 2016-07-21 | 09:15 | Water softener and whole house filter present - bypassed before flushing and sampling | No Filter | 6 | Nickel | N | 0.006 | U | mg/L | 0.0018 | mg/L | 0.006 | mg/L | Final
158 | bh | Residential | 1st Floor | Kitchen Sink | S301bh | 2016-07-21 | 09:15 | Water softener and whole house filter present - bypassed before flushing and sampling | No Filter | 6 | Tin | N | 0.02 | U | mg/L | 0.0041 | mg/L | 0.02 | mg/L | Final
158 | bh | Residential | 1st Floor | Kitchen Sink | S301bh | 2016-07-21 | 09:15 | Water softener and whole house filter present - bypassed before flushing and sampling | No Filter | 6 | Sodium | Y | 5.97 |  | mg/L | 0.036 | mg/L | 0.4 | mg/L | Final
158 | bh | Residential | 1st Floor | Kitchen Sink | S301bh | 2016-07-21 | 09:15 | Water softener and whole house filter present - bypassed before flushing and sampling | No Filter | 6 | Magnesium | Y | 8.01 |  | mg/L | 0.022 | mg/L | 0.2 | mg/L | Final
158 | bh | Residential | 1st Floor | Kitchen Sink | S301bh | 2016-07-21 | 09:15 | Water softener and whole house filter present - bypassed before flushing and sampling | No Filter | 6 | Copper | Y | 75 |  | ug/L | 0.07 | ug/L | 1 | ug/L | Final
158 | bh | Residential | 1st Floor | Kitchen Sink | S301bh | 2016-07-21 | 09:15 | Water softener and whole house filter present - bypassed before flushing and sampling | No Filter | 6 | Lead | Y | 1.56 |  | ug/L | 0.04 | ug/L | 0.5 | ug/L | Final
158 | bh | Residential | 1st Floor | Kitchen Sink | S301bh | 2016-07-21 | 09:15 | Water softener and whole house filter present - bypassed before flushing and sampling | No Filter | 6 | Chromium | N | 5 | U | ug/L | 0.00086 | mg/L | 0.005 | mg/L | Final
158 | bh | Residential | 1st Floor | Kitchen Sink | S301bh | 2016-07-21 | 09:15 | Water softener and whole house filter present - bypassed before flushing and sampling | No Filter | 6 | Calcium | Y | 27.4 |  | mg/L | 0.021 | mg/L | 0.2 | mg/L | Final
158 | bh | Residential | 1st Floor | Kitchen Sink | S301bh | 2016-07-21 | 09:15 | Water softener and whole house filter present - bypassed before flushing and sampling | No Filter | 6 | Cadmium | N | 2 | U | ug/L | 0.00021 | mg/L | 0.002 | mg/L | Final
158 | bh | Residential | 1st Floor | Kitchen Sink | S301bh | 2016-07-21 | 09:15 | Water softener and whole house filter present - bypassed before flushing and sampling | No Filter | 6 | Aluminum | N | 0.2 | U | mg/L | 0.027 | mg/L | 0.2 | mg/L | Final
158 | bh | Residential | 1st Floor | Kitchen Sink | S301bh | 2016-07-21 | 09:15 | Water softener and whole house filter present - bypassed before flushing and sampling | No Filter | 6 | Zinc | Y | 0.223 |  | mg/L | 0.69 | ug/L | 10 | ug/L | Final
158 | bh | Residential | 1st Floor | Kitchen Sink | S301bh | 2016-07-21 | 09:15 | Water softener and whole house filter present - bypassed before flushing and sampling | No Filter | 6 | Manganese | N | 0.008 | U | mg/L | 0.0016 | mg/L | 0.008 | mg/L | Final
158 | bh | Residential | 1st Floor | Kitchen Sink | S302bh | 2016-07-21 | 09:15 | Water softener and whole house filter present - bypassed before flushing and sampling | No Filter | 6 | Tin | N | 0.02 | U | mg/L | 0.0041 | mg/L | 0.02 | mg/L | Final
158 | bh | Residential | 1st Floor | Kitchen Sink | S302bh | 2016-07-21 | 09:15 | Water softener and whole house filter present - bypassed before flushing and sampling | No Filter | 6 | Nickel | N | 0.006 | U | mg/L | 0.0018 | mg/L | 0.006 | mg/L | Final
158 | bh | Residential | 1st Floor | Kitchen Sink | S302bh | 2016-07-21 | 09:15 | Water softener and whole house filter present - bypassed before flushing and sampling | No Filter | 6 | Aluminum | N | 0.2 | U | mg/L | 0.027 | mg/L | 0.2 | mg/L | Final
158 | bh | Residential | 1st Floor | Kitchen Sink | S302bh | 2016-07-21 | 09:15 | Water softener and whole house filter present - bypassed before flushing and sampling | No Filter | 6 | Manganese | N | 0.008 | U | mg/L | 0.0016 | mg/L | 0.008 | mg/L | Final
158 | bh | Residential | 1st Floor | Kitchen Sink | S302bh | 2016-07-21 | 09:15 | Water softener and whole house filter present - bypassed before flushing and sampling | No Filter | 6 | Calcium | Y | 26.4 |  | mg/L | 0.021 | mg/L | 0.2 | mg/L | Final
158 | bh | Residential | 1st Floor | Kitchen Sink | S302bh | 2016-07-21 | 09:15 | Water softener and whole house filter present - bypassed before flushing and sampling | No Filter | 6 | Magnesium | Y | 7.62 |  | mg/L | 0.022 | mg/L | 0.2 | mg/L | Final
158 | bh | Residential | 1st Floor | Kitchen Sink | S302bh | 2016-07-21 | 09:15 | Water softener and whole house filter present - bypassed before flushing and sampling | No Filter | 6 | Cadmium | N | 2 | U | ug/L | 0.00021 | mg/L | 0.002 | mg/L | Final
158 | bh | Residential | 1st Floor | Kitchen Sink | S302bh | 2016-07-21 | 09:15 | Water softener and whole house filter present - bypassed before flushing and sampling | No Filter | 6 | Chromium | N | 5 | U | ug/L | 0.00086 | mg/L | 0.005 | mg/L | Final
158 | bh | Residential | 1st Floor | Kitchen Sink | S302bh | 2016-07-21 | 09:15 | Water softener and whole house filter present - bypassed before flushing and sampling | No Filter | 6 | Lead | Y | 1.33 |  | ug/L | 0.04 | ug/L | 0.5 | ug/L | Final
158 | bh | Residential | 1st Floor | Kitchen Sink | S302bh | 2016-07-21 | 09:15 | Water softener and whole house filter present - bypassed before flushing and sampling | No Filter | 6 | Zinc | Y | 0.351 |  | mg/L | 0.69 | ug/L | 10 | ug/L | Final
158 | bh | Residential | 1st Floor | Kitchen Sink | S302bh | 2016-07-21 | 09:15 | Water softener and whole house filter present - bypassed before flushing and sampling | No Filter | 6 | Copper | Y | 31.3 |  | ug/L | 0.07 | ug/L | 1 | ug/L | Final
158 | bh | Residential | 1st Floor | Kitchen Sink | S302bh | 2016-07-21 | 09:15 | Water softener and whole house filter present - bypassed before flushing and sampling | No Filter | 6 | Sodium | Y | 5.83 |  | mg/L | 0.036 | mg/L | 0.4 | mg/L | Final
158 | bh | Residential | 1st Floor | Kitchen Sink | S303bh | 2016-07-21 | 09:15 | Water softener and whole house filter present - bypassed before flushing and sampling | No Filter | 6 | Lead | Y | 1.79 |  | ug/L | 0.04 | ug/L | 0.5 | ug/L | Final
158 | bh | Residential | 1st Floor | Kitchen Sink | S303bh | 2016-07-21 | 09:15 | Water softener and whole house filter present - bypassed before flushing and sampling | No Filter | 6 | Calcium | Y | 25.9 |  | mg/L | 0.021 | mg/L | 0.2 | mg/L | Final
158 | bh | Residential | 1st Floor | Kitchen Sink | S303bh | 2016-07-21 | 09:15 | Water softener and whole house filter present - bypassed before flushing and sampling | No Filter | 6 | Copper | Y | 5.19 |  | ug/L | 0.07 | ug/L | 1 | ug/L | Final
158 | bh | Residential | 1st Floor | Kitchen Sink | S303bh | 2016-07-21 | 09:15 | Water softener and whole house filter present - bypassed before flushing and sampling | No Filter | 6 | Aluminum | N | 0.2 | U | mg/L | 0.027 | mg/L | 0.2 | mg/L | Final
158 | bh | Residential | 1st Floor | Kitchen Sink | S303bh | 2016-07-21 | 09:15 | Water softener and whole house filter present - bypassed before flushing and sampling | No Filter | 6 | Chromium | N | 5 | U | ug/L | 0.00086 | mg/L | 0.005 | mg/L | Final
158 | bh | Residential | 1st Floor | Kitchen Sink | S303bh | 2016-07-21 | 09:15 | Water softener and whole house filter present - bypassed before flushing and sampling | No Filter | 6 | Magnesium | Y | 7.5 |  | mg/L | 0.022 | mg/L | 0.2 | mg/L | Final
158 | bh | Residential | 1st Floor | Kitchen Sink | S303bh | 2016-07-21 | 09:15 | Water softener and whole house filter present - bypassed before flushing and sampling | No Filter | 6 | Manganese | N | 0.008 | U | mg/L | 0.0016 | mg/L | 0.008 | mg/L | Final
158 | bh | Residential | 1st Floor | Kitchen Sink | S303bh | 2016-07-21 | 09:15 | Water softener and whole house filter present - bypassed before flushing and sampling | No Filter | 6 | Nickel | N | 0.006 | U | mg/L | 0.0018 | mg/L | 0.006 | mg/L | Final
158 | bh | Residential | 1st Floor | Kitchen Sink | S303bh | 2016-07-21 | 09:15 | Water softener and whole house filter present - bypassed before flushing and sampling | No Filter | 6 | Cadmium | Y | 2.14 |  | ug/L | 0.00021 | mg/L | 0.002 | mg/L | Final
158 | bh | Residential | 1st Floor | Kitchen Sink | S303bh | 2016-07-21 | 09:15 | Water softener and whole house filter present - bypassed before flushing and sampling | No Filter | 6 | Tin | N | 0.02 | U | mg/L | 0.0041 | mg/L | 0.02 | mg/L | Final
158 | bh | Residential | 1st Floor | Kitchen Sink | S303bh | 2016-07-21 | 09:15 | Water softener and whole house filter present - bypassed before flushing and sampling | No Filter | 6 | Zinc | Y | 0.665 |  | mg/L | 0.69 | ug/L | 10 | ug/L | Final
158 | bh | Residential | 1st Floor | Kitchen Sink | S303bh | 2016-07-21 | 09:15 | Water softener and whole house filter present - bypassed before flushing and sampling | No Filter | 6 | Sodium | Y | 5.78 |  | mg/L | 0.036 | mg/L | 0.4 | mg/L | Final
158 | bh | Residential | 1st Floor | Kitchen Sink | S304bh | 2016-07-21 | 09:15 | Water softener and whole house filter present - bypassed before flushing and sampling | No Filter | 6 | Aluminum | N | 0.2 | U | mg/L | 0.027 | mg/L | 0.2 | mg/L | Final
158 | bh | Residential | 1st Floor | Kitchen Sink | S304bh | 2016-07-21 | 09:15 | Water softener and whole house filter present - bypassed before flushing and sampling | No Filter | 6 | Manganese | N | 0.008 | U | mg/L | 0.0016 | mg/L | 0.008 | mg/L | Final
158 | bh | Residential | 1st Floor | Kitchen Sink | S304bh | 2016-07-21 | 09:15 | Water softener and whole house filter present - bypassed before flushing and sampling | No Filter | 6 | Tin | N | 0.02 | U | mg/L | 0.0041 | mg/L | 0.02 | mg/L | Final
158 | bh | Residential | 1st Floor | Kitchen Sink | S304bh | 2016-07-21 | 09:15 | Water softener and whole house filter present - bypassed before flushing and sampling | No Filter | 6 | Nickel | N | 0.006 | U | mg/L | 0.0018 | mg/L | 0.006 | mg/L | Final
158 | bh | Residential | 1st Floor | Kitchen Sink | S304bh | 2016-07-21 | 09:15 | Water softener and whole house filter present - bypassed before flushing and sampling | No Filter | 6 | Calcium | Y | 25 |  | mg/L | 0.021 | mg/L | 0.2 | mg/L | Final
158 | bh | Residential | 1st Floor | Kitchen Sink | S304bh | 2016-07-21 | 09:15 | Water softener and whole house filter present - bypassed before flushing and sampling | No Filter | 6 | Lead | Y | 0.87 |  | ug/L | 0.04 | ug/L | 0.5 | ug/L | Final
158 | bh | Residential | 1st Floor | Kitchen Sink | S304bh | 2016-07-21 | 09:15 | Water softener and whole house filter present - bypassed before flushing and sampling | No Filter | 6 | Cadmium | N | 2 | U | ug/L | 0.00021 | mg/L | 0.002 | mg/L | Final
158 | bh | Residential | 1st Floor | Kitchen Sink | S304bh | 2016-07-21 | 09:15 | Water softener and whole house filter present - bypassed before flushing and sampling | No Filter | 6 | Magnesium | Y | 7.18 |  | mg/L | 0.022 | mg/L | 0.2 | mg/L | Final
158 | bh | Residential | 1st Floor | Kitchen Sink | S304bh | 2016-07-21 | 09:15 | Water softener and whole house filter present - bypassed before flushing and sampling | No Filter | 6 | Chromium | N | 5 | U | ug/L | 0.00086 | mg/L | 0.005 | mg/L | Final
158 | bh | Residential | 1st Floor | Kitchen Sink | S304bh | 2016-07-21 | 09:15 | Water softener and whole house filter present - bypassed before flushing and sampling | No Filter | 6 | Sodium | Y | 5.6 |  | mg/L | 0.036 | mg/L | 0.4 | mg/L | Final
158 | bh | Residential | 1st Floor | Kitchen Sink | S304bh | 2016-07-21 | 09:15 | Water softener and whole house filter present - bypassed before flushing and sampling | No Filter | 6 | Zinc | Y | 0.302 |  | mg/L | 0.69 | ug/L | 10 | ug/L | Final
158 | bh | Residential | 1st Floor | Kitchen Sink | S304bh | 2016-07-21 | 09:15 | Water softener and whole house filter present - bypassed before flushing and sampling | No Filter | 6 | Copper | Y | 3.18 |  | ug/L | 0.07 | ug/L | 1 | ug/L | Final
158 | bh | Residential | 1st Floor | Kitchen Sink | S305bh | 2016-07-21 | 09:15 | Water softener and whole house filter present - bypassed before flushing and sampling | No Filter | 6 | Calcium | Y | 24.7 |  | mg/L | 0.021 | mg/L | 0.2 | mg/L | Final
158 | bh | Residential | 1st Floor | Kitchen Sink | S305bh | 2016-07-21 | 09:15 | Water softener and whole house filter present - bypassed before flushing and sampling | No Filter | 6 | Cadmium | N | 2 | U | ug/L | 0.00021 | mg/L | 0.002 | mg/L | Final
158 | bh | Residential | 1st Floor | Kitchen Sink | S305bh | 2016-07-21 | 09:15 | Water softener and whole house filter present - bypassed before flushing and sampling | No Filter | 6 | Aluminum | N | 0.2 | U | mg/L | 0.027 | mg/L | 0.2 | mg/L | Final
158 | bh | Residential | 1st Floor | Kitchen Sink | S305bh | 2016-07-21 | 09:15 | Water softener and whole house filter present - bypassed before flushing and sampling | No Filter | 6 | Chromium | N | 5 | U | ug/L | 0.00086 | mg/L | 0.005 | mg/L | Final
158 | bh | Residential | 1st Floor | Kitchen Sink | S305bh | 2016-07-21 | 09:15 | Water softener and whole house filter present - bypassed before flushing and sampling | No Filter | 6 | Copper | Y | 5.23 |  | ug/L | 0.07 | ug/L | 1 | ug/L | Final
158 | bh | Residential | 1st Floor | Kitchen Sink | S305bh | 2016-07-21 | 09:15 | Water softener and whole house filter present - bypassed before flushing and sampling | No Filter | 6 | Sodium | Y | 5.53 |  | mg/L | 0.036 | mg/L | 0.4 | mg/L | Final
158 | bh | Residential | 1st Floor | Kitchen Sink | S305bh | 2016-07-21 | 09:15 | Water softener and whole house filter present - bypassed before flushing and sampling | No Filter | 6 | Zinc | Y | 0.202 |  | mg/L | 0.69 | ug/L | 10 | ug/L | Final
158 | bh | Residential | 1st Floor | Kitchen Sink | S305bh | 2016-07-21 | 09:15 | Water softener and whole house filter present - bypassed before flushing and sampling | No Filter | 6 | Magnesium | Y | 7.04 |  | mg/L | 0.022 | mg/L | 0.2 | mg/L | Final
158 | bh | Residential | 1st Floor | Kitchen Sink | S305bh | 2016-07-21 | 09:15 | Water softener and whole house filter present - bypassed before flushing and sampling | No Filter | 6 | Lead | Y | 0.95 |  | ug/L | 0.04 | ug/L | 0.5 | ug/L | Final
158 | bh | Residential | 1st Floor | Kitchen Sink | S305bh | 2016-07-21 | 09:15 | Water softener and whole house filter present - bypassed before flushing and sampling | No Filter | 6 | Manganese | N | 0.008 | U | mg/L | 0.0016 | mg/L | 0.008 | mg/L | Final
158 | bh | Residential | 1st Floor | Kitchen Sink | S305bh | 2016-07-21 | 09:15 | Water softener and whole house filter present - bypassed before flushing and sampling | No Filter | 6 | Nickel | N | 0.006 | U | mg/L | 0.0018 | mg/L | 0.006 | mg/L | Final
158 | bh | Residential | 1st Floor | Kitchen Sink | S305bh | 2016-07-21 | 09:15 | Water softener and whole house filter present - bypassed before flushing and sampling | No Filter | 6 | Tin | N | 0.02 | U | mg/L | 0.0041 | mg/L | 0.02 | mg/L | Final
158 | bh | Residential | 1st Floor | Kitchen Sink | S306bh | 2016-07-21 | 09:15 | Water softener and whole house filter present - bypassed before flushing and sampling | No Filter | 6 | Sodium | Y | 5.58 |  | mg/L | 0.036 | mg/L | 0.4 | mg/L | Final
158 | bh | Residential | 1st Floor | Kitchen Sink | S306bh | 2016-07-21 | 09:15 | Water softener and whole house filter present - bypassed before flushing and sampling | No Filter | 6 | Cadmium | N | 2 | U | ug/L | 0.00021 | mg/L | 0.002 | mg/L | Final
158 | bh | Residential | 1st Floor | Kitchen Sink | S306bh | 2016-07-21 | 09:15 | Water softener and whole house filter present - bypassed before flushing and sampling | No Filter | 6 | Magnesium | Y | 7.14 |  | mg/L | 0.022 | mg/L | 0.2 | mg/L | Final
158 | bh | Residential | 1st Floor | Kitchen Sink | S306bh | 2016-07-21 | 09:15 | Water softener and whole house filter present - bypassed before flushing and sampling | No Filter | 6 | Manganese | N | 0.008 | U | mg/L | 0.0016 | mg/L | 0.008 | mg/L | Final
158 | bh | Residential | 1st Floor | Kitchen Sink | S306bh | 2016-07-21 | 09:15 | Water softener and whole house filter present - bypassed before flushing and sampling | No Filter | 6 | Calcium | Y | 24.9 |  | mg/L | 0.021 | mg/L | 0.2 | mg/L | Final
158 | bh | Residential | 1st Floor | Kitchen Sink | S306bh | 2016-07-21 | 09:15 | Water softener and whole house filter present - bypassed before flushing and sampling | No Filter | 6 | Zinc | Y | 0.162 |  | mg/L | 0.69 | ug/L | 10 | ug/L | Final
158 | bh | Residential | 1st Floor | Kitchen Sink | S306bh | 2016-07-21 | 09:15 | Water softener and whole house filter present - bypassed before flushing and sampling | No Filter | 6 | Copper | Y | 35.1 |  | ug/L | 0.07 | ug/L | 1 | ug/L | Final
158 | bh | Residential | 1st Floor | Kitchen Sink | S306bh | 2016-07-21 | 09:15 | Water softener and whole house filter present - bypassed before flushing and sampling | No Filter | 6 | Nickel | N | 0.006 | U | mg/L | 0.0018 | mg/L | 0.006 | mg/L | Final
158 | bh | Residential | 1st Floor | Kitchen Sink | S306bh | 2016-07-21 | 09:15 | Water softener and whole house filter present - bypassed before flushing and sampling | No Filter | 6 | Chromium | N | 5 | U | ug/L | 0.00086 | mg/L | 0.005 | mg/L | Final
158 | bh | Residential | 1st Floor | Kitchen Sink | S306bh | 2016-07-21 | 09:15 | Water softener and whole house filter present - bypassed before flushing and sampling | No Filter | 6 | Aluminum | N | 0.2 | U | mg/L | 0.027 | mg/L | 0.2 | mg/L | Final
158 | bh | Residential | 1st Floor | Kitchen Sink | S306bh | 2016-07-21 | 09:15 | Water softener and whole house filter present - bypassed before flushing and sampling | No Filter | 6 | Tin | N | 0.02 | U | mg/L | 0.0041 | mg/L | 0.02 | mg/L | Final
158 | bh | Residential | 1st Floor | Kitchen Sink | S306bh | 2016-07-21 | 09:15 | Water softener and whole house filter present - bypassed before flushing and sampling | No Filter | 6 | Lead | Y | 1.81 |  | ug/L | 0.04 | ug/L | 0.5 | ug/L | Final
158 | bh | Residential | 1st Floor | Kitchen Sink | S307bh | 2016-07-21 | 09:15 | Water softener and whole house filter present - bypassed before flushing and sampling | No Filter | 6 | Sodium | Y | 5.45 |  | mg/L | 0.036 | mg/L | 0.4 | mg/L | Final
158 | bh | Residential | 1st Floor | Kitchen Sink | S307bh | 2016-07-21 | 09:15 | Water softener and whole house filter present - bypassed before flushing and sampling | No Filter | 6 | Manganese | N | 0.008 | U | mg/L | 0.0016 | mg/L | 0.008 | mg/L | Final
158 | bh | Residential | 1st Floor | Kitchen Sink | S307bh | 2016-07-21 | 09:15 | Water softener and whole house filter present - bypassed before flushing and sampling | No Filter | 6 | Nickel | N | 0.006 | U | mg/L | 0.0018 | mg/L | 0.006 | mg/L | Final
158 | bh | Residential | 1st Floor | Kitchen Sink | S307bh | 2016-07-21 | 09:15 | Water softener and whole house filter present - bypassed before flushing and sampling | No Filter | 6 | Chromium | N | 5 | U | ug/L | 0.00086 | mg/L | 0.005 | mg/L | Final
158 | bh | Residential | 1st Floor | Kitchen Sink | S307bh | 2016-07-21 | 09:15 | Water softener and whole house filter present - bypassed before flushing and sampling | No Filter | 6 | Cadmium | N | 2 | U | ug/L | 0.00021 | mg/L | 0.002 | mg/L | Final
158 | bh | Residential | 1st Floor | Kitchen Sink | S307bh | 2016-07-21 | 09:15 | Water softener and whole house filter present - bypassed before flushing and sampling | No Filter | 6 | Copper | Y | 11.1 |  | ug/L | 0.07 | ug/L | 1 | ug/L | Final
158 | bh | Residential | 1st Floor | Kitchen Sink | S307bh | 2016-07-21 | 09:15 | Water softener and whole house filter present - bypassed before flushing and sampling | No Filter | 6 | Calcium | Y | 24.7 |  | mg/L | 0.021 | mg/L | 0.2 | mg/L | Final
158 | bh | Residential | 1st Floor | Kitchen Sink | S307bh | 2016-07-21 | 09:15 | Water softener and whole house filter present - bypassed before flushing and sampling | No Filter | 6 | Aluminum | N | 0.2 | U | mg/L | 0.027 | mg/L | 0.2 | mg/L | Final
158 | bh | Residential | 1st Floor | Kitchen Sink | S307bh | 2016-07-21 | 09:15 | Water softener and whole house filter present - bypassed before flushing and sampling | No Filter | 6 | Zinc | Y | 0.152 |  | mg/L | 0.69 | ug/L | 10 | ug/L | Final
158 | bh | Residential | 1st Floor | Kitchen Sink | S307bh | 2016-07-21 | 09:15 | Water softener and whole house filter present - bypassed before flushing and sampling | No Filter | 6 | Tin | N | 0.02 | U | mg/L | 0.0041 | mg/L | 0.02 | mg/L | Final
158 | bh | Residential | 1st Floor | Kitchen Sink | S307bh | 2016-07-21 | 09:15 | Water softener and whole house filter present - bypassed before flushing and sampling | No Filter | 6 | Magnesium | Y | 7.11 |  | mg/L | 0.022 | mg/L | 0.2 | mg/L | Final
158 | bh | Residential | 1st Floor | Kitchen Sink | S307bh | 2016-07-21 | 09:15 | Water softener and whole house filter present - bypassed before flushing and sampling | No Filter | 6 | Lead | Y | 1.88 |  | ug/L | 0.04 | ug/L | 0.5 | ug/L | Final
158 | bh | Residential | 1st Floor | Kitchen Sink | S308bh | 2016-07-21 | 09:15 | Water softener and whole house filter present - bypassed before flushing and sampling | No Filter | 6 | Chromium | N | 5 | U | ug/L | 0.00086 | mg/L | 0.005 | mg/L | Final
158 | bh | Residential | 1st Floor | Kitchen Sink | S308bh | 2016-07-21 | 09:15 | Water softener and whole house filter present - bypassed before flushing and sampling | No Filter | 6 | Nickel | N | 0.006 | U | mg/L | 0.0018 | mg/L | 0.006 | mg/L | Final
158 | bh | Residential | 1st Floor | Kitchen Sink | S308bh | 2016-07-21 | 09:15 | Water softener and whole house filter present - bypassed before flushing and sampling | No Filter | 6 | Manganese | N | 0.008 | U | mg/L | 0.0016 | mg/L | 0.008 | mg/L | Final
158 | bh | Residential | 1st Floor | Kitchen Sink | S308bh | 2016-07-21 | 09:15 | Water softener and whole house filter present - bypassed before flushing and sampling | No Filter | 6 | Magnesium | Y | 7.63 |  | mg/L | 0.022 | mg/L | 0.2 | mg/L | Final
158 | bh | Residential | 1st Floor | Kitchen Sink | S308bh | 2016-07-21 | 09:15 | Water softener and whole house filter present - bypassed before flushing and sampling | No Filter | 6 | Cadmium | N | 2 | U | ug/L | 0.00021 | mg/L | 0.002 | mg/L | Final
158 | bh | Residential | 1st Floor | Kitchen Sink | S308bh | 2016-07-21 | 09:15 | Water softener and whole house filter present - bypassed before flushing and sampling | No Filter | 6 | Sodium | Y | 5.79 |  | mg/L | 0.036 | mg/L | 0.4 | mg/L | Final
158 | bh | Residential | 1st Floor | Kitchen Sink | S308bh | 2016-07-21 | 09:15 | Water softener and whole house filter present - bypassed before flushing and sampling | No Filter | 6 | Calcium | Y | 26.3 |  | mg/L | 0.021 | mg/L | 0.2 | mg/L | Final
158 | bh | Residential | 1st Floor | Kitchen Sink | S308bh | 2016-07-21 | 09:15 | Water softener and whole house filter present - bypassed before flushing and sampling | No Filter | 6 | Tin | N | 0.02 | U | mg/L | 0.0041 | mg/L | 0.02 | mg/L | Final
158 | bh | Residential | 1st Floor | Kitchen Sink | S308bh | 2016-07-21 | 09:15 | Water softener and whole house filter present - bypassed before flushing and sampling | No Filter | 6 | Copper | Y | 5.99 |  | ug/L | 0.07 | ug/L | 1 | ug/L | Final
158 | bh | Residential | 1st Floor | Kitchen Sink | S308bh | 2016-07-21 | 09:15 | Water softener and whole house filter present - bypassed before flushing and sampling | No Filter | 6 | Zinc | Y | 0.167 |  | mg/L | 0.69 | ug/L | 10 | ug/L | Final
158 | bh | Residential | 1st Floor | Kitchen Sink | S308bh | 2016-07-21 | 09:15 | Water softener and whole house filter present - bypassed before flushing and sampling | No Filter | 6 | Lead | Y | 0.91 |  | ug/L | 0.04 | ug/L | 0.5 | ug/L | Final
158 | bh | Residential | 1st Floor | Kitchen Sink | S308bh | 2016-07-21 | 09:15 | Water softener and whole house filter present - bypassed before flushing and sampling | No Filter | 6 | Aluminum | N | 0.2 | U | mg/L | 0.027 | mg/L | 0.2 | mg/L | Final
158 | bh | Residential | 1st Floor | Kitchen Sink | S309bh | 2016-07-21 | 09:15 | Water softener and whole house filter present - bypassed before flushing and sampling | No Filter | 6 | Copper | Y | 4.99 |  | ug/L | 0.07 | ug/L | 1 | ug/L | Final
158 | bh | Residential | 1st Floor | Kitchen Sink | S309bh | 2016-07-21 | 09:15 | Water softener and whole house filter present - bypassed before flushing and sampling | No Filter | 6 | Lead | Y | 0.71 |  | ug/L | 0.04 | ug/L | 0.5 | ug/L | Final
158 | bh | Residential | 1st Floor | Kitchen Sink | S309bh | 2016-07-21 | 09:15 | Water softener and whole house filter present - bypassed before flushing and sampling | No Filter | 6 | Magnesium | Y | 7.54 |  | mg/L | 0.022 | mg/L | 0.2 | mg/L | Final
158 | bh | Residential | 1st Floor | Kitchen Sink | S309bh | 2016-07-21 | 09:15 | Water softener and whole house filter present - bypassed before flushing and sampling | No Filter | 6 | Aluminum | N | 0.2 | U | mg/L | 0.027 | mg/L | 0.2 | mg/L | Final
158 | bh | Residential | 1st Floor | Kitchen Sink | S309bh | 2016-07-21 | 09:15 | Water softener and whole house filter present - bypassed before flushing and sampling | No Filter | 6 | Cadmium | N | 2 | U | ug/L | 0.00021 | mg/L | 0.002 | mg/L | Final
158 | bh | Residential | 1st Floor | Kitchen Sink | S309bh | 2016-07-21 | 09:15 | Water softener and whole house filter present - bypassed before flushing and sampling | No Filter | 6 | Manganese | N | 0.008 | U | mg/L | 0.0016 | mg/L | 0.008 | mg/L | Final
158 | bh | Residential | 1st Floor | Kitchen Sink | S309bh | 2016-07-21 | 09:15 | Water softener and whole house filter present - bypassed before flushing and sampling | No Filter | 6 | Zinc | Y | 0.182 |  | mg/L | 0.69 | ug/L | 10 | ug/L | Final
158 | bh | Residential | 1st Floor | Kitchen Sink | S309bh | 2016-07-21 | 09:15 | Water softener and whole house filter present - bypassed before flushing and sampling | No Filter | 6 | Calcium | Y | 26 |  | mg/L | 0.021 | mg/L | 0.2 | mg/L | Final
158 | bh | Residential | 1st Floor | Kitchen Sink | S309bh | 2016-07-21 | 09:15 | Water softener and whole house filter present - bypassed before flushing and sampling | No Filter | 6 | Nickel | N | 0.006 | U | mg/L | 0.0018 | mg/L | 0.006 | mg/L | Final
158 | bh | Residential | 1st Floor | Kitchen Sink | S309bh | 2016-07-21 | 09:15 | Water softener and whole house filter present - bypassed before flushing and sampling | No Filter | 6 | Tin | N | 0.02 | U | mg/L | 0.0041 | mg/L | 0.02 | mg/L | Final
158 | bh | Residential | 1st Floor | Kitchen Sink | S309bh | 2016-07-21 | 09:15 | Water softener and whole house filter present - bypassed before flushing and sampling | No Filter | 6 | Sodium | Y | 5.7 |  | mg/L | 0.036 | mg/L | 0.4 | mg/L | Final
158 | bh | Residential | 1st Floor | Kitchen Sink | S309bh | 2016-07-21 | 09:15 | Water softener and whole house filter present - bypassed before flushing and sampling | No Filter | 6 | Chromium | N | 5 | U | ug/L | 0.00086 | mg/L | 0.005 | mg/L | Final
158 | bh | Residential | 1st Floor | Kitchen Sink | S310bh | 2016-07-21 | 09:15 | Water softener and whole house filter present - bypassed before flushing and sampling | No Filter | 6 | Lead | Y | 0.7 |  | ug/L | 0.04 | ug/L | 0.5 | ug/L | Final
158 | bh | Residential | 1st Floor | Kitchen Sink | S310bh | 2016-07-21 | 09:15 | Water softener and whole house filter present - bypassed before flushing and sampling | No Filter | 6 | Nickel | N | 0.006 | U | mg/L | 0.0018 | mg/L | 0.006 | mg/L | Final
158 | bh | Residential | 1st Floor | Kitchen Sink | S310bh | 2016-07-21 | 09:15 | Water softener and whole house filter present - bypassed before flushing and sampling | No Filter | 6 | Copper | Y | 4.68 |  | ug/L | 0.07 | ug/L | 1 | ug/L | Final
158 | bh | Residential | 1st Floor | Kitchen Sink | S310bh | 2016-07-21 | 09:15 | Water softener and whole house filter present - bypassed before flushing and sampling | No Filter | 6 | Chromium | N | 5 | U | ug/L | 0.00086 | mg/L | 0.005 | mg/L | Final
158 | bh | Residential | 1st Floor | Kitchen Sink | S310bh | 2016-07-21 | 09:15 | Water softener and whole house filter present - bypassed before flushing and sampling | No Filter | 6 | Cadmium | N | 2 | U | ug/L | 0.00021 | mg/L | 0.002 | mg/L | Final
158 | bh | Residential | 1st Floor | Kitchen Sink | S310bh | 2016-07-21 | 09:15 | Water softener and whole house filter present - bypassed before flushing and sampling | No Filter | 6 | Manganese | N | 0.008 | U | mg/L | 0.0016 | mg/L | 0.008 | mg/L | Final
158 | bh | Residential | 1st Floor | Kitchen Sink | S310bh | 2016-07-21 | 09:15 | Water softener and whole house filter present - bypassed before flushing and sampling | No Filter | 6 | Calcium | Y | 26.2 |  | mg/L | 0.021 | mg/L | 0.2 | mg/L | Final
158 | bh | Residential | 1st Floor | Kitchen Sink | S310bh | 2016-07-21 | 09:15 | Water softener and whole house filter present - bypassed before flushing and sampling | No Filter | 6 | Aluminum | N | 0.2 | U | mg/L | 0.027 | mg/L | 0.2 | mg/L | Final
158 | bh | Residential | 1st Floor | Kitchen Sink | S310bh | 2016-07-21 | 09:15 | Water softener and whole house filter present - bypassed before flushing and sampling | No Filter | 6 | Magnesium | Y | 7.62 |  | mg/L | 0.022 | mg/L | 0.2 | mg/L | Final
158 | bh | Residential | 1st Floor | Kitchen Sink | S310bh | 2016-07-21 | 09:15 | Water softener and whole house filter present - bypassed before flushing and sampling | No Filter | 6 | Sodium | Y | 5.76 |  | mg/L | 0.036 | mg/L | 0.4 | mg/L | Final
158 | bh | Residential | 1st Floor | Kitchen Sink | S310bh | 2016-07-21 | 09:15 | Water softener and whole house filter present - bypassed before flushing and sampling | No Filter | 6 | Zinc | Y | 0.183 |  | mg/L | 0.69 | ug/L | 10 | ug/L | Final
158 | bh | Residential | 1st Floor | Kitchen Sink | S310bh | 2016-07-21 | 09:15 | Water softener and whole house filter present - bypassed before flushing and sampling | No Filter | 6 | Tin | N | 0.02 | U | mg/L | 0.0041 | mg/L | 0.02 | mg/L | Final
158 | bh | Residential | 1st Floor | Kitchen Sink | S311bh | 2016-07-21 | 09:15 | Water softener and whole house filter present - bypassed before flushing and sampling | No Filter | 6 | Copper | Y | 4.22 |  | ug/L | 0.07 | ug/L | 1 | ug/L | Final
158 | bh | Residential | 1st Floor | Kitchen Sink | S311bh | 2016-07-21 | 09:15 | Water softener and whole house filter present - bypassed before flushing and sampling | No Filter | 6 | Manganese | N | 0.008 | U | mg/L | 0.0016 | mg/L | 0.008 | mg/L | Final
158 | bh | Residential | 1st Floor | Kitchen Sink | S311bh | 2016-07-21 | 09:15 | Water softener and whole house filter present - bypassed before flushing and sampling | No Filter | 6 | Nickel | N | 0.006 | U | mg/L | 0.0018 | mg/L | 0.006 | mg/L | Final
158 | bh | Residential | 1st Floor | Kitchen Sink | S311bh | 2016-07-21 | 09:15 | Water softener and whole house filter present - bypassed before flushing and sampling | No Filter | 6 | Aluminum | N | 0.2 | U | mg/L | 0.027 | mg/L | 0.2 | mg/L | Final
158 | bh | Residential | 1st Floor | Kitchen Sink | S311bh | 2016-07-21 | 09:15 | Water softener and whole house filter present - bypassed before flushing and sampling | No Filter | 6 | Magnesium | Y | 7.66 |  | mg/L | 0.022 | mg/L | 0.2 | mg/L | Final
158 | bh | Residential | 1st Floor | Kitchen Sink | S311bh | 2016-07-21 | 09:15 | Water softener and whole house filter present - bypassed before flushing and sampling | No Filter | 6 | Chromium | N | 5 | U | ug/L | 0.00086 | mg/L | 0.005 | mg/L | Final
158 | bh | Residential | 1st Floor | Kitchen Sink | S311bh | 2016-07-21 | 09:15 | Water softener and whole house filter present - bypassed before flushing and sampling | No Filter | 6 | Calcium | Y | 26.3 |  | mg/L | 0.021 | mg/L | 0.2 | mg/L | Final
158 | bh | Residential | 1st Floor | Kitchen Sink | S311bh | 2016-07-21 | 09:15 | Water softener and whole house filter present - bypassed before flushing and sampling | No Filter | 6 | Sodium | Y | 5.79 |  | mg/L | 0.036 | mg/L | 0.4 | mg/L | Final
158 | bh | Residential | 1st Floor | Kitchen Sink | S311bh | 2016-07-21 | 09:15 | Water softener and whole house filter present - bypassed before flushing and sampling | No Filter | 6 | Tin | N | 0.02 | U | mg/L | 0.0041 | mg/L | 0.02 | mg/L | Final
158 | bh | Residential | 1st Floor | Kitchen Sink | S311bh | 2016-07-21 | 09:15 | Water softener and whole house filter present - bypassed before flushing and sampling | No Filter | 6 | Zinc | Y | 0.172 |  | mg/L | 0.69 | ug/L | 10 | ug/L | Final
158 | bh | Residential | 1st Floor | Kitchen Sink | S311bh | 2016-07-21 | 09:15 | Water softener and whole house filter present - bypassed before flushing and sampling | No Filter | 6 | Cadmium | N | 2 | U | ug/L | 0.00021 | mg/L | 0.002 | mg/L | Final
158 | bh | Residential | 1st Floor | Kitchen Sink | S311bh | 2016-07-21 | 09:15 | Water softener and whole house filter present - bypassed before flushing and sampling | No Filter | 6 | Lead | Y | 0.74 |  | ug/L | 0.04 | ug/L | 0.5 | ug/L | Final
158 | bh | Residential | 1st Floor | Kitchen Sink | S312bh | 2016-07-21 | 09:15 | Water softener and whole house filter present - bypassed before flushing and sampling | No Filter | 6 | Chromium | N | 5 | U | ug/L | 0.00086 | mg/L | 0.005 | mg/L | Final
158 | bh | Residential | 1st Floor | Kitchen Sink | S312bh | 2016-07-21 | 09:15 | Water softener and whole house filter present - bypassed before flushing and sampling | No Filter | 6 | Cadmium | N | 2 | U | ug/L | 0.00021 | mg/L | 0.002 | mg/L | Final
158 | bh | Residential | 1st Floor | Kitchen Sink | S312bh | 2016-07-21 | 09:15 | Water softener and whole house filter present - bypassed before flushing and sampling | No Filter | 6 | Zinc | Y | 0.131 |  | mg/L | 0.69 | ug/L | 10 | ug/L | Final
158 | bh | Residential | 1st Floor | Kitchen Sink | S312bh | 2016-07-21 | 09:15 | Water softener and whole house filter present - bypassed before flushing and sampling | No Filter | 6 | Calcium | Y | 26.3 |  | mg/L | 0.021 | mg/L | 0.2 | mg/L | Final
158 | bh | Residential | 1st Floor | Kitchen Sink | S312bh | 2016-07-21 | 09:15 | Water softener and whole house filter present - bypassed before flushing and sampling | No Filter | 6 | Tin | N | 0.02 | U | mg/L | 0.0041 | mg/L | 0.02 | mg/L | Final
158 | bh | Residential | 1st Floor | Kitchen Sink | S312bh | 2016-07-21 | 09:15 | Water softener and whole house filter present - bypassed before flushing and sampling | No Filter | 6 | Copper | Y | 4 |  | ug/L | 0.07 | ug/L | 1 | ug/L | Final
158 | bh | Residential | 1st Floor | Kitchen Sink | S312bh | 2016-07-21 | 09:15 | Water softener and whole house filter present - bypassed before flushing and sampling | No Filter | 6 | Manganese | N | 0.008 | U | mg/L | 0.0016 | mg/L | 0.008 | mg/L | Final
158 | bh | Residential | 1st Floor | Kitchen Sink | S312bh | 2016-07-21 | 09:15 | Water softener and whole house filter present - bypassed before flushing and sampling | No Filter | 6 | Lead | Y | 1.16 |  | ug/L | 0.04 | ug/L | 0.5 | ug/L | Final
158 | bh | Residential | 1st Floor | Kitchen Sink | S312bh | 2016-07-21 | 09:15 | Water softener and whole house filter present - bypassed before flushing and sampling | No Filter | 6 | Sodium | Y | 5.85 |  | mg/L | 0.036 | mg/L | 0.4 | mg/L | Final
158 | bh | Residential | 1st Floor | Kitchen Sink | S312bh | 2016-07-21 | 09:15 | Water softener and whole house filter present - bypassed before flushing and sampling | No Filter | 6 | Magnesium | Y | 7.65 |  | mg/L | 0.022 | mg/L | 0.2 | mg/L | Final
158 | bh | Residential | 1st Floor | Kitchen Sink | S312bh | 2016-07-21 | 09:15 | Water softener and whole house filter present - bypassed before flushing and sampling | No Filter | 6 | Nickel | N | 0.006 | U | mg/L | 0.0018 | mg/L | 0.006 | mg/L | Final
158 | bh | Residential | 1st Floor | Kitchen Sink | S312bh | 2016-07-21 | 09:15 | Water softener and whole house filter present - bypassed before flushing and sampling | No Filter | 6 | Aluminum | N | 0.2 | U | mg/L | 0.027 | mg/L | 0.2 | mg/L | Final
158 | bh | Residential | 1st Floor | Kitchen Sink | S313bh | 2016-07-21 | 09:15 | Water softener and whole house filter present - bypassed before flushing and sampling | No Filter | 6 | Chromium | N | 5 | U | ug/L | 0.00086 | mg/L | 0.005 | mg/L | Final
158 | bh | Residential | 1st Floor | Kitchen Sink | S313bh | 2016-07-21 | 09:15 | Water softener and whole house filter present - bypassed before flushing and sampling | No Filter | 6 | Sodium | Y | 5.84 |  | mg/L | 0.036 | mg/L | 0.4 | mg/L | Final
158 | bh | Residential | 1st Floor | Kitchen Sink | S313bh | 2016-07-21 | 09:15 | Water softener and whole house filter present - bypassed before flushing and sampling | No Filter | 6 | Tin | N | 0.02 | U | mg/L | 0.0041 | mg/L | 0.02 | mg/L | Final
158 | bh | Residential | 1st Floor | Kitchen Sink | S313bh | 2016-07-21 | 09:15 | Water softener and whole house filter present - bypassed before flushing and sampling | No Filter | 6 | Magnesium | Y | 7.66 |  | mg/L | 0.022 | mg/L | 0.2 | mg/L | Final
158 | bh | Residential | 1st Floor | Kitchen Sink | S313bh | 2016-07-21 | 09:15 | Water softener and whole house filter present - bypassed before flushing and sampling | No Filter | 6 | Manganese | N | 0.008 | U | mg/L | 0.0016 | mg/L | 0.008 | mg/L | Final
158 | bh | Residential | 1st Floor | Kitchen Sink | S313bh | 2016-07-21 | 09:15 | Water softener and whole house filter present - bypassed before flushing and sampling | No Filter | 6 | Lead | Y | 1.32 |  | ug/L | 0.04 | ug/L | 0.5 | ug/L | Final
158 | bh | Residential | 1st Floor | Kitchen Sink | S313bh | 2016-07-21 | 09:15 | Water softener and whole house filter present - bypassed before flushing and sampling | No Filter | 6 | Copper | Y | 3.77 |  | ug/L | 0.07 | ug/L | 1 | ug/L | Final
158 | bh | Residential | 1st Floor | Kitchen Sink | S313bh | 2016-07-21 | 09:15 | Water softener and whole house filter present - bypassed before flushing and sampling | No Filter | 6 | Aluminum | N | 0.2 | U | mg/L | 0.027 | mg/L | 0.2 | mg/L | Final
158 | bh | Residential | 1st Floor | Kitchen Sink | S313bh | 2016-07-21 | 09:15 | Water softener and whole house filter present - bypassed before flushing and sampling | No Filter | 6 | Calcium | Y | 26.4 |  | mg/L | 0.021 | mg/L | 0.2 | mg/L | Final
158 | bh | Residential | 1st Floor | Kitchen Sink | S313bh | 2016-07-21 | 09:15 | Water softener and whole house filter present - bypassed before flushing and sampling | No Filter | 6 | Nickel | N | 0.006 | U | mg/L | 0.0018 | mg/L | 0.006 | mg/L | Final
158 | bh | Residential | 1st Floor | Kitchen Sink | S313bh | 2016-07-21 | 09:15 | Water softener and whole house filter present - bypassed before flushing and sampling | No Filter | 6 | Zinc | Y | 0.117 |  | mg/L | 0.69 | ug/L | 10 | ug/L | Final
158 | bh | Residential | 1st Floor | Kitchen Sink | S313bh | 2016-07-21 | 09:15 | Water softener and whole house filter present - bypassed before flushing and sampling | No Filter | 6 | Cadmium | N | 2 | U | ug/L | 0.00021 | mg/L | 0.002 | mg/L | Final
158 | bh | Residential | 1st Floor | Kitchen Sink | S314bh | 2016-07-21 | 09:15 | Water softener and whole house filter present - bypassed before flushing and sampling | No Filter | 6 | Lead | Y | 1.32 |  | ug/L | 0.04 | ug/L | 0.5 | ug/L | Final
158 | bh | Residential | 1st Floor | Kitchen Sink | S314bh | 2016-07-21 | 09:15 | Water softener and whole house filter present - bypassed before flushing and sampling | No Filter | 6 | Magnesium | Y | 7.71 |  | mg/L | 0.022 | mg/L | 0.2 | mg/L | Final
158 | bh | Residential | 1st Floor | Kitchen Sink | S314bh | 2016-07-21 | 09:15 | Water softener and whole house filter present - bypassed before flushing and sampling | No Filter | 6 | Calcium | Y | 26.6 |  | mg/L | 0.021 | mg/L | 0.2 | mg/L | Final
158 | bh | Residential | 1st Floor | Kitchen Sink | S314bh | 2016-07-21 | 09:15 | Water softener and whole house filter present - bypassed before flushing and sampling | No Filter | 6 | Chromium | N | 5 | U | ug/L | 0.00086 | mg/L | 0.005 | mg/L | Final
158 | bh | Residential | 1st Floor | Kitchen Sink | S314bh | 2016-07-21 | 09:15 | Water softener and whole house filter present - bypassed before flushing and sampling | No Filter | 6 | Tin | N | 0.02 | U | mg/L | 0.0041 | mg/L | 0.02 | mg/L | Final
158 | bh | Residential | 1st Floor | Kitchen Sink | S314bh | 2016-07-21 | 09:15 | Water softener and whole house filter present - bypassed before flushing and sampling | No Filter | 6 | Manganese | N | 0.008 | U | mg/L | 0.0016 | mg/L | 0.008 | mg/L | Final
158 | bh | Residential | 1st Floor | Kitchen Sink | S314bh | 2016-07-21 | 09:15 | Water softener and whole house filter present - bypassed before flushing and sampling | No Filter | 6 | Nickel | N | 0.006 | U | mg/L | 0.0018 | mg/L | 0.006 | mg/L | Final
158 | bh | Residential | 1st Floor | Kitchen Sink | S314bh | 2016-07-21 | 09:15 | Water softener and whole house filter present - bypassed before flushing and sampling | No Filter | 6 | Aluminum | N | 0.2 | U | mg/L | 0.027 | mg/L | 0.2 | mg/L | Final
158 | bh | Residential | 1st Floor | Kitchen Sink | S314bh | 2016-07-21 | 09:15 | Water softener and whole house filter present - bypassed before flushing and sampling | No Filter | 6 | Zinc | Y | 0.109 |  | mg/L | 0.69 | ug/L | 10 | ug/L | Final
158 | bh | Residential | 1st Floor | Kitchen Sink | S314bh | 2016-07-21 | 09:15 | Water softener and whole house filter present - bypassed before flushing and sampling | No Filter | 6 | Copper | Y | 3.61 |  | ug/L | 0.07 | ug/L | 1 | ug/L | Final
158 | bh | Residential | 1st Floor | Kitchen Sink | S314bh | 2016-07-21 | 09:15 | Water softener and whole house filter present - bypassed before flushing and sampling | No Filter | 6 | Sodium | Y | 5.9 |  | mg/L | 0.036 | mg/L | 0.4 | mg/L | Final
158 | bh | Residential | 1st Floor | Kitchen Sink | S314bh | 2016-07-21 | 09:15 | Water softener and whole house filter present - bypassed before flushing and sampling | No Filter | 6 | Cadmium | N | 2 | U | ug/L | 0.00021 | mg/L | 0.002 | mg/L | Final
158 | bh | Residential | 1st Floor | Kitchen Sink | S315bh | 2016-07-21 | 09:15 | Water softener and whole house filter present - bypassed before flushing and sampling | No Filter | 6 | Aluminum | N | 0.2 | U | mg/L | 0.027 | mg/L | 0.2 | mg/L | Final
158 | bh | Residential | 1st Floor | Kitchen Sink | S315bh | 2016-07-21 | 09:15 | Water softener and whole house filter present - bypassed before flushing and sampling | No Filter | 6 | Nickel | N | 0.006 | U | mg/L | 0.0018 | mg/L | 0.006 | mg/L | Final
158 | bh | Residential | 1st Floor | Kitchen Sink | S315bh | 2016-07-21 | 09:15 | Water softener and whole house filter present - bypassed before flushing and sampling | No Filter | 6 | Lead | Y | 0.82 |  | ug/L | 0.04 | ug/L | 0.5 | ug/L | Final
158 | bh | Residential | 1st Floor | Kitchen Sink | S315bh | 2016-07-21 | 09:15 | Water softener and whole house filter present - bypassed before flushing and sampling | No Filter | 6 | Copper | Y | 3.45 |  | ug/L | 0.07 | ug/L | 1 | ug/L | Final
158 | bh | Residential | 1st Floor | Kitchen Sink | S315bh | 2016-07-21 | 09:15 | Water softener and whole house filter present - bypassed before flushing and sampling | No Filter | 6 | Zinc | Y | 0.104 |  | mg/L | 0.69 | ug/L | 10 | ug/L | Final
158 | bh | Residential | 1st Floor | Kitchen Sink | S315bh | 2016-07-21 | 09:15 | Water softener and whole house filter present - bypassed before flushing and sampling | No Filter | 6 | Calcium | Y | 26.2 |  | mg/L | 0.021 | mg/L | 0.2 | mg/L | Final
158 | bh | Residential | 1st Floor | Kitchen Sink | S315bh | 2016-07-21 | 09:15 | Water softener and whole house filter present - bypassed before flushing and sampling | No Filter | 6 | Cadmium | N | 2 | U | ug/L | 0.00021 | mg/L | 0.002 | mg/L | Final
158 | bh | Residential | 1st Floor | Kitchen Sink | S315bh | 2016-07-21 | 09:15 | Water softener and whole house filter present - bypassed before flushing and sampling | No Filter | 6 | Tin | N | 0.02 | U | mg/L | 0.0041 | mg/L | 0.02 | mg/L | Final
158 | bh | Residential | 1st Floor | Kitchen Sink | S315bh | 2016-07-21 | 09:15 | Water softener and whole house filter present - bypassed before flushing and sampling | No Filter | 6 | Magnesium | Y | 7.56 |  | mg/L | 0.022 | mg/L | 0.2 | mg/L | Final
158 | bh | Residential | 1st Floor | Kitchen Sink | S315bh | 2016-07-21 | 09:15 | Water softener and whole house filter present - bypassed before flushing and sampling | No Filter | 6 | Manganese | N | 0.008 | U | mg/L | 0.0016 | mg/L | 0.008 | mg/L | Final
158 | bh | Residential | 1st Floor | Kitchen Sink | S315bh | 2016-07-21 | 09:15 | Water softener and whole house filter present - bypassed before flushing and sampling | No Filter | 6 | Sodium | Y | 5.77 |  | mg/L | 0.036 | mg/L | 0.4 | mg/L | Final
158 | bh | Residential | 1st Floor | Kitchen Sink | S315bh | 2016-07-21 | 09:15 | Water softener and whole house filter present - bypassed before flushing and sampling | No Filter | 6 | Chromium | N | 5 | U | ug/L | 0.00086 | mg/L | 0.005 | mg/L | Final
158 | bh | Residential | 1st Floor | Kitchen Sink | S316bh | 2016-07-21 | 09:15 | Water softener and whole house filter present - bypassed before flushing and sampling | No Filter | 6 | Zinc | Y | 0.101 |  | mg/L | 0.69 | ug/L | 10 | ug/L | Final
158 | bh | Residential | 1st Floor | Kitchen Sink | S316bh | 2016-07-21 | 09:15 | Water softener and whole house filter present - bypassed before flushing and sampling | No Filter | 6 | Lead | Y | 0.57 |  | ug/L | 0.04 | ug/L | 0.5 | ug/L | Final
158 | bh | Residential | 1st Floor | Kitchen Sink | S316bh | 2016-07-21 | 09:15 | Water softener and whole house filter present - bypassed before flushing and sampling | No Filter | 6 | Calcium | Y | 26.2 |  | mg/L | 0.021 | mg/L | 0.2 | mg/L | Final
158 | bh | Residential | 1st Floor | Kitchen Sink | S316bh | 2016-07-21 | 09:15 | Water softener and whole house filter present - bypassed before flushing and sampling | No Filter | 6 | Chromium | N | 5 | U | ug/L | 0.00086 | mg/L | 0.005 | mg/L | Final
158 | bh | Residential | 1st Floor | Kitchen Sink | S316bh | 2016-07-21 | 09:15 | Water softener and whole house filter present - bypassed before flushing and sampling | No Filter | 6 | Copper | Y | 3.56 |  | ug/L | 0.07 | ug/L | 1 | ug/L | Final
158 | bh | Residential | 1st Floor | Kitchen Sink | S316bh | 2016-07-21 | 09:15 | Water softener and whole house filter present - bypassed before flushing and sampling | No Filter | 6 | Manganese | N | 0.008 | U | mg/L | 0.0016 | mg/L | 0.008 | mg/L | Final
158 | bh | Residential | 1st Floor | Kitchen Sink | S316bh | 2016-07-21 | 09:15 | Water softener and whole house filter present - bypassed before flushing and sampling | No Filter | 6 | Tin | N | 0.02 | U | mg/L | 0.0041 | mg/L | 0.02 | mg/L | Final
158 | bh | Residential | 1st Floor | Kitchen Sink | S316bh | 2016-07-21 | 09:15 | Water softener and whole house filter present - bypassed before flushing and sampling | No Filter | 6 | Magnesium | Y | 7.59 |  | mg/L | 0.022 | mg/L | 0.2 | mg/L | Final
158 | bh | Residential | 1st Floor | Kitchen Sink | S316bh | 2016-07-21 | 09:15 | Water softener and whole house filter present - bypassed before flushing and sampling | No Filter | 6 | Aluminum | N | 0.2 | U | mg/L | 0.027 | mg/L | 0.2 | mg/L | Final
158 | bh | Residential | 1st Floor | Kitchen Sink | S316bh | 2016-07-21 | 09:15 | Water softener and whole house filter present - bypassed before flushing and sampling | No Filter | 6 | Cadmium | N | 2 | U | ug/L | 0.00021 | mg/L | 0.002 | mg/L | Final
158 | bh | Residential | 1st Floor | Kitchen Sink | S316bh | 2016-07-21 | 09:15 | Water softener and whole house filter present - bypassed before flushing and sampling | No Filter | 6 | Nickel | N | 0.006 | U | mg/L | 0.0018 | mg/L | 0.006 | mg/L | Final
158 | bh | Residential | 1st Floor | Kitchen Sink | S316bh | 2016-07-21 | 09:15 | Water softener and whole house filter present - bypassed before flushing and sampling | No Filter | 6 | Sodium | Y | 5.83 |  | mg/L | 0.036 | mg/L | 0.4 | mg/L | Final
158 | bh | Residential | 1st Floor | Kitchen Sink | S317bh | 2016-07-21 | 09:15 | Water softener and whole house filter present - bypassed before flushing and sampling | No Filter | 6 | Tin | N | 0.02 | U | mg/L | 0.0041 | mg/L | 0.02 | mg/L | Final
158 | bh | Residential | 1st Floor | Kitchen Sink | S317bh | 2016-07-21 | 09:15 | Water softener and whole house filter present - bypassed before flushing and sampling | No Filter | 6 | Manganese | N | 0.008 | U | mg/L | 0.0016 | mg/L | 0.008 | mg/L | Final
158 | bh | Residential | 1st Floor | Kitchen Sink | S317bh | 2016-07-21 | 09:15 | Water softener and whole house filter present - bypassed before flushing and sampling | No Filter | 6 | Nickel | N | 0.006 | U | mg/L | 0.0018 | mg/L | 0.006 | mg/L | Final
158 | bh | Residential | 1st Floor | Kitchen Sink | S317bh | 2016-07-21 | 09:15 | Water softener and whole house filter present - bypassed before flushing and sampling | No Filter | 6 | Magnesium | Y | 7.6 |  | mg/L | 0.022 | mg/L | 0.2 | mg/L | Final
158 | bh | Residential | 1st Floor | Kitchen Sink | S317bh | 2016-07-21 | 09:15 | Water softener and whole house filter present - bypassed before flushing and sampling | No Filter | 6 | Zinc | Y | 0.0994 |  | mg/L | 0.69 | ug/L | 10 | ug/L | Final
158 | bh | Residential | 1st Floor | Kitchen Sink | S317bh | 2016-07-21 | 09:15 | Water softener and whole house filter present - bypassed before flushing and sampling | No Filter | 6 | Lead | Y | 0.55 |  | ug/L | 0.04 | ug/L | 0.5 | ug/L | Final
158 | bh | Residential | 1st Floor | Kitchen Sink | S317bh | 2016-07-21 | 09:15 | Water softener and whole house filter present - bypassed before flushing and sampling | No Filter | 6 | Copper | Y | 3.34 |  | ug/L | 0.07 | ug/L | 1 | ug/L | Final
158 | bh | Residential | 1st Floor | Kitchen Sink | S317bh | 2016-07-21 | 09:15 | Water softener and whole house filter present - bypassed before flushing and sampling | No Filter | 6 | Chromium | N | 5 | U | ug/L | 0.00086 | mg/L | 0.005 | mg/L | Final
158 | bh | Residential | 1st Floor | Kitchen Sink | S317bh | 2016-07-21 | 09:15 | Water softener and whole house filter present - bypassed before flushing and sampling | No Filter | 6 | Sodium | Y | 5.82 |  | mg/L | 0.036 | mg/L | 0.4 | mg/L | Final
158 | bh | Residential | 1st Floor | Kitchen Sink | S317bh | 2016-07-21 | 09:15 | Water softener and whole house filter present - bypassed before flushing and sampling | No Filter | 6 | Aluminum | N | 0.2 | U | mg/L | 0.027 | mg/L | 0.2 | mg/L | Final
158 | bh | Residential | 1st Floor | Kitchen Sink | S317bh | 2016-07-21 | 09:15 | Water softener and whole house filter present - bypassed before flushing and sampling | No Filter | 6 | Calcium | Y | 26.3 |  | mg/L | 0.021 | mg/L | 0.2 | mg/L | Final
158 | bh | Residential | 1st Floor | Kitchen Sink | S317bh | 2016-07-21 | 09:15 | Water softener and whole house filter present - bypassed before flushing and sampling | No Filter | 6 | Cadmium | N | 2 | U | ug/L | 0.00021 | mg/L | 0.002 | mg/L | Final
158 | bh | Residential | 1st Floor | Kitchen Sink | S318bh | 2016-07-21 | 09:15 | Water softener and whole house filter present - bypassed before flushing and sampling | No Filter | 6 | Copper | Y | 3.31 |  | ug/L | 0.07 | ug/L | 1 | ug/L | Final
158 | bh | Residential | 1st Floor | Kitchen Sink | S318bh | 2016-07-21 | 09:15 | Water softener and whole house filter present - bypassed before flushing and sampling | No Filter | 6 | Calcium | Y | 26.1 |  | mg/L | 0.021 | mg/L | 0.2 | mg/L | Final
158 | bh | Residential | 1st Floor | Kitchen Sink | S318bh | 2016-07-21 | 09:15 | Water softener and whole house filter present - bypassed before flushing and sampling | No Filter | 6 | Lead | Y | 0.53 |  | ug/L | 0.04 | ug/L | 0.5 | ug/L | Final
158 | bh | Residential | 1st Floor | Kitchen Sink | S318bh | 2016-07-21 | 09:15 | Water softener and whole house filter present - bypassed before flushing and sampling | No Filter | 6 | Chromium | N | 5 | U | ug/L | 0.00086 | mg/L | 0.005 | mg/L | Final
158 | bh | Residential | 1st Floor | Kitchen Sink | S318bh | 2016-07-21 | 09:15 | Water softener and whole house filter present - bypassed before flushing and sampling | No Filter | 6 | Zinc | Y | 0.1 |  | mg/L | 0.69 | ug/L | 10 | ug/L | Final
158 | bh | Residential | 1st Floor | Kitchen Sink | S318bh | 2016-07-21 | 09:15 | Water softener and whole house filter present - bypassed before flushing and sampling | No Filter | 6 | Aluminum | N | 0.2 | U | mg/L | 0.027 | mg/L | 0.2 | mg/L | Final
158 | bh | Residential | 1st Floor | Kitchen Sink | S318bh | 2016-07-21 | 09:15 | Water softener and whole house filter present - bypassed before flushing and sampling | No Filter | 6 | Nickel | N | 0.006 | U | mg/L | 0.0018 | mg/L | 0.006 | mg/L | Final
158 | bh | Residential | 1st Floor | Kitchen Sink | S318bh | 2016-07-21 | 09:15 | Water softener and whole house filter present - bypassed before flushing and sampling | No Filter | 6 | Manganese | N | 0.008 | U | mg/L | 0.0016 | mg/L | 0.008 | mg/L | Final
158 | bh | Residential | 1st Floor | Kitchen Sink | S318bh | 2016-07-21 | 09:15 | Water softener and whole house filter present - bypassed before flushing and sampling | No Filter | 6 | Cadmium | N | 2 | U | ug/L | 0.00021 | mg/L | 0.002 | mg/L | Final
158 | bh | Residential | 1st Floor | Kitchen Sink | S318bh | 2016-07-21 | 09:15 | Water softener and whole house filter present - bypassed before flushing and sampling | No Filter | 6 | Sodium | Y | 5.78 |  | mg/L | 0.036 | mg/L | 0.4 | mg/L | Final
158 | bh | Residential | 1st Floor | Kitchen Sink | S318bh | 2016-07-21 | 09:15 | Water softener and whole house filter present - bypassed before flushing and sampling | No Filter | 6 | Tin | N | 0.02 | U | mg/L | 0.0041 | mg/L | 0.02 | mg/L | Final
158 | bh | Residential | 1st Floor | Kitchen Sink | S318bh | 2016-07-21 | 09:15 | Water softener and whole house filter present - bypassed before flushing and sampling | No Filter | 6 | Magnesium | Y | 7.52 |  | mg/L | 0.022 | mg/L | 0.2 | mg/L | Final
158 | bh | Residential | 1st Floor | Kitchen Sink | DS303bh | 2016-07-21 | 09:25 |  | No Filter | 6 | Potassium | Y | 1 |  | mg/L | 0.072 | mg/L | 0.8 | mg/L | Final
158 | bh | Residential | 1st Floor | Kitchen Sink | S303bh | 2016-07-21 | 09:15 | Water softener and whole house filter present - bypassed before flushing and sampling | No Filter | 6 | Potassium | Y | 1 |  | mg/L | 0.072 | mg/L | 0.8 | mg/L | Final
158 | bh | Residential | 1st Floor | Kitchen Sink | S312bh | 2016-07-21 | 09:15 | Water softener and whole house filter present - bypassed before flushing and sampling | No Filter | 6 | Potassium | Y | 1 |  | mg/L | 0.072 | mg/L | 0.8 | mg/L | Final
158 | bh | Residential | 1st Floor | Kitchen Sink | S317bh | 2016-07-21 | 09:15 | Water softener and whole house filter present - bypassed before flushing and sampling | No Filter | 6 | Potassium | Y | 1.01 |  | mg/L | 0.072 | mg/L | 0.8 | mg/L | Final
158 | bh | Residential | 1st Floor | Kitchen Sink | S313bh | 2016-07-21 | 09:15 | Water softener and whole house filter present - bypassed before flushing and sampling | No Filter | 6 | Potassium | Y | 1.03 |  | mg/L | 0.072 | mg/L | 0.8 | mg/L | Final
158 | bh | Residential | 1st Floor | Kitchen Sink | S302bh | 2016-07-21 | 09:15 | Water softener and whole house filter present - bypassed before flushing and sampling | No Filter | 6 | Potassium | Y | 1.05 |  | mg/L | 0.072 | mg/L | 0.8 | mg/L | Final
158 | bh | Residential | 1st Floor | Kitchen Sink | S301bh | 2016-07-21 | 09:15 | Water softener and whole house filter present - bypassed before flushing and sampling | No Filter | 6 | Potassium | Y | 1.27 |  | mg/L | 0.072 | mg/L | 0.8 | mg/L | Final
27 | bj | Residential | 1st Floor | Kitchen Sink | DS303bj | 2016-07-12 | 14:24 |  | No Filter | 6.5 | Iron | N | 0.04 | U | mg/L |  |  | 40 | ug/L | Final
27 | bj | Residential | 1st Floor | Kitchen Sink | S301bj | 2016-07-12 | 14:16 |  | No Filter | 6.5 | Iron | N | 0.04 | U | mg/L |  |  | 40 | ug/L | Final
27 | bj | Residential | 1st Floor | Kitchen Sink | S307bj | 2016-07-12 | 14:16 |  | No Filter | 6.5 | Iron | N | 0.04 | U | mg/L |  |  | 40 | ug/L | Final
27 | bj | Residential | 1st Floor | Kitchen Sink | S308bj | 2016-07-12 | 14:16 |  | No Filter | 6.5 | Iron | N | 0.04 | U | mg/L |  |  | 40 | ug/L | Final
27 | bj | Residential | 1st Floor | Kitchen Sink | S309bj | 2016-07-12 | 14:16 |  | No Filter | 6.5 | Iron | N | 0.04 | U | mg/L |  |  | 40 | ug/L | Final
27 | bj | Residential | 1st Floor | Kitchen Sink | S311bj | 2016-07-12 | 14:16 |  | No Filter | 6.5 | Iron | N | 0.04 | U | mg/L |  |  | 40 | ug/L | Final
27 | bj | Residential | 1st Floor | Kitchen Sink | S312bj | 2016-07-12 | 14:16 |  | No Filter | 6.5 | Iron | N | 0.04 | U | mg/L |  |  | 40 | ug/L | Final
27 | bj | Residential | 1st Floor | Kitchen Sink | S314bj | 2016-07-12 | 14:16 |  | No Filter | 6.5 | Iron | N | 0.04 | U | mg/L |  |  | 40 | ug/L | Final
27 | bj | Residential | 1st Floor | Kitchen Sink | S315bj | 2016-07-12 | 14:16 |  | No Filter | 6.5 | Iron | N | 0.04 | U | mg/L |  |  | 40 | ug/L | Final
27 | bj | Residential | 1st Floor | Kitchen Sink | S304bj | 2016-07-12 | 14:16 |  | No Filter | 6.5 | Iron | Y | 0.042 |  | mg/L |  |  | 40 | ug/L | Final
27 | bj | Residential | 1st Floor | Kitchen Sink | S310bj | 2016-07-12 | 14:16 |  | No Filter | 6.5 | Iron | Y | 0.043 |  | mg/L |  |  | 40 | ug/L | Final
27 | bj | Residential | 1st Floor | Kitchen Sink | S305bj | 2016-07-12 | 14:16 |  | No Filter | 6.5 | Iron | Y | 0.045 |  | mg/L |  |  | 40 | ug/L | Final
27 | bj | Residential | 1st Floor | Kitchen Sink | S313bj | 2016-07-12 | 14:16 |  | No Filter | 6.5 | Iron | Y | 0.048 |  | mg/L |  |  | 40 | ug/L | Final
27 | bj | Residential | 1st Floor | Kitchen Sink | S306bj | 2016-07-12 | 14:16 |  | No Filter | 6.5 | Iron | Y | 0.05 |  | mg/L |  |  | 40 | ug/L | Final
27 | bj | Residential | 1st Floor | Kitchen Sink | S303bj | 2016-07-12 | 14:16 |  | No Filter | 6.5 | Iron | Y | 0.052 |  | mg/L |  |  | 40 | ug/L | Final
27 | bj | Residential | 1st Floor | Kitchen Sink | S302bj | 2016-07-12 | 14:16 |  | No Filter | 6.5 | Iron | Y | 0.057 |  | mg/L |  |  | 40 | ug/L | Final
27 | bj | Residential | 1st Floor | Kitchen Sink | S307bj | 2016-07-12 | 14:16 |  | No Filter | 6.5 | Potassium | Y | 1 |  | mg/L |  |  | 1000 | ug/L | Final
27 | bj | Residential | 1st Floor | Kitchen Sink | S312bj | 2016-07-12 | 14:16 |  | No Filter | 6.5 | Potassium | Y | 1 |  | mg/L |  |  | 1000 | ug/L | Final
27 | bj | Residential | 1st Floor | Kitchen Sink | DS302bj | 2016-07-12 | 14:24 |  | No Filter | 6.5 | Total Alkalinity | Y | 73 |  | mg CaCO3/L |  | mg CaCO3/L | 20 | mg CaCO3/L | Final
27 | bj | Residential | 1st Floor | Kitchen Sink | DS302bj | 2016-07-12 | 14:24 |  | No Filter | 6.5 | Sulfate as SO4 | Y | 21 |  | mg/L | 0.02 | mg/L | 0.12 | mg/L | Final
27 | bj | Residential | 1st Floor | Kitchen Sink | DS302bj | 2016-07-12 | 14:24 |  | No Filter | 6.5 | Fluoride | Y | 0.81 |  | mg/L | 0.01 | mg/L | 0.02 | mg/L | Final
27 | bj | Residential | 1st Floor | Kitchen Sink | DS302bj | 2016-07-12 | 14:24 |  | No Filter | 6.5 | Chloride | Y | 11.8 |  | mg/L | 0.02 | mg/L | 0.12 | mg/L | Final
27 | bj | Residential | 1st Floor | Kitchen Sink | DS301bj | 2016-07-12 | 14:24 |  | No Filter | 6.5 | Total Phosphorus | Y | 1.14 |  | mg/L | 0.06 | mg/L | 0.15 | mg/L | Final
27 | bj | Residential | 1st Floor | Kitchen Sink | DS303bj | 2016-07-12 | 14:24 |  | No Filter | 6.5 | Nickel | N | 0.02 | U | mg/L |  |  | 20 | ug/L | Final
27 | bj | Residential | 1st Floor | Kitchen Sink | DS303bj | 2016-07-12 | 14:24 |  | No Filter | 6.5 | Magnesium | Y | 8.3 |  | mg/L |  |  | 100 | ug/L | Final
27 | bj | Residential | 1st Floor | Kitchen Sink | DS303bj | 2016-07-12 | 14:24 |  | No Filter | 6.5 | Aluminum | N | 0.11 | U | mg/L |  |  | 110 | ug/L | Final
27 | bj | Residential | 1st Floor | Kitchen Sink | DS303bj | 2016-07-12 | 14:24 |  | No Filter | 6.5 | Zinc | N | 0.005 | U | mg/L |  |  | 5 | ug/L | Final
27 | bj | Residential | 1st Floor | Kitchen Sink | DS303bj | 2016-07-12 | 14:24 |  | No Filter | 6.5 | Manganese | N | 0.02 | U | mg/L |  |  | 20 | ug/L | Final
27 | bj | Residential | 1st Floor | Kitchen Sink | DS303bj | 2016-07-12 | 14:24 |  | No Filter | 6.5 | Sodium | Y | 5.9 |  | mg/L |  |  | 1000 | ug/L | Final
27 | bj | Residential | 1st Floor | Kitchen Sink | DS303bj | 2016-07-12 | 14:24 |  | No Filter | 6.5 | Chromium | N | 20 | U | ug/L |  |  | 20 | ug/L | Final
27 | bj | Residential | 1st Floor | Kitchen Sink | DS303bj | 2016-07-12 | 14:24 |  | No Filter | 6.5 | Calcium | Y | 29 |  | mg/L |  |  | 100 | ug/L | Final
27 | bj | Residential | 1st Floor | Kitchen Sink | DS303bj | 2016-07-12 | 14:24 |  | No Filter | 6.5 | Tin | N | 0.04 | U | mg/L |  |  | 40 | ug/L | Final
27 | bj | Residential | 1st Floor | Kitchen Sink | DS303bj | 2016-07-12 | 14:24 |  | No Filter | 6.5 | Cadmium | N | 0.5 | U | ug/L |  |  | 0.5 | ug/L | Final
27 | bj | Residential | 1st Floor | Kitchen Sink | DS303bj | 2016-07-12 | 14:24 |  | No Filter | 6.5 | Copper | Y | 0.87 |  | ug/L |  |  | 0.2 | ug/L | Final
27 | bj | Residential | 1st Floor | Kitchen Sink | DS303bj | 2016-07-12 | 14:24 |  | No Filter | 6.5 | Lead | Y | 2 |  | ug/L |  |  | 0.2 | ug/L | Final
27 | bj | Residential | 1st Floor | Kitchen Sink | S301bj | 2016-07-12 | 14:16 |  | No Filter | 6.5 | Chromium | N | 20 | U | ug/L |  |  | 20 | ug/L | Final
27 | bj | Residential | 1st Floor | Kitchen Sink | S301bj | 2016-07-12 | 14:16 |  | No Filter | 6.5 | Aluminum | N | 0.11 | U | mg/L |  |  | 110 | ug/L | Final
27 | bj | Residential | 1st Floor | Kitchen Sink | S301bj | 2016-07-12 | 14:16 |  | No Filter | 6.5 | Calcium | Y | 29 |  | mg/L |  |  | 100 | ug/L | Final
27 | bj | Residential | 1st Floor | Kitchen Sink | S301bj | 2016-07-12 | 14:16 |  | No Filter | 6.5 | Nickel | N | 0.02 | U | mg/L |  |  | 20 | ug/L | Final
27 | bj | Residential | 1st Floor | Kitchen Sink | S301bj | 2016-07-12 | 14:16 |  | No Filter | 6.5 | Cadmium | N | 0.5 | U | ug/L |  |  | 0.5 | ug/L | Final
27 | bj | Residential | 1st Floor | Kitchen Sink | S301bj | 2016-07-12 | 14:16 |  | No Filter | 6.5 | Copper | Y | 2.8 |  | ug/L |  |  | 0.2 | ug/L | Final
27 | bj | Residential | 1st Floor | Kitchen Sink | S301bj | 2016-07-12 | 14:16 |  | No Filter | 6.5 | Magnesium | Y | 8.4 |  | mg/L |  |  | 100 | ug/L | Final
27 | bj | Residential | 1st Floor | Kitchen Sink | S301bj | 2016-07-12 | 14:16 |  | No Filter | 6.5 | Zinc | Y | 0.029 |  | mg/L |  |  | 5 | ug/L | Final
27 | bj | Residential | 1st Floor | Kitchen Sink | S301bj | 2016-07-12 | 14:16 |  | No Filter | 6.5 | Lead | Y | 5.7 |  | ug/L |  |  | 0.2 | ug/L | Final
27 | bj | Residential | 1st Floor | Kitchen Sink | S301bj | 2016-07-12 | 14:16 |  | No Filter | 6.5 | Tin | N | 0.04 | U | mg/L |  |  | 40 | ug/L | Final
27 | bj | Residential | 1st Floor | Kitchen Sink | S301bj | 2016-07-12 | 14:16 |  | No Filter | 6.5 | Sodium | Y | 5.9 |  | mg/L |  |  | 1000 | ug/L | Final
27 | bj | Residential | 1st Floor | Kitchen Sink | S301bj | 2016-07-12 | 14:16 |  | No Filter | 6.5 | Manganese | N | 0.02 | U | mg/L |  |  | 20 | ug/L | Final
27 | bj | Residential | 1st Floor | Kitchen Sink | S302bj | 2016-07-12 | 14:16 |  | No Filter | 6.5 | Tin | N | 0.04 | U | mg/L |  |  | 40 | ug/L | Final
27 | bj | Residential | 1st Floor | Kitchen Sink | S302bj | 2016-07-12 | 14:16 |  | No Filter | 6.5 | Sodium | Y | 5.8 |  | mg/L |  |  | 1000 | ug/L | Final
27 | bj | Residential | 1st Floor | Kitchen Sink | S302bj | 2016-07-12 | 14:16 |  | No Filter | 6.5 | Nickel | N | 0.02 | U | mg/L |  |  | 20 | ug/L | Final
27 | bj | Residential | 1st Floor | Kitchen Sink | S302bj | 2016-07-12 | 14:16 |  | No Filter | 6.5 | Magnesium | Y | 8.2 |  | mg/L |  |  | 100 | ug/L | Final
27 | bj | Residential | 1st Floor | Kitchen Sink | S302bj | 2016-07-12 | 14:16 |  | No Filter | 6.5 | Chromium | N | 20 | U | ug/L |  |  | 20 | ug/L | Final
27 | bj | Residential | 1st Floor | Kitchen Sink | S302bj | 2016-07-12 | 14:16 |  | No Filter | 6.5 | Cadmium | N | 0.5 | U | ug/L |  |  | 0.5 | ug/L | Final
27 | bj | Residential | 1st Floor | Kitchen Sink | S302bj | 2016-07-12 | 14:16 |  | No Filter | 6.5 | Aluminum | N | 0.11 | U | mg/L |  |  | 110 | ug/L | Final
27 | bj | Residential | 1st Floor | Kitchen Sink | S302bj | 2016-07-12 | 14:16 |  | No Filter | 6.5 | Calcium | Y | 28 |  | mg/L |  |  | 100 | ug/L | Final
27 | bj | Residential | 1st Floor | Kitchen Sink | S302bj | 2016-07-12 | 14:16 |  | No Filter | 6.5 | Manganese | N | 0.02 | U | mg/L |  |  | 20 | ug/L | Final
27 | bj | Residential | 1st Floor | Kitchen Sink | S302bj | 2016-07-12 | 14:16 |  | No Filter | 6.5 | Copper | Y | 1.3 |  | ug/L |  |  | 0.2 | ug/L | Final
27 | bj | Residential | 1st Floor | Kitchen Sink | S302bj | 2016-07-12 | 14:16 |  | No Filter | 6.5 | Lead | Y | 2.4 |  | ug/L |  |  | 0.2 | ug/L | Final
27 | bj | Residential | 1st Floor | Kitchen Sink | S302bj | 2016-07-12 | 14:16 |  | No Filter | 6.5 | Zinc | Y | 0.008 |  | mg/L |  |  | 5 | ug/L | Final
27 | bj | Residential | 1st Floor | Kitchen Sink | S303bj | 2016-07-12 | 14:16 |  | No Filter | 6.5 | Zinc | N | 0.005 | U | mg/L |  |  | 5 | ug/L | Final
27 | bj | Residential | 1st Floor | Kitchen Sink | S303bj | 2016-07-12 | 14:16 |  | No Filter | 6.5 | Copper | Y | 2.3 |  | ug/L |  |  | 0.2 | ug/L | Final
27 | bj | Residential | 1st Floor | Kitchen Sink | S303bj | 2016-07-12 | 14:16 |  | No Filter | 6.5 | Lead | Y | 5.1 |  | ug/L |  |  | 0.2 | ug/L | Final
27 | bj | Residential | 1st Floor | Kitchen Sink | S303bj | 2016-07-12 | 14:16 |  | No Filter | 6.5 | Calcium | Y | 29 |  | mg/L |  |  | 100 | ug/L | Final
27 | bj | Residential | 1st Floor | Kitchen Sink | S303bj | 2016-07-12 | 14:16 |  | No Filter | 6.5 | Aluminum | Y | 0.12 |  | mg/L |  |  | 110 | ug/L | Final
27 | bj | Residential | 1st Floor | Kitchen Sink | S303bj | 2016-07-12 | 14:16 |  | No Filter | 6.5 | Sodium | Y | 6 |  | mg/L |  |  | 1000 | ug/L | Final
27 | bj | Residential | 1st Floor | Kitchen Sink | S303bj | 2016-07-12 | 14:16 |  | No Filter | 6.5 | Tin | N | 0.04 | U | mg/L |  |  | 40 | ug/L | Final
27 | bj | Residential | 1st Floor | Kitchen Sink | S303bj | 2016-07-12 | 14:16 |  | No Filter | 6.5 | Nickel | N | 0.02 | U | mg/L |  |  | 20 | ug/L | Final
27 | bj | Residential | 1st Floor | Kitchen Sink | S303bj | 2016-07-12 | 14:16 |  | No Filter | 6.5 | Cadmium | N | 0.5 | U | ug/L |  |  | 0.5 | ug/L | Final
27 | bj | Residential | 1st Floor | Kitchen Sink | S303bj | 2016-07-12 | 14:16 |  | No Filter | 6.5 | Manganese | N | 0.02 | U | mg/L |  |  | 20 | ug/L | Final
27 | bj | Residential | 1st Floor | Kitchen Sink | S303bj | 2016-07-12 | 14:16 |  | No Filter | 6.5 | Magnesium | Y | 8.3 |  | mg/L |  |  | 100 | ug/L | Final
27 | bj | Residential | 1st Floor | Kitchen Sink | S303bj | 2016-07-12 | 14:16 |  | No Filter | 6.5 | Chromium | N | 20 | U | ug/L |  |  | 20 | ug/L | Final
27 | bj | Residential | 1st Floor | Kitchen Sink | S304bj | 2016-07-12 | 14:16 |  | No Filter | 6.5 | Magnesium | Y | 8.2 |  | mg/L |  |  | 100 | ug/L | Final
27 | bj | Residential | 1st Floor | Kitchen Sink | S304bj | 2016-07-12 | 14:16 |  | No Filter | 6.5 | Sodium | Y | 5.8 |  | mg/L |  |  | 1000 | ug/L | Final
27 | bj | Residential | 1st Floor | Kitchen Sink | S304bj | 2016-07-12 | 14:16 |  | No Filter | 6.5 | Zinc | N | 0.005 | U | mg/L |  |  | 5 | ug/L | Final
27 | bj | Residential | 1st Floor | Kitchen Sink | S304bj | 2016-07-12 | 14:16 |  | No Filter | 6.5 | Manganese | N | 0.02 | U | mg/L |  |  | 20 | ug/L | Final
27 | bj | Residential | 1st Floor | Kitchen Sink | S304bj | 2016-07-12 | 14:16 |  | No Filter | 6.5 | Lead | Y | 4.5 |  | ug/L |  |  | 0.2 | ug/L | Final
27 | bj | Residential | 1st Floor | Kitchen Sink | S304bj | 2016-07-12 | 14:16 |  | No Filter | 6.5 | Copper | Y | 2.9 |  | ug/L |  |  | 0.2 | ug/L | Final
27 | bj | Residential | 1st Floor | Kitchen Sink | S304bj | 2016-07-12 | 14:16 |  | No Filter | 6.5 | Cadmium | N | 0.5 | U | ug/L |  |  | 0.5 | ug/L | Final
27 | bj | Residential | 1st Floor | Kitchen Sink | S304bj | 2016-07-12 | 14:16 |  | No Filter | 6.5 | Tin | N | 0.04 | U | mg/L |  |  | 40 | ug/L | Final
27 | bj | Residential | 1st Floor | Kitchen Sink | S304bj | 2016-07-12 | 14:16 |  | No Filter | 6.5 | Nickel | N | 0.02 | U | mg/L |  |  | 20 | ug/L | Final
27 | bj | Residential | 1st Floor | Kitchen Sink | S304bj | 2016-07-12 | 14:16 |  | No Filter | 6.5 | Aluminum | N | 0.11 | U | mg/L |  |  | 110 | ug/L | Final
27 | bj | Residential | 1st Floor | Kitchen Sink | S304bj | 2016-07-12 | 14:16 |  | No Filter | 6.5 | Calcium | Y | 28 |  | mg/L |  |  | 100 | ug/L | Final
27 | bj | Residential | 1st Floor | Kitchen Sink | S304bj | 2016-07-12 | 14:16 |  | No Filter | 6.5 | Chromium | N | 20 | U | ug/L |  |  | 20 | ug/L | Final
27 | bj | Residential | 1st Floor | Kitchen Sink | S305bj | 2016-07-12 | 14:16 |  | No Filter | 6.5 | Aluminum | N | 0.11 | U | mg/L |  |  | 110 | ug/L | Final
27 | bj | Residential | 1st Floor | Kitchen Sink | S305bj | 2016-07-12 | 14:16 |  | No Filter | 6.5 | Lead | Y | 5.7 |  | ug/L |  |  | 0.2 | ug/L | Final
27 | bj | Residential | 1st Floor | Kitchen Sink | S305bj | 2016-07-12 | 14:16 |  | No Filter | 6.5 | Tin | N | 0.04 | U | mg/L |  |  | 40 | ug/L | Final
27 | bj | Residential | 1st Floor | Kitchen Sink | S305bj | 2016-07-12 | 14:16 |  | No Filter | 6.5 | Copper | Y | 3.5 |  | ug/L |  |  | 0.2 | ug/L | Final
27 | bj | Residential | 1st Floor | Kitchen Sink | S305bj | 2016-07-12 | 14:16 |  | No Filter | 6.5 | Nickel | N | 0.02 | U | mg/L |  |  | 20 | ug/L | Final
27 | bj | Residential | 1st Floor | Kitchen Sink | S305bj | 2016-07-12 | 14:16 |  | No Filter | 6.5 | Magnesium | Y | 8.3 |  | mg/L |  |  | 100 | ug/L | Final
27 | bj | Residential | 1st Floor | Kitchen Sink | S305bj | 2016-07-12 | 14:16 |  | No Filter | 6.5 | Calcium | Y | 29 |  | mg/L |  |  | 100 | ug/L | Final
27 | bj | Residential | 1st Floor | Kitchen Sink | S305bj | 2016-07-12 | 14:16 |  | No Filter | 6.5 | Chromium | N | 20 | U | ug/L |  |  | 20 | ug/L | Final
27 | bj | Residential | 1st Floor | Kitchen Sink | S305bj | 2016-07-12 | 14:16 |  | No Filter | 6.5 | Sodium | Y | 5.9 |  | mg/L |  |  | 1000 | ug/L | Final
27 | bj | Residential | 1st Floor | Kitchen Sink | S305bj | 2016-07-12 | 14:16 |  | No Filter | 6.5 | Cadmium | N | 0.5 | U | ug/L |  |  | 0.5 | ug/L | Final
27 | bj | Residential | 1st Floor | Kitchen Sink | S305bj | 2016-07-12 | 14:16 |  | No Filter | 6.5 | Manganese | N | 0.02 | U | mg/L |  |  | 20 | ug/L | Final
27 | bj | Residential | 1st Floor | Kitchen Sink | S305bj | 2016-07-12 | 14:16 |  | No Filter | 6.5 | Zinc | N | 0.005 | U | mg/L |  |  | 5 | ug/L | Final
27 | bj | Residential | 1st Floor | Kitchen Sink | S306bj | 2016-07-12 | 14:16 |  | No Filter | 6.5 | Nickel | N | 0.02 | U | mg/L |  |  | 20 | ug/L | Final
27 | bj | Residential | 1st Floor | Kitchen Sink | S306bj | 2016-07-12 | 14:16 |  | No Filter | 6.5 | Magnesium | Y | 8.4 |  | mg/L |  |  | 100 | ug/L | Final
27 | bj | Residential | 1st Floor | Kitchen Sink | S306bj | 2016-07-12 | 14:16 |  | No Filter | 6.5 | Manganese | N | 0.02 | U | mg/L |  |  | 20 | ug/L | Final
27 | bj | Residential | 1st Floor | Kitchen Sink | S306bj | 2016-07-12 | 14:16 |  | No Filter | 6.5 | Sodium | Y | 5.9 |  | mg/L |  |  | 1000 | ug/L | Final
27 | bj | Residential | 1st Floor | Kitchen Sink | S306bj | 2016-07-12 | 14:16 |  | No Filter | 6.5 | Tin | N | 0.04 | U | mg/L |  |  | 40 | ug/L | Final
27 | bj | Residential | 1st Floor | Kitchen Sink | S306bj | 2016-07-12 | 14:16 |  | No Filter | 6.5 | Copper | Y | 4.2 |  | ug/L |  |  | 0.2 | ug/L | Final
27 | bj | Residential | 1st Floor | Kitchen Sink | S306bj | 2016-07-12 | 14:16 |  | No Filter | 6.5 | Lead | Y | 6.3 |  | ug/L |  |  | 0.2 | ug/L | Final
27 | bj | Residential | 1st Floor | Kitchen Sink | S306bj | 2016-07-12 | 14:16 |  | No Filter | 6.5 | Zinc | N | 0.005 | U | mg/L |  |  | 5 | ug/L | Final
27 | bj | Residential | 1st Floor | Kitchen Sink | S306bj | 2016-07-12 | 14:16 |  | No Filter | 6.5 | Chromium | N | 20 | U | ug/L |  |  | 20 | ug/L | Final
27 | bj | Residential | 1st Floor | Kitchen Sink | S306bj | 2016-07-12 | 14:16 |  | No Filter | 6.5 | Aluminum | Y | 0.11 |  | mg/L |  |  | 110 | ug/L | Final
27 | bj | Residential | 1st Floor | Kitchen Sink | S306bj | 2016-07-12 | 14:16 |  | No Filter | 6.5 | Calcium | Y | 29 |  | mg/L |  |  | 100 | ug/L | Final
27 | bj | Residential | 1st Floor | Kitchen Sink | S306bj | 2016-07-12 | 14:16 |  | No Filter | 6.5 | Cadmium | N | 0.5 | U | ug/L |  |  | 0.5 | ug/L | Final
27 | bj | Residential | 1st Floor | Kitchen Sink | S307bj | 2016-07-12 | 14:16 |  | No Filter | 6.5 | Sodium | Y | 5.8 |  | mg/L |  |  | 1000 | ug/L | Final
27 | bj | Residential | 1st Floor | Kitchen Sink | S307bj | 2016-07-12 | 14:16 |  | No Filter | 6.5 | Tin | N | 0.04 | U | mg/L |  |  | 40 | ug/L | Final
27 | bj | Residential | 1st Floor | Kitchen Sink | S307bj | 2016-07-12 | 14:16 |  | No Filter | 6.5 | Magnesium | Y | 8.2 |  | mg/L |  |  | 100 | ug/L | Final
27 | bj | Residential | 1st Floor | Kitchen Sink | S307bj | 2016-07-12 | 14:16 |  | No Filter | 6.5 | Cadmium | N | 0.5 | U | ug/L |  |  | 0.5 | ug/L | Final
27 | bj | Residential | 1st Floor | Kitchen Sink | S307bj | 2016-07-12 | 14:16 |  | No Filter | 6.5 | Manganese | N | 0.02 | U | mg/L |  |  | 20 | ug/L | Final
27 | bj | Residential | 1st Floor | Kitchen Sink | S307bj | 2016-07-12 | 14:16 |  | No Filter | 6.5 | Aluminum | N | 0.11 | U | mg/L |  |  | 110 | ug/L | Final
27 | bj | Residential | 1st Floor | Kitchen Sink | S307bj | 2016-07-12 | 14:16 |  | No Filter | 6.5 | Nickel | N | 0.02 | U | mg/L |  |  | 20 | ug/L | Final
27 | bj | Residential | 1st Floor | Kitchen Sink | S307bj | 2016-07-12 | 14:16 |  | No Filter | 6.5 | Chromium | N | 20 | U | ug/L |  |  | 20 | ug/L | Final
27 | bj | Residential | 1st Floor | Kitchen Sink | S307bj | 2016-07-12 | 14:16 |  | No Filter | 6.5 | Calcium | Y | 28 |  | mg/L |  |  | 100 | ug/L | Final
27 | bj | Residential | 1st Floor | Kitchen Sink | S307bj | 2016-07-12 | 14:16 |  | No Filter | 6.5 | Copper | Y | 3.8 |  | ug/L |  |  | 0.2 | ug/L | Final
27 | bj | Residential | 1st Floor | Kitchen Sink | S307bj | 2016-07-12 | 14:16 |  | No Filter | 6.5 | Lead | Y | 6 |  | ug/L |  |  | 0.2 | ug/L | Final
27 | bj | Residential | 1st Floor | Kitchen Sink | S307bj | 2016-07-12 | 14:16 |  | No Filter | 6.5 | Zinc | N | 0.005 | U | mg/L |  |  | 5 | ug/L | Final
27 | bj | Residential | 1st Floor | Kitchen Sink | S308bj | 2016-07-12 | 14:16 |  | No Filter | 6.5 | Aluminum | N | 0.11 | U | mg/L |  |  | 110 | ug/L | Final
27 | bj | Residential | 1st Floor | Kitchen Sink | S308bj | 2016-07-12 | 14:16 |  | No Filter | 6.5 | Calcium | Y | 29 |  | mg/L |  |  | 100 | ug/L | Final
27 | bj | Residential | 1st Floor | Kitchen Sink | S308bj | 2016-07-12 | 14:16 |  | No Filter | 6.5 | Cadmium | N | 0.5 | U | ug/L |  |  | 0.5 | ug/L | Final
27 | bj | Residential | 1st Floor | Kitchen Sink | S308bj | 2016-07-12 | 14:16 |  | No Filter | 6.5 | Copper | Y | 3.9 |  | ug/L |  |  | 0.2 | ug/L | Final
27 | bj | Residential | 1st Floor | Kitchen Sink | S308bj | 2016-07-12 | 14:16 |  | No Filter | 6.5 | Lead | Y | 6.3 |  | ug/L |  |  | 0.2 | ug/L | Final
27 | bj | Residential | 1st Floor | Kitchen Sink | S308bj | 2016-07-12 | 14:16 |  | No Filter | 6.5 | Zinc | N | 0.005 | U | mg/L |  |  | 5 | ug/L | Final
27 | bj | Residential | 1st Floor | Kitchen Sink | S308bj | 2016-07-12 | 14:16 |  | No Filter | 6.5 | Sodium | Y | 6 |  | mg/L |  |  | 1000 | ug/L | Final
27 | bj | Residential | 1st Floor | Kitchen Sink | S308bj | 2016-07-12 | 14:16 |  | No Filter | 6.5 | Chromium | N | 20 | U | ug/L |  |  | 20 | ug/L | Final
27 | bj | Residential | 1st Floor | Kitchen Sink | S308bj | 2016-07-12 | 14:16 |  | No Filter | 6.5 | Tin | N | 0.04 | U | mg/L |  |  | 40 | ug/L | Final
27 | bj | Residential | 1st Floor | Kitchen Sink | S308bj | 2016-07-12 | 14:16 |  | No Filter | 6.5 | Manganese | N | 0.02 | U | mg/L |  |  | 20 | ug/L | Final
27 | bj | Residential | 1st Floor | Kitchen Sink | S308bj | 2016-07-12 | 14:16 |  | No Filter | 6.5 | Magnesium | Y | 8.5 |  | mg/L |  |  | 100 | ug/L | Final
27 | bj | Residential | 1st Floor | Kitchen Sink | S308bj | 2016-07-12 | 14:16 |  | No Filter | 6.5 | Nickel | N | 0.02 | U | mg/L |  |  | 20 | ug/L | Final
27 | bj | Residential | 1st Floor | Kitchen Sink | S309bj | 2016-07-12 | 14:16 |  | No Filter | 6.5 | Copper | Y | 3.4 |  | ug/L |  |  | 0.2 | ug/L | Final
27 | bj | Residential | 1st Floor | Kitchen Sink | S309bj | 2016-07-12 | 14:16 |  | No Filter | 6.5 | Lead | Y | 7 |  | ug/L |  |  | 0.2 | ug/L | Final
27 | bj | Residential | 1st Floor | Kitchen Sink | S309bj | 2016-07-12 | 14:16 |  | No Filter | 6.5 | Sodium | Y | 6 |  | mg/L |  |  | 1000 | ug/L | Final
27 | bj | Residential | 1st Floor | Kitchen Sink | S309bj | 2016-07-12 | 14:16 |  | No Filter | 6.5 | Cadmium | N | 0.5 | U | ug/L |  |  | 0.5 | ug/L | Final
27 | bj | Residential | 1st Floor | Kitchen Sink | S309bj | 2016-07-12 | 14:16 |  | No Filter | 6.5 | Tin | N | 0.04 | U | mg/L |  |  | 40 | ug/L | Final
27 | bj | Residential | 1st Floor | Kitchen Sink | S309bj | 2016-07-12 | 14:16 |  | No Filter | 6.5 | Nickel | N | 0.02 | U | mg/L |  |  | 20 | ug/L | Final
27 | bj | Residential | 1st Floor | Kitchen Sink | S309bj | 2016-07-12 | 14:16 |  | No Filter | 6.5 | Manganese | N | 0.02 | U | mg/L |  |  | 20 | ug/L | Final
27 | bj | Residential | 1st Floor | Kitchen Sink | S309bj | 2016-07-12 | 14:16 |  | No Filter | 6.5 | Magnesium | Y | 8.5 |  | mg/L |  |  | 100 | ug/L | Final
27 | bj | Residential | 1st Floor | Kitchen Sink | S309bj | 2016-07-12 | 14:16 |  | No Filter | 6.5 | Zinc | N | 0.005 | U | mg/L |  |  | 5 | ug/L | Final
27 | bj | Residential | 1st Floor | Kitchen Sink | S309bj | 2016-07-12 | 14:16 |  | No Filter | 6.5 | Chromium | N | 20 | U | ug/L |  |  | 20 | ug/L | Final
27 | bj | Residential | 1st Floor | Kitchen Sink | S309bj | 2016-07-12 | 14:16 |  | No Filter | 6.5 | Calcium | Y | 29 |  | mg/L |  |  | 100 | ug/L | Final
27 | bj | Residential | 1st Floor | Kitchen Sink | S309bj | 2016-07-12 | 14:16 |  | No Filter | 6.5 | Aluminum | N | 0.11 | U | mg/L |  |  | 110 | ug/L | Final
27 | bj | Residential | 1st Floor | Kitchen Sink | S310bj | 2016-07-12 | 14:16 |  | No Filter | 6.5 | Zinc | N | 0.005 | U | mg/L |  |  | 5 | ug/L | Final
27 | bj | Residential | 1st Floor | Kitchen Sink | S310bj | 2016-07-12 | 14:16 |  | No Filter | 6.5 | Sodium | Y | 6 |  | mg/L |  |  | 1000 | ug/L | Final
27 | bj | Residential | 1st Floor | Kitchen Sink | S310bj | 2016-07-12 | 14:16 |  | No Filter | 6.5 | Aluminum | N | 0.11 | U | mg/L |  |  | 110 | ug/L | Final
27 | bj | Residential | 1st Floor | Kitchen Sink | S310bj | 2016-07-12 | 14:16 |  | No Filter | 6.5 | Calcium | Y | 29 |  | mg/L |  |  | 100 | ug/L | Final
27 | bj | Residential | 1st Floor | Kitchen Sink | S310bj | 2016-07-12 | 14:16 |  | No Filter | 6.5 | Copper | Y | 2.6 |  | ug/L |  |  | 0.2 | ug/L | Final
27 | bj | Residential | 1st Floor | Kitchen Sink | S310bj | 2016-07-12 | 14:16 |  | No Filter | 6.5 | Cadmium | N | 0.5 | U | ug/L |  |  | 0.5 | ug/L | Final
27 | bj | Residential | 1st Floor | Kitchen Sink | S310bj | 2016-07-12 | 14:16 |  | No Filter | 6.5 | Nickel | N | 0.02 | U | mg/L |  |  | 20 | ug/L | Final
27 | bj | Residential | 1st Floor | Kitchen Sink | S310bj | 2016-07-12 | 14:16 |  | No Filter | 6.5 | Lead | Y | 8.6 |  | ug/L |  |  | 0.2 | ug/L | Final
27 | bj | Residential | 1st Floor | Kitchen Sink | S310bj | 2016-07-12 | 14:16 |  | No Filter | 6.5 | Magnesium | Y | 8.5 |  | mg/L |  |  | 100 | ug/L | Final
27 | bj | Residential | 1st Floor | Kitchen Sink | S310bj | 2016-07-12 | 14:16 |  | No Filter | 6.5 | Manganese | N | 0.02 | U | mg/L |  |  | 20 | ug/L | Final
27 | bj | Residential | 1st Floor | Kitchen Sink | S310bj | 2016-07-12 | 14:16 |  | No Filter | 6.5 | Tin | N | 0.04 | U | mg/L |  |  | 40 | ug/L | Final
27 | bj | Residential | 1st Floor | Kitchen Sink | S310bj | 2016-07-12 | 14:16 |  | No Filter | 6.5 | Chromium | N | 20 | U | ug/L |  |  | 20 | ug/L | Final
27 | bj | Residential | 1st Floor | Kitchen Sink | S311bj | 2016-07-12 | 14:16 |  | No Filter | 6.5 | Sodium | Y | 5.8 |  | mg/L |  |  | 1000 | ug/L | Final
27 | bj | Residential | 1st Floor | Kitchen Sink | S311bj | 2016-07-12 | 14:16 |  | No Filter | 6.5 | Manganese | N | 0.02 | U | mg/L |  |  | 20 | ug/L | Final
27 | bj | Residential | 1st Floor | Kitchen Sink | S311bj | 2016-07-12 | 14:16 |  | No Filter | 6.5 | Nickel | N | 0.02 | U | mg/L |  |  | 20 | ug/L | Final
27 | bj | Residential | 1st Floor | Kitchen Sink | S311bj | 2016-07-12 | 14:16 |  | No Filter | 6.5 | Magnesium | Y | 8.2 |  | mg/L |  |  | 100 | ug/L | Final
27 | bj | Residential | 1st Floor | Kitchen Sink | S311bj | 2016-07-12 | 14:16 |  | No Filter | 6.5 | Aluminum | N | 0.11 | U | mg/L |  |  | 110 | ug/L | Final
27 | bj | Residential | 1st Floor | Kitchen Sink | S311bj | 2016-07-12 | 14:16 |  | No Filter | 6.5 | Calcium | Y | 28 |  | mg/L |  |  | 100 | ug/L | Final
27 | bj | Residential | 1st Floor | Kitchen Sink | S311bj | 2016-07-12 | 14:16 |  | No Filter | 6.5 | Tin | N | 0.04 | U | mg/L |  |  | 40 | ug/L | Final
27 | bj | Residential | 1st Floor | Kitchen Sink | S311bj | 2016-07-12 | 14:16 |  | No Filter | 6.5 | Cadmium | N | 0.5 | U | ug/L |  |  | 0.5 | ug/L | Final
27 | bj | Residential | 1st Floor | Kitchen Sink | S311bj | 2016-07-12 | 14:16 |  | No Filter | 6.5 | Copper | Y | 1.2 |  | ug/L |  |  | 0.2 | ug/L | Final
27 | bj | Residential | 1st Floor | Kitchen Sink | S311bj | 2016-07-12 | 14:16 |  | No Filter | 6.5 | Lead | Y | 8.2 |  | ug/L |  |  | 0.2 | ug/L | Final
27 | bj | Residential | 1st Floor | Kitchen Sink | S311bj | 2016-07-12 | 14:16 |  | No Filter | 6.5 | Chromium | N | 20 | U | ug/L |  |  | 20 | ug/L | Final
27 | bj | Residential | 1st Floor | Kitchen Sink | S311bj | 2016-07-12 | 14:16 |  | No Filter | 6.5 | Zinc | N | 0.005 | U | mg/L |  |  | 5 | ug/L | Final
27 | bj | Residential | 1st Floor | Kitchen Sink | S312bj | 2016-07-12 | 14:16 |  | No Filter | 6.5 | Zinc | N | 0.005 | U | mg/L |  |  | 5 | ug/L | Final
27 | bj | Residential | 1st Floor | Kitchen Sink | S312bj | 2016-07-12 | 14:16 |  | No Filter | 6.5 | Magnesium | Y | 8 |  | mg/L |  |  | 100 | ug/L | Final
27 | bj | Residential | 1st Floor | Kitchen Sink | S312bj | 2016-07-12 | 14:16 |  | No Filter | 6.5 | Manganese | N | 0.02 | U | mg/L |  |  | 20 | ug/L | Final
27 | bj | Residential | 1st Floor | Kitchen Sink | S312bj | 2016-07-12 | 14:16 |  | No Filter | 6.5 | Aluminum | N | 0.11 | U | mg/L |  |  | 110 | ug/L | Final
27 | bj | Residential | 1st Floor | Kitchen Sink | S312bj | 2016-07-12 | 14:16 |  | No Filter | 6.5 | Calcium | Y | 28 |  | mg/L |  |  | 100 | ug/L | Final
27 | bj | Residential | 1st Floor | Kitchen Sink | S312bj | 2016-07-12 | 14:16 |  | No Filter | 6.5 | Chromium | N | 20 | U | ug/L |  |  | 20 | ug/L | Final
27 | bj | Residential | 1st Floor | Kitchen Sink | S312bj | 2016-07-12 | 14:16 |  | No Filter | 6.5 | Nickel | N | 0.02 | U | mg/L |  |  | 20 | ug/L | Final
27 | bj | Residential | 1st Floor | Kitchen Sink | S312bj | 2016-07-12 | 14:16 |  | No Filter | 6.5 | Lead | Y | 8.5 |  | ug/L |  |  | 0.2 | ug/L | Final
27 | bj | Residential | 1st Floor | Kitchen Sink | S312bj | 2016-07-12 | 14:16 |  | No Filter | 6.5 | Cadmium | N | 0.5 | U | ug/L |  |  | 0.5 | ug/L | Final
27 | bj | Residential | 1st Floor | Kitchen Sink | S312bj | 2016-07-12 | 14:16 |  | No Filter | 6.5 | Sodium | Y | 5.7 |  | mg/L |  |  | 1000 | ug/L | Final
27 | bj | Residential | 1st Floor | Kitchen Sink | S312bj | 2016-07-12 | 14:16 |  | No Filter | 6.5 | Tin | N | 0.04 | U | mg/L |  |  | 40 | ug/L | Final
27 | bj | Residential | 1st Floor | Kitchen Sink | S312bj | 2016-07-12 | 14:16 |  | No Filter | 6.5 | Copper | Y | 1.1 |  | ug/L |  |  | 0.2 | ug/L | Final
27 | bj | Residential | 1st Floor | Kitchen Sink | S313bj | 2016-07-12 | 14:16 |  | No Filter | 6.5 | Aluminum | N | 0.11 | U | mg/L |  |  | 110 | ug/L | Final
27 | bj | Residential | 1st Floor | Kitchen Sink | S313bj | 2016-07-12 | 14:16 |  | No Filter | 6.5 | Chromium | N | 20 | U | ug/L |  |  | 20 | ug/L | Final
27 | bj | Residential | 1st Floor | Kitchen Sink | S313bj | 2016-07-12 | 14:16 |  | No Filter | 6.5 | Magnesium | Y | 8.4 |  | mg/L |  |  | 100 | ug/L | Final
27 | bj | Residential | 1st Floor | Kitchen Sink | S313bj | 2016-07-12 | 14:16 |  | No Filter | 6.5 | Manganese | N | 0.02 | U | mg/L |  |  | 20 | ug/L | Final
27 | bj | Residential | 1st Floor | Kitchen Sink | S313bj | 2016-07-12 | 14:16 |  | No Filter | 6.5 | Calcium | Y | 29 |  | mg/L |  |  | 100 | ug/L | Final
27 | bj | Residential | 1st Floor | Kitchen Sink | S313bj | 2016-07-12 | 14:16 |  | No Filter | 6.5 | Cadmium | N | 0.5 | U | ug/L |  |  | 0.5 | ug/L | Final
27 | bj | Residential | 1st Floor | Kitchen Sink | S313bj | 2016-07-12 | 14:16 |  | No Filter | 6.5 | Copper | Y | 1.1 |  | ug/L |  |  | 0.2 | ug/L | Final
27 | bj | Residential | 1st Floor | Kitchen Sink | S313bj | 2016-07-12 | 14:16 |  | No Filter | 6.5 | Nickel | N | 0.02 | U | mg/L |  |  | 20 | ug/L | Final
27 | bj | Residential | 1st Floor | Kitchen Sink | S313bj | 2016-07-12 | 14:16 |  | No Filter | 6.5 | Sodium | Y | 6 |  | mg/L |  |  | 1000 | ug/L | Final
27 | bj | Residential | 1st Floor | Kitchen Sink | S313bj | 2016-07-12 | 14:16 |  | No Filter | 6.5 | Zinc | N | 0.005 | U | mg/L |  |  | 5 | ug/L | Final
27 | bj | Residential | 1st Floor | Kitchen Sink | S313bj | 2016-07-12 | 14:16 |  | No Filter | 6.5 | Lead | Y | 10 |  | ug/L |  |  | 0.2 | ug/L | Final
27 | bj | Residential | 1st Floor | Kitchen Sink | S313bj | 2016-07-12 | 14:16 |  | No Filter | 6.5 | Tin | N | 0.04 | U | mg/L |  |  | 40 | ug/L | Final
27 | bj | Residential | 1st Floor | Kitchen Sink | S314bj | 2016-07-12 | 14:16 |  | No Filter | 6.5 | Nickel | N | 0.02 | U | mg/L |  |  | 20 | ug/L | Final
27 | bj | Residential | 1st Floor | Kitchen Sink | S314bj | 2016-07-12 | 14:16 |  | No Filter | 6.5 | Sodium | Y | 5.9 |  | mg/L |  |  | 1000 | ug/L | Final
27 | bj | Residential | 1st Floor | Kitchen Sink | S314bj | 2016-07-12 | 14:16 |  | No Filter | 6.5 | Calcium | Y | 29 |  | mg/L |  |  | 100 | ug/L | Final
27 | bj | Residential | 1st Floor | Kitchen Sink | S314bj | 2016-07-12 | 14:16 |  | No Filter | 6.5 | Manganese | N | 0.02 | U | mg/L |  |  | 20 | ug/L | Final
27 | bj | Residential | 1st Floor | Kitchen Sink | S314bj | 2016-07-12 | 14:16 |  | No Filter | 6.5 | Aluminum | N | 0.11 | U | mg/L |  |  | 110 | ug/L | Final
27 | bj | Residential | 1st Floor | Kitchen Sink | S314bj | 2016-07-12 | 14:16 |  | No Filter | 6.5 | Cadmium | N | 0.5 | U | ug/L |  |  | 0.5 | ug/L | Final
27 | bj | Residential | 1st Floor | Kitchen Sink | S314bj | 2016-07-12 | 14:16 |  | No Filter | 6.5 | Copper | Y | 1.1 |  | ug/L |  |  | 0.2 | ug/L | Final
27 | bj | Residential | 1st Floor | Kitchen Sink | S314bj | 2016-07-12 | 14:16 |  | No Filter | 6.5 | Lead | Y | 9 |  | ug/L |  |  | 0.2 | ug/L | Final
27 | bj | Residential | 1st Floor | Kitchen Sink | S314bj | 2016-07-12 | 14:16 |  | No Filter | 6.5 | Zinc | N | 0.005 | U | mg/L |  |  | 5 | ug/L | Final
27 | bj | Residential | 1st Floor | Kitchen Sink | S314bj | 2016-07-12 | 14:16 |  | No Filter | 6.5 | Tin | N | 0.04 | U | mg/L |  |  | 40 | ug/L | Final
27 | bj | Residential | 1st Floor | Kitchen Sink | S314bj | 2016-07-12 | 14:16 |  | No Filter | 6.5 | Magnesium | Y | 8.3 |  | mg/L |  |  | 100 | ug/L | Final
27 | bj | Residential | 1st Floor | Kitchen Sink | S314bj | 2016-07-12 | 14:16 |  | No Filter | 6.5 | Chromium | N | 20 | U | ug/L |  |  | 20 | ug/L | Final
27 | bj | Residential | 1st Floor | Kitchen Sink | S315bj | 2016-07-12 | 14:16 |  | No Filter | 6.5 | Chromium | N | 20 | U | ug/L |  |  | 20 | ug/L | Final
27 | bj | Residential | 1st Floor | Kitchen Sink | S315bj | 2016-07-12 | 14:16 |  | No Filter | 6.5 | Cadmium | N | 0.5 | U | ug/L |  |  | 0.5 | ug/L | Final
27 | bj | Residential | 1st Floor | Kitchen Sink | S315bj | 2016-07-12 | 14:16 |  | No Filter | 6.5 | Calcium | Y | 29 |  | mg/L |  |  | 100 | ug/L | Final
27 | bj | Residential | 1st Floor | Kitchen Sink | S315bj | 2016-07-12 | 14:16 |  | No Filter | 6.5 | Sodium | Y | 6.1 |  | mg/L |  |  | 1000 | ug/L | Final
27 | bj | Residential | 1st Floor | Kitchen Sink | S315bj | 2016-07-12 | 14:16 |  | No Filter | 6.5 | Magnesium | Y | 8.5 |  | mg/L |  |  | 100 | ug/L | Final
27 | bj | Residential | 1st Floor | Kitchen Sink | S315bj | 2016-07-12 | 14:16 |  | No Filter | 6.5 | Manganese | N | 0.02 | U | mg/L |  |  | 20 | ug/L | Final
27 | bj | Residential | 1st Floor | Kitchen Sink | S315bj | 2016-07-12 | 14:16 |  | No Filter | 6.5 | Nickel | N | 0.02 | U | mg/L |  |  | 20 | ug/L | Final
27 | bj | Residential | 1st Floor | Kitchen Sink | S315bj | 2016-07-12 | 14:16 |  | No Filter | 6.5 | Tin | N | 0.04 | U | mg/L |  |  | 40 | ug/L | Final
27 | bj | Residential | 1st Floor | Kitchen Sink | S315bj | 2016-07-12 | 14:16 |  | No Filter | 6.5 | Aluminum | N | 0.11 | U | mg/L |  |  | 110 | ug/L | Final
27 | bj | Residential | 1st Floor | Kitchen Sink | S315bj | 2016-07-12 | 14:16 |  | No Filter | 6.5 | Copper | Y | 1 |  | ug/L |  |  | 0.2 | ug/L | Final
27 | bj | Residential | 1st Floor | Kitchen Sink | S315bj | 2016-07-12 | 14:16 |  | No Filter | 6.5 | Lead | Y | 9.3 |  | ug/L |  |  | 0.2 | ug/L | Final
27 | bj | Residential | 1st Floor | Kitchen Sink | S315bj | 2016-07-12 | 14:16 |  | No Filter | 6.5 | Zinc | N | 0.005 | U | mg/L |  |  | 5 | ug/L | Final
27 | bj | Residential | 1st Floor | Kitchen Sink | DS303bj | 2016-07-12 | 14:24 |  | No Filter | 6.5 | Potassium | Y | 1.1 |  | mg/L |  |  | 1000 | ug/L | Final
27 | bj | Residential | 1st Floor | Kitchen Sink | S301bj | 2016-07-12 | 14:16 |  | No Filter | 6.5 | Potassium | Y | 1.1 |  | mg/L |  |  | 1000 | ug/L | Final
27 | bj | Residential | 1st Floor | Kitchen Sink | S302bj | 2016-07-12 | 14:16 |  | No Filter | 6.5 | Potassium | Y | 1.1 |  | mg/L |  |  | 1000 | ug/L | Final
27 | bj | Residential | 1st Floor | Kitchen Sink | S303bj | 2016-07-12 | 14:16 |  | No Filter | 6.5 | Potassium | Y | 1.1 |  | mg/L |  |  | 1000 | ug/L | Final
27 | bj | Residential | 1st Floor | Kitchen Sink | S304bj | 2016-07-12 | 14:16 |  | No Filter | 6.5 | Potassium | Y | 1.1 |  | mg/L |  |  | 1000 | ug/L | Final
27 | bj | Residential | 1st Floor | Kitchen Sink | S305bj | 2016-07-12 | 14:16 |  | No Filter | 6.5 | Potassium | Y | 1.1 |  | mg/L |  |  | 1000 | ug/L | Final
27 | bj | Residential | 1st Floor | Kitchen Sink | S306bj | 2016-07-12 | 14:16 |  | No Filter | 6.5 | Potassium | Y | 1.1 |  | mg/L |  |  | 1000 | ug/L | Final
27 | bj | Residential | 1st Floor | Kitchen Sink | S308bj | 2016-07-12 | 14:16 |  | No Filter | 6.5 | Potassium | Y | 1.1 |  | mg/L |  |  | 1000 | ug/L | Final
27 | bj | Residential | 1st Floor | Kitchen Sink | S309bj | 2016-07-12 | 14:16 |  | No Filter | 6.5 | Potassium | Y | 1.1 |  | mg/L |  |  | 1000 | ug/L | Final
27 | bj | Residential | 1st Floor | Kitchen Sink | S310bj | 2016-07-12 | 14:16 |  | No Filter | 6.5 | Potassium | Y | 1.1 |  | mg/L |  |  | 1000 | ug/L | Final
27 | bj | Residential | 1st Floor | Kitchen Sink | S311bj | 2016-07-12 | 14:16 |  | No Filter | 6.5 | Potassium | Y | 1.1 |  | mg/L |  |  | 1000 | ug/L | Final
27 | bj | Residential | 1st Floor | Kitchen Sink | S313bj | 2016-07-12 | 14:16 |  | No Filter | 6.5 | Potassium | Y | 1.1 |  | mg/L |  |  | 1000 | ug/L | Final
27 | bj | Residential | 1st Floor | Kitchen Sink | S314bj | 2016-07-12 | 14:16 |  | No Filter | 6.5 | Potassium | Y | 1.1 |  | mg/L |  |  | 1000 | ug/L | Final
27 | bj | Residential | 1st Floor | Kitchen Sink | S315bj | 2016-07-12 | 14:16 |  | No Filter | 6.5 | Potassium | Y | 1.1 |  | mg/L |  |  | 1000 | ug/L | Final
180 | bq | Residential | Basement | Kitchen Sink | S301bq | 2016-07-15 | 09:38 | S3 samples 10-20 at basement spigot before whole house filter Samples 01-09 next from kitchen sink through whole house filter kitchen sink 5 minute flush DS3 samples 01-03 at basement spigot DS3 04-05 at kitchen sink. Water drip from leaky pipe following whole house filter that cannot be bypassed. Resident preflushed through filter in bypass mode | Used Filter |  | Potassium | Y | 0.956 |  | mg/L | 0.072 | mg/L | 0.8 | mg/L | Final
180 | bq | Residential | Basement | Spigot | S314bq | 2016-07-15 | 09:38 | S3 samples 10-20 at basement spigot before whole house filter Samples 01-09 next from kitchen sink through whole house filter kitchen sink 5 minute flush DS3 samples 01-03 at basement spigot DS3 04-05 at kitchen sink. Water drip from leaky pipe following whole house filter that cannot be bypassed. Resident preflushed through filter in bypass mode | No Filter |  | Potassium | Y | 0.963 |  | mg/L | 0.072 | mg/L | 0.8 | mg/L | Final
180 | bq | Residential | Basement | Spigot | S320bq | 2016-07-15 | 09:38 | S3 samples 10-20 at basement spigot before whole house filter Samples 01-09 next from kitchen sink through whole house filter kitchen sink 5 minute flush DS3 samples 01-03 at basement spigot DS3 04-05 at kitchen sink. Water drip from leaky pipe following whole house filter that cannot be bypassed. Resident preflushed through filter in bypass mode | No Filter |  | Potassium | Y | 0.966 |  | mg/L | 0.072 | mg/L | 0.8 | mg/L | Final
180 | bq | Residential | Basement | Spigot | DS303bq | 2016-07-15 | 10:08 | S3 samples 10-20 at basement spigot before whole house filter Samples 01-09 next from kitchen sink through whole house filter kitchen sink 5 minute flush DS3 samples 01-03 at basement spigot DS3 04-05 at kitchen sink. Water drip from leaky pipe following whole house filter that cannot be bypassed. Resident preflushed through filter in bypass mode | No Filter |  | Potassium | Y | 0.97 |  | mg/L | 0.072 | mg/L | 0.8 | mg/L | Final
180 | bq | Residential | Basement | Spigot | S317bq | 2016-07-15 | 09:38 | S3 samples 10-20 at basement spigot before whole house filter Samples 01-09 next from kitchen sink through whole house filter kitchen sink 5 minute flush DS3 samples 01-03 at basement spigot DS3 04-05 at kitchen sink. Water drip from leaky pipe following whole house filter that cannot be bypassed. Resident preflushed through filter in bypass mode | No Filter |  | Potassium | Y | 0.975 |  | mg/L | 0.072 | mg/L | 0.8 | mg/L | Final
180 | bq | Residential | Basement | Kitchen Sink | S308bq | 2016-07-15 | 09:38 | S3 samples 10-20 at basement spigot before whole house filter Samples 01-09 next from kitchen sink through whole house filter kitchen sink 5 minute flush DS3 samples 01-03 at basement spigot DS3 04-05 at kitchen sink. Water drip from leaky pipe following whole house filter that cannot be bypassed. Resident preflushed through filter in bypass mode | Used Filter |  | Potassium | Y | 0.994 |  | mg/L | 0.072 | mg/L | 0.8 | mg/L | Final
180 | bq | Residential | Basement | Spigot | S319bq | 2016-07-15 | 09:38 | S3 samples 10-20 at basement spigot before whole house filter Samples 01-09 next from kitchen sink through whole house filter kitchen sink 5 minute flush DS3 samples 01-03 at basement spigot DS3 04-05 at kitchen sink. Water drip from leaky pipe following whole house filter that cannot be bypassed. Resident preflushed through filter in bypass mode | No Filter |  | Potassium | Y | 0.995 |  | mg/L | 0.072 | mg/L | 0.8 | mg/L | Final
180 | bq | Residential | Basement | Kitchen Sink | S302bq | 2016-07-15 | 09:38 | S3 samples 10-20 at basement spigot before whole house filter Samples 01-09 next from kitchen sink through whole house filter kitchen sink 5 minute flush DS3 samples 01-03 at basement spigot DS3 04-05 at kitchen sink. Water drip from leaky pipe following whole house filter that cannot be bypassed. Resident preflushed through filter in bypass mode | Used Filter |  | Potassium | Y | 0.998 |  | mg/L | 0.072 | mg/L | 0.8 | mg/L | Final
180 | bq | Residential | Basement | Spigot | DS303bq | 2016-07-15 | 10:08 | S3 samples 10-20 at basement spigot before whole house filter Samples 01-09 next from kitchen sink through whole house filter kitchen sink 5 minute flush DS3 samples 01-03 at basement spigot DS3 04-05 at kitchen sink. Water drip from leaky pipe following whole house filter that cannot be bypassed. Resident preflushed through filter in bypass mode | No Filter |  | Iron | N | 0.08 | U | mg/L | 0.016 | mg/L | 0.08 | mg/L | Final
180 | bq | Residential | Basement | Kitchen Sink | S301bq | 2016-07-15 | 09:38 | S3 samples 10-20 at basement spigot before whole house filter Samples 01-09 next from kitchen sink through whole house filter kitchen sink 5 minute flush DS3 samples 01-03 at basement spigot DS3 04-05 at kitchen sink. Water drip from leaky pipe following whole house filter that cannot be bypassed. Resident preflushed through filter in bypass mode | Used Filter |  | Iron | N | 0.08 | U | mg/L | 0.016 | mg/L | 0.08 | mg/L | Final
180 | bq | Residential | Basement | Kitchen Sink | S302bq | 2016-07-15 | 09:38 | S3 samples 10-20 at basement spigot before whole house filter Samples 01-09 next from kitchen sink through whole house filter kitchen sink 5 minute flush DS3 samples 01-03 at basement spigot DS3 04-05 at kitchen sink. Water drip from leaky pipe following whole house filter that cannot be bypassed. Resident preflushed through filter in bypass mode | Used Filter |  | Iron | N | 0.08 | U | mg/L | 0.016 | mg/L | 0.08 | mg/L | Final
180 | bq | Residential | Basement | Kitchen Sink | S303bq | 2016-07-15 | 09:38 | S3 samples 10-20 at basement spigot before whole house filter Samples 01-09 next from kitchen sink through whole house filter kitchen sink 5 minute flush DS3 samples 01-03 at basement spigot DS3 04-05 at kitchen sink. Water drip from leaky pipe following whole house filter that cannot be bypassed. Resident preflushed through filter in bypass mode | Used Filter |  | Iron | N | 0.08 | U | mg/L | 0.016 | mg/L | 0.08 | mg/L | Final
180 | bq | Residential | Basement | Kitchen Sink | S304bq | 2016-07-15 | 09:38 | S3 samples 10-20 at basement spigot before whole house filter Samples 01-09 next from kitchen sink through whole house filter kitchen sink 5 minute flush DS3 samples 01-03 at basement spigot DS3 04-05 at kitchen sink. Water drip from leaky pipe following whole house filter that cannot be bypassed. Resident preflushed through filter in bypass mode | Used Filter |  | Iron | N | 0.08 | U | mg/L | 0.016 | mg/L | 0.08 | mg/L | Final
180 | bq | Residential | Basement | Kitchen Sink | S305bq | 2016-07-15 | 09:38 | S3 samples 10-20 at basement spigot before whole house filter Samples 01-09 next from kitchen sink through whole house filter kitchen sink 5 minute flush DS3 samples 01-03 at basement spigot DS3 04-05 at kitchen sink. Water drip from leaky pipe following whole house filter that cannot be bypassed. Resident preflushed through filter in bypass mode | Used Filter |  | Iron | N | 0.08 | U | mg/L | 0.016 | mg/L | 0.08 | mg/L | Final
180 | bq | Residential | Basement | Kitchen Sink | S306bq | 2016-07-15 | 09:38 | S3 samples 10-20 at basement spigot before whole house filter Samples 01-09 next from kitchen sink through whole house filter kitchen sink 5 minute flush DS3 samples 01-03 at basement spigot DS3 04-05 at kitchen sink. Water drip from leaky pipe following whole house filter that cannot be bypassed. Resident preflushed through filter in bypass mode | Used Filter |  | Iron | N | 0.08 | U | mg/L | 0.016 | mg/L | 0.08 | mg/L | Final
180 | bq | Residential | Basement | Kitchen Sink | S307bq | 2016-07-15 | 09:38 | S3 samples 10-20 at basement spigot before whole house filter Samples 01-09 next from kitchen sink through whole house filter kitchen sink 5 minute flush DS3 samples 01-03 at basement spigot DS3 04-05 at kitchen sink. Water drip from leaky pipe following whole house filter that cannot be bypassed. Resident preflushed through filter in bypass mode | Used Filter |  | Iron | N | 0.08 | U | mg/L | 0.016 | mg/L | 0.08 | mg/L | Final
180 | bq | Residential | Basement | Kitchen Sink | S308bq | 2016-07-15 | 09:38 | S3 samples 10-20 at basement spigot before whole house filter Samples 01-09 next from kitchen sink through whole house filter kitchen sink 5 minute flush DS3 samples 01-03 at basement spigot DS3 04-05 at kitchen sink. Water drip from leaky pipe following whole house filter that cannot be bypassed. Resident preflushed through filter in bypass mode | Used Filter |  | Iron | N | 0.08 | U | mg/L | 0.016 | mg/L | 0.08 | mg/L | Final
180 | bq | Residential | Basement | Kitchen Sink | S309bq | 2016-07-15 | 09:38 | S3 samples 10-20 at basement spigot before whole house filter Samples 01-09 next from kitchen sink through whole house filter kitchen sink 5 minute flush DS3 samples 01-03 at basement spigot DS3 04-05 at kitchen sink. Water drip from leaky pipe following whole house filter that cannot be bypassed. Resident preflushed through filter in bypass mode | Used Filter |  | Iron | N | 0.08 | U | mg/L | 0.016 | mg/L | 0.08 | mg/L | Final
180 | bq | Residential | Basement | Spigot | S310bq | 2016-07-15 | 09:38 | S3 samples 10-20 at basement spigot before whole house filter Samples 01-09 next from kitchen sink through whole house filter kitchen sink 5 minute flush DS3 samples 01-03 at basement spigot DS3 04-05 at kitchen sink. Water drip from leaky pipe following whole house filter that cannot be bypassed. Resident preflushed through filter in bypass mode | No Filter |  | Iron | N | 0.08 | U | mg/L | 0.016 | mg/L | 0.08 | mg/L | Final
180 | bq | Residential | Basement | Spigot | S311bq | 2016-07-15 | 09:38 | S3 samples 10-20 at basement spigot before whole house filter Samples 01-09 next from kitchen sink through whole house filter kitchen sink 5 minute flush DS3 samples 01-03 at basement spigot DS3 04-05 at kitchen sink. Water drip from leaky pipe following whole house filter that cannot be bypassed. Resident preflushed through filter in bypass mode | No Filter |  | Iron | N | 0.08 | U | mg/L | 0.016 | mg/L | 0.08 | mg/L | Final
180 | bq | Residential | Basement | Spigot | S312bq | 2016-07-15 | 09:38 | S3 samples 10-20 at basement spigot before whole house filter Samples 01-09 next from kitchen sink through whole house filter kitchen sink 5 minute flush DS3 samples 01-03 at basement spigot DS3 04-05 at kitchen sink. Water drip from leaky pipe following whole house filter that cannot be bypassed. Resident preflushed through filter in bypass mode | No Filter |  | Iron | N | 0.08 | U | mg/L | 0.016 | mg/L | 0.08 | mg/L | Final
180 | bq | Residential | Basement | Spigot | S313bq | 2016-07-15 | 09:38 | S3 samples 10-20 at basement spigot before whole house filter Samples 01-09 next from kitchen sink through whole house filter kitchen sink 5 minute flush DS3 samples 01-03 at basement spigot DS3 04-05 at kitchen sink. Water drip from leaky pipe following whole house filter that cannot be bypassed. Resident preflushed through filter in bypass mode | No Filter |  | Iron | N | 0.08 | U | mg/L | 0.016 | mg/L | 0.08 | mg/L | Final
180 | bq | Residential | Basement | Spigot | S314bq | 2016-07-15 | 09:38 | S3 samples 10-20 at basement spigot before whole house filter Samples 01-09 next from kitchen sink through whole house filter kitchen sink 5 minute flush DS3 samples 01-03 at basement spigot DS3 04-05 at kitchen sink. Water drip from leaky pipe following whole house filter that cannot be bypassed. Resident preflushed through filter in bypass mode | No Filter |  | Iron | N | 0.08 | U | mg/L | 0.016 | mg/L | 0.08 | mg/L | Final
180 | bq | Residential | Basement | Spigot | S315bq | 2016-07-15 | 09:38 | S3 samples 10-20 at basement spigot before whole house filter Samples 01-09 next from kitchen sink through whole house filter kitchen sink 5 minute flush DS3 samples 01-03 at basement spigot DS3 04-05 at kitchen sink. Water drip from leaky pipe following whole house filter that cannot be bypassed. Resident preflushed through filter in bypass mode | No Filter |  | Iron | N | 0.08 | U | mg/L | 0.016 | mg/L | 0.08 | mg/L | Final
180 | bq | Residential | Basement | Spigot | S316bq | 2016-07-15 | 09:38 | S3 samples 10-20 at basement spigot before whole house filter Samples 01-09 next from kitchen sink through whole house filter kitchen sink 5 minute flush DS3 samples 01-03 at basement spigot DS3 04-05 at kitchen sink. Water drip from leaky pipe following whole house filter that cannot be bypassed. Resident preflushed through filter in bypass mode | No Filter |  | Iron | N | 0.08 | U | mg/L | 0.016 | mg/L | 0.08 | mg/L | Final
180 | bq | Residential | Basement | Spigot | S317bq | 2016-07-15 | 09:38 | S3 samples 10-20 at basement spigot before whole house filter Samples 01-09 next from kitchen sink through whole house filter kitchen sink 5 minute flush DS3 samples 01-03 at basement spigot DS3 04-05 at kitchen sink. Water drip from leaky pipe following whole house filter that cannot be bypassed. Resident preflushed through filter in bypass mode | No Filter |  | Iron | N | 0.08 | U | mg/L | 0.016 | mg/L | 0.08 | mg/L | Final
180 | bq | Residential | Basement | Spigot | S318bq | 2016-07-15 | 09:38 | S3 samples 10-20 at basement spigot before whole house filter Samples 01-09 next from kitchen sink through whole house filter kitchen sink 5 minute flush DS3 samples 01-03 at basement spigot DS3 04-05 at kitchen sink. Water drip from leaky pipe following whole house filter that cannot be bypassed. Resident preflushed through filter in bypass mode | No Filter |  | Iron | N | 0.08 | U | mg/L | 0.016 | mg/L | 0.08 | mg/L | Final
180 | bq | Residential | Basement | Spigot | S319bq | 2016-07-15 | 09:38 | S3 samples 10-20 at basement spigot before whole house filter Samples 01-09 next from kitchen sink through whole house filter kitchen sink 5 minute flush DS3 samples 01-03 at basement spigot DS3 04-05 at kitchen sink. Water drip from leaky pipe following whole house filter that cannot be bypassed. Resident preflushed through filter in bypass mode | No Filter |  | Iron | N | 0.08 | U | mg/L | 0.016 | mg/L | 0.08 | mg/L | Final
180 | bq | Residential | Basement | Spigot | S320bq | 2016-07-15 | 09:38 | S3 samples 10-20 at basement spigot before whole house filter Samples 01-09 next from kitchen sink through whole house filter kitchen sink 5 minute flush DS3 samples 01-03 at basement spigot DS3 04-05 at kitchen sink. Water drip from leaky pipe following whole house filter that cannot be bypassed. Resident preflushed through filter in bypass mode | No Filter |  | Iron | N | 0.08 | U | mg/L | 0.016 | mg/L | 0.08 | mg/L | Final
180 | bq | Residential | Basement | Spigot | DS302bq | 2016-07-15 | 10:08 | S3 samples 10-20 at basement spigot before whole house filter Samples 01-09 next from kitchen sink through whole house filter kitchen sink 5 minute flush DS3 samples 01-03 at basement spigot DS3 04-05 at kitchen sink. Water drip from leaky pipe following whole house filter that cannot be bypassed. Resident preflushed through filter in bypass mode | No Filter |  | Total Alkalinity | Y | 73 |  | mg CaCO3/L |  | mg CaCO3/L | 20 | mg CaCO3/L | Final
180 | bq | Residential | Basement | Spigot | DS302bq | 2016-07-15 | 10:08 | S3 samples 10-20 at basement spigot before whole house filter Samples 01-09 next from kitchen sink through whole house filter kitchen sink 5 minute flush DS3 samples 01-03 at basement spigot DS3 04-05 at kitchen sink. Water drip from leaky pipe following whole house filter that cannot be bypassed. Resident preflushed through filter in bypass mode | No Filter |  | Fluoride | Y | 0.74 |  | mg/L | 0.01 | mg/L | 0.02 | mg/L | Final
180 | bq | Residential | Basement | Spigot | DS302bq | 2016-07-15 | 10:08 | S3 samples 10-20 at basement spigot before whole house filter Samples 01-09 next from kitchen sink through whole house filter kitchen sink 5 minute flush DS3 samples 01-03 at basement spigot DS3 04-05 at kitchen sink. Water drip from leaky pipe following whole house filter that cannot be bypassed. Resident preflushed through filter in bypass mode | No Filter |  | Sulfate as SO4 | Y | 19.8 |  | mg/L | 0.02 | mg/L | 0.12 | mg/L | Final
180 | bq | Residential | Basement | Spigot | DS302bq | 2016-07-15 | 10:08 | S3 samples 10-20 at basement spigot before whole house filter Samples 01-09 next from kitchen sink through whole house filter kitchen sink 5 minute flush DS3 samples 01-03 at basement spigot DS3 04-05 at kitchen sink. Water drip from leaky pipe following whole house filter that cannot be bypassed. Resident preflushed through filter in bypass mode | No Filter |  | Chloride | Y | 10.5 |  | mg/L | 0.02 | mg/L | 0.12 | mg/L | Final
180 | bq | Residential | Basement | Spigot | DS301bq | 2016-07-15 | 10:08 | S3 samples 10-20 at basement spigot before whole house filter Samples 01-09 next from kitchen sink through whole house filter kitchen sink 5 minute flush DS3 samples 01-03 at basement spigot DS3 04-05 at kitchen sink. Water drip from leaky pipe following whole house filter that cannot be bypassed. Resident preflushed through filter in bypass mode | No Filter |  | Total Phosphorus | Y | 1.01 |  | mg/L | 0.06 | mg/L | 0.15 | mg/L | Final
180 | bq | Residential | Basement | Spigot | DS303bq | 2016-07-15 | 10:08 | S3 samples 10-20 at basement spigot before whole house filter Samples 01-09 next from kitchen sink through whole house filter kitchen sink 5 minute flush DS3 samples 01-03 at basement spigot DS3 04-05 at kitchen sink. Water drip from leaky pipe following whole house filter that cannot be bypassed. Resident preflushed through filter in bypass mode | No Filter |  | Tin | N | 0.02 | U | mg/L | 0.0041 | mg/L | 0.02 | mg/L | Final
180 | bq | Residential | Basement | Spigot | DS303bq | 2016-07-15 | 10:08 | S3 samples 10-20 at basement spigot before whole house filter Samples 01-09 next from kitchen sink through whole house filter kitchen sink 5 minute flush DS3 samples 01-03 at basement spigot DS3 04-05 at kitchen sink. Water drip from leaky pipe following whole house filter that cannot be bypassed. Resident preflushed through filter in bypass mode | No Filter |  | Copper | Y | 12.4 |  | ug/L | 0.07 | ug/L | 1 | ug/L | Final
180 | bq | Residential | Basement | Spigot | DS303bq | 2016-07-15 | 10:08 | S3 samples 10-20 at basement spigot before whole house filter Samples 01-09 next from kitchen sink through whole house filter kitchen sink 5 minute flush DS3 samples 01-03 at basement spigot DS3 04-05 at kitchen sink. Water drip from leaky pipe following whole house filter that cannot be bypassed. Resident preflushed through filter in bypass mode | No Filter |  | Lead | Y | 10 |  | ug/L | 0.04 | ug/L | 0.5 | ug/L | Final
180 | bq | Residential | Basement | Spigot | DS303bq | 2016-07-15 | 10:08 | S3 samples 10-20 at basement spigot before whole house filter Samples 01-09 next from kitchen sink through whole house filter kitchen sink 5 minute flush DS3 samples 01-03 at basement spigot DS3 04-05 at kitchen sink. Water drip from leaky pipe following whole house filter that cannot be bypassed. Resident preflushed through filter in bypass mode | No Filter |  | Zinc | Y | 0.0241 |  | mg/L | 0.69 | ug/L | 10 | ug/L | Final
180 | bq | Residential | Basement | Spigot | DS303bq | 2016-07-15 | 10:08 | S3 samples 10-20 at basement spigot before whole house filter Samples 01-09 next from kitchen sink through whole house filter kitchen sink 5 minute flush DS3 samples 01-03 at basement spigot DS3 04-05 at kitchen sink. Water drip from leaky pipe following whole house filter that cannot be bypassed. Resident preflushed through filter in bypass mode | No Filter |  | Magnesium | Y | 7.74 |  | mg/L | 0.022 | mg/L | 0.2 | mg/L | Final
180 | bq | Residential | Basement | Spigot | DS303bq | 2016-07-15 | 10:08 | S3 samples 10-20 at basement spigot before whole house filter Samples 01-09 next from kitchen sink through whole house filter kitchen sink 5 minute flush DS3 samples 01-03 at basement spigot DS3 04-05 at kitchen sink. Water drip from leaky pipe following whole house filter that cannot be bypassed. Resident preflushed through filter in bypass mode | No Filter |  | Manganese | N | 0.008 | U | mg/L | 0.0016 | mg/L | 0.008 | mg/L | Final
180 | bq | Residential | Basement | Spigot | DS303bq | 2016-07-15 | 10:08 | S3 samples 10-20 at basement spigot before whole house filter Samples 01-09 next from kitchen sink through whole house filter kitchen sink 5 minute flush DS3 samples 01-03 at basement spigot DS3 04-05 at kitchen sink. Water drip from leaky pipe following whole house filter that cannot be bypassed. Resident preflushed through filter in bypass mode | No Filter |  | Chromium | N | 5 | U | ug/L | 0.00086 | mg/L | 0.005 | mg/L | Final
180 | bq | Residential | Basement | Spigot | DS303bq | 2016-07-15 | 10:08 | S3 samples 10-20 at basement spigot before whole house filter Samples 01-09 next from kitchen sink through whole house filter kitchen sink 5 minute flush DS3 samples 01-03 at basement spigot DS3 04-05 at kitchen sink. Water drip from leaky pipe following whole house filter that cannot be bypassed. Resident preflushed through filter in bypass mode | No Filter |  | Calcium | Y | 27 |  | mg/L | 0.021 | mg/L | 0.2 | mg/L | Final
180 | bq | Residential | Basement | Spigot | DS303bq | 2016-07-15 | 10:08 | S3 samples 10-20 at basement spigot before whole house filter Samples 01-09 next from kitchen sink through whole house filter kitchen sink 5 minute flush DS3 samples 01-03 at basement spigot DS3 04-05 at kitchen sink. Water drip from leaky pipe following whole house filter that cannot be bypassed. Resident preflushed through filter in bypass mode | No Filter |  | Cadmium | N | 2 | U | ug/L | 0.00021 | mg/L | 0.002 | mg/L | Final
180 | bq | Residential | Basement | Spigot | DS303bq | 2016-07-15 | 10:08 | S3 samples 10-20 at basement spigot before whole house filter Samples 01-09 next from kitchen sink through whole house filter kitchen sink 5 minute flush DS3 samples 01-03 at basement spigot DS3 04-05 at kitchen sink. Water drip from leaky pipe following whole house filter that cannot be bypassed. Resident preflushed through filter in bypass mode | No Filter |  | Aluminum | N | 0.2 | U | mg/L | 0.027 | mg/L | 0.2 | mg/L | Final
180 | bq | Residential | Basement | Spigot | DS303bq | 2016-07-15 | 10:08 | S3 samples 10-20 at basement spigot before whole house filter Samples 01-09 next from kitchen sink through whole house filter kitchen sink 5 minute flush DS3 samples 01-03 at basement spigot DS3 04-05 at kitchen sink. Water drip from leaky pipe following whole house filter that cannot be bypassed. Resident preflushed through filter in bypass mode | No Filter |  | Sodium | Y | 5.75 |  | mg/L | 0.036 | mg/L | 0.4 | mg/L | Final
180 | bq | Residential | Basement | Spigot | DS303bq | 2016-07-15 | 10:08 | S3 samples 10-20 at basement spigot before whole house filter Samples 01-09 next from kitchen sink through whole house filter kitchen sink 5 minute flush DS3 samples 01-03 at basement spigot DS3 04-05 at kitchen sink. Water drip from leaky pipe following whole house filter that cannot be bypassed. Resident preflushed through filter in bypass mode | No Filter |  | Nickel | N | 0.006 | U | mg/L | 0.0018 | mg/L | 0.006 | mg/L | Final
180 | bq | Residential | Basement | Kitchen Sink | DS304bq | 2016-07-15 | 10:46 | S3 samples 10-20 at basement spigot before whole house filter Samples 01-09 next from kitchen sink through whole house filter kitchen sink 5 minute flush DS3 samples 01-03 at basement spigot DS3 04-05 at kitchen sink. Water drip from leaky pipe following whole house filter that cannot be bypassed. Resident preflushed through filter in bypass mode | Used Filter |  | Total Phosphorus | Y | 1 |  | mg/L | 0.06 | mg/L | 0.15 | mg/L | Final
180 | bq | Residential | Basement | Kitchen Sink | DS305bq | 2016-07-15 | 10:51 | S3 samples 10-20 at basement spigot before whole house filter Samples 01-09 next from kitchen sink through whole house filter kitchen sink 5 minute flush DS3 samples 01-03 at basement spigot DS3 04-05 at kitchen sink. Water drip from leaky pipe following whole house filter that cannot be bypassed. Resident preflushed through filter in bypass mode | Used Filter |  | Total Alkalinity | Y | 72 |  | mg CaCO3/L |  | mg CaCO3/L | 20 | mg CaCO3/L | Final
180 | bq | Residential | Basement | Kitchen Sink | DS305bq | 2016-07-15 | 10:51 | S3 samples 10-20 at basement spigot before whole house filter Samples 01-09 next from kitchen sink through whole house filter kitchen sink 5 minute flush DS3 samples 01-03 at basement spigot DS3 04-05 at kitchen sink. Water drip from leaky pipe following whole house filter that cannot be bypassed. Resident preflushed through filter in bypass mode | Used Filter |  | Sulfate as SO4 | Y | 21.3 |  | mg/L | 0.02 | mg/L | 0.12 | mg/L | Final
180 | bq | Residential | Basement | Kitchen Sink | DS305bq | 2016-07-15 | 10:51 | S3 samples 10-20 at basement spigot before whole house filter Samples 01-09 next from kitchen sink through whole house filter kitchen sink 5 minute flush DS3 samples 01-03 at basement spigot DS3 04-05 at kitchen sink. Water drip from leaky pipe following whole house filter that cannot be bypassed. Resident preflushed through filter in bypass mode | Used Filter |  | Fluoride | Y | 0.8 |  | mg/L | 0.01 | mg/L | 0.02 | mg/L | Final
180 | bq | Residential | Basement | Kitchen Sink | DS305bq | 2016-07-15 | 10:51 | S3 samples 10-20 at basement spigot before whole house filter Samples 01-09 next from kitchen sink through whole house filter kitchen sink 5 minute flush DS3 samples 01-03 at basement spigot DS3 04-05 at kitchen sink. Water drip from leaky pipe following whole house filter that cannot be bypassed. Resident preflushed through filter in bypass mode | Used Filter |  | Chloride | Y | 11.7 |  | mg/L | 0.02 | mg/L | 0.12 | mg/L | Final
180 | bq | Residential | Basement | Kitchen Sink | S301bq | 2016-07-15 | 09:38 | S3 samples 10-20 at basement spigot before whole house filter Samples 01-09 next from kitchen sink through whole house filter kitchen sink 5 minute flush DS3 samples 01-03 at basement spigot DS3 04-05 at kitchen sink. Water drip from leaky pipe following whole house filter that cannot be bypassed. Resident preflushed through filter in bypass mode | Used Filter |  | Sodium | Y | 5.64 |  | mg/L | 0.036 | mg/L | 0.4 | mg/L | Final
180 | bq | Residential | Basement | Kitchen Sink | S301bq | 2016-07-15 | 09:38 | S3 samples 10-20 at basement spigot before whole house filter Samples 01-09 next from kitchen sink through whole house filter kitchen sink 5 minute flush DS3 samples 01-03 at basement spigot DS3 04-05 at kitchen sink. Water drip from leaky pipe following whole house filter that cannot be bypassed. Resident preflushed through filter in bypass mode | Used Filter |  | Nickel | N | 0.006 | U | mg/L | 0.0018 | mg/L | 0.006 | mg/L | Final
180 | bq | Residential | Basement | Kitchen Sink | S301bq | 2016-07-15 | 09:38 | S3 samples 10-20 at basement spigot before whole house filter Samples 01-09 next from kitchen sink through whole house filter kitchen sink 5 minute flush DS3 samples 01-03 at basement spigot DS3 04-05 at kitchen sink. Water drip from leaky pipe following whole house filter that cannot be bypassed. Resident preflushed through filter in bypass mode | Used Filter |  | Magnesium | Y | 7.71 |  | mg/L | 0.022 | mg/L | 0.2 | mg/L | Final
180 | bq | Residential | Basement | Kitchen Sink | S301bq | 2016-07-15 | 09:38 | S3 samples 10-20 at basement spigot before whole house filter Samples 01-09 next from kitchen sink through whole house filter kitchen sink 5 minute flush DS3 samples 01-03 at basement spigot DS3 04-05 at kitchen sink. Water drip from leaky pipe following whole house filter that cannot be bypassed. Resident preflushed through filter in bypass mode | Used Filter |  | Chromium | N | 5 | U | ug/L | 0.00086 | mg/L | 0.005 | mg/L | Final
180 | bq | Residential | Basement | Kitchen Sink | S301bq | 2016-07-15 | 09:38 | S3 samples 10-20 at basement spigot before whole house filter Samples 01-09 next from kitchen sink through whole house filter kitchen sink 5 minute flush DS3 samples 01-03 at basement spigot DS3 04-05 at kitchen sink. Water drip from leaky pipe following whole house filter that cannot be bypassed. Resident preflushed through filter in bypass mode | Used Filter |  | Calcium | Y | 26.9 |  | mg/L | 0.021 | mg/L | 0.2 | mg/L | Final
180 | bq | Residential | Basement | Kitchen Sink | S301bq | 2016-07-15 | 09:38 | S3 samples 10-20 at basement spigot before whole house filter Samples 01-09 next from kitchen sink through whole house filter kitchen sink 5 minute flush DS3 samples 01-03 at basement spigot DS3 04-05 at kitchen sink. Water drip from leaky pipe following whole house filter that cannot be bypassed. Resident preflushed through filter in bypass mode | Used Filter |  | Cadmium | N | 2 | U | ug/L | 0.00021 | mg/L | 0.002 | mg/L | Final
180 | bq | Residential | Basement | Kitchen Sink | S301bq | 2016-07-15 | 09:38 | S3 samples 10-20 at basement spigot before whole house filter Samples 01-09 next from kitchen sink through whole house filter kitchen sink 5 minute flush DS3 samples 01-03 at basement spigot DS3 04-05 at kitchen sink. Water drip from leaky pipe following whole house filter that cannot be bypassed. Resident preflushed through filter in bypass mode | Used Filter |  | Manganese | N | 0.008 | U | mg/L | 0.0016 | mg/L | 0.008 | mg/L | Final
180 | bq | Residential | Basement | Kitchen Sink | S301bq | 2016-07-15 | 09:38 | S3 samples 10-20 at basement spigot before whole house filter Samples 01-09 next from kitchen sink through whole house filter kitchen sink 5 minute flush DS3 samples 01-03 at basement spigot DS3 04-05 at kitchen sink. Water drip from leaky pipe following whole house filter that cannot be bypassed. Resident preflushed through filter in bypass mode | Used Filter |  | Aluminum | N | 0.2 | U | mg/L | 0.027 | mg/L | 0.2 | mg/L | Final
180 | bq | Residential | Basement | Kitchen Sink | S301bq | 2016-07-15 | 09:38 | S3 samples 10-20 at basement spigot before whole house filter Samples 01-09 next from kitchen sink through whole house filter kitchen sink 5 minute flush DS3 samples 01-03 at basement spigot DS3 04-05 at kitchen sink. Water drip from leaky pipe following whole house filter that cannot be bypassed. Resident preflushed through filter in bypass mode | Used Filter |  | Tin | N | 0.02 | U | mg/L | 0.0041 | mg/L | 0.02 | mg/L | Final
180 | bq | Residential | Basement | Kitchen Sink | S301bq | 2016-07-15 | 09:38 | S3 samples 10-20 at basement spigot before whole house filter Samples 01-09 next from kitchen sink through whole house filter kitchen sink 5 minute flush DS3 samples 01-03 at basement spigot DS3 04-05 at kitchen sink. Water drip from leaky pipe following whole house filter that cannot be bypassed. Resident preflushed through filter in bypass mode | Used Filter |  | Lead | Y | 2.69 |  | ug/L | 0.04 | ug/L | 0.5 | ug/L | Final
180 | bq | Residential | Basement | Kitchen Sink | S301bq | 2016-07-15 | 09:38 | S3 samples 10-20 at basement spigot before whole house filter Samples 01-09 next from kitchen sink through whole house filter kitchen sink 5 minute flush DS3 samples 01-03 at basement spigot DS3 04-05 at kitchen sink. Water drip from leaky pipe following whole house filter that cannot be bypassed. Resident preflushed through filter in bypass mode | Used Filter |  | Copper | Y | 101 |  | ug/L | 0.07 | ug/L | 1 | ug/L | Final
180 | bq | Residential | Basement | Kitchen Sink | S301bq | 2016-07-15 | 09:38 | S3 samples 10-20 at basement spigot before whole house filter Samples 01-09 next from kitchen sink through whole house filter kitchen sink 5 minute flush DS3 samples 01-03 at basement spigot DS3 04-05 at kitchen sink. Water drip from leaky pipe following whole house filter that cannot be bypassed. Resident preflushed through filter in bypass mode | Used Filter |  | Zinc | Y | 0.747 |  | mg/L | 0.69 | ug/L | 10 | ug/L | Final
180 | bq | Residential | Basement | Kitchen Sink | S302bq | 2016-07-15 | 09:38 | S3 samples 10-20 at basement spigot before whole house filter Samples 01-09 next from kitchen sink through whole house filter kitchen sink 5 minute flush DS3 samples 01-03 at basement spigot DS3 04-05 at kitchen sink. Water drip from leaky pipe following whole house filter that cannot be bypassed. Resident preflushed through filter in bypass mode | Used Filter |  | Lead | Y | 11.1 |  | ug/L | 0.04 | ug/L | 0.5 | ug/L | Final
180 | bq | Residential | Basement | Kitchen Sink | S302bq | 2016-07-15 | 09:38 | S3 samples 10-20 at basement spigot before whole house filter Samples 01-09 next from kitchen sink through whole house filter kitchen sink 5 minute flush DS3 samples 01-03 at basement spigot DS3 04-05 at kitchen sink. Water drip from leaky pipe following whole house filter that cannot be bypassed. Resident preflushed through filter in bypass mode | Used Filter |  | Calcium | Y | 27.2 |  | mg/L | 0.021 | mg/L | 0.2 | mg/L | Final
180 | bq | Residential | Basement | Kitchen Sink | S302bq | 2016-07-15 | 09:38 | S3 samples 10-20 at basement spigot before whole house filter Samples 01-09 next from kitchen sink through whole house filter kitchen sink 5 minute flush DS3 samples 01-03 at basement spigot DS3 04-05 at kitchen sink. Water drip from leaky pipe following whole house filter that cannot be bypassed. Resident preflushed through filter in bypass mode | Used Filter |  | Tin | N | 0.02 | U | mg/L | 0.0041 | mg/L | 0.02 | mg/L | Final
180 | bq | Residential | Basement | Kitchen Sink | S302bq | 2016-07-15 | 09:38 | S3 samples 10-20 at basement spigot before whole house filter Samples 01-09 next from kitchen sink through whole house filter kitchen sink 5 minute flush DS3 samples 01-03 at basement spigot DS3 04-05 at kitchen sink. Water drip from leaky pipe following whole house filter that cannot be bypassed. Resident preflushed through filter in bypass mode | Used Filter |  | Sodium | Y | 5.7 |  | mg/L | 0.036 | mg/L | 0.4 | mg/L | Final
180 | bq | Residential | Basement | Kitchen Sink | S302bq | 2016-07-15 | 09:38 | S3 samples 10-20 at basement spigot before whole house filter Samples 01-09 next from kitchen sink through whole house filter kitchen sink 5 minute flush DS3 samples 01-03 at basement spigot DS3 04-05 at kitchen sink. Water drip from leaky pipe following whole house filter that cannot be bypassed. Resident preflushed through filter in bypass mode | Used Filter |  | Nickel | N | 0.006 | U | mg/L | 0.0018 | mg/L | 0.006 | mg/L | Final
180 | bq | Residential | Basement | Kitchen Sink | S302bq | 2016-07-15 | 09:38 | S3 samples 10-20 at basement spigot before whole house filter Samples 01-09 next from kitchen sink through whole house filter kitchen sink 5 minute flush DS3 samples 01-03 at basement spigot DS3 04-05 at kitchen sink. Water drip from leaky pipe following whole house filter that cannot be bypassed. Resident preflushed through filter in bypass mode | Used Filter |  | Manganese | N | 0.008 | U | mg/L | 0.0016 | mg/L | 0.008 | mg/L | Final
180 | bq | Residential | Basement | Kitchen Sink | S302bq | 2016-07-15 | 09:38 | S3 samples 10-20 at basement spigot before whole house filter Samples 01-09 next from kitchen sink through whole house filter kitchen sink 5 minute flush DS3 samples 01-03 at basement spigot DS3 04-05 at kitchen sink. Water drip from leaky pipe following whole house filter that cannot be bypassed. Resident preflushed through filter in bypass mode | Used Filter |  | Magnesium | Y | 7.81 |  | mg/L | 0.022 | mg/L | 0.2 | mg/L | Final
180 | bq | Residential | Basement | Kitchen Sink | S302bq | 2016-07-15 | 09:38 | S3 samples 10-20 at basement spigot before whole house filter Samples 01-09 next from kitchen sink through whole house filter kitchen sink 5 minute flush DS3 samples 01-03 at basement spigot DS3 04-05 at kitchen sink. Water drip from leaky pipe following whole house filter that cannot be bypassed. Resident preflushed through filter in bypass mode | Used Filter |  | Chromium | N | 5 | U | ug/L | 0.00086 | mg/L | 0.005 | mg/L | Final
180 | bq | Residential | Basement | Kitchen Sink | S302bq | 2016-07-15 | 09:38 | S3 samples 10-20 at basement spigot before whole house filter Samples 01-09 next from kitchen sink through whole house filter kitchen sink 5 minute flush DS3 samples 01-03 at basement spigot DS3 04-05 at kitchen sink. Water drip from leaky pipe following whole house filter that cannot be bypassed. Resident preflushed through filter in bypass mode | Used Filter |  | Copper | Y | 120 |  | ug/L | 0.07 | ug/L | 1 | ug/L | Final
180 | bq | Residential | Basement | Kitchen Sink | S302bq | 2016-07-15 | 09:38 | S3 samples 10-20 at basement spigot before whole house filter Samples 01-09 next from kitchen sink through whole house filter kitchen sink 5 minute flush DS3 samples 01-03 at basement spigot DS3 04-05 at kitchen sink. Water drip from leaky pipe following whole house filter that cannot be bypassed. Resident preflushed through filter in bypass mode | Used Filter |  | Aluminum | N | 0.2 | U | mg/L | 0.027 | mg/L | 0.2 | mg/L | Final
180 | bq | Residential | Basement | Kitchen Sink | S302bq | 2016-07-15 | 09:38 | S3 samples 10-20 at basement spigot before whole house filter Samples 01-09 next from kitchen sink through whole house filter kitchen sink 5 minute flush DS3 samples 01-03 at basement spigot DS3 04-05 at kitchen sink. Water drip from leaky pipe following whole house filter that cannot be bypassed. Resident preflushed through filter in bypass mode | Used Filter |  | Zinc | Y | 0.118 |  | mg/L | 0.69 | ug/L | 10 | ug/L | Final
180 | bq | Residential | Basement | Kitchen Sink | S302bq | 2016-07-15 | 09:38 | S3 samples 10-20 at basement spigot before whole house filter Samples 01-09 next from kitchen sink through whole house filter kitchen sink 5 minute flush DS3 samples 01-03 at basement spigot DS3 04-05 at kitchen sink. Water drip from leaky pipe following whole house filter that cannot be bypassed. Resident preflushed through filter in bypass mode | Used Filter |  | Cadmium | N | 2 | U | ug/L | 0.00021 | mg/L | 0.002 | mg/L | Final
180 | bq | Residential | Basement | Kitchen Sink | S303bq | 2016-07-15 | 09:38 | S3 samples 10-20 at basement spigot before whole house filter Samples 01-09 next from kitchen sink through whole house filter kitchen sink 5 minute flush DS3 samples 01-03 at basement spigot DS3 04-05 at kitchen sink. Water drip from leaky pipe following whole house filter that cannot be bypassed. Resident preflushed through filter in bypass mode | Used Filter |  | Nickel | N | 0.006 | U | mg/L | 0.0018 | mg/L | 0.006 | mg/L | Final
180 | bq | Residential | Basement | Kitchen Sink | S303bq | 2016-07-15 | 09:38 | S3 samples 10-20 at basement spigot before whole house filter Samples 01-09 next from kitchen sink through whole house filter kitchen sink 5 minute flush DS3 samples 01-03 at basement spigot DS3 04-05 at kitchen sink. Water drip from leaky pipe following whole house filter that cannot be bypassed. Resident preflushed through filter in bypass mode | Used Filter |  | Manganese | N | 0.008 | U | mg/L | 0.0016 | mg/L | 0.008 | mg/L | Final
180 | bq | Residential | Basement | Kitchen Sink | S303bq | 2016-07-15 | 09:38 | S3 samples 10-20 at basement spigot before whole house filter Samples 01-09 next from kitchen sink through whole house filter kitchen sink 5 minute flush DS3 samples 01-03 at basement spigot DS3 04-05 at kitchen sink. Water drip from leaky pipe following whole house filter that cannot be bypassed. Resident preflushed through filter in bypass mode | Used Filter |  | Magnesium | Y | 7.76 |  | mg/L | 0.022 | mg/L | 0.2 | mg/L | Final
180 | bq | Residential | Basement | Kitchen Sink | S303bq | 2016-07-15 | 09:38 | S3 samples 10-20 at basement spigot before whole house filter Samples 01-09 next from kitchen sink through whole house filter kitchen sink 5 minute flush DS3 samples 01-03 at basement spigot DS3 04-05 at kitchen sink. Water drip from leaky pipe following whole house filter that cannot be bypassed. Resident preflushed through filter in bypass mode | Used Filter |  | Copper | Y | 38.5 |  | ug/L | 0.07 | ug/L | 1 | ug/L | Final
180 | bq | Residential | Basement | Kitchen Sink | S303bq | 2016-07-15 | 09:38 | S3 samples 10-20 at basement spigot before whole house filter Samples 01-09 next from kitchen sink through whole house filter kitchen sink 5 minute flush DS3 samples 01-03 at basement spigot DS3 04-05 at kitchen sink. Water drip from leaky pipe following whole house filter that cannot be bypassed. Resident preflushed through filter in bypass mode | Used Filter |  | Lead | Y | 6.51 |  | ug/L | 0.04 | ug/L | 0.5 | ug/L | Final
180 | bq | Residential | Basement | Kitchen Sink | S303bq | 2016-07-15 | 09:38 | S3 samples 10-20 at basement spigot before whole house filter Samples 01-09 next from kitchen sink through whole house filter kitchen sink 5 minute flush DS3 samples 01-03 at basement spigot DS3 04-05 at kitchen sink. Water drip from leaky pipe following whole house filter that cannot be bypassed. Resident preflushed through filter in bypass mode | Used Filter |  | Aluminum | N | 0.2 | U | mg/L | 0.027 | mg/L | 0.2 | mg/L | Final
180 | bq | Residential | Basement | Kitchen Sink | S303bq | 2016-07-15 | 09:38 | S3 samples 10-20 at basement spigot before whole house filter Samples 01-09 next from kitchen sink through whole house filter kitchen sink 5 minute flush DS3 samples 01-03 at basement spigot DS3 04-05 at kitchen sink. Water drip from leaky pipe following whole house filter that cannot be bypassed. Resident preflushed through filter in bypass mode | Used Filter |  | Cadmium | N | 2 | U | ug/L | 0.00021 | mg/L | 0.002 | mg/L | Final
180 | bq | Residential | Basement | Kitchen Sink | S303bq | 2016-07-15 | 09:38 | S3 samples 10-20 at basement spigot before whole house filter Samples 01-09 next from kitchen sink through whole house filter kitchen sink 5 minute flush DS3 samples 01-03 at basement spigot DS3 04-05 at kitchen sink. Water drip from leaky pipe following whole house filter that cannot be bypassed. Resident preflushed through filter in bypass mode | Used Filter |  | Tin | N | 0.02 | U | mg/L | 0.0041 | mg/L | 0.02 | mg/L | Final
180 | bq | Residential | Basement | Kitchen Sink | S303bq | 2016-07-15 | 09:38 | S3 samples 10-20 at basement spigot before whole house filter Samples 01-09 next from kitchen sink through whole house filter kitchen sink 5 minute flush DS3 samples 01-03 at basement spigot DS3 04-05 at kitchen sink. Water drip from leaky pipe following whole house filter that cannot be bypassed. Resident preflushed through filter in bypass mode | Used Filter |  | Sodium | Y | 5.66 |  | mg/L | 0.036 | mg/L | 0.4 | mg/L | Final
180 | bq | Residential | Basement | Kitchen Sink | S303bq | 2016-07-15 | 09:38 | S3 samples 10-20 at basement spigot before whole house filter Samples 01-09 next from kitchen sink through whole house filter kitchen sink 5 minute flush DS3 samples 01-03 at basement spigot DS3 04-05 at kitchen sink. Water drip from leaky pipe following whole house filter that cannot be bypassed. Resident preflushed through filter in bypass mode | Used Filter |  | Calcium | Y | 27.1 |  | mg/L | 0.021 | mg/L | 0.2 | mg/L | Final
180 | bq | Residential | Basement | Kitchen Sink | S303bq | 2016-07-15 | 09:38 | S3 samples 10-20 at basement spigot before whole house filter Samples 01-09 next from kitchen sink through whole house filter kitchen sink 5 minute flush DS3 samples 01-03 at basement spigot DS3 04-05 at kitchen sink. Water drip from leaky pipe following whole house filter that cannot be bypassed. Resident preflushed through filter in bypass mode | Used Filter |  | Chromium | N | 5 | U | ug/L | 0.00086 | mg/L | 0.005 | mg/L | Final
180 | bq | Residential | Basement | Kitchen Sink | S303bq | 2016-07-15 | 09:38 | S3 samples 10-20 at basement spigot before whole house filter Samples 01-09 next from kitchen sink through whole house filter kitchen sink 5 minute flush DS3 samples 01-03 at basement spigot DS3 04-05 at kitchen sink. Water drip from leaky pipe following whole house filter that cannot be bypassed. Resident preflushed through filter in bypass mode | Used Filter |  | Zinc | Y | 0.0447 |  | mg/L | 0.69 | ug/L | 10 | ug/L | Final
180 | bq | Residential | Basement | Kitchen Sink | S304bq | 2016-07-15 | 09:38 | S3 samples 10-20 at basement spigot before whole house filter Samples 01-09 next from kitchen sink through whole house filter kitchen sink 5 minute flush DS3 samples 01-03 at basement spigot DS3 04-05 at kitchen sink. Water drip from leaky pipe following whole house filter that cannot be bypassed. Resident preflushed through filter in bypass mode | Used Filter |  | Nickel | N | 0.006 | U | mg/L | 0.0018 | mg/L | 0.006 | mg/L | Final
180 | bq | Residential | Basement | Kitchen Sink | S304bq | 2016-07-15 | 09:38 | S3 samples 10-20 at basement spigot before whole house filter Samples 01-09 next from kitchen sink through whole house filter kitchen sink 5 minute flush DS3 samples 01-03 at basement spigot DS3 04-05 at kitchen sink. Water drip from leaky pipe following whole house filter that cannot be bypassed. Resident preflushed through filter in bypass mode | Used Filter |  | Sodium | Y | 5.59 |  | mg/L | 0.036 | mg/L | 0.4 | mg/L | Final
180 | bq | Residential | Basement | Kitchen Sink | S304bq | 2016-07-15 | 09:38 | S3 samples 10-20 at basement spigot before whole house filter Samples 01-09 next from kitchen sink through whole house filter kitchen sink 5 minute flush DS3 samples 01-03 at basement spigot DS3 04-05 at kitchen sink. Water drip from leaky pipe following whole house filter that cannot be bypassed. Resident preflushed through filter in bypass mode | Used Filter |  | Lead | Y | 15.6 |  | ug/L | 0.04 | ug/L | 0.5 | ug/L | Final
180 | bq | Residential | Basement | Kitchen Sink | S304bq | 2016-07-15 | 09:38 | S3 samples 10-20 at basement spigot before whole house filter Samples 01-09 next from kitchen sink through whole house filter kitchen sink 5 minute flush DS3 samples 01-03 at basement spigot DS3 04-05 at kitchen sink. Water drip from leaky pipe following whole house filter that cannot be bypassed. Resident preflushed through filter in bypass mode | Used Filter |  | Aluminum | N | 0.2 | U | mg/L | 0.027 | mg/L | 0.2 | mg/L | Final
180 | bq | Residential | Basement | Kitchen Sink | S304bq | 2016-07-15 | 09:38 | S3 samples 10-20 at basement spigot before whole house filter Samples 01-09 next from kitchen sink through whole house filter kitchen sink 5 minute flush DS3 samples 01-03 at basement spigot DS3 04-05 at kitchen sink. Water drip from leaky pipe following whole house filter that cannot be bypassed. Resident preflushed through filter in bypass mode | Used Filter |  | Copper | Y | 36.4 |  | ug/L | 0.07 | ug/L | 1 | ug/L | Final
180 | bq | Residential | Basement | Kitchen Sink | S304bq | 2016-07-15 | 09:38 | S3 samples 10-20 at basement spigot before whole house filter Samples 01-09 next from kitchen sink through whole house filter kitchen sink 5 minute flush DS3 samples 01-03 at basement spigot DS3 04-05 at kitchen sink. Water drip from leaky pipe following whole house filter that cannot be bypassed. Resident preflushed through filter in bypass mode | Used Filter |  | Magnesium | Y | 7.63 |  | mg/L | 0.022 | mg/L | 0.2 | mg/L | Final
180 | bq | Residential | Basement | Kitchen Sink | S304bq | 2016-07-15 | 09:38 | S3 samples 10-20 at basement spigot before whole house filter Samples 01-09 next from kitchen sink through whole house filter kitchen sink 5 minute flush DS3 samples 01-03 at basement spigot DS3 04-05 at kitchen sink. Water drip from leaky pipe following whole house filter that cannot be bypassed. Resident preflushed through filter in bypass mode | Used Filter |  | Manganese | N | 0.008 | U | mg/L | 0.0016 | mg/L | 0.008 | mg/L | Final
180 | bq | Residential | Basement | Kitchen Sink | S304bq | 2016-07-15 | 09:38 | S3 samples 10-20 at basement spigot before whole house filter Samples 01-09 next from kitchen sink through whole house filter kitchen sink 5 minute flush DS3 samples 01-03 at basement spigot DS3 04-05 at kitchen sink. Water drip from leaky pipe following whole house filter that cannot be bypassed. Resident preflushed through filter in bypass mode | Used Filter |  | Chromium | N | 5 | U | ug/L | 0.00086 | mg/L | 0.005 | mg/L | Final
180 | bq | Residential | Basement | Kitchen Sink | S304bq | 2016-07-15 | 09:38 | S3 samples 10-20 at basement spigot before whole house filter Samples 01-09 next from kitchen sink through whole house filter kitchen sink 5 minute flush DS3 samples 01-03 at basement spigot DS3 04-05 at kitchen sink. Water drip from leaky pipe following whole house filter that cannot be bypassed. Resident preflushed through filter in bypass mode | Used Filter |  | Calcium | Y | 26.7 |  | mg/L | 0.021 | mg/L | 0.2 | mg/L | Final
180 | bq | Residential | Basement | Kitchen Sink | S304bq | 2016-07-15 | 09:38 | S3 samples 10-20 at basement spigot before whole house filter Samples 01-09 next from kitchen sink through whole house filter kitchen sink 5 minute flush DS3 samples 01-03 at basement spigot DS3 04-05 at kitchen sink. Water drip from leaky pipe following whole house filter that cannot be bypassed. Resident preflushed through filter in bypass mode | Used Filter |  | Cadmium | N | 2 | U | ug/L | 0.00021 | mg/L | 0.002 | mg/L | Final
180 | bq | Residential | Basement | Kitchen Sink | S304bq | 2016-07-15 | 09:38 | S3 samples 10-20 at basement spigot before whole house filter Samples 01-09 next from kitchen sink through whole house filter kitchen sink 5 minute flush DS3 samples 01-03 at basement spigot DS3 04-05 at kitchen sink. Water drip from leaky pipe following whole house filter that cannot be bypassed. Resident preflushed through filter in bypass mode | Used Filter |  | Zinc | Y | 0.0464 |  | mg/L | 0.69 | ug/L | 10 | ug/L | Final
180 | bq | Residential | Basement | Kitchen Sink | S304bq | 2016-07-15 | 09:38 | S3 samples 10-20 at basement spigot before whole house filter Samples 01-09 next from kitchen sink through whole house filter kitchen sink 5 minute flush DS3 samples 01-03 at basement spigot DS3 04-05 at kitchen sink. Water drip from leaky pipe following whole house filter that cannot be bypassed. Resident preflushed through filter in bypass mode | Used Filter |  | Tin | N | 0.02 | U | mg/L | 0.0041 | mg/L | 0.02 | mg/L | Final
180 | bq | Residential | Basement | Kitchen Sink | S305bq | 2016-07-15 | 09:38 | S3 samples 10-20 at basement spigot before whole house filter Samples 01-09 next from kitchen sink through whole house filter kitchen sink 5 minute flush DS3 samples 01-03 at basement spigot DS3 04-05 at kitchen sink. Water drip from leaky pipe following whole house filter that cannot be bypassed. Resident preflushed through filter in bypass mode | Used Filter |  | Lead | Y | 14.5 |  | ug/L | 0.04 | ug/L | 0.5 | ug/L | Final
180 | bq | Residential | Basement | Kitchen Sink | S305bq | 2016-07-15 | 09:38 | S3 samples 10-20 at basement spigot before whole house filter Samples 01-09 next from kitchen sink through whole house filter kitchen sink 5 minute flush DS3 samples 01-03 at basement spigot DS3 04-05 at kitchen sink. Water drip from leaky pipe following whole house filter that cannot be bypassed. Resident preflushed through filter in bypass mode | Used Filter |  | Cadmium | N | 2 | U | ug/L | 0.00021 | mg/L | 0.002 | mg/L | Final
180 | bq | Residential | Basement | Kitchen Sink | S305bq | 2016-07-15 | 09:38 | S3 samples 10-20 at basement spigot before whole house filter Samples 01-09 next from kitchen sink through whole house filter kitchen sink 5 minute flush DS3 samples 01-03 at basement spigot DS3 04-05 at kitchen sink. Water drip from leaky pipe following whole house filter that cannot be bypassed. Resident preflushed through filter in bypass mode | Used Filter |  | Zinc | Y | 0.0451 |  | mg/L | 0.69 | ug/L | 10 | ug/L | Final
180 | bq | Residential | Basement | Kitchen Sink | S305bq | 2016-07-15 | 09:38 | S3 samples 10-20 at basement spigot before whole house filter Samples 01-09 next from kitchen sink through whole house filter kitchen sink 5 minute flush DS3 samples 01-03 at basement spigot DS3 04-05 at kitchen sink. Water drip from leaky pipe following whole house filter that cannot be bypassed. Resident preflushed through filter in bypass mode | Used Filter |  | Tin | N | 0.02 | U | mg/L | 0.0041 | mg/L | 0.02 | mg/L | Final
180 | bq | Residential | Basement | Kitchen Sink | S305bq | 2016-07-15 | 09:38 | S3 samples 10-20 at basement spigot before whole house filter Samples 01-09 next from kitchen sink through whole house filter kitchen sink 5 minute flush DS3 samples 01-03 at basement spigot DS3 04-05 at kitchen sink. Water drip from leaky pipe following whole house filter that cannot be bypassed. Resident preflushed through filter in bypass mode | Used Filter |  | Copper | Y | 32.8 |  | ug/L | 0.07 | ug/L | 1 | ug/L | Final
180 | bq | Residential | Basement | Kitchen Sink | S305bq | 2016-07-15 | 09:38 | S3 samples 10-20 at basement spigot before whole house filter Samples 01-09 next from kitchen sink through whole house filter kitchen sink 5 minute flush DS3 samples 01-03 at basement spigot DS3 04-05 at kitchen sink. Water drip from leaky pipe following whole house filter that cannot be bypassed. Resident preflushed through filter in bypass mode | Used Filter |  | Manganese | N | 0.008 | U | mg/L | 0.0016 | mg/L | 0.008 | mg/L | Final
180 | bq | Residential | Basement | Kitchen Sink | S305bq | 2016-07-15 | 09:38 | S3 samples 10-20 at basement spigot before whole house filter Samples 01-09 next from kitchen sink through whole house filter kitchen sink 5 minute flush DS3 samples 01-03 at basement spigot DS3 04-05 at kitchen sink. Water drip from leaky pipe following whole house filter that cannot be bypassed. Resident preflushed through filter in bypass mode | Used Filter |  | Aluminum | N | 0.2 | U | mg/L | 0.027 | mg/L | 0.2 | mg/L | Final
180 | bq | Residential | Basement | Kitchen Sink | S305bq | 2016-07-15 | 09:38 | S3 samples 10-20 at basement spigot before whole house filter Samples 01-09 next from kitchen sink through whole house filter kitchen sink 5 minute flush DS3 samples 01-03 at basement spigot DS3 04-05 at kitchen sink. Water drip from leaky pipe following whole house filter that cannot be bypassed. Resident preflushed through filter in bypass mode | Used Filter |  | Nickel | N | 0.006 | U | mg/L | 0.0018 | mg/L | 0.006 | mg/L | Final
180 | bq | Residential | Basement | Kitchen Sink | S305bq | 2016-07-15 | 09:38 | S3 samples 10-20 at basement spigot before whole house filter Samples 01-09 next from kitchen sink through whole house filter kitchen sink 5 minute flush DS3 samples 01-03 at basement spigot DS3 04-05 at kitchen sink. Water drip from leaky pipe following whole house filter that cannot be bypassed. Resident preflushed through filter in bypass mode | Used Filter |  | Magnesium | Y | 7.71 |  | mg/L | 0.022 | mg/L | 0.2 | mg/L | Final
180 | bq | Residential | Basement | Kitchen Sink | S305bq | 2016-07-15 | 09:38 | S3 samples 10-20 at basement spigot before whole house filter Samples 01-09 next from kitchen sink through whole house filter kitchen sink 5 minute flush DS3 samples 01-03 at basement spigot DS3 04-05 at kitchen sink. Water drip from leaky pipe following whole house filter that cannot be bypassed. Resident preflushed through filter in bypass mode | Used Filter |  | Chromium | N | 5 | U | ug/L | 0.00086 | mg/L | 0.005 | mg/L | Final
180 | bq | Residential | Basement | Kitchen Sink | S305bq | 2016-07-15 | 09:38 | S3 samples 10-20 at basement spigot before whole house filter Samples 01-09 next from kitchen sink through whole house filter kitchen sink 5 minute flush DS3 samples 01-03 at basement spigot DS3 04-05 at kitchen sink. Water drip from leaky pipe following whole house filter that cannot be bypassed. Resident preflushed through filter in bypass mode | Used Filter |  | Calcium | Y | 27.1 |  | mg/L | 0.021 | mg/L | 0.2 | mg/L | Final
180 | bq | Residential | Basement | Kitchen Sink | S305bq | 2016-07-15 | 09:38 | S3 samples 10-20 at basement spigot before whole house filter Samples 01-09 next from kitchen sink through whole house filter kitchen sink 5 minute flush DS3 samples 01-03 at basement spigot DS3 04-05 at kitchen sink. Water drip from leaky pipe following whole house filter that cannot be bypassed. Resident preflushed through filter in bypass mode | Used Filter |  | Sodium | Y | 5.63 |  | mg/L | 0.036 | mg/L | 0.4 | mg/L | Final
180 | bq | Residential | Basement | Kitchen Sink | S306bq | 2016-07-15 | 09:38 | S3 samples 10-20 at basement spigot before whole house filter Samples 01-09 next from kitchen sink through whole house filter kitchen sink 5 minute flush DS3 samples 01-03 at basement spigot DS3 04-05 at kitchen sink. Water drip from leaky pipe following whole house filter that cannot be bypassed. Resident preflushed through filter in bypass mode | Used Filter |  | Nickel | N | 0.006 | U | mg/L | 0.0018 | mg/L | 0.006 | mg/L | Final
180 | bq | Residential | Basement | Kitchen Sink | S306bq | 2016-07-15 | 09:38 | S3 samples 10-20 at basement spigot before whole house filter Samples 01-09 next from kitchen sink through whole house filter kitchen sink 5 minute flush DS3 samples 01-03 at basement spigot DS3 04-05 at kitchen sink. Water drip from leaky pipe following whole house filter that cannot be bypassed. Resident preflushed through filter in bypass mode | Used Filter |  | Aluminum | N | 0.2 | U | mg/L | 0.027 | mg/L | 0.2 | mg/L | Final
180 | bq | Residential | Basement | Kitchen Sink | S306bq | 2016-07-15 | 09:38 | S3 samples 10-20 at basement spigot before whole house filter Samples 01-09 next from kitchen sink through whole house filter kitchen sink 5 minute flush DS3 samples 01-03 at basement spigot DS3 04-05 at kitchen sink. Water drip from leaky pipe following whole house filter that cannot be bypassed. Resident preflushed through filter in bypass mode | Used Filter |  | Chromium | N | 5 | U | ug/L | 0.00086 | mg/L | 0.005 | mg/L | Final
180 | bq | Residential | Basement | Kitchen Sink | S306bq | 2016-07-15 | 09:38 | S3 samples 10-20 at basement spigot before whole house filter Samples 01-09 next from kitchen sink through whole house filter kitchen sink 5 minute flush DS3 samples 01-03 at basement spigot DS3 04-05 at kitchen sink. Water drip from leaky pipe following whole house filter that cannot be bypassed. Resident preflushed through filter in bypass mode | Used Filter |  | Lead | Y | 11.3 |  | ug/L | 0.04 | ug/L | 0.5 | ug/L | Final
180 | bq | Residential | Basement | Kitchen Sink | S306bq | 2016-07-15 | 09:38 | S3 samples 10-20 at basement spigot before whole house filter Samples 01-09 next from kitchen sink through whole house filter kitchen sink 5 minute flush DS3 samples 01-03 at basement spigot DS3 04-05 at kitchen sink. Water drip from leaky pipe following whole house filter that cannot be bypassed. Resident preflushed through filter in bypass mode | Used Filter |  | Manganese | N | 0.008 | U | mg/L | 0.0016 | mg/L | 0.008 | mg/L | Final
180 | bq | Residential | Basement | Kitchen Sink | S306bq | 2016-07-15 | 09:38 | S3 samples 10-20 at basement spigot before whole house filter Samples 01-09 next from kitchen sink through whole house filter kitchen sink 5 minute flush DS3 samples 01-03 at basement spigot DS3 04-05 at kitchen sink. Water drip from leaky pipe following whole house filter that cannot be bypassed. Resident preflushed through filter in bypass mode | Used Filter |  | Calcium | Y | 27.4 |  | mg/L | 0.021 | mg/L | 0.2 | mg/L | Final
180 | bq | Residential | Basement | Kitchen Sink | S306bq | 2016-07-15 | 09:38 | S3 samples 10-20 at basement spigot before whole house filter Samples 01-09 next from kitchen sink through whole house filter kitchen sink 5 minute flush DS3 samples 01-03 at basement spigot DS3 04-05 at kitchen sink. Water drip from leaky pipe following whole house filter that cannot be bypassed. Resident preflushed through filter in bypass mode | Used Filter |  | Cadmium | N | 2 | U | ug/L | 0.00021 | mg/L | 0.002 | mg/L | Final
180 | bq | Residential | Basement | Kitchen Sink | S306bq | 2016-07-15 | 09:38 | S3 samples 10-20 at basement spigot before whole house filter Samples 01-09 next from kitchen sink through whole house filter kitchen sink 5 minute flush DS3 samples 01-03 at basement spigot DS3 04-05 at kitchen sink. Water drip from leaky pipe following whole house filter that cannot be bypassed. Resident preflushed through filter in bypass mode | Used Filter |  | Tin | N | 0.02 | U | mg/L | 0.0041 | mg/L | 0.02 | mg/L | Final
180 | bq | Residential | Basement | Kitchen Sink | S306bq | 2016-07-15 | 09:38 | S3 samples 10-20 at basement spigot before whole house filter Samples 01-09 next from kitchen sink through whole house filter kitchen sink 5 minute flush DS3 samples 01-03 at basement spigot DS3 04-05 at kitchen sink. Water drip from leaky pipe following whole house filter that cannot be bypassed. Resident preflushed through filter in bypass mode | Used Filter |  | Magnesium | Y | 7.8 |  | mg/L | 0.022 | mg/L | 0.2 | mg/L | Final
180 | bq | Residential | Basement | Kitchen Sink | S306bq | 2016-07-15 | 09:38 | S3 samples 10-20 at basement spigot before whole house filter Samples 01-09 next from kitchen sink through whole house filter kitchen sink 5 minute flush DS3 samples 01-03 at basement spigot DS3 04-05 at kitchen sink. Water drip from leaky pipe following whole house filter that cannot be bypassed. Resident preflushed through filter in bypass mode | Used Filter |  | Zinc | Y | 0.0537 |  | mg/L | 0.69 | ug/L | 10 | ug/L | Final
180 | bq | Residential | Basement | Kitchen Sink | S306bq | 2016-07-15 | 09:38 | S3 samples 10-20 at basement spigot before whole house filter Samples 01-09 next from kitchen sink through whole house filter kitchen sink 5 minute flush DS3 samples 01-03 at basement spigot DS3 04-05 at kitchen sink. Water drip from leaky pipe following whole house filter that cannot be bypassed. Resident preflushed through filter in bypass mode | Used Filter |  | Copper | Y | 28.4 |  | ug/L | 0.07 | ug/L | 1 | ug/L | Final
180 | bq | Residential | Basement | Kitchen Sink | S306bq | 2016-07-15 | 09:38 | S3 samples 10-20 at basement spigot before whole house filter Samples 01-09 next from kitchen sink through whole house filter kitchen sink 5 minute flush DS3 samples 01-03 at basement spigot DS3 04-05 at kitchen sink. Water drip from leaky pipe following whole house filter that cannot be bypassed. Resident preflushed through filter in bypass mode | Used Filter |  | Sodium | Y | 5.68 |  | mg/L | 0.036 | mg/L | 0.4 | mg/L | Final
180 | bq | Residential | Basement | Kitchen Sink | S307bq | 2016-07-15 | 09:38 | S3 samples 10-20 at basement spigot before whole house filter Samples 01-09 next from kitchen sink through whole house filter kitchen sink 5 minute flush DS3 samples 01-03 at basement spigot DS3 04-05 at kitchen sink. Water drip from leaky pipe following whole house filter that cannot be bypassed. Resident preflushed through filter in bypass mode | Used Filter |  | Tin | N | 0.02 | U | mg/L | 0.0041 | mg/L | 0.02 | mg/L | Final
180 | bq | Residential | Basement | Kitchen Sink | S307bq | 2016-07-15 | 09:38 | S3 samples 10-20 at basement spigot before whole house filter Samples 01-09 next from kitchen sink through whole house filter kitchen sink 5 minute flush DS3 samples 01-03 at basement spigot DS3 04-05 at kitchen sink. Water drip from leaky pipe following whole house filter that cannot be bypassed. Resident preflushed through filter in bypass mode | Used Filter |  | Sodium | Y | 5.73 |  | mg/L | 0.036 | mg/L | 0.4 | mg/L | Final
180 | bq | Residential | Basement | Kitchen Sink | S307bq | 2016-07-15 | 09:38 | S3 samples 10-20 at basement spigot before whole house filter Samples 01-09 next from kitchen sink through whole house filter kitchen sink 5 minute flush DS3 samples 01-03 at basement spigot DS3 04-05 at kitchen sink. Water drip from leaky pipe following whole house filter that cannot be bypassed. Resident preflushed through filter in bypass mode | Used Filter |  | Lead | Y | 11.4 |  | ug/L | 0.04 | ug/L | 0.5 | ug/L | Final
180 | bq | Residential | Basement | Kitchen Sink | S307bq | 2016-07-15 | 09:38 | S3 samples 10-20 at basement spigot before whole house filter Samples 01-09 next from kitchen sink through whole house filter kitchen sink 5 minute flush DS3 samples 01-03 at basement spigot DS3 04-05 at kitchen sink. Water drip from leaky pipe following whole house filter that cannot be bypassed. Resident preflushed through filter in bypass mode | Used Filter |  | Zinc | Y | 0.0431 |  | mg/L | 0.69 | ug/L | 10 | ug/L | Final
180 | bq | Residential | Basement | Kitchen Sink | S307bq | 2016-07-15 | 09:38 | S3 samples 10-20 at basement spigot before whole house filter Samples 01-09 next from kitchen sink through whole house filter kitchen sink 5 minute flush DS3 samples 01-03 at basement spigot DS3 04-05 at kitchen sink. Water drip from leaky pipe following whole house filter that cannot be bypassed. Resident preflushed through filter in bypass mode | Used Filter |  | Aluminum | N | 0.2 | U | mg/L | 0.027 | mg/L | 0.2 | mg/L | Final
180 | bq | Residential | Basement | Kitchen Sink | S307bq | 2016-07-15 | 09:38 | S3 samples 10-20 at basement spigot before whole house filter Samples 01-09 next from kitchen sink through whole house filter kitchen sink 5 minute flush DS3 samples 01-03 at basement spigot DS3 04-05 at kitchen sink. Water drip from leaky pipe following whole house filter that cannot be bypassed. Resident preflushed through filter in bypass mode | Used Filter |  | Nickel | N | 0.006 | U | mg/L | 0.0018 | mg/L | 0.006 | mg/L | Final
180 | bq | Residential | Basement | Kitchen Sink | S307bq | 2016-07-15 | 09:38 | S3 samples 10-20 at basement spigot before whole house filter Samples 01-09 next from kitchen sink through whole house filter kitchen sink 5 minute flush DS3 samples 01-03 at basement spigot DS3 04-05 at kitchen sink. Water drip from leaky pipe following whole house filter that cannot be bypassed. Resident preflushed through filter in bypass mode | Used Filter |  | Manganese | N | 0.008 | U | mg/L | 0.0016 | mg/L | 0.008 | mg/L | Final
180 | bq | Residential | Basement | Kitchen Sink | S307bq | 2016-07-15 | 09:38 | S3 samples 10-20 at basement spigot before whole house filter Samples 01-09 next from kitchen sink through whole house filter kitchen sink 5 minute flush DS3 samples 01-03 at basement spigot DS3 04-05 at kitchen sink. Water drip from leaky pipe following whole house filter that cannot be bypassed. Resident preflushed through filter in bypass mode | Used Filter |  | Chromium | N | 5 | U | ug/L | 0.00086 | mg/L | 0.005 | mg/L | Final
180 | bq | Residential | Basement | Kitchen Sink | S307bq | 2016-07-15 | 09:38 | S3 samples 10-20 at basement spigot before whole house filter Samples 01-09 next from kitchen sink through whole house filter kitchen sink 5 minute flush DS3 samples 01-03 at basement spigot DS3 04-05 at kitchen sink. Water drip from leaky pipe following whole house filter that cannot be bypassed. Resident preflushed through filter in bypass mode | Used Filter |  | Calcium | Y | 27.5 |  | mg/L | 0.021 | mg/L | 0.2 | mg/L | Final
180 | bq | Residential | Basement | Kitchen Sink | S307bq | 2016-07-15 | 09:38 | S3 samples 10-20 at basement spigot before whole house filter Samples 01-09 next from kitchen sink through whole house filter kitchen sink 5 minute flush DS3 samples 01-03 at basement spigot DS3 04-05 at kitchen sink. Water drip from leaky pipe following whole house filter that cannot be bypassed. Resident preflushed through filter in bypass mode | Used Filter |  | Cadmium | N | 2 | U | ug/L | 0.00021 | mg/L | 0.002 | mg/L | Final
180 | bq | Residential | Basement | Kitchen Sink | S307bq | 2016-07-15 | 09:38 | S3 samples 10-20 at basement spigot before whole house filter Samples 01-09 next from kitchen sink through whole house filter kitchen sink 5 minute flush DS3 samples 01-03 at basement spigot DS3 04-05 at kitchen sink. Water drip from leaky pipe following whole house filter that cannot be bypassed. Resident preflushed through filter in bypass mode | Used Filter |  | Magnesium | Y | 7.82 |  | mg/L | 0.022 | mg/L | 0.2 | mg/L | Final
180 | bq | Residential | Basement | Kitchen Sink | S307bq | 2016-07-15 | 09:38 | S3 samples 10-20 at basement spigot before whole house filter Samples 01-09 next from kitchen sink through whole house filter kitchen sink 5 minute flush DS3 samples 01-03 at basement spigot DS3 04-05 at kitchen sink. Water drip from leaky pipe following whole house filter that cannot be bypassed. Resident preflushed through filter in bypass mode | Used Filter |  | Copper | Y | 18.4 |  | ug/L | 0.07 | ug/L | 1 | ug/L | Final
180 | bq | Residential | Basement | Kitchen Sink | S308bq | 2016-07-15 | 09:38 | S3 samples 10-20 at basement spigot before whole house filter Samples 01-09 next from kitchen sink through whole house filter kitchen sink 5 minute flush DS3 samples 01-03 at basement spigot DS3 04-05 at kitchen sink. Water drip from leaky pipe following whole house filter that cannot be bypassed. Resident preflushed through filter in bypass mode | Used Filter |  | Sodium | Y | 5.67 |  | mg/L | 0.036 | mg/L | 0.4 | mg/L | Final
180 | bq | Residential | Basement | Kitchen Sink | S308bq | 2016-07-15 | 09:38 | S3 samples 10-20 at basement spigot before whole house filter Samples 01-09 next from kitchen sink through whole house filter kitchen sink 5 minute flush DS3 samples 01-03 at basement spigot DS3 04-05 at kitchen sink. Water drip from leaky pipe following whole house filter that cannot be bypassed. Resident preflushed through filter in bypass mode | Used Filter |  | Aluminum | N | 0.2 | U | mg/L | 0.027 | mg/L | 0.2 | mg/L | Final
180 | bq | Residential | Basement | Kitchen Sink | S308bq | 2016-07-15 | 09:38 | S3 samples 10-20 at basement spigot before whole house filter Samples 01-09 next from kitchen sink through whole house filter kitchen sink 5 minute flush DS3 samples 01-03 at basement spigot DS3 04-05 at kitchen sink. Water drip from leaky pipe following whole house filter that cannot be bypassed. Resident preflushed through filter in bypass mode | Used Filter |  | Cadmium | N | 2 | U | ug/L | 0.00021 | mg/L | 0.002 | mg/L | Final
180 | bq | Residential | Basement | Kitchen Sink | S308bq | 2016-07-15 | 09:38 | S3 samples 10-20 at basement spigot before whole house filter Samples 01-09 next from kitchen sink through whole house filter kitchen sink 5 minute flush DS3 samples 01-03 at basement spigot DS3 04-05 at kitchen sink. Water drip from leaky pipe following whole house filter that cannot be bypassed. Resident preflushed through filter in bypass mode | Used Filter |  | Calcium | Y | 27.1 |  | mg/L | 0.021 | mg/L | 0.2 | mg/L | Final
180 | bq | Residential | Basement | Kitchen Sink | S308bq | 2016-07-15 | 09:38 | S3 samples 10-20 at basement spigot before whole house filter Samples 01-09 next from kitchen sink through whole house filter kitchen sink 5 minute flush DS3 samples 01-03 at basement spigot DS3 04-05 at kitchen sink. Water drip from leaky pipe following whole house filter that cannot be bypassed. Resident preflushed through filter in bypass mode | Used Filter |  | Chromium | N | 5 | U | ug/L | 0.00086 | mg/L | 0.005 | mg/L | Final
180 | bq | Residential | Basement | Kitchen Sink | S308bq | 2016-07-15 | 09:38 | S3 samples 10-20 at basement spigot before whole house filter Samples 01-09 next from kitchen sink through whole house filter kitchen sink 5 minute flush DS3 samples 01-03 at basement spigot DS3 04-05 at kitchen sink. Water drip from leaky pipe following whole house filter that cannot be bypassed. Resident preflushed through filter in bypass mode | Used Filter |  | Manganese | N | 0.008 | U | mg/L | 0.0016 | mg/L | 0.008 | mg/L | Final
180 | bq | Residential | Basement | Kitchen Sink | S308bq | 2016-07-15 | 09:38 | S3 samples 10-20 at basement spigot before whole house filter Samples 01-09 next from kitchen sink through whole house filter kitchen sink 5 minute flush DS3 samples 01-03 at basement spigot DS3 04-05 at kitchen sink. Water drip from leaky pipe following whole house filter that cannot be bypassed. Resident preflushed through filter in bypass mode | Used Filter |  | Magnesium | Y | 7.75 |  | mg/L | 0.022 | mg/L | 0.2 | mg/L | Final
180 | bq | Residential | Basement | Kitchen Sink | S308bq | 2016-07-15 | 09:38 | S3 samples 10-20 at basement spigot before whole house filter Samples 01-09 next from kitchen sink through whole house filter kitchen sink 5 minute flush DS3 samples 01-03 at basement spigot DS3 04-05 at kitchen sink. Water drip from leaky pipe following whole house filter that cannot be bypassed. Resident preflushed through filter in bypass mode | Used Filter |  | Zinc | Y | 0.0383 |  | mg/L | 0.69 | ug/L | 10 | ug/L | Final
180 | bq | Residential | Basement | Kitchen Sink | S308bq | 2016-07-15 | 09:38 | S3 samples 10-20 at basement spigot before whole house filter Samples 01-09 next from kitchen sink through whole house filter kitchen sink 5 minute flush DS3 samples 01-03 at basement spigot DS3 04-05 at kitchen sink. Water drip from leaky pipe following whole house filter that cannot be bypassed. Resident preflushed through filter in bypass mode | Used Filter |  | Tin | N | 0.02 | U | mg/L | 0.0041 | mg/L | 0.02 | mg/L | Final
180 | bq | Residential | Basement | Kitchen Sink | S308bq | 2016-07-15 | 09:38 | S3 samples 10-20 at basement spigot before whole house filter Samples 01-09 next from kitchen sink through whole house filter kitchen sink 5 minute flush DS3 samples 01-03 at basement spigot DS3 04-05 at kitchen sink. Water drip from leaky pipe following whole house filter that cannot be bypassed. Resident preflushed through filter in bypass mode | Used Filter |  | Nickel | N | 0.006 | U | mg/L | 0.0018 | mg/L | 0.006 | mg/L | Final
180 | bq | Residential | Basement | Kitchen Sink | S308bq | 2016-07-15 | 09:38 | S3 samples 10-20 at basement spigot before whole house filter Samples 01-09 next from kitchen sink through whole house filter kitchen sink 5 minute flush DS3 samples 01-03 at basement spigot DS3 04-05 at kitchen sink. Water drip from leaky pipe following whole house filter that cannot be bypassed. Resident preflushed through filter in bypass mode | Used Filter |  | Copper | Y | 13.5 |  | ug/L | 0.07 | ug/L | 1 | ug/L | Final
180 | bq | Residential | Basement | Kitchen Sink | S308bq | 2016-07-15 | 09:38 | S3 samples 10-20 at basement spigot before whole house filter Samples 01-09 next from kitchen sink through whole house filter kitchen sink 5 minute flush DS3 samples 01-03 at basement spigot DS3 04-05 at kitchen sink. Water drip from leaky pipe following whole house filter that cannot be bypassed. Resident preflushed through filter in bypass mode | Used Filter |  | Lead | Y | 10.4 |  | ug/L | 0.04 | ug/L | 0.5 | ug/L | Final
180 | bq | Residential | Basement | Kitchen Sink | S309bq | 2016-07-15 | 09:38 | S3 samples 10-20 at basement spigot before whole house filter Samples 01-09 next from kitchen sink through whole house filter kitchen sink 5 minute flush DS3 samples 01-03 at basement spigot DS3 04-05 at kitchen sink. Water drip from leaky pipe following whole house filter that cannot be bypassed. Resident preflushed through filter in bypass mode | Used Filter |  | Copper | Y | 12.8 |  | ug/L | 0.07 | ug/L | 1 | ug/L | Final
180 | bq | Residential | Basement | Kitchen Sink | S309bq | 2016-07-15 | 09:38 | S3 samples 10-20 at basement spigot before whole house filter Samples 01-09 next from kitchen sink through whole house filter kitchen sink 5 minute flush DS3 samples 01-03 at basement spigot DS3 04-05 at kitchen sink. Water drip from leaky pipe following whole house filter that cannot be bypassed. Resident preflushed through filter in bypass mode | Used Filter |  | Calcium | Y | 27.4 |  | mg/L | 0.021 | mg/L | 0.2 | mg/L | Final
180 | bq | Residential | Basement | Kitchen Sink | S309bq | 2016-07-15 | 09:38 | S3 samples 10-20 at basement spigot before whole house filter Samples 01-09 next from kitchen sink through whole house filter kitchen sink 5 minute flush DS3 samples 01-03 at basement spigot DS3 04-05 at kitchen sink. Water drip from leaky pipe following whole house filter that cannot be bypassed. Resident preflushed through filter in bypass mode | Used Filter |  | Lead | Y | 9.37 |  | ug/L | 0.04 | ug/L | 0.5 | ug/L | Final
180 | bq | Residential | Basement | Kitchen Sink | S309bq | 2016-07-15 | 09:38 | S3 samples 10-20 at basement spigot before whole house filter Samples 01-09 next from kitchen sink through whole house filter kitchen sink 5 minute flush DS3 samples 01-03 at basement spigot DS3 04-05 at kitchen sink. Water drip from leaky pipe following whole house filter that cannot be bypassed. Resident preflushed through filter in bypass mode | Used Filter |  | Zinc | Y | 0.0343 |  | mg/L | 0.69 | ug/L | 10 | ug/L | Final
180 | bq | Residential | Basement | Kitchen Sink | S309bq | 2016-07-15 | 09:38 | S3 samples 10-20 at basement spigot before whole house filter Samples 01-09 next from kitchen sink through whole house filter kitchen sink 5 minute flush DS3 samples 01-03 at basement spigot DS3 04-05 at kitchen sink. Water drip from leaky pipe following whole house filter that cannot be bypassed. Resident preflushed through filter in bypass mode | Used Filter |  | Cadmium | N | 2 | U | ug/L | 0.00021 | mg/L | 0.002 | mg/L | Final
180 | bq | Residential | Basement | Kitchen Sink | S309bq | 2016-07-15 | 09:38 | S3 samples 10-20 at basement spigot before whole house filter Samples 01-09 next from kitchen sink through whole house filter kitchen sink 5 minute flush DS3 samples 01-03 at basement spigot DS3 04-05 at kitchen sink. Water drip from leaky pipe following whole house filter that cannot be bypassed. Resident preflushed through filter in bypass mode | Used Filter |  | Chromium | N | 5 | U | ug/L | 0.00086 | mg/L | 0.005 | mg/L | Final
180 | bq | Residential | Basement | Kitchen Sink | S309bq | 2016-07-15 | 09:38 | S3 samples 10-20 at basement spigot before whole house filter Samples 01-09 next from kitchen sink through whole house filter kitchen sink 5 minute flush DS3 samples 01-03 at basement spigot DS3 04-05 at kitchen sink. Water drip from leaky pipe following whole house filter that cannot be bypassed. Resident preflushed through filter in bypass mode | Used Filter |  | Magnesium | Y | 7.86 |  | mg/L | 0.022 | mg/L | 0.2 | mg/L | Final
180 | bq | Residential | Basement | Kitchen Sink | S309bq | 2016-07-15 | 09:38 | S3 samples 10-20 at basement spigot before whole house filter Samples 01-09 next from kitchen sink through whole house filter kitchen sink 5 minute flush DS3 samples 01-03 at basement spigot DS3 04-05 at kitchen sink. Water drip from leaky pipe following whole house filter that cannot be bypassed. Resident preflushed through filter in bypass mode | Used Filter |  | Manganese | N | 0.008 | U | mg/L | 0.0016 | mg/L | 0.008 | mg/L | Final
180 | bq | Residential | Basement | Kitchen Sink | S309bq | 2016-07-15 | 09:38 | S3 samples 10-20 at basement spigot before whole house filter Samples 01-09 next from kitchen sink through whole house filter kitchen sink 5 minute flush DS3 samples 01-03 at basement spigot DS3 04-05 at kitchen sink. Water drip from leaky pipe following whole house filter that cannot be bypassed. Resident preflushed through filter in bypass mode | Used Filter |  | Nickel | N | 0.006 | U | mg/L | 0.0018 | mg/L | 0.006 | mg/L | Final
180 | bq | Residential | Basement | Kitchen Sink | S309bq | 2016-07-15 | 09:38 | S3 samples 10-20 at basement spigot before whole house filter Samples 01-09 next from kitchen sink through whole house filter kitchen sink 5 minute flush DS3 samples 01-03 at basement spigot DS3 04-05 at kitchen sink. Water drip from leaky pipe following whole house filter that cannot be bypassed. Resident preflushed through filter in bypass mode | Used Filter |  | Tin | N | 0.02 | U | mg/L | 0.0041 | mg/L | 0.02 | mg/L | Final
180 | bq | Residential | Basement | Kitchen Sink | S309bq | 2016-07-15 | 09:38 | S3 samples 10-20 at basement spigot before whole house filter Samples 01-09 next from kitchen sink through whole house filter kitchen sink 5 minute flush DS3 samples 01-03 at basement spigot DS3 04-05 at kitchen sink. Water drip from leaky pipe following whole house filter that cannot be bypassed. Resident preflushed through filter in bypass mode | Used Filter |  | Aluminum | N | 0.2 | U | mg/L | 0.027 | mg/L | 0.2 | mg/L | Final
180 | bq | Residential | Basement | Kitchen Sink | S309bq | 2016-07-15 | 09:38 | S3 samples 10-20 at basement spigot before whole house filter Samples 01-09 next from kitchen sink through whole house filter kitchen sink 5 minute flush DS3 samples 01-03 at basement spigot DS3 04-05 at kitchen sink. Water drip from leaky pipe following whole house filter that cannot be bypassed. Resident preflushed through filter in bypass mode | Used Filter |  | Sodium | Y | 5.74 |  | mg/L | 0.036 | mg/L | 0.4 | mg/L | Final
180 | bq | Residential | Basement | Spigot | S310bq | 2016-07-15 | 09:38 | S3 samples 10-20 at basement spigot before whole house filter Samples 01-09 next from kitchen sink through whole house filter kitchen sink 5 minute flush DS3 samples 01-03 at basement spigot DS3 04-05 at kitchen sink. Water drip from leaky pipe following whole house filter that cannot be bypassed. Resident preflushed through filter in bypass mode | No Filter |  | Manganese | N | 0.008 | U | mg/L | 0.0016 | mg/L | 0.008 | mg/L | Final
180 | bq | Residential | Basement | Spigot | S310bq | 2016-07-15 | 09:38 | S3 samples 10-20 at basement spigot before whole house filter Samples 01-09 next from kitchen sink through whole house filter kitchen sink 5 minute flush DS3 samples 01-03 at basement spigot DS3 04-05 at kitchen sink. Water drip from leaky pipe following whole house filter that cannot be bypassed. Resident preflushed through filter in bypass mode | No Filter |  | Calcium | Y | 27 |  | mg/L | 0.021 | mg/L | 0.2 | mg/L | Final
180 | bq | Residential | Basement | Spigot | S310bq | 2016-07-15 | 09:38 | S3 samples 10-20 at basement spigot before whole house filter Samples 01-09 next from kitchen sink through whole house filter kitchen sink 5 minute flush DS3 samples 01-03 at basement spigot DS3 04-05 at kitchen sink. Water drip from leaky pipe following whole house filter that cannot be bypassed. Resident preflushed through filter in bypass mode | No Filter |  | Chromium | N | 5 | U | ug/L | 0.00086 | mg/L | 0.005 | mg/L | Final
180 | bq | Residential | Basement | Spigot | S310bq | 2016-07-15 | 09:38 | S3 samples 10-20 at basement spigot before whole house filter Samples 01-09 next from kitchen sink through whole house filter kitchen sink 5 minute flush DS3 samples 01-03 at basement spigot DS3 04-05 at kitchen sink. Water drip from leaky pipe following whole house filter that cannot be bypassed. Resident preflushed through filter in bypass mode | No Filter |  | Magnesium | Y | 7.8 |  | mg/L | 0.022 | mg/L | 0.2 | mg/L | Final
180 | bq | Residential | Basement | Spigot | S310bq | 2016-07-15 | 09:38 | S3 samples 10-20 at basement spigot before whole house filter Samples 01-09 next from kitchen sink through whole house filter kitchen sink 5 minute flush DS3 samples 01-03 at basement spigot DS3 04-05 at kitchen sink. Water drip from leaky pipe following whole house filter that cannot be bypassed. Resident preflushed through filter in bypass mode | No Filter |  | Nickel | N | 0.006 | U | mg/L | 0.0018 | mg/L | 0.006 | mg/L | Final
180 | bq | Residential | Basement | Spigot | S310bq | 2016-07-15 | 09:38 | S3 samples 10-20 at basement spigot before whole house filter Samples 01-09 next from kitchen sink through whole house filter kitchen sink 5 minute flush DS3 samples 01-03 at basement spigot DS3 04-05 at kitchen sink. Water drip from leaky pipe following whole house filter that cannot be bypassed. Resident preflushed through filter in bypass mode | No Filter |  | Cadmium | N | 2 | U | ug/L | 0.00021 | mg/L | 0.002 | mg/L | Final
180 | bq | Residential | Basement | Spigot | S310bq | 2016-07-15 | 09:38 | S3 samples 10-20 at basement spigot before whole house filter Samples 01-09 next from kitchen sink through whole house filter kitchen sink 5 minute flush DS3 samples 01-03 at basement spigot DS3 04-05 at kitchen sink. Water drip from leaky pipe following whole house filter that cannot be bypassed. Resident preflushed through filter in bypass mode | No Filter |  | Zinc | Y | 0.116 |  | mg/L | 0.69 | ug/L | 10 | ug/L | Final
180 | bq | Residential | Basement | Spigot | S310bq | 2016-07-15 | 09:38 | S3 samples 10-20 at basement spigot before whole house filter Samples 01-09 next from kitchen sink through whole house filter kitchen sink 5 minute flush DS3 samples 01-03 at basement spigot DS3 04-05 at kitchen sink. Water drip from leaky pipe following whole house filter that cannot be bypassed. Resident preflushed through filter in bypass mode | No Filter |  | Tin | N | 0.02 | U | mg/L | 0.0041 | mg/L | 0.02 | mg/L | Final
180 | bq | Residential | Basement | Spigot | S310bq | 2016-07-15 | 09:38 | S3 samples 10-20 at basement spigot before whole house filter Samples 01-09 next from kitchen sink through whole house filter kitchen sink 5 minute flush DS3 samples 01-03 at basement spigot DS3 04-05 at kitchen sink. Water drip from leaky pipe following whole house filter that cannot be bypassed. Resident preflushed through filter in bypass mode | No Filter |  | Aluminum | N | 0.2 | U | mg/L | 0.027 | mg/L | 0.2 | mg/L | Final
180 | bq | Residential | Basement | Spigot | S310bq | 2016-07-15 | 09:38 | S3 samples 10-20 at basement spigot before whole house filter Samples 01-09 next from kitchen sink through whole house filter kitchen sink 5 minute flush DS3 samples 01-03 at basement spigot DS3 04-05 at kitchen sink. Water drip from leaky pipe following whole house filter that cannot be bypassed. Resident preflushed through filter in bypass mode | No Filter |  | Lead | Y | 56.2 |  | ug/L | 0.04 | ug/L | 0.5 | ug/L | Final
180 | bq | Residential | Basement | Spigot | S310bq | 2016-07-15 | 09:38 | S3 samples 10-20 at basement spigot before whole house filter Samples 01-09 next from kitchen sink through whole house filter kitchen sink 5 minute flush DS3 samples 01-03 at basement spigot DS3 04-05 at kitchen sink. Water drip from leaky pipe following whole house filter that cannot be bypassed. Resident preflushed through filter in bypass mode | No Filter |  | Copper | Y | 46.1 |  | ug/L | 0.07 | ug/L | 1 | ug/L | Final
180 | bq | Residential | Basement | Spigot | S310bq | 2016-07-15 | 09:38 | S3 samples 10-20 at basement spigot before whole house filter Samples 01-09 next from kitchen sink through whole house filter kitchen sink 5 minute flush DS3 samples 01-03 at basement spigot DS3 04-05 at kitchen sink. Water drip from leaky pipe following whole house filter that cannot be bypassed. Resident preflushed through filter in bypass mode | No Filter |  | Sodium | Y | 5.7 |  | mg/L | 0.036 | mg/L | 0.4 | mg/L | Final
180 | bq | Residential | Basement | Spigot | S311bq | 2016-07-15 | 09:38 | S3 samples 10-20 at basement spigot before whole house filter Samples 01-09 next from kitchen sink through whole house filter kitchen sink 5 minute flush DS3 samples 01-03 at basement spigot DS3 04-05 at kitchen sink. Water drip from leaky pipe following whole house filter that cannot be bypassed. Resident preflushed through filter in bypass mode | No Filter |  | Zinc | Y | 0.139 |  | mg/L | 0.69 | ug/L | 10 | ug/L | Final
180 | bq | Residential | Basement | Spigot | S311bq | 2016-07-15 | 09:38 | S3 samples 10-20 at basement spigot before whole house filter Samples 01-09 next from kitchen sink through whole house filter kitchen sink 5 minute flush DS3 samples 01-03 at basement spigot DS3 04-05 at kitchen sink. Water drip from leaky pipe following whole house filter that cannot be bypassed. Resident preflushed through filter in bypass mode | No Filter |  | Copper | Y | 5.71 |  | ug/L | 0.07 | ug/L | 1 | ug/L | Final
180 | bq | Residential | Basement | Spigot | S311bq | 2016-07-15 | 09:38 | S3 samples 10-20 at basement spigot before whole house filter Samples 01-09 next from kitchen sink through whole house filter kitchen sink 5 minute flush DS3 samples 01-03 at basement spigot DS3 04-05 at kitchen sink. Water drip from leaky pipe following whole house filter that cannot be bypassed. Resident preflushed through filter in bypass mode | No Filter |  | Lead | Y | 6.93 |  | ug/L | 0.04 | ug/L | 0.5 | ug/L | Final
180 | bq | Residential | Basement | Spigot | S311bq | 2016-07-15 | 09:38 | S3 samples 10-20 at basement spigot before whole house filter Samples 01-09 next from kitchen sink through whole house filter kitchen sink 5 minute flush DS3 samples 01-03 at basement spigot DS3 04-05 at kitchen sink. Water drip from leaky pipe following whole house filter that cannot be bypassed. Resident preflushed through filter in bypass mode | No Filter |  | Sodium | Y | 5.61 |  | mg/L | 0.036 | mg/L | 0.4 | mg/L | Final
180 | bq | Residential | Basement | Spigot | S311bq | 2016-07-15 | 09:38 | S3 samples 10-20 at basement spigot before whole house filter Samples 01-09 next from kitchen sink through whole house filter kitchen sink 5 minute flush DS3 samples 01-03 at basement spigot DS3 04-05 at kitchen sink. Water drip from leaky pipe following whole house filter that cannot be bypassed. Resident preflushed through filter in bypass mode | No Filter |  | Calcium | Y | 26.7 |  | mg/L | 0.021 | mg/L | 0.2 | mg/L | Final
180 | bq | Residential | Basement | Spigot | S311bq | 2016-07-15 | 09:38 | S3 samples 10-20 at basement spigot before whole house filter Samples 01-09 next from kitchen sink through whole house filter kitchen sink 5 minute flush DS3 samples 01-03 at basement spigot DS3 04-05 at kitchen sink. Water drip from leaky pipe following whole house filter that cannot be bypassed. Resident preflushed through filter in bypass mode | No Filter |  | Cadmium | N | 2 | U | ug/L | 0.00021 | mg/L | 0.002 | mg/L | Final
180 | bq | Residential | Basement | Spigot | S311bq | 2016-07-15 | 09:38 | S3 samples 10-20 at basement spigot before whole house filter Samples 01-09 next from kitchen sink through whole house filter kitchen sink 5 minute flush DS3 samples 01-03 at basement spigot DS3 04-05 at kitchen sink. Water drip from leaky pipe following whole house filter that cannot be bypassed. Resident preflushed through filter in bypass mode | No Filter |  | Nickel | N | 0.006 | U | mg/L | 0.0018 | mg/L | 0.006 | mg/L | Final
180 | bq | Residential | Basement | Spigot | S311bq | 2016-07-15 | 09:38 | S3 samples 10-20 at basement spigot before whole house filter Samples 01-09 next from kitchen sink through whole house filter kitchen sink 5 minute flush DS3 samples 01-03 at basement spigot DS3 04-05 at kitchen sink. Water drip from leaky pipe following whole house filter that cannot be bypassed. Resident preflushed through filter in bypass mode | No Filter |  | Aluminum | N | 0.2 | U | mg/L | 0.027 | mg/L | 0.2 | mg/L | Final
180 | bq | Residential | Basement | Spigot | S311bq | 2016-07-15 | 09:38 | S3 samples 10-20 at basement spigot before whole house filter Samples 01-09 next from kitchen sink through whole house filter kitchen sink 5 minute flush DS3 samples 01-03 at basement spigot DS3 04-05 at kitchen sink. Water drip from leaky pipe following whole house filter that cannot be bypassed. Resident preflushed through filter in bypass mode | No Filter |  | Tin | N | 0.02 | U | mg/L | 0.0041 | mg/L | 0.02 | mg/L | Final
180 | bq | Residential | Basement | Spigot | S311bq | 2016-07-15 | 09:38 | S3 samples 10-20 at basement spigot before whole house filter Samples 01-09 next from kitchen sink through whole house filter kitchen sink 5 minute flush DS3 samples 01-03 at basement spigot DS3 04-05 at kitchen sink. Water drip from leaky pipe following whole house filter that cannot be bypassed. Resident preflushed through filter in bypass mode | No Filter |  | Magnesium | Y | 7.66 |  | mg/L | 0.022 | mg/L | 0.2 | mg/L | Final
180 | bq | Residential | Basement | Spigot | S311bq | 2016-07-15 | 09:38 | S3 samples 10-20 at basement spigot before whole house filter Samples 01-09 next from kitchen sink through whole house filter kitchen sink 5 minute flush DS3 samples 01-03 at basement spigot DS3 04-05 at kitchen sink. Water drip from leaky pipe following whole house filter that cannot be bypassed. Resident preflushed through filter in bypass mode | No Filter |  | Manganese | N | 0.008 | U | mg/L | 0.0016 | mg/L | 0.008 | mg/L | Final
180 | bq | Residential | Basement | Spigot | S311bq | 2016-07-15 | 09:38 | S3 samples 10-20 at basement spigot before whole house filter Samples 01-09 next from kitchen sink through whole house filter kitchen sink 5 minute flush DS3 samples 01-03 at basement spigot DS3 04-05 at kitchen sink. Water drip from leaky pipe following whole house filter that cannot be bypassed. Resident preflushed through filter in bypass mode | No Filter |  | Chromium | N | 5 | U | ug/L | 0.00086 | mg/L | 0.005 | mg/L | Final
180 | bq | Residential | Basement | Spigot | S312bq | 2016-07-15 | 09:38 | S3 samples 10-20 at basement spigot before whole house filter Samples 01-09 next from kitchen sink through whole house filter kitchen sink 5 minute flush DS3 samples 01-03 at basement spigot DS3 04-05 at kitchen sink. Water drip from leaky pipe following whole house filter that cannot be bypassed. Resident preflushed through filter in bypass mode | No Filter |  | Nickel | N | 0.006 | U | mg/L | 0.0018 | mg/L | 0.006 | mg/L | Final
180 | bq | Residential | Basement | Spigot | S312bq | 2016-07-15 | 09:38 | S3 samples 10-20 at basement spigot before whole house filter Samples 01-09 next from kitchen sink through whole house filter kitchen sink 5 minute flush DS3 samples 01-03 at basement spigot DS3 04-05 at kitchen sink. Water drip from leaky pipe following whole house filter that cannot be bypassed. Resident preflushed through filter in bypass mode | No Filter |  | Zinc | Y | 0.153 |  | mg/L | 0.69 | ug/L | 10 | ug/L | Final
180 | bq | Residential | Basement | Spigot | S312bq | 2016-07-15 | 09:38 | S3 samples 10-20 at basement spigot before whole house filter Samples 01-09 next from kitchen sink through whole house filter kitchen sink 5 minute flush DS3 samples 01-03 at basement spigot DS3 04-05 at kitchen sink. Water drip from leaky pipe following whole house filter that cannot be bypassed. Resident preflushed through filter in bypass mode | No Filter |  | Lead | Y | 7.61 |  | ug/L | 0.04 | ug/L | 0.5 | ug/L | Final
180 | bq | Residential | Basement | Spigot | S312bq | 2016-07-15 | 09:38 | S3 samples 10-20 at basement spigot before whole house filter Samples 01-09 next from kitchen sink through whole house filter kitchen sink 5 minute flush DS3 samples 01-03 at basement spigot DS3 04-05 at kitchen sink. Water drip from leaky pipe following whole house filter that cannot be bypassed. Resident preflushed through filter in bypass mode | No Filter |  | Sodium | Y | 5.64 |  | mg/L | 0.036 | mg/L | 0.4 | mg/L | Final
180 | bq | Residential | Basement | Spigot | S312bq | 2016-07-15 | 09:38 | S3 samples 10-20 at basement spigot before whole house filter Samples 01-09 next from kitchen sink through whole house filter kitchen sink 5 minute flush DS3 samples 01-03 at basement spigot DS3 04-05 at kitchen sink. Water drip from leaky pipe following whole house filter that cannot be bypassed. Resident preflushed through filter in bypass mode | No Filter |  | Tin | N | 0.02 | U | mg/L | 0.0041 | mg/L | 0.02 | mg/L | Final
180 | bq | Residential | Basement | Spigot | S312bq | 2016-07-15 | 09:38 | S3 samples 10-20 at basement spigot before whole house filter Samples 01-09 next from kitchen sink through whole house filter kitchen sink 5 minute flush DS3 samples 01-03 at basement spigot DS3 04-05 at kitchen sink. Water drip from leaky pipe following whole house filter that cannot be bypassed. Resident preflushed through filter in bypass mode | No Filter |  | Copper | Y | 11.1 |  | ug/L | 0.07 | ug/L | 1 | ug/L | Final
180 | bq | Residential | Basement | Spigot | S312bq | 2016-07-15 | 09:38 | S3 samples 10-20 at basement spigot before whole house filter Samples 01-09 next from kitchen sink through whole house filter kitchen sink 5 minute flush DS3 samples 01-03 at basement spigot DS3 04-05 at kitchen sink. Water drip from leaky pipe following whole house filter that cannot be bypassed. Resident preflushed through filter in bypass mode | No Filter |  | Magnesium | Y | 7.69 |  | mg/L | 0.022 | mg/L | 0.2 | mg/L | Final
180 | bq | Residential | Basement | Spigot | S312bq | 2016-07-15 | 09:38 | S3 samples 10-20 at basement spigot before whole house filter Samples 01-09 next from kitchen sink through whole house filter kitchen sink 5 minute flush DS3 samples 01-03 at basement spigot DS3 04-05 at kitchen sink. Water drip from leaky pipe following whole house filter that cannot be bypassed. Resident preflushed through filter in bypass mode | No Filter |  | Aluminum | N | 0.2 | U | mg/L | 0.027 | mg/L | 0.2 | mg/L | Final
180 | bq | Residential | Basement | Spigot | S312bq | 2016-07-15 | 09:38 | S3 samples 10-20 at basement spigot before whole house filter Samples 01-09 next from kitchen sink through whole house filter kitchen sink 5 minute flush DS3 samples 01-03 at basement spigot DS3 04-05 at kitchen sink. Water drip from leaky pipe following whole house filter that cannot be bypassed. Resident preflushed through filter in bypass mode | No Filter |  | Chromium | N | 5 | U | ug/L | 0.00086 | mg/L | 0.005 | mg/L | Final
180 | bq | Residential | Basement | Spigot | S312bq | 2016-07-15 | 09:38 | S3 samples 10-20 at basement spigot before whole house filter Samples 01-09 next from kitchen sink through whole house filter kitchen sink 5 minute flush DS3 samples 01-03 at basement spigot DS3 04-05 at kitchen sink. Water drip from leaky pipe following whole house filter that cannot be bypassed. Resident preflushed through filter in bypass mode | No Filter |  | Calcium | Y | 26.8 |  | mg/L | 0.021 | mg/L | 0.2 | mg/L | Final
180 | bq | Residential | Basement | Spigot | S312bq | 2016-07-15 | 09:38 | S3 samples 10-20 at basement spigot before whole house filter Samples 01-09 next from kitchen sink through whole house filter kitchen sink 5 minute flush DS3 samples 01-03 at basement spigot DS3 04-05 at kitchen sink. Water drip from leaky pipe following whole house filter that cannot be bypassed. Resident preflushed through filter in bypass mode | No Filter |  | Manganese | N | 0.008 | U | mg/L | 0.0016 | mg/L | 0.008 | mg/L | Final
180 | bq | Residential | Basement | Spigot | S312bq | 2016-07-15 | 09:38 | S3 samples 10-20 at basement spigot before whole house filter Samples 01-09 next from kitchen sink through whole house filter kitchen sink 5 minute flush DS3 samples 01-03 at basement spigot DS3 04-05 at kitchen sink. Water drip from leaky pipe following whole house filter that cannot be bypassed. Resident preflushed through filter in bypass mode | No Filter |  | Cadmium | N | 2 | U | ug/L | 0.00021 | mg/L | 0.002 | mg/L | Final
180 | bq | Residential | Basement | Spigot | S313bq | 2016-07-15 | 09:38 | S3 samples 10-20 at basement spigot before whole house filter Samples 01-09 next from kitchen sink through whole house filter kitchen sink 5 minute flush DS3 samples 01-03 at basement spigot DS3 04-05 at kitchen sink. Water drip from leaky pipe following whole house filter that cannot be bypassed. Resident preflushed through filter in bypass mode | No Filter |  | Lead | Y | 7.76 |  | ug/L | 0.04 | ug/L | 0.5 | ug/L | Final
180 | bq | Residential | Basement | Spigot | S313bq | 2016-07-15 | 09:38 | S3 samples 10-20 at basement spigot before whole house filter Samples 01-09 next from kitchen sink through whole house filter kitchen sink 5 minute flush DS3 samples 01-03 at basement spigot DS3 04-05 at kitchen sink. Water drip from leaky pipe following whole house filter that cannot be bypassed. Resident preflushed through filter in bypass mode | No Filter |  | Calcium | Y | 27 |  | mg/L | 0.021 | mg/L | 0.2 | mg/L | Final
180 | bq | Residential | Basement | Spigot | S313bq | 2016-07-15 | 09:38 | S3 samples 10-20 at basement spigot before whole house filter Samples 01-09 next from kitchen sink through whole house filter kitchen sink 5 minute flush DS3 samples 01-03 at basement spigot DS3 04-05 at kitchen sink. Water drip from leaky pipe following whole house filter that cannot be bypassed. Resident preflushed through filter in bypass mode | No Filter |  | Chromium | N | 5 | U | ug/L | 0.00086 | mg/L | 0.005 | mg/L | Final
180 | bq | Residential | Basement | Spigot | S313bq | 2016-07-15 | 09:38 | S3 samples 10-20 at basement spigot before whole house filter Samples 01-09 next from kitchen sink through whole house filter kitchen sink 5 minute flush DS3 samples 01-03 at basement spigot DS3 04-05 at kitchen sink. Water drip from leaky pipe following whole house filter that cannot be bypassed. Resident preflushed through filter in bypass mode | No Filter |  | Magnesium | Y | 7.71 |  | mg/L | 0.022 | mg/L | 0.2 | mg/L | Final
180 | bq | Residential | Basement | Spigot | S313bq | 2016-07-15 | 09:38 | S3 samples 10-20 at basement spigot before whole house filter Samples 01-09 next from kitchen sink through whole house filter kitchen sink 5 minute flush DS3 samples 01-03 at basement spigot DS3 04-05 at kitchen sink. Water drip from leaky pipe following whole house filter that cannot be bypassed. Resident preflushed through filter in bypass mode | No Filter |  | Nickel | N | 0.006 | U | mg/L | 0.0018 | mg/L | 0.006 | mg/L | Final
180 | bq | Residential | Basement | Spigot | S313bq | 2016-07-15 | 09:38 | S3 samples 10-20 at basement spigot before whole house filter Samples 01-09 next from kitchen sink through whole house filter kitchen sink 5 minute flush DS3 samples 01-03 at basement spigot DS3 04-05 at kitchen sink. Water drip from leaky pipe following whole house filter that cannot be bypassed. Resident preflushed through filter in bypass mode | No Filter |  | Sodium | Y | 5.67 |  | mg/L | 0.036 | mg/L | 0.4 | mg/L | Final
180 | bq | Residential | Basement | Spigot | S313bq | 2016-07-15 | 09:38 | S3 samples 10-20 at basement spigot before whole house filter Samples 01-09 next from kitchen sink through whole house filter kitchen sink 5 minute flush DS3 samples 01-03 at basement spigot DS3 04-05 at kitchen sink. Water drip from leaky pipe following whole house filter that cannot be bypassed. Resident preflushed through filter in bypass mode | No Filter |  | Tin | N | 0.02 | U | mg/L | 0.0041 | mg/L | 0.02 | mg/L | Final
180 | bq | Residential | Basement | Spigot | S313bq | 2016-07-15 | 09:38 | S3 samples 10-20 at basement spigot before whole house filter Samples 01-09 next from kitchen sink through whole house filter kitchen sink 5 minute flush DS3 samples 01-03 at basement spigot DS3 04-05 at kitchen sink. Water drip from leaky pipe following whole house filter that cannot be bypassed. Resident preflushed through filter in bypass mode | No Filter |  | Copper | Y | 4.86 |  | ug/L | 0.07 | ug/L | 1 | ug/L | Final
180 | bq | Residential | Basement | Spigot | S313bq | 2016-07-15 | 09:38 | S3 samples 10-20 at basement spigot before whole house filter Samples 01-09 next from kitchen sink through whole house filter kitchen sink 5 minute flush DS3 samples 01-03 at basement spigot DS3 04-05 at kitchen sink. Water drip from leaky pipe following whole house filter that cannot be bypassed. Resident preflushed through filter in bypass mode | No Filter |  | Zinc | Y | 0.125 |  | mg/L | 0.69 | ug/L | 10 | ug/L | Final
180 | bq | Residential | Basement | Spigot | S313bq | 2016-07-15 | 09:38 | S3 samples 10-20 at basement spigot before whole house filter Samples 01-09 next from kitchen sink through whole house filter kitchen sink 5 minute flush DS3 samples 01-03 at basement spigot DS3 04-05 at kitchen sink. Water drip from leaky pipe following whole house filter that cannot be bypassed. Resident preflushed through filter in bypass mode | No Filter |  | Manganese | N | 0.008 | U | mg/L | 0.0016 | mg/L | 0.008 | mg/L | Final
180 | bq | Residential | Basement | Spigot | S313bq | 2016-07-15 | 09:38 | S3 samples 10-20 at basement spigot before whole house filter Samples 01-09 next from kitchen sink through whole house filter kitchen sink 5 minute flush DS3 samples 01-03 at basement spigot DS3 04-05 at kitchen sink. Water drip from leaky pipe following whole house filter that cannot be bypassed. Resident preflushed through filter in bypass mode | No Filter |  | Cadmium | N | 2 | U | ug/L | 0.00021 | mg/L | 0.002 | mg/L | Final
180 | bq | Residential | Basement | Spigot | S313bq | 2016-07-15 | 09:38 | S3 samples 10-20 at basement spigot before whole house filter Samples 01-09 next from kitchen sink through whole house filter kitchen sink 5 minute flush DS3 samples 01-03 at basement spigot DS3 04-05 at kitchen sink. Water drip from leaky pipe following whole house filter that cannot be bypassed. Resident preflushed through filter in bypass mode | No Filter |  | Aluminum | N | 0.2 | U | mg/L | 0.027 | mg/L | 0.2 | mg/L | Final
180 | bq | Residential | Basement | Spigot | S314bq | 2016-07-15 | 09:38 | S3 samples 10-20 at basement spigot before whole house filter Samples 01-09 next from kitchen sink through whole house filter kitchen sink 5 minute flush DS3 samples 01-03 at basement spigot DS3 04-05 at kitchen sink. Water drip from leaky pipe following whole house filter that cannot be bypassed. Resident preflushed through filter in bypass mode | No Filter |  | Lead | Y | 8.2 |  | ug/L | 0.04 | ug/L | 0.5 | ug/L | Final
180 | bq | Residential | Basement | Spigot | S314bq | 2016-07-15 | 09:38 | S3 samples 10-20 at basement spigot before whole house filter Samples 01-09 next from kitchen sink through whole house filter kitchen sink 5 minute flush DS3 samples 01-03 at basement spigot DS3 04-05 at kitchen sink. Water drip from leaky pipe following whole house filter that cannot be bypassed. Resident preflushed through filter in bypass mode | No Filter |  | Copper | Y | 6.77 |  | ug/L | 0.07 | ug/L | 1 | ug/L | Final
180 | bq | Residential | Basement | Spigot | S314bq | 2016-07-15 | 09:38 | S3 samples 10-20 at basement spigot before whole house filter Samples 01-09 next from kitchen sink through whole house filter kitchen sink 5 minute flush DS3 samples 01-03 at basement spigot DS3 04-05 at kitchen sink. Water drip from leaky pipe following whole house filter that cannot be bypassed. Resident preflushed through filter in bypass mode | No Filter |  | Zinc | Y | 0.0746 |  | mg/L | 0.69 | ug/L | 10 | ug/L | Final
180 | bq | Residential | Basement | Spigot | S314bq | 2016-07-15 | 09:38 | S3 samples 10-20 at basement spigot before whole house filter Samples 01-09 next from kitchen sink through whole house filter kitchen sink 5 minute flush DS3 samples 01-03 at basement spigot DS3 04-05 at kitchen sink. Water drip from leaky pipe following whole house filter that cannot be bypassed. Resident preflushed through filter in bypass mode | No Filter |  | Nickel | N | 0.006 | U | mg/L | 0.0018 | mg/L | 0.006 | mg/L | Final
180 | bq | Residential | Basement | Spigot | S314bq | 2016-07-15 | 09:38 | S3 samples 10-20 at basement spigot before whole house filter Samples 01-09 next from kitchen sink through whole house filter kitchen sink 5 minute flush DS3 samples 01-03 at basement spigot DS3 04-05 at kitchen sink. Water drip from leaky pipe following whole house filter that cannot be bypassed. Resident preflushed through filter in bypass mode | No Filter |  | Aluminum | N | 0.2 | U | mg/L | 0.027 | mg/L | 0.2 | mg/L | Final
180 | bq | Residential | Basement | Spigot | S314bq | 2016-07-15 | 09:38 | S3 samples 10-20 at basement spigot before whole house filter Samples 01-09 next from kitchen sink through whole house filter kitchen sink 5 minute flush DS3 samples 01-03 at basement spigot DS3 04-05 at kitchen sink. Water drip from leaky pipe following whole house filter that cannot be bypassed. Resident preflushed through filter in bypass mode | No Filter |  | Cadmium | N | 2 | U | ug/L | 0.00021 | mg/L | 0.002 | mg/L | Final
180 | bq | Residential | Basement | Spigot | S314bq | 2016-07-15 | 09:38 | S3 samples 10-20 at basement spigot before whole house filter Samples 01-09 next from kitchen sink through whole house filter kitchen sink 5 minute flush DS3 samples 01-03 at basement spigot DS3 04-05 at kitchen sink. Water drip from leaky pipe following whole house filter that cannot be bypassed. Resident preflushed through filter in bypass mode | No Filter |  | Calcium | Y | 26.8 |  | mg/L | 0.021 | mg/L | 0.2 | mg/L | Final
180 | bq | Residential | Basement | Spigot | S314bq | 2016-07-15 | 09:38 | S3 samples 10-20 at basement spigot before whole house filter Samples 01-09 next from kitchen sink through whole house filter kitchen sink 5 minute flush DS3 samples 01-03 at basement spigot DS3 04-05 at kitchen sink. Water drip from leaky pipe following whole house filter that cannot be bypassed. Resident preflushed through filter in bypass mode | No Filter |  | Manganese | N | 0.008 | U | mg/L | 0.0016 | mg/L | 0.008 | mg/L | Final
180 | bq | Residential | Basement | Spigot | S314bq | 2016-07-15 | 09:38 | S3 samples 10-20 at basement spigot before whole house filter Samples 01-09 next from kitchen sink through whole house filter kitchen sink 5 minute flush DS3 samples 01-03 at basement spigot DS3 04-05 at kitchen sink. Water drip from leaky pipe following whole house filter that cannot be bypassed. Resident preflushed through filter in bypass mode | No Filter |  | Magnesium | Y | 7.6 |  | mg/L | 0.022 | mg/L | 0.2 | mg/L | Final
180 | bq | Residential | Basement | Spigot | S314bq | 2016-07-15 | 09:38 | S3 samples 10-20 at basement spigot before whole house filter Samples 01-09 next from kitchen sink through whole house filter kitchen sink 5 minute flush DS3 samples 01-03 at basement spigot DS3 04-05 at kitchen sink. Water drip from leaky pipe following whole house filter that cannot be bypassed. Resident preflushed through filter in bypass mode | No Filter |  | Sodium | Y | 5.61 |  | mg/L | 0.036 | mg/L | 0.4 | mg/L | Final
180 | bq | Residential | Basement | Spigot | S314bq | 2016-07-15 | 09:38 | S3 samples 10-20 at basement spigot before whole house filter Samples 01-09 next from kitchen sink through whole house filter kitchen sink 5 minute flush DS3 samples 01-03 at basement spigot DS3 04-05 at kitchen sink. Water drip from leaky pipe following whole house filter that cannot be bypassed. Resident preflushed through filter in bypass mode | No Filter |  | Tin | N | 0.02 | U | mg/L | 0.0041 | mg/L | 0.02 | mg/L | Final
180 | bq | Residential | Basement | Spigot | S314bq | 2016-07-15 | 09:38 | S3 samples 10-20 at basement spigot before whole house filter Samples 01-09 next from kitchen sink through whole house filter kitchen sink 5 minute flush DS3 samples 01-03 at basement spigot DS3 04-05 at kitchen sink. Water drip from leaky pipe following whole house filter that cannot be bypassed. Resident preflushed through filter in bypass mode | No Filter |  | Chromium | N | 5 | U | ug/L | 0.00086 | mg/L | 0.005 | mg/L | Final
180 | bq | Residential | Basement | Spigot | S316bq | 2016-07-15 | 09:38 | S3 samples 10-20 at basement spigot before whole house filter Samples 01-09 next from kitchen sink through whole house filter kitchen sink 5 minute flush DS3 samples 01-03 at basement spigot DS3 04-05 at kitchen sink. Water drip from leaky pipe following whole house filter that cannot be bypassed. Resident preflushed through filter in bypass mode | No Filter |  | Cadmium | N | 2 | U | ug/L | 0.00021 | mg/L | 0.002 | mg/L | Final
180 | bq | Residential | Basement | Spigot | S316bq | 2016-07-15 | 09:38 | S3 samples 10-20 at basement spigot before whole house filter Samples 01-09 next from kitchen sink through whole house filter kitchen sink 5 minute flush DS3 samples 01-03 at basement spigot DS3 04-05 at kitchen sink. Water drip from leaky pipe following whole house filter that cannot be bypassed. Resident preflushed through filter in bypass mode | No Filter |  | Aluminum | N | 0.2 | U | mg/L | 0.027 | mg/L | 0.2 | mg/L | Final
180 | bq | Residential | Basement | Spigot | S316bq | 2016-07-15 | 09:38 | S3 samples 10-20 at basement spigot before whole house filter Samples 01-09 next from kitchen sink through whole house filter kitchen sink 5 minute flush DS3 samples 01-03 at basement spigot DS3 04-05 at kitchen sink. Water drip from leaky pipe following whole house filter that cannot be bypassed. Resident preflushed through filter in bypass mode | No Filter |  | Tin | N | 0.02 | U | mg/L | 0.0041 | mg/L | 0.02 | mg/L | Final
180 | bq | Residential | Basement | Spigot | S316bq | 2016-07-15 | 09:38 | S3 samples 10-20 at basement spigot before whole house filter Samples 01-09 next from kitchen sink through whole house filter kitchen sink 5 minute flush DS3 samples 01-03 at basement spigot DS3 04-05 at kitchen sink. Water drip from leaky pipe following whole house filter that cannot be bypassed. Resident preflushed through filter in bypass mode | No Filter |  | Sodium | Y | 5.64 |  | mg/L | 0.036 | mg/L | 0.4 | mg/L | Final
180 | bq | Residential | Basement | Spigot | S316bq | 2016-07-15 | 09:38 | S3 samples 10-20 at basement spigot before whole house filter Samples 01-09 next from kitchen sink through whole house filter kitchen sink 5 minute flush DS3 samples 01-03 at basement spigot DS3 04-05 at kitchen sink. Water drip from leaky pipe following whole house filter that cannot be bypassed. Resident preflushed through filter in bypass mode | No Filter |  | Manganese | N | 0.008 | U | mg/L | 0.0016 | mg/L | 0.008 | mg/L | Final
180 | bq | Residential | Basement | Spigot | S316bq | 2016-07-15 | 09:38 | S3 samples 10-20 at basement spigot before whole house filter Samples 01-09 next from kitchen sink through whole house filter kitchen sink 5 minute flush DS3 samples 01-03 at basement spigot DS3 04-05 at kitchen sink. Water drip from leaky pipe following whole house filter that cannot be bypassed. Resident preflushed through filter in bypass mode | No Filter |  | Magnesium | Y | 7.68 |  | mg/L | 0.022 | mg/L | 0.2 | mg/L | Final
180 | bq | Residential | Basement | Spigot | S315bq | 2016-07-15 | 09:38 | S3 samples 10-20 at basement spigot before whole house filter Samples 01-09 next from kitchen sink through whole house filter kitchen sink 5 minute flush DS3 samples 01-03 at basement spigot DS3 04-05 at kitchen sink. Water drip from leaky pipe following whole house filter that cannot be bypassed. Resident preflushed through filter in bypass mode | No Filter |  | Zinc | Y | 0.0477 |  | mg/L | 0.69 | ug/L | 10 | ug/L | Final
180 | bq | Residential | Basement | Spigot | S315bq | 2016-07-15 | 09:38 | S3 samples 10-20 at basement spigot before whole house filter Samples 01-09 next from kitchen sink through whole house filter kitchen sink 5 minute flush DS3 samples 01-03 at basement spigot DS3 04-05 at kitchen sink. Water drip from leaky pipe following whole house filter that cannot be bypassed. Resident preflushed through filter in bypass mode | No Filter |  | Lead | Y | 9.14 |  | ug/L | 0.04 | ug/L | 0.5 | ug/L | Final
180 | bq | Residential | Basement | Spigot | S315bq | 2016-07-15 | 09:38 | S3 samples 10-20 at basement spigot before whole house filter Samples 01-09 next from kitchen sink through whole house filter kitchen sink 5 minute flush DS3 samples 01-03 at basement spigot DS3 04-05 at kitchen sink. Water drip from leaky pipe following whole house filter that cannot be bypassed. Resident preflushed through filter in bypass mode | No Filter |  | Magnesium | Y | 7.73 |  | mg/L | 0.022 | mg/L | 0.2 | mg/L | Final
180 | bq | Residential | Basement | Spigot | S315bq | 2016-07-15 | 09:38 | S3 samples 10-20 at basement spigot before whole house filter Samples 01-09 next from kitchen sink through whole house filter kitchen sink 5 minute flush DS3 samples 01-03 at basement spigot DS3 04-05 at kitchen sink. Water drip from leaky pipe following whole house filter that cannot be bypassed. Resident preflushed through filter in bypass mode | No Filter |  | Nickel | N | 0.006 | U | mg/L | 0.0018 | mg/L | 0.006 | mg/L | Final
180 | bq | Residential | Basement | Spigot | S315bq | 2016-07-15 | 09:38 | S3 samples 10-20 at basement spigot before whole house filter Samples 01-09 next from kitchen sink through whole house filter kitchen sink 5 minute flush DS3 samples 01-03 at basement spigot DS3 04-05 at kitchen sink. Water drip from leaky pipe following whole house filter that cannot be bypassed. Resident preflushed through filter in bypass mode | No Filter |  | Sodium | Y | 5.71 |  | mg/L | 0.036 | mg/L | 0.4 | mg/L | Final
180 | bq | Residential | Basement | Spigot | S315bq | 2016-07-15 | 09:38 | S3 samples 10-20 at basement spigot before whole house filter Samples 01-09 next from kitchen sink through whole house filter kitchen sink 5 minute flush DS3 samples 01-03 at basement spigot DS3 04-05 at kitchen sink. Water drip from leaky pipe following whole house filter that cannot be bypassed. Resident preflushed through filter in bypass mode | No Filter |  | Calcium | Y | 27.3 |  | mg/L | 0.021 | mg/L | 0.2 | mg/L | Final
180 | bq | Residential | Basement | Spigot | S315bq | 2016-07-15 | 09:38 | S3 samples 10-20 at basement spigot before whole house filter Samples 01-09 next from kitchen sink through whole house filter kitchen sink 5 minute flush DS3 samples 01-03 at basement spigot DS3 04-05 at kitchen sink. Water drip from leaky pipe following whole house filter that cannot be bypassed. Resident preflushed through filter in bypass mode | No Filter |  | Copper | Y | 6.3 |  | ug/L | 0.07 | ug/L | 1 | ug/L | Final
180 | bq | Residential | Basement | Spigot | S315bq | 2016-07-15 | 09:38 | S3 samples 10-20 at basement spigot before whole house filter Samples 01-09 next from kitchen sink through whole house filter kitchen sink 5 minute flush DS3 samples 01-03 at basement spigot DS3 04-05 at kitchen sink. Water drip from leaky pipe following whole house filter that cannot be bypassed. Resident preflushed through filter in bypass mode | No Filter |  | Tin | N | 0.02 | U | mg/L | 0.0041 | mg/L | 0.02 | mg/L | Final
180 | bq | Residential | Basement | Spigot | S315bq | 2016-07-15 | 09:38 | S3 samples 10-20 at basement spigot before whole house filter Samples 01-09 next from kitchen sink through whole house filter kitchen sink 5 minute flush DS3 samples 01-03 at basement spigot DS3 04-05 at kitchen sink. Water drip from leaky pipe following whole house filter that cannot be bypassed. Resident preflushed through filter in bypass mode | No Filter |  | Cadmium | N | 2 | U | ug/L | 0.00021 | mg/L | 0.002 | mg/L | Final
180 | bq | Residential | Basement | Spigot | S315bq | 2016-07-15 | 09:38 | S3 samples 10-20 at basement spigot before whole house filter Samples 01-09 next from kitchen sink through whole house filter kitchen sink 5 minute flush DS3 samples 01-03 at basement spigot DS3 04-05 at kitchen sink. Water drip from leaky pipe following whole house filter that cannot be bypassed. Resident preflushed through filter in bypass mode | No Filter |  | Aluminum | N | 0.2 | U | mg/L | 0.027 | mg/L | 0.2 | mg/L | Final
180 | bq | Residential | Basement | Spigot | S315bq | 2016-07-15 | 09:38 | S3 samples 10-20 at basement spigot before whole house filter Samples 01-09 next from kitchen sink through whole house filter kitchen sink 5 minute flush DS3 samples 01-03 at basement spigot DS3 04-05 at kitchen sink. Water drip from leaky pipe following whole house filter that cannot be bypassed. Resident preflushed through filter in bypass mode | No Filter |  | Manganese | N | 0.008 | U | mg/L | 0.0016 | mg/L | 0.008 | mg/L | Final
180 | bq | Residential | Basement | Spigot | S315bq | 2016-07-15 | 09:38 | S3 samples 10-20 at basement spigot before whole house filter Samples 01-09 next from kitchen sink through whole house filter kitchen sink 5 minute flush DS3 samples 01-03 at basement spigot DS3 04-05 at kitchen sink. Water drip from leaky pipe following whole house filter that cannot be bypassed. Resident preflushed through filter in bypass mode | No Filter |  | Chromium | N | 5 | U | ug/L | 0.00086 | mg/L | 0.005 | mg/L | Final
180 | bq | Residential | Basement | Spigot | S316bq | 2016-07-15 | 09:38 | S3 samples 10-20 at basement spigot before whole house filter Samples 01-09 next from kitchen sink through whole house filter kitchen sink 5 minute flush DS3 samples 01-03 at basement spigot DS3 04-05 at kitchen sink. Water drip from leaky pipe following whole house filter that cannot be bypassed. Resident preflushed through filter in bypass mode | No Filter |  | Calcium | Y | 27.1 |  | mg/L | 0.021 | mg/L | 0.2 | mg/L | Final
180 | bq | Residential | Basement | Spigot | S316bq | 2016-07-15 | 09:38 | S3 samples 10-20 at basement spigot before whole house filter Samples 01-09 next from kitchen sink through whole house filter kitchen sink 5 minute flush DS3 samples 01-03 at basement spigot DS3 04-05 at kitchen sink. Water drip from leaky pipe following whole house filter that cannot be bypassed. Resident preflushed through filter in bypass mode | No Filter |  | Nickel | N | 0.006 | U | mg/L | 0.0018 | mg/L | 0.006 | mg/L | Final
180 | bq | Residential | Basement | Spigot | S316bq | 2016-07-15 | 09:38 | S3 samples 10-20 at basement spigot before whole house filter Samples 01-09 next from kitchen sink through whole house filter kitchen sink 5 minute flush DS3 samples 01-03 at basement spigot DS3 04-05 at kitchen sink. Water drip from leaky pipe following whole house filter that cannot be bypassed. Resident preflushed through filter in bypass mode | No Filter |  | Lead | Y | 7.42 |  | ug/L | 0.04 | ug/L | 0.5 | ug/L | Final
180 | bq | Residential | Basement | Spigot | S316bq | 2016-07-15 | 09:38 | S3 samples 10-20 at basement spigot before whole house filter Samples 01-09 next from kitchen sink through whole house filter kitchen sink 5 minute flush DS3 samples 01-03 at basement spigot DS3 04-05 at kitchen sink. Water drip from leaky pipe following whole house filter that cannot be bypassed. Resident preflushed through filter in bypass mode | No Filter |  | Zinc | Y | 0.0414 |  | mg/L | 0.69 | ug/L | 10 | ug/L | Final
180 | bq | Residential | Basement | Spigot | S316bq | 2016-07-15 | 09:38 | S3 samples 10-20 at basement spigot before whole house filter Samples 01-09 next from kitchen sink through whole house filter kitchen sink 5 minute flush DS3 samples 01-03 at basement spigot DS3 04-05 at kitchen sink. Water drip from leaky pipe following whole house filter that cannot be bypassed. Resident preflushed through filter in bypass mode | No Filter |  | Copper | Y | 4.51 |  | ug/L | 0.07 | ug/L | 1 | ug/L | Final
180 | bq | Residential | Basement | Spigot | S316bq | 2016-07-15 | 09:38 | S3 samples 10-20 at basement spigot before whole house filter Samples 01-09 next from kitchen sink through whole house filter kitchen sink 5 minute flush DS3 samples 01-03 at basement spigot DS3 04-05 at kitchen sink. Water drip from leaky pipe following whole house filter that cannot be bypassed. Resident preflushed through filter in bypass mode | No Filter |  | Chromium | N | 5 | U | ug/L | 0.00086 | mg/L | 0.005 | mg/L | Final
180 | bq | Residential | Basement | Spigot | S317bq | 2016-07-15 | 09:38 | S3 samples 10-20 at basement spigot before whole house filter Samples 01-09 next from kitchen sink through whole house filter kitchen sink 5 minute flush DS3 samples 01-03 at basement spigot DS3 04-05 at kitchen sink. Water drip from leaky pipe following whole house filter that cannot be bypassed. Resident preflushed through filter in bypass mode | No Filter |  | Nickel | N | 0.006 | U | mg/L | 0.0018 | mg/L | 0.006 | mg/L | Final
180 | bq | Residential | Basement | Spigot | S317bq | 2016-07-15 | 09:38 | S3 samples 10-20 at basement spigot before whole house filter Samples 01-09 next from kitchen sink through whole house filter kitchen sink 5 minute flush DS3 samples 01-03 at basement spigot DS3 04-05 at kitchen sink. Water drip from leaky pipe following whole house filter that cannot be bypassed. Resident preflushed through filter in bypass mode | No Filter |  | Copper | Y | 4.2 |  | ug/L | 0.07 | ug/L | 1 | ug/L | Final
180 | bq | Residential | Basement | Spigot | S317bq | 2016-07-15 | 09:38 | S3 samples 10-20 at basement spigot before whole house filter Samples 01-09 next from kitchen sink through whole house filter kitchen sink 5 minute flush DS3 samples 01-03 at basement spigot DS3 04-05 at kitchen sink. Water drip from leaky pipe following whole house filter that cannot be bypassed. Resident preflushed through filter in bypass mode | No Filter |  | Lead | Y | 6.51 |  | ug/L | 0.04 | ug/L | 0.5 | ug/L | Final
180 | bq | Residential | Basement | Spigot | S317bq | 2016-07-15 | 09:38 | S3 samples 10-20 at basement spigot before whole house filter Samples 01-09 next from kitchen sink through whole house filter kitchen sink 5 minute flush DS3 samples 01-03 at basement spigot DS3 04-05 at kitchen sink. Water drip from leaky pipe following whole house filter that cannot be bypassed. Resident preflushed through filter in bypass mode | No Filter |  | Zinc | Y | 0.0397 |  | mg/L | 0.69 | ug/L | 10 | ug/L | Final
180 | bq | Residential | Basement | Spigot | S317bq | 2016-07-15 | 09:38 | S3 samples 10-20 at basement spigot before whole house filter Samples 01-09 next from kitchen sink through whole house filter kitchen sink 5 minute flush DS3 samples 01-03 at basement spigot DS3 04-05 at kitchen sink. Water drip from leaky pipe following whole house filter that cannot be bypassed. Resident preflushed through filter in bypass mode | No Filter |  | Magnesium | Y | 7.64 |  | mg/L | 0.022 | mg/L | 0.2 | mg/L | Final
180 | bq | Residential | Basement | Spigot | S317bq | 2016-07-15 | 09:38 | S3 samples 10-20 at basement spigot before whole house filter Samples 01-09 next from kitchen sink through whole house filter kitchen sink 5 minute flush DS3 samples 01-03 at basement spigot DS3 04-05 at kitchen sink. Water drip from leaky pipe following whole house filter that cannot be bypassed. Resident preflushed through filter in bypass mode | No Filter |  | Tin | N | 0.02 | U | mg/L | 0.0041 | mg/L | 0.02 | mg/L | Final
180 | bq | Residential | Basement | Spigot | S317bq | 2016-07-15 | 09:38 | S3 samples 10-20 at basement spigot before whole house filter Samples 01-09 next from kitchen sink through whole house filter kitchen sink 5 minute flush DS3 samples 01-03 at basement spigot DS3 04-05 at kitchen sink. Water drip from leaky pipe following whole house filter that cannot be bypassed. Resident preflushed through filter in bypass mode | No Filter |  | Calcium | Y | 26.9 |  | mg/L | 0.021 | mg/L | 0.2 | mg/L | Final
180 | bq | Residential | Basement | Spigot | S317bq | 2016-07-15 | 09:38 | S3 samples 10-20 at basement spigot before whole house filter Samples 01-09 next from kitchen sink through whole house filter kitchen sink 5 minute flush DS3 samples 01-03 at basement spigot DS3 04-05 at kitchen sink. Water drip from leaky pipe following whole house filter that cannot be bypassed. Resident preflushed through filter in bypass mode | No Filter |  | Manganese | N | 0.008 | U | mg/L | 0.0016 | mg/L | 0.008 | mg/L | Final
180 | bq | Residential | Basement | Spigot | S317bq | 2016-07-15 | 09:38 | S3 samples 10-20 at basement spigot before whole house filter Samples 01-09 next from kitchen sink through whole house filter kitchen sink 5 minute flush DS3 samples 01-03 at basement spigot DS3 04-05 at kitchen sink. Water drip from leaky pipe following whole house filter that cannot be bypassed. Resident preflushed through filter in bypass mode | No Filter |  | Chromium | N | 5 | U | ug/L | 0.00086 | mg/L | 0.005 | mg/L | Final
180 | bq | Residential | Basement | Spigot | S317bq | 2016-07-15 | 09:38 | S3 samples 10-20 at basement spigot before whole house filter Samples 01-09 next from kitchen sink through whole house filter kitchen sink 5 minute flush DS3 samples 01-03 at basement spigot DS3 04-05 at kitchen sink. Water drip from leaky pipe following whole house filter that cannot be bypassed. Resident preflushed through filter in bypass mode | No Filter |  | Aluminum | N | 0.2 | U | mg/L | 0.027 | mg/L | 0.2 | mg/L | Final
180 | bq | Residential | Basement | Spigot | S317bq | 2016-07-15 | 09:38 | S3 samples 10-20 at basement spigot before whole house filter Samples 01-09 next from kitchen sink through whole house filter kitchen sink 5 minute flush DS3 samples 01-03 at basement spigot DS3 04-05 at kitchen sink. Water drip from leaky pipe following whole house filter that cannot be bypassed. Resident preflushed through filter in bypass mode | No Filter |  | Sodium | Y | 5.67 |  | mg/L | 0.036 | mg/L | 0.4 | mg/L | Final
180 | bq | Residential | Basement | Spigot | S317bq | 2016-07-15 | 09:38 | S3 samples 10-20 at basement spigot before whole house filter Samples 01-09 next from kitchen sink through whole house filter kitchen sink 5 minute flush DS3 samples 01-03 at basement spigot DS3 04-05 at kitchen sink. Water drip from leaky pipe following whole house filter that cannot be bypassed. Resident preflushed through filter in bypass mode | No Filter |  | Cadmium | N | 2 | U | ug/L | 0.00021 | mg/L | 0.002 | mg/L | Final
180 | bq | Residential | Basement | Spigot | S318bq | 2016-07-15 | 09:38 | S3 samples 10-20 at basement spigot before whole house filter Samples 01-09 next from kitchen sink through whole house filter kitchen sink 5 minute flush DS3 samples 01-03 at basement spigot DS3 04-05 at kitchen sink. Water drip from leaky pipe following whole house filter that cannot be bypassed. Resident preflushed through filter in bypass mode | No Filter |  | Magnesium | Y | 7.77 |  | mg/L | 0.022 | mg/L | 0.2 | mg/L | Final
180 | bq | Residential | Basement | Spigot | S318bq | 2016-07-15 | 09:38 | S3 samples 10-20 at basement spigot before whole house filter Samples 01-09 next from kitchen sink through whole house filter kitchen sink 5 minute flush DS3 samples 01-03 at basement spigot DS3 04-05 at kitchen sink. Water drip from leaky pipe following whole house filter that cannot be bypassed. Resident preflushed through filter in bypass mode | No Filter |  | Calcium | Y | 27.2 |  | mg/L | 0.021 | mg/L | 0.2 | mg/L | Final
180 | bq | Residential | Basement | Spigot | S318bq | 2016-07-15 | 09:38 | S3 samples 10-20 at basement spigot before whole house filter Samples 01-09 next from kitchen sink through whole house filter kitchen sink 5 minute flush DS3 samples 01-03 at basement spigot DS3 04-05 at kitchen sink. Water drip from leaky pipe following whole house filter that cannot be bypassed. Resident preflushed through filter in bypass mode | No Filter |  | Copper | Y | 3.76 |  | ug/L | 0.07 | ug/L | 1 | ug/L | Final
180 | bq | Residential | Basement | Spigot | S318bq | 2016-07-15 | 09:38 | S3 samples 10-20 at basement spigot before whole house filter Samples 01-09 next from kitchen sink through whole house filter kitchen sink 5 minute flush DS3 samples 01-03 at basement spigot DS3 04-05 at kitchen sink. Water drip from leaky pipe following whole house filter that cannot be bypassed. Resident preflushed through filter in bypass mode | No Filter |  | Lead | Y | 5.4 |  | ug/L | 0.04 | ug/L | 0.5 | ug/L | Final
180 | bq | Residential | Basement | Spigot | S318bq | 2016-07-15 | 09:38 | S3 samples 10-20 at basement spigot before whole house filter Samples 01-09 next from kitchen sink through whole house filter kitchen sink 5 minute flush DS3 samples 01-03 at basement spigot DS3 04-05 at kitchen sink. Water drip from leaky pipe following whole house filter that cannot be bypassed. Resident preflushed through filter in bypass mode | No Filter |  | Chromium | N | 5 | U | ug/L | 0.00086 | mg/L | 0.005 | mg/L | Final
180 | bq | Residential | Basement | Spigot | S318bq | 2016-07-15 | 09:38 | S3 samples 10-20 at basement spigot before whole house filter Samples 01-09 next from kitchen sink through whole house filter kitchen sink 5 minute flush DS3 samples 01-03 at basement spigot DS3 04-05 at kitchen sink. Water drip from leaky pipe following whole house filter that cannot be bypassed. Resident preflushed through filter in bypass mode | No Filter |  | Nickel | N | 0.006 | U | mg/L | 0.0018 | mg/L | 0.006 | mg/L | Final
180 | bq | Residential | Basement | Spigot | S318bq | 2016-07-15 | 09:38 | S3 samples 10-20 at basement spigot before whole house filter Samples 01-09 next from kitchen sink through whole house filter kitchen sink 5 minute flush DS3 samples 01-03 at basement spigot DS3 04-05 at kitchen sink. Water drip from leaky pipe following whole house filter that cannot be bypassed. Resident preflushed through filter in bypass mode | No Filter |  | Cadmium | N | 2 | U | ug/L | 0.00021 | mg/L | 0.002 | mg/L | Final
180 | bq | Residential | Basement | Spigot | S318bq | 2016-07-15 | 09:38 | S3 samples 10-20 at basement spigot before whole house filter Samples 01-09 next from kitchen sink through whole house filter kitchen sink 5 minute flush DS3 samples 01-03 at basement spigot DS3 04-05 at kitchen sink. Water drip from leaky pipe following whole house filter that cannot be bypassed. Resident preflushed through filter in bypass mode | No Filter |  | Aluminum | N | 0.2 | U | mg/L | 0.027 | mg/L | 0.2 | mg/L | Final
180 | bq | Residential | Basement | Spigot | S318bq | 2016-07-15 | 09:38 | S3 samples 10-20 at basement spigot before whole house filter Samples 01-09 next from kitchen sink through whole house filter kitchen sink 5 minute flush DS3 samples 01-03 at basement spigot DS3 04-05 at kitchen sink. Water drip from leaky pipe following whole house filter that cannot be bypassed. Resident preflushed through filter in bypass mode | No Filter |  | Manganese | N | 0.008 | U | mg/L | 0.0016 | mg/L | 0.008 | mg/L | Final
180 | bq | Residential | Basement | Spigot | S318bq | 2016-07-15 | 09:38 | S3 samples 10-20 at basement spigot before whole house filter Samples 01-09 next from kitchen sink through whole house filter kitchen sink 5 minute flush DS3 samples 01-03 at basement spigot DS3 04-05 at kitchen sink. Water drip from leaky pipe following whole house filter that cannot be bypassed. Resident preflushed through filter in bypass mode | No Filter |  | Sodium | Y | 5.76 |  | mg/L | 0.036 | mg/L | 0.4 | mg/L | Final
180 | bq | Residential | Basement | Spigot | S318bq | 2016-07-15 | 09:38 | S3 samples 10-20 at basement spigot before whole house filter Samples 01-09 next from kitchen sink through whole house filter kitchen sink 5 minute flush DS3 samples 01-03 at basement spigot DS3 04-05 at kitchen sink. Water drip from leaky pipe following whole house filter that cannot be bypassed. Resident preflushed through filter in bypass mode | No Filter |  | Tin | N | 0.02 | U | mg/L | 0.0041 | mg/L | 0.02 | mg/L | Final
180 | bq | Residential | Basement | Spigot | S318bq | 2016-07-15 | 09:38 | S3 samples 10-20 at basement spigot before whole house filter Samples 01-09 next from kitchen sink through whole house filter kitchen sink 5 minute flush DS3 samples 01-03 at basement spigot DS3 04-05 at kitchen sink. Water drip from leaky pipe following whole house filter that cannot be bypassed. Resident preflushed through filter in bypass mode | No Filter |  | Zinc | Y | 0.0383 |  | mg/L | 0.69 | ug/L | 10 | ug/L | Final
180 | bq | Residential | Basement | Spigot | S319bq | 2016-07-15 | 09:38 | S3 samples 10-20 at basement spigot before whole house filter Samples 01-09 next from kitchen sink through whole house filter kitchen sink 5 minute flush DS3 samples 01-03 at basement spigot DS3 04-05 at kitchen sink. Water drip from leaky pipe following whole house filter that cannot be bypassed. Resident preflushed through filter in bypass mode | No Filter |  | Calcium | Y | 27.4 |  | mg/L | 0.021 | mg/L | 0.2 | mg/L | Final
180 | bq | Residential | Basement | Spigot | S319bq | 2016-07-15 | 09:38 | S3 samples 10-20 at basement spigot before whole house filter Samples 01-09 next from kitchen sink through whole house filter kitchen sink 5 minute flush DS3 samples 01-03 at basement spigot DS3 04-05 at kitchen sink. Water drip from leaky pipe following whole house filter that cannot be bypassed. Resident preflushed through filter in bypass mode | No Filter |  | Copper | Y | 4.63 |  | ug/L | 0.07 | ug/L | 1 | ug/L | Final
180 | bq | Residential | Basement | Spigot | S319bq | 2016-07-15 | 09:38 | S3 samples 10-20 at basement spigot before whole house filter Samples 01-09 next from kitchen sink through whole house filter kitchen sink 5 minute flush DS3 samples 01-03 at basement spigot DS3 04-05 at kitchen sink. Water drip from leaky pipe following whole house filter that cannot be bypassed. Resident preflushed through filter in bypass mode | No Filter |  | Lead | Y | 4.26 |  | ug/L | 0.04 | ug/L | 0.5 | ug/L | Final
180 | bq | Residential | Basement | Spigot | S319bq | 2016-07-15 | 09:38 | S3 samples 10-20 at basement spigot before whole house filter Samples 01-09 next from kitchen sink through whole house filter kitchen sink 5 minute flush DS3 samples 01-03 at basement spigot DS3 04-05 at kitchen sink. Water drip from leaky pipe following whole house filter that cannot be bypassed. Resident preflushed through filter in bypass mode | No Filter |  | Zinc | Y | 0.0375 |  | mg/L | 0.69 | ug/L | 10 | ug/L | Final
180 | bq | Residential | Basement | Spigot | S319bq | 2016-07-15 | 09:38 | S3 samples 10-20 at basement spigot before whole house filter Samples 01-09 next from kitchen sink through whole house filter kitchen sink 5 minute flush DS3 samples 01-03 at basement spigot DS3 04-05 at kitchen sink. Water drip from leaky pipe following whole house filter that cannot be bypassed. Resident preflushed through filter in bypass mode | No Filter |  | Magnesium | Y | 7.85 |  | mg/L | 0.022 | mg/L | 0.2 | mg/L | Final
180 | bq | Residential | Basement | Spigot | S319bq | 2016-07-15 | 09:38 | S3 samples 10-20 at basement spigot before whole house filter Samples 01-09 next from kitchen sink through whole house filter kitchen sink 5 minute flush DS3 samples 01-03 at basement spigot DS3 04-05 at kitchen sink. Water drip from leaky pipe following whole house filter that cannot be bypassed. Resident preflushed through filter in bypass mode | No Filter |  | Aluminum | N | 0.2 | U | mg/L | 0.027 | mg/L | 0.2 | mg/L | Final
180 | bq | Residential | Basement | Spigot | S319bq | 2016-07-15 | 09:38 | S3 samples 10-20 at basement spigot before whole house filter Samples 01-09 next from kitchen sink through whole house filter kitchen sink 5 minute flush DS3 samples 01-03 at basement spigot DS3 04-05 at kitchen sink. Water drip from leaky pipe following whole house filter that cannot be bypassed. Resident preflushed through filter in bypass mode | No Filter |  | Cadmium | N | 2 | U | ug/L | 0.00021 | mg/L | 0.002 | mg/L | Final
180 | bq | Residential | Basement | Spigot | S319bq | 2016-07-15 | 09:38 | S3 samples 10-20 at basement spigot before whole house filter Samples 01-09 next from kitchen sink through whole house filter kitchen sink 5 minute flush DS3 samples 01-03 at basement spigot DS3 04-05 at kitchen sink. Water drip from leaky pipe following whole house filter that cannot be bypassed. Resident preflushed through filter in bypass mode | No Filter |  | Chromium | N | 5 | U | ug/L | 0.00086 | mg/L | 0.005 | mg/L | Final
180 | bq | Residential | Basement | Spigot | S319bq | 2016-07-15 | 09:38 | S3 samples 10-20 at basement spigot before whole house filter Samples 01-09 next from kitchen sink through whole house filter kitchen sink 5 minute flush DS3 samples 01-03 at basement spigot DS3 04-05 at kitchen sink. Water drip from leaky pipe following whole house filter that cannot be bypassed. Resident preflushed through filter in bypass mode | No Filter |  | Manganese | N | 0.008 | U | mg/L | 0.0016 | mg/L | 0.008 | mg/L | Final
180 | bq | Residential | Basement | Spigot | S319bq | 2016-07-15 | 09:38 | S3 samples 10-20 at basement spigot before whole house filter Samples 01-09 next from kitchen sink through whole house filter kitchen sink 5 minute flush DS3 samples 01-03 at basement spigot DS3 04-05 at kitchen sink. Water drip from leaky pipe following whole house filter that cannot be bypassed. Resident preflushed through filter in bypass mode | No Filter |  | Sodium | Y | 5.82 |  | mg/L | 0.036 | mg/L | 0.4 | mg/L | Final
180 | bq | Residential | Basement | Spigot | S319bq | 2016-07-15 | 09:38 | S3 samples 10-20 at basement spigot before whole house filter Samples 01-09 next from kitchen sink through whole house filter kitchen sink 5 minute flush DS3 samples 01-03 at basement spigot DS3 04-05 at kitchen sink. Water drip from leaky pipe following whole house filter that cannot be bypassed. Resident preflushed through filter in bypass mode | No Filter |  | Tin | N | 0.02 | U | mg/L | 0.0041 | mg/L | 0.02 | mg/L | Final
180 | bq | Residential | Basement | Spigot | S319bq | 2016-07-15 | 09:38 | S3 samples 10-20 at basement spigot before whole house filter Samples 01-09 next from kitchen sink through whole house filter kitchen sink 5 minute flush DS3 samples 01-03 at basement spigot DS3 04-05 at kitchen sink. Water drip from leaky pipe following whole house filter that cannot be bypassed. Resident preflushed through filter in bypass mode | No Filter |  | Nickel | N | 0.006 | U | mg/L | 0.0018 | mg/L | 0.006 | mg/L | Final
180 | bq | Residential | Basement | Spigot | S320bq | 2016-07-15 | 09:38 | S3 samples 10-20 at basement spigot before whole house filter Samples 01-09 next from kitchen sink through whole house filter kitchen sink 5 minute flush DS3 samples 01-03 at basement spigot DS3 04-05 at kitchen sink. Water drip from leaky pipe following whole house filter that cannot be bypassed. Resident preflushed through filter in bypass mode | No Filter |  | Calcium | Y | 27.1 |  | mg/L | 0.021 | mg/L | 0.2 | mg/L | Final
180 | bq | Residential | Basement | Spigot | S320bq | 2016-07-15 | 09:38 | S3 samples 10-20 at basement spigot before whole house filter Samples 01-09 next from kitchen sink through whole house filter kitchen sink 5 minute flush DS3 samples 01-03 at basement spigot DS3 04-05 at kitchen sink. Water drip from leaky pipe following whole house filter that cannot be bypassed. Resident preflushed through filter in bypass mode | No Filter |  | Sodium | Y | 5.74 |  | mg/L | 0.036 | mg/L | 0.4 | mg/L | Final
180 | bq | Residential | Basement | Spigot | S320bq | 2016-07-15 | 09:38 | S3 samples 10-20 at basement spigot before whole house filter Samples 01-09 next from kitchen sink through whole house filter kitchen sink 5 minute flush DS3 samples 01-03 at basement spigot DS3 04-05 at kitchen sink. Water drip from leaky pipe following whole house filter that cannot be bypassed. Resident preflushed through filter in bypass mode | No Filter |  | Nickel | N | 0.006 | U | mg/L | 0.0018 | mg/L | 0.006 | mg/L | Final
180 | bq | Residential | Basement | Spigot | S320bq | 2016-07-15 | 09:38 | S3 samples 10-20 at basement spigot before whole house filter Samples 01-09 next from kitchen sink through whole house filter kitchen sink 5 minute flush DS3 samples 01-03 at basement spigot DS3 04-05 at kitchen sink. Water drip from leaky pipe following whole house filter that cannot be bypassed. Resident preflushed through filter in bypass mode | No Filter |  | Aluminum | N | 0.2 | U | mg/L | 0.027 | mg/L | 0.2 | mg/L | Final
180 | bq | Residential | Basement | Spigot | S320bq | 2016-07-15 | 09:38 | S3 samples 10-20 at basement spigot before whole house filter Samples 01-09 next from kitchen sink through whole house filter kitchen sink 5 minute flush DS3 samples 01-03 at basement spigot DS3 04-05 at kitchen sink. Water drip from leaky pipe following whole house filter that cannot be bypassed. Resident preflushed through filter in bypass mode | No Filter |  | Cadmium | N | 2 | U | ug/L | 0.00021 | mg/L | 0.002 | mg/L | Final
180 | bq | Residential | Basement | Spigot | S320bq | 2016-07-15 | 09:38 | S3 samples 10-20 at basement spigot before whole house filter Samples 01-09 next from kitchen sink through whole house filter kitchen sink 5 minute flush DS3 samples 01-03 at basement spigot DS3 04-05 at kitchen sink. Water drip from leaky pipe following whole house filter that cannot be bypassed. Resident preflushed through filter in bypass mode | No Filter |  | Lead | Y | 4.1 |  | ug/L | 0.04 | ug/L | 0.5 | ug/L | Final
180 | bq | Residential | Basement | Spigot | S320bq | 2016-07-15 | 09:38 | S3 samples 10-20 at basement spigot before whole house filter Samples 01-09 next from kitchen sink through whole house filter kitchen sink 5 minute flush DS3 samples 01-03 at basement spigot DS3 04-05 at kitchen sink. Water drip from leaky pipe following whole house filter that cannot be bypassed. Resident preflushed through filter in bypass mode | No Filter |  | Copper | Y | 5.14 |  | ug/L | 0.07 | ug/L | 1 | ug/L | Final
180 | bq | Residential | Basement | Spigot | S320bq | 2016-07-15 | 09:38 | S3 samples 10-20 at basement spigot before whole house filter Samples 01-09 next from kitchen sink through whole house filter kitchen sink 5 minute flush DS3 samples 01-03 at basement spigot DS3 04-05 at kitchen sink. Water drip from leaky pipe following whole house filter that cannot be bypassed. Resident preflushed through filter in bypass mode | No Filter |  | Manganese | N | 0.008 | U | mg/L | 0.0016 | mg/L | 0.008 | mg/L | Final
180 | bq | Residential | Basement | Spigot | S320bq | 2016-07-15 | 09:38 | S3 samples 10-20 at basement spigot before whole house filter Samples 01-09 next from kitchen sink through whole house filter kitchen sink 5 minute flush DS3 samples 01-03 at basement spigot DS3 04-05 at kitchen sink. Water drip from leaky pipe following whole house filter that cannot be bypassed. Resident preflushed through filter in bypass mode | No Filter |  | Zinc | Y | 0.0688 |  | mg/L | 0.69 | ug/L | 10 | ug/L | Final
180 | bq | Residential | Basement | Spigot | S320bq | 2016-07-15 | 09:38 | S3 samples 10-20 at basement spigot before whole house filter Samples 01-09 next from kitchen sink through whole house filter kitchen sink 5 minute flush DS3 samples 01-03 at basement spigot DS3 04-05 at kitchen sink. Water drip from leaky pipe following whole house filter that cannot be bypassed. Resident preflushed through filter in bypass mode | No Filter |  | Chromium | N | 5 | U | ug/L | 0.00086 | mg/L | 0.005 | mg/L | Final
180 | bq | Residential | Basement | Spigot | S320bq | 2016-07-15 | 09:38 | S3 samples 10-20 at basement spigot before whole house filter Samples 01-09 next from kitchen sink through whole house filter kitchen sink 5 minute flush DS3 samples 01-03 at basement spigot DS3 04-05 at kitchen sink. Water drip from leaky pipe following whole house filter that cannot be bypassed. Resident preflushed through filter in bypass mode | No Filter |  | Tin | N | 0.02 | U | mg/L | 0.0041 | mg/L | 0.02 | mg/L | Final
180 | bq | Residential | Basement | Spigot | S320bq | 2016-07-15 | 09:38 | S3 samples 10-20 at basement spigot before whole house filter Samples 01-09 next from kitchen sink through whole house filter kitchen sink 5 minute flush DS3 samples 01-03 at basement spigot DS3 04-05 at kitchen sink. Water drip from leaky pipe following whole house filter that cannot be bypassed. Resident preflushed through filter in bypass mode | No Filter |  | Magnesium | Y | 7.74 |  | mg/L | 0.022 | mg/L | 0.2 | mg/L | Final
180 | bq | Residential | Basement | Kitchen Sink | S303bq | 2016-07-15 | 09:38 | S3 samples 10-20 at basement spigot before whole house filter Samples 01-09 next from kitchen sink through whole house filter kitchen sink 5 minute flush DS3 samples 01-03 at basement spigot DS3 04-05 at kitchen sink. Water drip from leaky pipe following whole house filter that cannot be bypassed. Resident preflushed through filter in bypass mode | Used Filter |  | Potassium | Y | 1.01 |  | mg/L | 0.072 | mg/L | 0.8 | mg/L | Final
180 | bq | Residential | Basement | Kitchen Sink | S305bq | 2016-07-15 | 09:38 | S3 samples 10-20 at basement spigot before whole house filter Samples 01-09 next from kitchen sink through whole house filter kitchen sink 5 minute flush DS3 samples 01-03 at basement spigot DS3 04-05 at kitchen sink. Water drip from leaky pipe following whole house filter that cannot be bypassed. Resident preflushed through filter in bypass mode | Used Filter |  | Potassium | Y | 1.01 |  | mg/L | 0.072 | mg/L | 0.8 | mg/L | Final
180 | bq | Residential | Basement | Kitchen Sink | S309bq | 2016-07-15 | 09:38 | S3 samples 10-20 at basement spigot before whole house filter Samples 01-09 next from kitchen sink through whole house filter kitchen sink 5 minute flush DS3 samples 01-03 at basement spigot DS3 04-05 at kitchen sink. Water drip from leaky pipe following whole house filter that cannot be bypassed. Resident preflushed through filter in bypass mode | Used Filter |  | Potassium | Y | 1.01 |  | mg/L | 0.072 | mg/L | 0.8 | mg/L | Final
180 | bq | Residential | Basement | Spigot | S310bq | 2016-07-15 | 09:38 | S3 samples 10-20 at basement spigot before whole house filter Samples 01-09 next from kitchen sink through whole house filter kitchen sink 5 minute flush DS3 samples 01-03 at basement spigot DS3 04-05 at kitchen sink. Water drip from leaky pipe following whole house filter that cannot be bypassed. Resident preflushed through filter in bypass mode | No Filter |  | Potassium | Y | 1.01 |  | mg/L | 0.072 | mg/L | 0.8 | mg/L | Final
180 | bq | Residential | Basement | Spigot | S316bq | 2016-07-15 | 09:38 | S3 samples 10-20 at basement spigot before whole house filter Samples 01-09 next from kitchen sink through whole house filter kitchen sink 5 minute flush DS3 samples 01-03 at basement spigot DS3 04-05 at kitchen sink. Water drip from leaky pipe following whole house filter that cannot be bypassed. Resident preflushed through filter in bypass mode | No Filter |  | Potassium | Y | 1.01 |  | mg/L | 0.072 | mg/L | 0.8 | mg/L | Final
180 | bq | Residential | Basement | Spigot | S318bq | 2016-07-15 | 09:38 | S3 samples 10-20 at basement spigot before whole house filter Samples 01-09 next from kitchen sink through whole house filter kitchen sink 5 minute flush DS3 samples 01-03 at basement spigot DS3 04-05 at kitchen sink. Water drip from leaky pipe following whole house filter that cannot be bypassed. Resident preflushed through filter in bypass mode | No Filter |  | Potassium | Y | 1.01 |  | mg/L | 0.072 | mg/L | 0.8 | mg/L | Final
180 | bq | Residential | Basement | Kitchen Sink | S304bq | 2016-07-15 | 09:38 | S3 samples 10-20 at basement spigot before whole house filter Samples 01-09 next from kitchen sink through whole house filter kitchen sink 5 minute flush DS3 samples 01-03 at basement spigot DS3 04-05 at kitchen sink. Water drip from leaky pipe following whole house filter that cannot be bypassed. Resident preflushed through filter in bypass mode | Used Filter |  | Potassium | Y | 1.02 |  | mg/L | 0.072 | mg/L | 0.8 | mg/L | Final
180 | bq | Residential | Basement | Spigot | S315bq | 2016-07-15 | 09:38 | S3 samples 10-20 at basement spigot before whole house filter Samples 01-09 next from kitchen sink through whole house filter kitchen sink 5 minute flush DS3 samples 01-03 at basement spigot DS3 04-05 at kitchen sink. Water drip from leaky pipe following whole house filter that cannot be bypassed. Resident preflushed through filter in bypass mode | No Filter |  | Potassium | Y | 1.02 |  | mg/L | 0.072 | mg/L | 0.8 | mg/L | Final
180 | bq | Residential | Basement | Kitchen Sink | S306bq | 2016-07-15 | 09:38 | S3 samples 10-20 at basement spigot before whole house filter Samples 01-09 next from kitchen sink through whole house filter kitchen sink 5 minute flush DS3 samples 01-03 at basement spigot DS3 04-05 at kitchen sink. Water drip from leaky pipe following whole house filter that cannot be bypassed. Resident preflushed through filter in bypass mode | Used Filter |  | Potassium | Y | 1.03 |  | mg/L | 0.072 | mg/L | 0.8 | mg/L | Final
180 | bq | Residential | Basement | Spigot | S313bq | 2016-07-15 | 09:38 | S3 samples 10-20 at basement spigot before whole house filter Samples 01-09 next from kitchen sink through whole house filter kitchen sink 5 minute flush DS3 samples 01-03 at basement spigot DS3 04-05 at kitchen sink. Water drip from leaky pipe following whole house filter that cannot be bypassed. Resident preflushed through filter in bypass mode | No Filter |  | Potassium | Y | 1.03 |  | mg/L | 0.072 | mg/L | 0.8 | mg/L | Final
180 | bq | Residential | Basement | Kitchen Sink | S307bq | 2016-07-15 | 09:38 | S3 samples 10-20 at basement spigot before whole house filter Samples 01-09 next from kitchen sink through whole house filter kitchen sink 5 minute flush DS3 samples 01-03 at basement spigot DS3 04-05 at kitchen sink. Water drip from leaky pipe following whole house filter that cannot be bypassed. Resident preflushed through filter in bypass mode | Used Filter |  | Potassium | Y | 1.04 |  | mg/L | 0.072 | mg/L | 0.8 | mg/L | Final
180 | bq | Residential | Basement | Spigot | S311bq | 2016-07-15 | 09:38 | S3 samples 10-20 at basement spigot before whole house filter Samples 01-09 next from kitchen sink through whole house filter kitchen sink 5 minute flush DS3 samples 01-03 at basement spigot DS3 04-05 at kitchen sink. Water drip from leaky pipe following whole house filter that cannot be bypassed. Resident preflushed through filter in bypass mode | No Filter |  | Potassium | Y | 1.04 |  | mg/L | 0.072 | mg/L | 0.8 | mg/L | Final
180 | bq | Residential | Basement | Spigot | S312bq | 2016-07-15 | 09:38 | S3 samples 10-20 at basement spigot before whole house filter Samples 01-09 next from kitchen sink through whole house filter kitchen sink 5 minute flush DS3 samples 01-03 at basement spigot DS3 04-05 at kitchen sink. Water drip from leaky pipe following whole house filter that cannot be bypassed. Resident preflushed through filter in bypass mode | No Filter |  | Potassium | Y | 1.04 |  | mg/L | 0.072 | mg/L | 0.8 | mg/L | Final
49 | bs | Residential | 1st Floor | Kitchen Sink | S314bs | 2016-07-21 | 09:15 | Faucet filter removed for sampling | No Filter | 9.5 | Potassium | Y | 0.984 |  | mg/L | 0.072 | mg/L | 0.8 | mg/L | Final
49 | bs | Residential | 1st Floor | Kitchen Sink | S310bs | 2016-07-21 | 09:15 | Faucet filter removed for sampling | No Filter | 9.5 | Potassium | Y | 0.996 |  | mg/L | 0.072 | mg/L | 0.8 | mg/L | Final
49 | bs | Residential | 1st Floor | Kitchen Sink | S307bs | 2016-07-21 | 09:15 | Faucet filter removed for sampling | No Filter | 9.5 | Potassium | Y | 0.999 |  | mg/L | 0.072 | mg/L | 0.8 | mg/L | Final
49 | bs | Residential | 1st Floor | Kitchen Sink | S303bs | 2016-07-21 | 09:15 | Faucet filter removed for sampling | No Filter | 9.5 | Potassium | Y | 1 |  | mg/L | 0.072 | mg/L | 0.8 | mg/L | Final
49 | bs | Residential | 1st Floor | Kitchen Sink | S305bs | 2016-07-21 | 09:15 | Faucet filter removed for sampling | No Filter | 9.5 | Potassium | Y | 1 |  | mg/L | 0.072 | mg/L | 0.8 | mg/L | Final
49 | bs | Residential | 1st Floor | Kitchen Sink | S316bs | 2016-07-21 | 09:15 | Faucet filter removed for sampling | No Filter | 9.5 | Potassium | Y | 1 |  | mg/L | 0.072 | mg/L | 0.8 | mg/L | Final
49 | bs | Residential | 1st Floor | Kitchen Sink | DS303bs | 2016-07-21 | 09:23 | Faucet filter removed for sampling | No Filter | 9.5 | Iron | N | 0.08 | U | mg/L | 0.016 | mg/L | 0.08 | mg/L | Final
49 | bs | Residential | 1st Floor | Kitchen Sink | S301bs | 2016-07-21 | 09:15 | Faucet filter removed for sampling | No Filter | 9.5 | Iron | N | 0.08 | U | mg/L | 0.016 | mg/L | 0.08 | mg/L | Final
49 | bs | Residential | 1st Floor | Kitchen Sink | S307bs | 2016-07-21 | 09:15 | Faucet filter removed for sampling | No Filter | 9.5 | Iron | N | 0.08 | U | mg/L | 0.016 | mg/L | 0.08 | mg/L | Final
49 | bs | Residential | 1st Floor | Kitchen Sink | S308bs | 2016-07-21 | 09:15 | Faucet filter removed for sampling | No Filter | 9.5 | Iron | N | 0.08 | U | mg/L | 0.016 | mg/L | 0.08 | mg/L | Final
49 | bs | Residential | 1st Floor | Kitchen Sink | S309bs | 2016-07-21 | 09:15 | Faucet filter removed for sampling | No Filter | 9.5 | Iron | N | 0.08 | U | mg/L | 0.016 | mg/L | 0.08 | mg/L | Final
49 | bs | Residential | 1st Floor | Kitchen Sink | S310bs | 2016-07-21 | 09:15 | Faucet filter removed for sampling | No Filter | 9.5 | Iron | N | 0.08 | U | mg/L | 0.016 | mg/L | 0.08 | mg/L | Final
49 | bs | Residential | 1st Floor | Kitchen Sink | S311bs | 2016-07-21 | 09:15 | Faucet filter removed for sampling | No Filter | 9.5 | Iron | N | 0.08 | U | mg/L | 0.016 | mg/L | 0.08 | mg/L | Final
49 | bs | Residential | 1st Floor | Kitchen Sink | S312bs | 2016-07-21 | 09:15 | Faucet filter removed for sampling | No Filter | 9.5 | Iron | N | 0.08 | U | mg/L | 0.016 | mg/L | 0.08 | mg/L | Final
49 | bs | Residential | 1st Floor | Kitchen Sink | S313bs | 2016-07-21 | 09:15 | Faucet filter removed for sampling | No Filter | 9.5 | Iron | N | 0.08 | U | mg/L | 0.016 | mg/L | 0.08 | mg/L | Final
49 | bs | Residential | 1st Floor | Kitchen Sink | S314bs | 2016-07-21 | 09:15 | Faucet filter removed for sampling | No Filter | 9.5 | Iron | N | 0.08 | U | mg/L | 0.016 | mg/L | 0.08 | mg/L | Final
49 | bs | Residential | 1st Floor | Kitchen Sink | S315bs | 2016-07-21 | 09:15 | Faucet filter removed for sampling | No Filter | 9.5 | Iron | N | 0.08 | U | mg/L | 0.016 | mg/L | 0.08 | mg/L | Final
49 | bs | Residential | 1st Floor | Kitchen Sink | S316bs | 2016-07-21 | 09:15 | Faucet filter removed for sampling | No Filter | 9.5 | Iron | N | 0.08 | U | mg/L | 0.016 | mg/L | 0.08 | mg/L | Final
49 | bs | Residential | 1st Floor | Kitchen Sink | S317bs | 2016-07-21 | 09:15 | Faucet filter removed for sampling | No Filter | 9.5 | Iron | N | 0.08 | U | mg/L | 0.016 | mg/L | 0.08 | mg/L | Final
49 | bs | Residential | 1st Floor | Kitchen Sink | S318bs | 2016-07-21 | 09:15 | Faucet filter removed for sampling | No Filter | 9.5 | Iron | N | 0.08 | U | mg/L | 0.016 | mg/L | 0.08 | mg/L | Final
49 | bs | Residential | 1st Floor | Kitchen Sink | S319bs | 2016-07-21 | 09:15 | Faucet filter removed for sampling | No Filter | 9.5 | Iron | N | 0.08 | U | mg/L | 0.016 | mg/L | 0.08 | mg/L | Final
49 | bs | Residential | 1st Floor | Kitchen Sink | S302bs | 2016-07-21 | 09:15 | Faucet filter removed for sampling | No Filter | 9.5 | Potassium | Y | 1.01 |  | mg/L | 0.072 | mg/L | 0.8 | mg/L | Final
49 | bs | Residential | 1st Floor | Kitchen Sink | S306bs | 2016-07-21 | 09:15 | Faucet filter removed for sampling | No Filter | 9.5 | Potassium | Y | 1.01 |  | mg/L | 0.072 | mg/L | 0.8 | mg/L | Final
49 | bs | Residential | 1st Floor | Kitchen Sink | S309bs | 2016-07-21 | 09:15 | Faucet filter removed for sampling | No Filter | 9.5 | Potassium | Y | 1.01 |  | mg/L | 0.072 | mg/L | 0.8 | mg/L | Final
49 | bs | Residential | 1st Floor | Kitchen Sink | S311bs | 2016-07-21 | 09:15 | Faucet filter removed for sampling | No Filter | 9.5 | Potassium | Y | 1.01 |  | mg/L | 0.072 | mg/L | 0.8 | mg/L | Final
49 | bs | Residential | 1st Floor | Kitchen Sink | S313bs | 2016-07-21 | 09:15 | Faucet filter removed for sampling | No Filter | 9.5 | Potassium | Y | 1.01 |  | mg/L | 0.072 | mg/L | 0.8 | mg/L | Final
49 | bs | Residential | 1st Floor | Kitchen Sink | S315bs | 2016-07-21 | 09:15 | Faucet filter removed for sampling | No Filter | 9.5 | Potassium | Y | 1.01 |  | mg/L | 0.072 | mg/L | 0.8 | mg/L | Final
49 | bs | Residential | 1st Floor | Kitchen Sink | S319bs | 2016-07-21 | 09:15 | Faucet filter removed for sampling | No Filter | 9.5 | Potassium | Y | 1.01 |  | mg/L | 0.072 | mg/L | 0.8 | mg/L | Final
49 | bs | Residential | 1st Floor | Kitchen Sink | DS302bs | 2016-07-21 | 09:23 | Faucet filter removed for sampling | No Filter | 9.5 | Fluoride | Y | 0.8 |  | mg/L | 0.01 | mg/L | 0.02 | mg/L | Final
49 | bs | Residential | 1st Floor | Kitchen Sink | DS302bs | 2016-07-21 | 09:23 | Faucet filter removed for sampling | No Filter | 9.5 | Sulfate as SO4 | Y | 20.5 |  | mg/L | 0.02 | mg/L | 0.12 | mg/L | Final
49 | bs | Residential | 1st Floor | Kitchen Sink | DS302bs | 2016-07-21 | 09:23 | Faucet filter removed for sampling | No Filter | 9.5 | Total Alkalinity | Y | 73 |  | mg CaCO3/L |  | mg CaCO3/L | 20 | mg CaCO3/L | Final
49 | bs | Residential | 1st Floor | Kitchen Sink | DS302bs | 2016-07-21 | 09:23 | Faucet filter removed for sampling | No Filter | 9.5 | Chloride | Y | 11.4 |  | mg/L | 0.02 | mg/L | 0.12 | mg/L | Final
49 | bs | Residential | 1st Floor | Kitchen Sink | DS301bs | 2016-07-21 | 09:23 | Faucet filter removed for sampling | No Filter | 9.5 | Total Phosphorus | Y | 0.92 |  | mg/L | 0.06 | mg/L | 0.15 | mg/L | Final
49 | bs | Residential | 1st Floor | Kitchen Sink | DS303bs | 2016-07-21 | 09:23 | Faucet filter removed for sampling | No Filter | 9.5 | Tin | N | 0.02 | U | mg/L | 0.0041 | mg/L | 0.02 | mg/L | Final
49 | bs | Residential | 1st Floor | Kitchen Sink | DS303bs | 2016-07-21 | 09:23 | Faucet filter removed for sampling | No Filter | 9.5 | Aluminum | N | 0.2 | U | mg/L | 0.027 | mg/L | 0.2 | mg/L | Final
49 | bs | Residential | 1st Floor | Kitchen Sink | DS303bs | 2016-07-21 | 09:23 | Faucet filter removed for sampling | No Filter | 9.5 | Calcium | Y | 26.5 |  | mg/L | 0.021 | mg/L | 0.2 | mg/L | Final
49 | bs | Residential | 1st Floor | Kitchen Sink | DS303bs | 2016-07-21 | 09:23 | Faucet filter removed for sampling | No Filter | 9.5 | Magnesium | Y | 7.41 |  | mg/L | 0.022 | mg/L | 0.2 | mg/L | Final
49 | bs | Residential | 1st Floor | Kitchen Sink | DS303bs | 2016-07-21 | 09:23 | Faucet filter removed for sampling | No Filter | 9.5 | Nickel | N | 0.006 | U | mg/L | 0.0018 | mg/L | 0.006 | mg/L | Final
49 | bs | Residential | 1st Floor | Kitchen Sink | DS303bs | 2016-07-21 | 09:23 | Faucet filter removed for sampling | No Filter | 9.5 | Cadmium | N | 2 | U | ug/L | 0.00021 | mg/L | 0.002 | mg/L | Final
49 | bs | Residential | 1st Floor | Kitchen Sink | DS303bs | 2016-07-21 | 09:23 | Faucet filter removed for sampling | No Filter | 9.5 | Chromium | N | 5 | U | ug/L | 0.00086 | mg/L | 0.005 | mg/L | Final
49 | bs | Residential | 1st Floor | Kitchen Sink | DS303bs | 2016-07-21 | 09:23 | Faucet filter removed for sampling | No Filter | 9.5 | Manganese | N | 0.008 | U | mg/L | 0.0016 | mg/L | 0.008 | mg/L | Final
49 | bs | Residential | 1st Floor | Kitchen Sink | DS303bs | 2016-07-21 | 09:23 | Faucet filter removed for sampling | No Filter | 9.5 | Zinc | Y | 0.0336 |  | mg/L | 0.69 | ug/L | 10 | ug/L | Final
49 | bs | Residential | 1st Floor | Kitchen Sink | DS303bs | 2016-07-21 | 09:23 | Faucet filter removed for sampling | No Filter | 9.5 | Lead | Y | 1.7 |  | ug/L | 0.04 | ug/L | 0.5 | ug/L | Final
49 | bs | Residential | 1st Floor | Kitchen Sink | DS303bs | 2016-07-21 | 09:23 | Faucet filter removed for sampling | No Filter | 9.5 | Copper | Y | 3.3 |  | ug/L | 0.07 | ug/L | 1 | ug/L | Final
49 | bs | Residential | 1st Floor | Kitchen Sink | DS303bs | 2016-07-21 | 09:23 | Faucet filter removed for sampling | No Filter | 9.5 | Sodium | Y | 5.77 |  | mg/L | 0.036 | mg/L | 0.4 | mg/L | Final
49 | bs | Residential | 1st Floor | Kitchen Sink | S301bs | 2016-07-21 | 09:15 | Faucet filter removed for sampling | No Filter | 9.5 | Aluminum | N | 0.2 | U | mg/L | 0.027 | mg/L | 0.2 | mg/L | Final
49 | bs | Residential | 1st Floor | Kitchen Sink | S301bs | 2016-07-21 | 09:15 | Faucet filter removed for sampling | No Filter | 9.5 | Magnesium | Y | 7.71 |  | mg/L | 0.022 | mg/L | 0.2 | mg/L | Final
49 | bs | Residential | 1st Floor | Kitchen Sink | S301bs | 2016-07-21 | 09:15 | Faucet filter removed for sampling | No Filter | 9.5 | Chromium | N | 5 | U | ug/L | 0.00086 | mg/L | 0.005 | mg/L | Final
49 | bs | Residential | 1st Floor | Kitchen Sink | S301bs | 2016-07-21 | 09:15 | Faucet filter removed for sampling | No Filter | 9.5 | Zinc | Y | 0.367 |  | mg/L | 0.69 | ug/L | 10 | ug/L | Final
49 | bs | Residential | 1st Floor | Kitchen Sink | S301bs | 2016-07-21 | 09:15 | Faucet filter removed for sampling | No Filter | 9.5 | Tin | N | 0.02 | U | mg/L | 0.0041 | mg/L | 0.02 | mg/L | Final
49 | bs | Residential | 1st Floor | Kitchen Sink | S301bs | 2016-07-21 | 09:15 | Faucet filter removed for sampling | No Filter | 9.5 | Lead | Y | 1.92 |  | ug/L | 0.04 | ug/L | 0.5 | ug/L | Final
49 | bs | Residential | 1st Floor | Kitchen Sink | S301bs | 2016-07-21 | 09:15 | Faucet filter removed for sampling | No Filter | 9.5 | Copper | Y | 45.7 |  | ug/L | 0.07 | ug/L | 1 | ug/L | Final
49 | bs | Residential | 1st Floor | Kitchen Sink | S301bs | 2016-07-21 | 09:15 | Faucet filter removed for sampling | No Filter | 9.5 | Cadmium | N | 2 | U | ug/L | 0.00021 | mg/L | 0.002 | mg/L | Final
49 | bs | Residential | 1st Floor | Kitchen Sink | S302bs | 2016-07-21 | 09:15 | Faucet filter removed for sampling | No Filter | 9.5 | Iron | Y | 0.0919 |  | mg/L | 0.016 | mg/L | 0.08 | mg/L | Final
49 | bs | Residential | 1st Floor | Kitchen Sink | S301bs | 2016-07-21 | 09:15 | Faucet filter removed for sampling | No Filter | 9.5 | Manganese | N | 0.008 | U | mg/L | 0.0016 | mg/L | 0.008 | mg/L | Final
49 | bs | Residential | 1st Floor | Kitchen Sink | S301bs | 2016-07-21 | 09:15 | Faucet filter removed for sampling | No Filter | 9.5 | Nickel | Y | 0.0216 |  | mg/L | 0.0018 | mg/L | 0.006 | mg/L | Final
49 | bs | Residential | 1st Floor | Kitchen Sink | S301bs | 2016-07-21 | 09:15 | Faucet filter removed for sampling | No Filter | 9.5 | Calcium | Y | 26.7 |  | mg/L | 0.021 | mg/L | 0.2 | mg/L | Final
49 | bs | Residential | 1st Floor | Kitchen Sink | S301bs | 2016-07-21 | 09:15 | Faucet filter removed for sampling | No Filter | 9.5 | Sodium | Y | 5.89 |  | mg/L | 0.036 | mg/L | 0.4 | mg/L | Final
49 | bs | Residential | 1st Floor | Kitchen Sink | S302bs | 2016-07-21 | 09:15 | Faucet filter removed for sampling | No Filter | 9.5 | Manganese | N | 0.008 | U | mg/L | 0.0016 | mg/L | 0.008 | mg/L | Final
49 | bs | Residential | 1st Floor | Kitchen Sink | S302bs | 2016-07-21 | 09:15 | Faucet filter removed for sampling | No Filter | 9.5 | Cadmium | N | 2 | U | ug/L | 0.00021 | mg/L | 0.002 | mg/L | Final
49 | bs | Residential | 1st Floor | Kitchen Sink | S302bs | 2016-07-21 | 09:15 | Faucet filter removed for sampling | No Filter | 9.5 | Chromium | N | 5 | U | ug/L | 0.00086 | mg/L | 0.005 | mg/L | Final
49 | bs | Residential | 1st Floor | Kitchen Sink | S302bs | 2016-07-21 | 09:15 | Faucet filter removed for sampling | No Filter | 9.5 | Magnesium | Y | 7.47 |  | mg/L | 0.022 | mg/L | 0.2 | mg/L | Final
49 | bs | Residential | 1st Floor | Kitchen Sink | S302bs | 2016-07-21 | 09:15 | Faucet filter removed for sampling | No Filter | 9.5 | Nickel | N | 0.006 | U | mg/L | 0.0018 | mg/L | 0.006 | mg/L | Final
49 | bs | Residential | 1st Floor | Kitchen Sink | S302bs | 2016-07-21 | 09:15 | Faucet filter removed for sampling | No Filter | 9.5 | Lead | Y | 6.23 |  | ug/L | 0.04 | ug/L | 0.5 | ug/L | Final
49 | bs | Residential | 1st Floor | Kitchen Sink | S302bs | 2016-07-21 | 09:15 | Faucet filter removed for sampling | No Filter | 9.5 | Sodium | Y | 5.8 |  | mg/L | 0.036 | mg/L | 0.4 | mg/L | Final
49 | bs | Residential | 1st Floor | Kitchen Sink | S302bs | 2016-07-21 | 09:15 | Faucet filter removed for sampling | No Filter | 9.5 | Calcium | Y | 26.4 |  | mg/L | 0.021 | mg/L | 0.2 | mg/L | Final
49 | bs | Residential | 1st Floor | Kitchen Sink | S302bs | 2016-07-21 | 09:15 | Faucet filter removed for sampling | No Filter | 9.5 | Aluminum | N | 0.2 | U | mg/L | 0.027 | mg/L | 0.2 | mg/L | Final
49 | bs | Residential | 1st Floor | Kitchen Sink | S302bs | 2016-07-21 | 09:15 | Faucet filter removed for sampling | No Filter | 9.5 | Tin | N | 0.02 | U | mg/L | 0.0041 | mg/L | 0.02 | mg/L | Final
49 | bs | Residential | 1st Floor | Kitchen Sink | S302bs | 2016-07-21 | 09:15 | Faucet filter removed for sampling | No Filter | 9.5 | Zinc | Y | 0.18 |  | mg/L | 0.69 | ug/L | 10 | ug/L | Final
49 | bs | Residential | 1st Floor | Kitchen Sink | S302bs | 2016-07-21 | 09:15 | Faucet filter removed for sampling | No Filter | 9.5 | Copper | Y | 49.7 |  | ug/L | 0.07 | ug/L | 1 | ug/L | Final
49 | bs | Residential | 1st Floor | Kitchen Sink | S303bs | 2016-07-21 | 09:15 | Faucet filter removed for sampling | No Filter | 9.5 | Cadmium | N | 2 | U | ug/L | 0.00021 | mg/L | 0.002 | mg/L | Final
49 | bs | Residential | 1st Floor | Kitchen Sink | S303bs | 2016-07-21 | 09:15 | Faucet filter removed for sampling | No Filter | 9.5 | Lead | Y | 9.06 |  | ug/L | 0.04 | ug/L | 0.5 | ug/L | Final
49 | bs | Residential | 1st Floor | Kitchen Sink | S303bs | 2016-07-21 | 09:15 | Faucet filter removed for sampling | No Filter | 9.5 | Copper | Y | 25.3 |  | ug/L | 0.07 | ug/L | 1 | ug/L | Final
49 | bs | Residential | 1st Floor | Kitchen Sink | S303bs | 2016-07-21 | 09:15 | Faucet filter removed for sampling | No Filter | 9.5 | Magnesium | Y | 7.49 |  | mg/L | 0.022 | mg/L | 0.2 | mg/L | Final
49 | bs | Residential | 1st Floor | Kitchen Sink | S303bs | 2016-07-21 | 09:15 | Faucet filter removed for sampling | No Filter | 9.5 | Tin | N | 0.02 | U | mg/L | 0.0041 | mg/L | 0.02 | mg/L | Final
49 | bs | Residential | 1st Floor | Kitchen Sink | S303bs | 2016-07-21 | 09:15 | Faucet filter removed for sampling | No Filter | 9.5 | Sodium | Y | 5.86 |  | mg/L | 0.036 | mg/L | 0.4 | mg/L | Final
49 | bs | Residential | 1st Floor | Kitchen Sink | S312bs | 2016-07-21 | 09:15 | Faucet filter removed for sampling | No Filter | 9.5 | Potassium | Y | 1.03 |  | mg/L | 0.072 | mg/L | 0.8 | mg/L | Final
49 | bs | Residential | 1st Floor | Kitchen Sink | S303bs | 2016-07-21 | 09:15 | Faucet filter removed for sampling | No Filter | 9.5 | Nickel | N | 0.006 | U | mg/L | 0.0018 | mg/L | 0.006 | mg/L | Final
49 | bs | Residential | 1st Floor | Kitchen Sink | S303bs | 2016-07-21 | 09:15 | Faucet filter removed for sampling | No Filter | 9.5 | Manganese | N | 0.008 | U | mg/L | 0.0016 | mg/L | 0.008 | mg/L | Final
49 | bs | Residential | 1st Floor | Kitchen Sink | S303bs | 2016-07-21 | 09:15 | Faucet filter removed for sampling | No Filter | 9.5 | Chromium | N | 5 | U | ug/L | 0.00086 | mg/L | 0.005 | mg/L | Final
49 | bs | Residential | 1st Floor | Kitchen Sink | S303bs | 2016-07-21 | 09:15 | Faucet filter removed for sampling | No Filter | 9.5 | Aluminum | N | 0.2 | U | mg/L | 0.027 | mg/L | 0.2 | mg/L | Final
49 | bs | Residential | 1st Floor | Kitchen Sink | S303bs | 2016-07-21 | 09:15 | Faucet filter removed for sampling | No Filter | 9.5 | Zinc | Y | 0.243 |  | mg/L | 0.69 | ug/L | 10 | ug/L | Final
49 | bs | Residential | 1st Floor | Kitchen Sink | S303bs | 2016-07-21 | 09:15 | Faucet filter removed for sampling | No Filter | 9.5 | Calcium | Y | 26.6 |  | mg/L | 0.021 | mg/L | 0.2 | mg/L | Final
49 | bs | Residential | 1st Floor | Kitchen Sink | S304bs | 2016-07-21 | 09:15 | Faucet filter removed for sampling | No Filter | 9.5 | Sodium | Y | 5.8 |  | mg/L | 0.036 | mg/L | 0.4 | mg/L | Final
49 | bs | Residential | 1st Floor | Kitchen Sink | S304bs | 2016-07-21 | 09:15 | Faucet filter removed for sampling | No Filter | 9.5 | Chromium | N | 5 | U | ug/L | 0.00086 | mg/L | 0.005 | mg/L | Final
49 | bs | Residential | 1st Floor | Kitchen Sink | S304bs | 2016-07-21 | 09:15 | Faucet filter removed for sampling | No Filter | 9.5 | Aluminum | Y | 0.239 |  | mg/L | 0.027 | mg/L | 0.2 | mg/L | Final
49 | bs | Residential | 1st Floor | Kitchen Sink | S304bs | 2016-07-21 | 09:15 | Faucet filter removed for sampling | No Filter | 9.5 | Lead | Y | 34.4 |  | ug/L | 0.04 | ug/L | 0.5 | ug/L | Final
49 | bs | Residential | 1st Floor | Kitchen Sink | S304bs | 2016-07-21 | 09:15 | Faucet filter removed for sampling | No Filter | 9.5 | Tin | N | 0.02 | U | mg/L | 0.0041 | mg/L | 0.02 | mg/L | Final
49 | bs | Residential | 1st Floor | Kitchen Sink | S304bs | 2016-07-21 | 09:15 | Faucet filter removed for sampling | No Filter | 9.5 | Copper | Y | 26.1 |  | ug/L | 0.07 | ug/L | 1 | ug/L | Final
49 | bs | Residential | 1st Floor | Kitchen Sink | S304bs | 2016-07-21 | 09:15 | Faucet filter removed for sampling | No Filter | 9.5 | Cadmium | N | 2 | U | ug/L | 0.00021 | mg/L | 0.002 | mg/L | Final
49 | bs | Residential | 1st Floor | Kitchen Sink | S318bs | 2016-07-21 | 09:15 | Faucet filter removed for sampling | No Filter | 9.5 | Potassium | Y | 1.03 |  | mg/L | 0.072 | mg/L | 0.8 | mg/L | Final
49 | bs | Residential | 1st Floor | Kitchen Sink | S304bs | 2016-07-21 | 09:15 | Faucet filter removed for sampling | No Filter | 9.5 | Calcium | Y | 26.8 |  | mg/L | 0.021 | mg/L | 0.2 | mg/L | Final
49 | bs | Residential | 1st Floor | Kitchen Sink | S304bs | 2016-07-21 | 09:15 | Faucet filter removed for sampling | No Filter | 9.5 | Nickel | N | 0.006 | U | mg/L | 0.0018 | mg/L | 0.006 | mg/L | Final
49 | bs | Residential | 1st Floor | Kitchen Sink | S304bs | 2016-07-21 | 09:15 | Faucet filter removed for sampling | No Filter | 9.5 | Manganese | N | 0.008 | U | mg/L | 0.0016 | mg/L | 0.008 | mg/L | Final
49 | bs | Residential | 1st Floor | Kitchen Sink | S304bs | 2016-07-21 | 09:15 | Faucet filter removed for sampling | No Filter | 9.5 | Magnesium | Y | 7.55 |  | mg/L | 0.022 | mg/L | 0.2 | mg/L | Final
49 | bs | Residential | 1st Floor | Kitchen Sink | S304bs | 2016-07-21 | 09:15 | Faucet filter removed for sampling | No Filter | 9.5 | Zinc | Y | 0.0786 |  | mg/L | 0.69 | ug/L | 10 | ug/L | Final
49 | bs | Residential | 1st Floor | Kitchen Sink | S305bs | 2016-07-21 | 09:15 | Faucet filter removed for sampling | No Filter | 9.5 | Zinc | Y | 0.0763 |  | mg/L | 0.69 | ug/L | 10 | ug/L | Final
49 | bs | Residential | 1st Floor | Kitchen Sink | S305bs | 2016-07-21 | 09:15 | Faucet filter removed for sampling | No Filter | 9.5 | Aluminum | Y | 0.268 |  | mg/L | 0.027 | mg/L | 0.2 | mg/L | Final
49 | bs | Residential | 1st Floor | Kitchen Sink | S305bs | 2016-07-21 | 09:15 | Faucet filter removed for sampling | No Filter | 9.5 | Copper | Y | 30.4 |  | ug/L | 0.07 | ug/L | 1 | ug/L | Final
49 | bs | Residential | 1st Floor | Kitchen Sink | S305bs | 2016-07-21 | 09:15 | Faucet filter removed for sampling | No Filter | 9.5 | Nickel | N | 0.006 | U | mg/L | 0.0018 | mg/L | 0.006 | mg/L | Final
49 | bs | Residential | 1st Floor | Kitchen Sink | S305bs | 2016-07-21 | 09:15 | Faucet filter removed for sampling | No Filter | 9.5 | Sodium | Y | 5.81 |  | mg/L | 0.036 | mg/L | 0.4 | mg/L | Final
49 | bs | Residential | 1st Floor | Kitchen Sink | S305bs | 2016-07-21 | 09:15 | Faucet filter removed for sampling | No Filter | 9.5 | Lead | Y | 32.8 |  | ug/L | 0.04 | ug/L | 0.5 | ug/L | Final
49 | bs | Residential | 1st Floor | Kitchen Sink | S305bs | 2016-07-21 | 09:15 | Faucet filter removed for sampling | No Filter | 9.5 | Calcium | Y | 26.9 |  | mg/L | 0.021 | mg/L | 0.2 | mg/L | Final
49 | bs | Residential | 1st Floor | Kitchen Sink | S305bs | 2016-07-21 | 09:15 | Faucet filter removed for sampling | No Filter | 9.5 | Manganese | N | 0.008 | U | mg/L | 0.0016 | mg/L | 0.008 | mg/L | Final
49 | bs | Residential | 1st Floor | Kitchen Sink | S305bs | 2016-07-21 | 09:15 | Faucet filter removed for sampling | No Filter | 9.5 | Magnesium | Y | 7.56 |  | mg/L | 0.022 | mg/L | 0.2 | mg/L | Final
49 | bs | Residential | 1st Floor | Kitchen Sink | S305bs | 2016-07-21 | 09:15 | Faucet filter removed for sampling | No Filter | 9.5 | Chromium | N | 5 | U | ug/L | 0.00086 | mg/L | 0.005 | mg/L | Final
49 | bs | Residential | 1st Floor | Kitchen Sink | S305bs | 2016-07-21 | 09:15 | Faucet filter removed for sampling | No Filter | 9.5 | Tin | N | 0.02 | U | mg/L | 0.0041 | mg/L | 0.02 | mg/L | Final
49 | bs | Residential | 1st Floor | Kitchen Sink | S305bs | 2016-07-21 | 09:15 | Faucet filter removed for sampling | No Filter | 9.5 | Cadmium | N | 2 | U | ug/L | 0.00021 | mg/L | 0.002 | mg/L | Final
49 | bs | Residential | 1st Floor | Kitchen Sink | S306bs | 2016-07-21 | 09:15 | Faucet filter removed for sampling | No Filter | 9.5 | Copper | Y | 13.9 |  | ug/L | 0.07 | ug/L | 1 | ug/L | Final
49 | bs | Residential | 1st Floor | Kitchen Sink | S306bs | 2016-07-21 | 09:15 | Faucet filter removed for sampling | No Filter | 9.5 | Lead | Y | 12.9 |  | ug/L | 0.04 | ug/L | 0.5 | ug/L | Final
49 | bs | Residential | 1st Floor | Kitchen Sink | S306bs | 2016-07-21 | 09:15 | Faucet filter removed for sampling | No Filter | 9.5 | Zinc | Y | 0.112 |  | mg/L | 0.69 | ug/L | 10 | ug/L | Final
49 | bs | Residential | 1st Floor | Kitchen Sink | S306bs | 2016-07-21 | 09:15 | Faucet filter removed for sampling | No Filter | 9.5 | Cadmium | N | 2 | U | ug/L | 0.00021 | mg/L | 0.002 | mg/L | Final
49 | bs | Residential | 1st Floor | Kitchen Sink | S306bs | 2016-07-21 | 09:15 | Faucet filter removed for sampling | No Filter | 9.5 | Aluminum | N | 0.2 | U | mg/L | 0.027 | mg/L | 0.2 | mg/L | Final
49 | bs | Residential | 1st Floor | Kitchen Sink | S306bs | 2016-07-21 | 09:15 | Faucet filter removed for sampling | No Filter | 9.5 | Calcium | Y | 26.6 |  | mg/L | 0.021 | mg/L | 0.2 | mg/L | Final
49 | bs | Residential | 1st Floor | Kitchen Sink | S306bs | 2016-07-21 | 09:15 | Faucet filter removed for sampling | No Filter | 9.5 | Chromium | N | 5 | U | ug/L | 0.00086 | mg/L | 0.005 | mg/L | Final
49 | bs | Residential | 1st Floor | Kitchen Sink | S306bs | 2016-07-21 | 09:15 | Faucet filter removed for sampling | No Filter | 9.5 | Magnesium | Y | 7.52 |  | mg/L | 0.022 | mg/L | 0.2 | mg/L | Final
49 | bs | Residential | 1st Floor | Kitchen Sink | S306bs | 2016-07-21 | 09:15 | Faucet filter removed for sampling | No Filter | 9.5 | Manganese | N | 0.008 | U | mg/L | 0.0016 | mg/L | 0.008 | mg/L | Final
49 | bs | Residential | 1st Floor | Kitchen Sink | S306bs | 2016-07-21 | 09:15 | Faucet filter removed for sampling | No Filter | 9.5 | Nickel | N | 0.006 | U | mg/L | 0.0018 | mg/L | 0.006 | mg/L | Final
49 | bs | Residential | 1st Floor | Kitchen Sink | S306bs | 2016-07-21 | 09:15 | Faucet filter removed for sampling | No Filter | 9.5 | Sodium | Y | 5.79 |  | mg/L | 0.036 | mg/L | 0.4 | mg/L | Final
49 | bs | Residential | 1st Floor | Kitchen Sink | S306bs | 2016-07-21 | 09:15 | Faucet filter removed for sampling | No Filter | 9.5 | Tin | N | 0.02 | U | mg/L | 0.0041 | mg/L | 0.02 | mg/L | Final
49 | bs | Residential | 1st Floor | Kitchen Sink | S307bs | 2016-07-21 | 09:15 | Faucet filter removed for sampling | No Filter | 9.5 | Lead | Y | 6.74 |  | ug/L | 0.04 | ug/L | 0.5 | ug/L | Final
49 | bs | Residential | 1st Floor | Kitchen Sink | S307bs | 2016-07-21 | 09:15 | Faucet filter removed for sampling | No Filter | 9.5 | Copper | Y | 6.83 |  | ug/L | 0.07 | ug/L | 1 | ug/L | Final
49 | bs | Residential | 1st Floor | Kitchen Sink | S307bs | 2016-07-21 | 09:15 | Faucet filter removed for sampling | No Filter | 9.5 | Zinc | Y | 0.113 |  | mg/L | 0.69 | ug/L | 10 | ug/L | Final
49 | bs | Residential | 1st Floor | Kitchen Sink | S307bs | 2016-07-21 | 09:15 | Faucet filter removed for sampling | No Filter | 9.5 | Sodium | Y | 5.76 |  | mg/L | 0.036 | mg/L | 0.4 | mg/L | Final
49 | bs | Residential | 1st Floor | Kitchen Sink | S307bs | 2016-07-21 | 09:15 | Faucet filter removed for sampling | No Filter | 9.5 | Tin | N | 0.02 | U | mg/L | 0.0041 | mg/L | 0.02 | mg/L | Final
49 | bs | Residential | 1st Floor | Kitchen Sink | S307bs | 2016-07-21 | 09:15 | Faucet filter removed for sampling | No Filter | 9.5 | Nickel | N | 0.006 | U | mg/L | 0.0018 | mg/L | 0.006 | mg/L | Final
49 | bs | Residential | 1st Floor | Kitchen Sink | S307bs | 2016-07-21 | 09:15 | Faucet filter removed for sampling | No Filter | 9.5 | Manganese | N | 0.008 | U | mg/L | 0.0016 | mg/L | 0.008 | mg/L | Final
49 | bs | Residential | 1st Floor | Kitchen Sink | S307bs | 2016-07-21 | 09:15 | Faucet filter removed for sampling | No Filter | 9.5 | Cadmium | N | 2 | U | ug/L | 0.00021 | mg/L | 0.002 | mg/L | Final
49 | bs | Residential | 1st Floor | Kitchen Sink | S307bs | 2016-07-21 | 09:15 | Faucet filter removed for sampling | No Filter | 9.5 | Calcium | Y | 26.6 |  | mg/L | 0.021 | mg/L | 0.2 | mg/L | Final
49 | bs | Residential | 1st Floor | Kitchen Sink | S307bs | 2016-07-21 | 09:15 | Faucet filter removed for sampling | No Filter | 9.5 | Chromium | N | 5 | U | ug/L | 0.00086 | mg/L | 0.005 | mg/L | Final
49 | bs | Residential | 1st Floor | Kitchen Sink | S307bs | 2016-07-21 | 09:15 | Faucet filter removed for sampling | No Filter | 9.5 | Magnesium | Y | 7.51 |  | mg/L | 0.022 | mg/L | 0.2 | mg/L | Final
49 | bs | Residential | 1st Floor | Kitchen Sink | S307bs | 2016-07-21 | 09:15 | Faucet filter removed for sampling | No Filter | 9.5 | Aluminum | N | 0.2 | U | mg/L | 0.027 | mg/L | 0.2 | mg/L | Final
49 | bs | Residential | 1st Floor | Kitchen Sink | S308bs | 2016-07-21 | 09:15 | Faucet filter removed for sampling | No Filter | 9.5 | Aluminum | N | 0.2 | U | mg/L | 0.027 | mg/L | 0.2 | mg/L | Final
49 | bs | Residential | 1st Floor | Kitchen Sink | S308bs | 2016-07-21 | 09:15 | Faucet filter removed for sampling | No Filter | 9.5 | Calcium | Y | 26.8 |  | mg/L | 0.021 | mg/L | 0.2 | mg/L | Final
49 | bs | Residential | 1st Floor | Kitchen Sink | S308bs | 2016-07-21 | 09:15 | Faucet filter removed for sampling | No Filter | 9.5 | Tin | N | 0.02 | U | mg/L | 0.0041 | mg/L | 0.02 | mg/L | Final
49 | bs | Residential | 1st Floor | Kitchen Sink | S308bs | 2016-07-21 | 09:15 | Faucet filter removed for sampling | No Filter | 9.5 | Chromium | N | 5 | U | ug/L | 0.00086 | mg/L | 0.005 | mg/L | Final
49 | bs | Residential | 1st Floor | Kitchen Sink | S308bs | 2016-07-21 | 09:15 | Faucet filter removed for sampling | No Filter | 9.5 | Cadmium | N | 2 | U | ug/L | 0.00021 | mg/L | 0.002 | mg/L | Final
49 | bs | Residential | 1st Floor | Kitchen Sink | S308bs | 2016-07-21 | 09:15 | Faucet filter removed for sampling | No Filter | 9.5 | Sodium | Y | 5.8 |  | mg/L | 0.036 | mg/L | 0.4 | mg/L | Final
49 | bs | Residential | 1st Floor | Kitchen Sink | S308bs | 2016-07-21 | 09:15 | Faucet filter removed for sampling | No Filter | 9.5 | Nickel | N | 0.006 | U | mg/L | 0.0018 | mg/L | 0.006 | mg/L | Final
49 | bs | Residential | 1st Floor | Kitchen Sink | S308bs | 2016-07-21 | 09:15 | Faucet filter removed for sampling | No Filter | 9.5 | Magnesium | Y | 7.57 |  | mg/L | 0.022 | mg/L | 0.2 | mg/L | Final
49 | bs | Residential | 1st Floor | Kitchen Sink | S308bs | 2016-07-21 | 09:15 | Faucet filter removed for sampling | No Filter | 9.5 | Lead | Y | 4.87 |  | ug/L | 0.04 | ug/L | 0.5 | ug/L | Final
49 | bs | Residential | 1st Floor | Kitchen Sink | S308bs | 2016-07-21 | 09:15 | Faucet filter removed for sampling | No Filter | 9.5 | Zinc | Y | 0.105 |  | mg/L | 0.69 | ug/L | 10 | ug/L | Final
49 | bs | Residential | 1st Floor | Kitchen Sink | S308bs | 2016-07-21 | 09:15 | Faucet filter removed for sampling | No Filter | 9.5 | Copper | Y | 5.97 |  | ug/L | 0.07 | ug/L | 1 | ug/L | Final
49 | bs | Residential | 1st Floor | Kitchen Sink | S308bs | 2016-07-21 | 09:15 | Faucet filter removed for sampling | No Filter | 9.5 | Manganese | N | 0.008 | U | mg/L | 0.0016 | mg/L | 0.008 | mg/L | Final
49 | bs | Residential | 1st Floor | Kitchen Sink | S309bs | 2016-07-21 | 09:15 | Faucet filter removed for sampling | No Filter | 9.5 | Zinc | Y | 0.0961 |  | mg/L | 0.69 | ug/L | 10 | ug/L | Final
49 | bs | Residential | 1st Floor | Kitchen Sink | S309bs | 2016-07-21 | 09:15 | Faucet filter removed for sampling | No Filter | 9.5 | Aluminum | N | 0.2 | U | mg/L | 0.027 | mg/L | 0.2 | mg/L | Final
49 | bs | Residential | 1st Floor | Kitchen Sink | S309bs | 2016-07-21 | 09:15 | Faucet filter removed for sampling | No Filter | 9.5 | Magnesium | Y | 7.48 |  | mg/L | 0.022 | mg/L | 0.2 | mg/L | Final
49 | bs | Residential | 1st Floor | Kitchen Sink | S309bs | 2016-07-21 | 09:15 | Faucet filter removed for sampling | No Filter | 9.5 | Lead | Y | 4.54 |  | ug/L | 0.04 | ug/L | 0.5 | ug/L | Final
49 | bs | Residential | 1st Floor | Kitchen Sink | S309bs | 2016-07-21 | 09:15 | Faucet filter removed for sampling | No Filter | 9.5 | Chromium | N | 5 | U | ug/L | 0.00086 | mg/L | 0.005 | mg/L | Final
49 | bs | Residential | 1st Floor | Kitchen Sink | S309bs | 2016-07-21 | 09:15 | Faucet filter removed for sampling | No Filter | 9.5 | Manganese | N | 0.008 | U | mg/L | 0.0016 | mg/L | 0.008 | mg/L | Final
49 | bs | Residential | 1st Floor | Kitchen Sink | S309bs | 2016-07-21 | 09:15 | Faucet filter removed for sampling | No Filter | 9.5 | Nickel | N | 0.006 | U | mg/L | 0.0018 | mg/L | 0.006 | mg/L | Final
49 | bs | Residential | 1st Floor | Kitchen Sink | S309bs | 2016-07-21 | 09:15 | Faucet filter removed for sampling | No Filter | 9.5 | Tin | N | 0.02 | U | mg/L | 0.0041 | mg/L | 0.02 | mg/L | Final
49 | bs | Residential | 1st Floor | Kitchen Sink | S309bs | 2016-07-21 | 09:15 | Faucet filter removed for sampling | No Filter | 9.5 | Copper | Y | 5.71 |  | ug/L | 0.07 | ug/L | 1 | ug/L | Final
49 | bs | Residential | 1st Floor | Kitchen Sink | S309bs | 2016-07-21 | 09:15 | Faucet filter removed for sampling | No Filter | 9.5 | Calcium | Y | 26.5 |  | mg/L | 0.021 | mg/L | 0.2 | mg/L | Final
49 | bs | Residential | 1st Floor | Kitchen Sink | S309bs | 2016-07-21 | 09:15 | Faucet filter removed for sampling | No Filter | 9.5 | Cadmium | N | 2 | U | ug/L | 0.00021 | mg/L | 0.002 | mg/L | Final
49 | bs | Residential | 1st Floor | Kitchen Sink | S309bs | 2016-07-21 | 09:15 | Faucet filter removed for sampling | No Filter | 9.5 | Sodium | Y | 5.71 |  | mg/L | 0.036 | mg/L | 0.4 | mg/L | Final
49 | bs | Residential | 1st Floor | Kitchen Sink | S310bs | 2016-07-21 | 09:15 | Faucet filter removed for sampling | No Filter | 9.5 | Sodium | Y | 5.82 |  | mg/L | 0.036 | mg/L | 0.4 | mg/L | Final
49 | bs | Residential | 1st Floor | Kitchen Sink | S310bs | 2016-07-21 | 09:15 | Faucet filter removed for sampling | No Filter | 9.5 | Chromium | N | 5 | U | ug/L | 0.00086 | mg/L | 0.005 | mg/L | Final
49 | bs | Residential | 1st Floor | Kitchen Sink | S310bs | 2016-07-21 | 09:15 | Faucet filter removed for sampling | No Filter | 9.5 | Cadmium | N | 2 | U | ug/L | 0.00021 | mg/L | 0.002 | mg/L | Final
49 | bs | Residential | 1st Floor | Kitchen Sink | S310bs | 2016-07-21 | 09:15 | Faucet filter removed for sampling | No Filter | 9.5 | Calcium | Y | 26.6 |  | mg/L | 0.021 | mg/L | 0.2 | mg/L | Final
49 | bs | Residential | 1st Floor | Kitchen Sink | S310bs | 2016-07-21 | 09:15 | Faucet filter removed for sampling | No Filter | 9.5 | Aluminum | N | 0.2 | U | mg/L | 0.027 | mg/L | 0.2 | mg/L | Final
49 | bs | Residential | 1st Floor | Kitchen Sink | S310bs | 2016-07-21 | 09:15 | Faucet filter removed for sampling | No Filter | 9.5 | Manganese | N | 0.008 | U | mg/L | 0.0016 | mg/L | 0.008 | mg/L | Final
49 | bs | Residential | 1st Floor | Kitchen Sink | S310bs | 2016-07-21 | 09:15 | Faucet filter removed for sampling | No Filter | 9.5 | Nickel | N | 0.006 | U | mg/L | 0.0018 | mg/L | 0.006 | mg/L | Final
49 | bs | Residential | 1st Floor | Kitchen Sink | S310bs | 2016-07-21 | 09:15 | Faucet filter removed for sampling | No Filter | 9.5 | Zinc | Y | 0.065 |  | mg/L | 0.69 | ug/L | 10 | ug/L | Final
49 | bs | Residential | 1st Floor | Kitchen Sink | S310bs | 2016-07-21 | 09:15 | Faucet filter removed for sampling | No Filter | 9.5 | Lead | Y | 6.16 |  | ug/L | 0.04 | ug/L | 0.5 | ug/L | Final
49 | bs | Residential | 1st Floor | Kitchen Sink | S310bs | 2016-07-21 | 09:15 | Faucet filter removed for sampling | No Filter | 9.5 | Copper | Y | 5.31 |  | ug/L | 0.07 | ug/L | 1 | ug/L | Final
49 | bs | Residential | 1st Floor | Kitchen Sink | S310bs | 2016-07-21 | 09:15 | Faucet filter removed for sampling | No Filter | 9.5 | Tin | N | 0.02 | U | mg/L | 0.0041 | mg/L | 0.02 | mg/L | Final
49 | bs | Residential | 1st Floor | Kitchen Sink | S310bs | 2016-07-21 | 09:15 | Faucet filter removed for sampling | No Filter | 9.5 | Magnesium | Y | 7.5 |  | mg/L | 0.022 | mg/L | 0.2 | mg/L | Final
49 | bs | Residential | 1st Floor | Kitchen Sink | S311bs | 2016-07-21 | 09:15 | Faucet filter removed for sampling | No Filter | 9.5 | Cadmium | N | 2 | U | ug/L | 0.00021 | mg/L | 0.002 | mg/L | Final
49 | bs | Residential | 1st Floor | Kitchen Sink | S311bs | 2016-07-21 | 09:15 | Faucet filter removed for sampling | No Filter | 9.5 | Chromium | N | 5 | U | ug/L | 0.00086 | mg/L | 0.005 | mg/L | Final
49 | bs | Residential | 1st Floor | Kitchen Sink | S311bs | 2016-07-21 | 09:15 | Faucet filter removed for sampling | No Filter | 9.5 | Nickel | N | 0.006 | U | mg/L | 0.0018 | mg/L | 0.006 | mg/L | Final
49 | bs | Residential | 1st Floor | Kitchen Sink | S311bs | 2016-07-21 | 09:15 | Faucet filter removed for sampling | No Filter | 9.5 | Aluminum | N | 0.2 | U | mg/L | 0.027 | mg/L | 0.2 | mg/L | Final
49 | bs | Residential | 1st Floor | Kitchen Sink | S311bs | 2016-07-21 | 09:15 | Faucet filter removed for sampling | No Filter | 9.5 | Zinc | Y | 0.0532 | J | mg/L | 0.69 | ug/L | 10 | ug/L | Final
49 | bs | Residential | 1st Floor | Kitchen Sink | S311bs | 2016-07-21 | 09:15 | Faucet filter removed for sampling | No Filter | 9.5 | Tin | N | 0.02 | U | mg/L | 0.0041 | mg/L | 0.02 | mg/L | Final
49 | bs | Residential | 1st Floor | Kitchen Sink | S311bs | 2016-07-21 | 09:15 | Faucet filter removed for sampling | No Filter | 9.5 | Sodium | Y | 5.75 |  | mg/L | 0.036 | mg/L | 0.4 | mg/L | Final
49 | bs | Residential | 1st Floor | Kitchen Sink | S311bs | 2016-07-21 | 09:15 | Faucet filter removed for sampling | No Filter | 9.5 | Manganese | N | 0.008 | U | mg/L | 0.0016 | mg/L | 0.008 | mg/L | Final
49 | bs | Residential | 1st Floor | Kitchen Sink | S311bs | 2016-07-21 | 09:15 | Faucet filter removed for sampling | No Filter | 9.5 | Magnesium | Y | 7.46 |  | mg/L | 0.022 | mg/L | 0.2 | mg/L | Final
49 | bs | Residential | 1st Floor | Kitchen Sink | S311bs | 2016-07-21 | 09:15 | Faucet filter removed for sampling | No Filter | 9.5 | Lead | Y | 6.66 |  | ug/L | 0.04 | ug/L | 0.5 | ug/L | Final
49 | bs | Residential | 1st Floor | Kitchen Sink | S311bs | 2016-07-21 | 09:15 | Faucet filter removed for sampling | No Filter | 9.5 | Calcium | Y | 26.5 |  | mg/L | 0.021 | mg/L | 0.2 | mg/L | Final
49 | bs | Residential | 1st Floor | Kitchen Sink | S311bs | 2016-07-21 | 09:15 | Faucet filter removed for sampling | No Filter | 9.5 | Copper | Y | 5.08 | J | ug/L | 0.07 | ug/L | 1 | ug/L | Final
49 | bs | Residential | 1st Floor | Kitchen Sink | S312bs | 2016-07-21 | 09:15 | Faucet filter removed for sampling | No Filter | 9.5 | Lead | Y | 6.27 |  | ug/L | 0.04 | ug/L | 0.5 | ug/L | Final
49 | bs | Residential | 1st Floor | Kitchen Sink | S312bs | 2016-07-21 | 09:15 | Faucet filter removed for sampling | No Filter | 9.5 | Zinc | Y | 0.0515 |  | mg/L | 0.69 | ug/L | 10 | ug/L | Final
49 | bs | Residential | 1st Floor | Kitchen Sink | S312bs | 2016-07-21 | 09:15 | Faucet filter removed for sampling | No Filter | 9.5 | Copper | Y | 5.14 |  | ug/L | 0.07 | ug/L | 1 | ug/L | Final
49 | bs | Residential | 1st Floor | Kitchen Sink | S312bs | 2016-07-21 | 09:15 | Faucet filter removed for sampling | No Filter | 9.5 | Chromium | N | 5 | U | ug/L | 0.00086 | mg/L | 0.005 | mg/L | Final
49 | bs | Residential | 1st Floor | Kitchen Sink | S312bs | 2016-07-21 | 09:15 | Faucet filter removed for sampling | No Filter | 9.5 | Tin | N | 0.02 | U | mg/L | 0.0041 | mg/L | 0.02 | mg/L | Final
49 | bs | Residential | 1st Floor | Kitchen Sink | S312bs | 2016-07-21 | 09:15 | Faucet filter removed for sampling | No Filter | 9.5 | Cadmium | N | 2 | U | ug/L | 0.00021 | mg/L | 0.002 | mg/L | Final
49 | bs | Residential | 1st Floor | Kitchen Sink | S312bs | 2016-07-21 | 09:15 | Faucet filter removed for sampling | No Filter | 9.5 | Aluminum | N | 0.2 | U | mg/L | 0.027 | mg/L | 0.2 | mg/L | Final
49 | bs | Residential | 1st Floor | Kitchen Sink | S312bs | 2016-07-21 | 09:15 | Faucet filter removed for sampling | No Filter | 9.5 | Manganese | N | 0.008 | U | mg/L | 0.0016 | mg/L | 0.008 | mg/L | Final
49 | bs | Residential | 1st Floor | Kitchen Sink | S312bs | 2016-07-21 | 09:15 | Faucet filter removed for sampling | No Filter | 9.5 | Magnesium | Y | 7.56 |  | mg/L | 0.022 | mg/L | 0.2 | mg/L | Final
49 | bs | Residential | 1st Floor | Kitchen Sink | S312bs | 2016-07-21 | 09:15 | Faucet filter removed for sampling | No Filter | 9.5 | Nickel | N | 0.006 | U | mg/L | 0.0018 | mg/L | 0.006 | mg/L | Final
49 | bs | Residential | 1st Floor | Kitchen Sink | S312bs | 2016-07-21 | 09:15 | Faucet filter removed for sampling | No Filter | 9.5 | Calcium | Y | 26.9 |  | mg/L | 0.021 | mg/L | 0.2 | mg/L | Final
49 | bs | Residential | 1st Floor | Kitchen Sink | S312bs | 2016-07-21 | 09:15 | Faucet filter removed for sampling | No Filter | 9.5 | Sodium | Y | 5.88 |  | mg/L | 0.036 | mg/L | 0.4 | mg/L | Final
49 | bs | Residential | 1st Floor | Kitchen Sink | S313bs | 2016-07-21 | 09:15 | Faucet filter removed for sampling | No Filter | 9.5 | Magnesium | Y | 7.46 |  | mg/L | 0.022 | mg/L | 0.2 | mg/L | Final
49 | bs | Residential | 1st Floor | Kitchen Sink | S313bs | 2016-07-21 | 09:15 | Faucet filter removed for sampling | No Filter | 9.5 | Chromium | N | 5 | U | ug/L | 0.00086 | mg/L | 0.005 | mg/L | Final
49 | bs | Residential | 1st Floor | Kitchen Sink | S313bs | 2016-07-21 | 09:15 | Faucet filter removed for sampling | No Filter | 9.5 | Lead | Y | 4.07 |  | ug/L | 0.04 | ug/L | 0.5 | ug/L | Final
49 | bs | Residential | 1st Floor | Kitchen Sink | S313bs | 2016-07-21 | 09:15 | Faucet filter removed for sampling | No Filter | 9.5 | Manganese | N | 0.008 | U | mg/L | 0.0016 | mg/L | 0.008 | mg/L | Final
49 | bs | Residential | 1st Floor | Kitchen Sink | S313bs | 2016-07-21 | 09:15 | Faucet filter removed for sampling | No Filter | 9.5 | Copper | Y | 4.89 |  | ug/L | 0.07 | ug/L | 1 | ug/L | Final
49 | bs | Residential | 1st Floor | Kitchen Sink | S313bs | 2016-07-21 | 09:15 | Faucet filter removed for sampling | No Filter | 9.5 | Zinc | Y | 0.0501 |  | mg/L | 0.69 | ug/L | 10 | ug/L | Final
49 | bs | Residential | 1st Floor | Kitchen Sink | S313bs | 2016-07-21 | 09:15 | Faucet filter removed for sampling | No Filter | 9.5 | Calcium | Y | 26.6 |  | mg/L | 0.021 | mg/L | 0.2 | mg/L | Final
49 | bs | Residential | 1st Floor | Kitchen Sink | S313bs | 2016-07-21 | 09:15 | Faucet filter removed for sampling | No Filter | 9.5 | Nickel | N | 0.006 | U | mg/L | 0.0018 | mg/L | 0.006 | mg/L | Final
49 | bs | Residential | 1st Floor | Kitchen Sink | S313bs | 2016-07-21 | 09:15 | Faucet filter removed for sampling | No Filter | 9.5 | Tin | N | 0.02 | U | mg/L | 0.0041 | mg/L | 0.02 | mg/L | Final
49 | bs | Residential | 1st Floor | Kitchen Sink | S313bs | 2016-07-21 | 09:15 | Faucet filter removed for sampling | No Filter | 9.5 | Sodium | Y | 5.78 |  | mg/L | 0.036 | mg/L | 0.4 | mg/L | Final
49 | bs | Residential | 1st Floor | Kitchen Sink | S313bs | 2016-07-21 | 09:15 | Faucet filter removed for sampling | No Filter | 9.5 | Cadmium | N | 2 | U | ug/L | 0.00021 | mg/L | 0.002 | mg/L | Final
49 | bs | Residential | 1st Floor | Kitchen Sink | S313bs | 2016-07-21 | 09:15 | Faucet filter removed for sampling | No Filter | 9.5 | Aluminum | N | 0.2 | U | mg/L | 0.027 | mg/L | 0.2 | mg/L | Final
49 | bs | Residential | 1st Floor | Kitchen Sink | S314bs | 2016-07-21 | 09:15 | Faucet filter removed for sampling | No Filter | 9.5 | Chromium | N | 5 | U | ug/L | 0.00086 | mg/L | 0.005 | mg/L | Final
49 | bs | Residential | 1st Floor | Kitchen Sink | S314bs | 2016-07-21 | 09:15 | Faucet filter removed for sampling | No Filter | 9.5 | Aluminum | N | 0.2 | U | mg/L | 0.027 | mg/L | 0.2 | mg/L | Final
49 | bs | Residential | 1st Floor | Kitchen Sink | S314bs | 2016-07-21 | 09:15 | Faucet filter removed for sampling | No Filter | 9.5 | Cadmium | N | 2 | U | ug/L | 0.00021 | mg/L | 0.002 | mg/L | Final
49 | bs | Residential | 1st Floor | Kitchen Sink | S314bs | 2016-07-21 | 09:15 | Faucet filter removed for sampling | No Filter | 9.5 | Magnesium | Y | 7.43 |  | mg/L | 0.022 | mg/L | 0.2 | mg/L | Final
49 | bs | Residential | 1st Floor | Kitchen Sink | S314bs | 2016-07-21 | 09:15 | Faucet filter removed for sampling | No Filter | 9.5 | Manganese | N | 0.008 | U | mg/L | 0.0016 | mg/L | 0.008 | mg/L | Final
49 | bs | Residential | 1st Floor | Kitchen Sink | S314bs | 2016-07-21 | 09:15 | Faucet filter removed for sampling | No Filter | 9.5 | Nickel | N | 0.006 | U | mg/L | 0.0018 | mg/L | 0.006 | mg/L | Final
49 | bs | Residential | 1st Floor | Kitchen Sink | S314bs | 2016-07-21 | 09:15 | Faucet filter removed for sampling | No Filter | 9.5 | Tin | N | 0.02 | U | mg/L | 0.0041 | mg/L | 0.02 | mg/L | Final
49 | bs | Residential | 1st Floor | Kitchen Sink | S314bs | 2016-07-21 | 09:15 | Faucet filter removed for sampling | No Filter | 9.5 | Sodium | Y | 5.74 |  | mg/L | 0.036 | mg/L | 0.4 | mg/L | Final
49 | bs | Residential | 1st Floor | Kitchen Sink | S314bs | 2016-07-21 | 09:15 | Faucet filter removed for sampling | No Filter | 9.5 | Copper | Y | 4.91 |  | ug/L | 0.07 | ug/L | 1 | ug/L | Final
49 | bs | Residential | 1st Floor | Kitchen Sink | S314bs | 2016-07-21 | 09:15 | Faucet filter removed for sampling | No Filter | 9.5 | Zinc | Y | 0.0475 |  | mg/L | 0.69 | ug/L | 10 | ug/L | Final
49 | bs | Residential | 1st Floor | Kitchen Sink | S314bs | 2016-07-21 | 09:15 | Faucet filter removed for sampling | No Filter | 9.5 | Lead | Y | 3.15 |  | ug/L | 0.04 | ug/L | 0.5 | ug/L | Final
49 | bs | Residential | 1st Floor | Kitchen Sink | S314bs | 2016-07-21 | 09:15 | Faucet filter removed for sampling | No Filter | 9.5 | Calcium | Y | 26.5 |  | mg/L | 0.021 | mg/L | 0.2 | mg/L | Final
49 | bs | Residential | 1st Floor | Kitchen Sink | S315bs | 2016-07-21 | 09:15 | Faucet filter removed for sampling | No Filter | 9.5 | Lead | Y | 3.1 |  | ug/L | 0.04 | ug/L | 0.5 | ug/L | Final
49 | bs | Residential | 1st Floor | Kitchen Sink | S315bs | 2016-07-21 | 09:15 | Faucet filter removed for sampling | No Filter | 9.5 | Cadmium | N | 2 | U | ug/L | 0.00021 | mg/L | 0.002 | mg/L | Final
49 | bs | Residential | 1st Floor | Kitchen Sink | S315bs | 2016-07-21 | 09:15 | Faucet filter removed for sampling | No Filter | 9.5 | Calcium | Y | 26.9 |  | mg/L | 0.021 | mg/L | 0.2 | mg/L | Final
49 | bs | Residential | 1st Floor | Kitchen Sink | S315bs | 2016-07-21 | 09:15 | Faucet filter removed for sampling | No Filter | 9.5 | Copper | Y | 5.15 |  | ug/L | 0.07 | ug/L | 1 | ug/L | Final
49 | bs | Residential | 1st Floor | Kitchen Sink | S315bs | 2016-07-21 | 09:15 | Faucet filter removed for sampling | No Filter | 9.5 | Aluminum | N | 0.2 | U | mg/L | 0.027 | mg/L | 0.2 | mg/L | Final
49 | bs | Residential | 1st Floor | Kitchen Sink | S315bs | 2016-07-21 | 09:15 | Faucet filter removed for sampling | No Filter | 9.5 | Chromium | N | 5 | U | ug/L | 0.00086 | mg/L | 0.005 | mg/L | Final
49 | bs | Residential | 1st Floor | Kitchen Sink | S315bs | 2016-07-21 | 09:15 | Faucet filter removed for sampling | No Filter | 9.5 | Zinc | Y | 0.0466 |  | mg/L | 0.69 | ug/L | 10 | ug/L | Final
49 | bs | Residential | 1st Floor | Kitchen Sink | S315bs | 2016-07-21 | 09:15 | Faucet filter removed for sampling | No Filter | 9.5 | Manganese | N | 0.008 | U | mg/L | 0.0016 | mg/L | 0.008 | mg/L | Final
49 | bs | Residential | 1st Floor | Kitchen Sink | S315bs | 2016-07-21 | 09:15 | Faucet filter removed for sampling | No Filter | 9.5 | Magnesium | Y | 7.54 |  | mg/L | 0.022 | mg/L | 0.2 | mg/L | Final
49 | bs | Residential | 1st Floor | Kitchen Sink | S315bs | 2016-07-21 | 09:15 | Faucet filter removed for sampling | No Filter | 9.5 | Tin | N | 0.02 | U | mg/L | 0.0041 | mg/L | 0.02 | mg/L | Final
49 | bs | Residential | 1st Floor | Kitchen Sink | S315bs | 2016-07-21 | 09:15 | Faucet filter removed for sampling | No Filter | 9.5 | Nickel | N | 0.006 | U | mg/L | 0.0018 | mg/L | 0.006 | mg/L | Final
49 | bs | Residential | 1st Floor | Kitchen Sink | S315bs | 2016-07-21 | 09:15 | Faucet filter removed for sampling | No Filter | 9.5 | Sodium | Y | 5.86 |  | mg/L | 0.036 | mg/L | 0.4 | mg/L | Final
49 | bs | Residential | 1st Floor | Kitchen Sink | S316bs | 2016-07-21 | 09:15 | Faucet filter removed for sampling | No Filter | 9.5 | Zinc | Y | 0.0455 |  | mg/L | 0.69 | ug/L | 10 | ug/L | Final
49 | bs | Residential | 1st Floor | Kitchen Sink | S316bs | 2016-07-21 | 09:15 | Faucet filter removed for sampling | No Filter | 9.5 | Cadmium | N | 2 | U | ug/L | 0.00021 | mg/L | 0.002 | mg/L | Final
49 | bs | Residential | 1st Floor | Kitchen Sink | S316bs | 2016-07-21 | 09:15 | Faucet filter removed for sampling | No Filter | 9.5 | Lead | Y | 2.99 |  | ug/L | 0.04 | ug/L | 0.5 | ug/L | Final
49 | bs | Residential | 1st Floor | Kitchen Sink | S316bs | 2016-07-21 | 09:15 | Faucet filter removed for sampling | No Filter | 9.5 | Magnesium | Y | 7.38 |  | mg/L | 0.022 | mg/L | 0.2 | mg/L | Final
49 | bs | Residential | 1st Floor | Kitchen Sink | S316bs | 2016-07-21 | 09:15 | Faucet filter removed for sampling | No Filter | 9.5 | Nickel | N | 0.006 | U | mg/L | 0.0018 | mg/L | 0.006 | mg/L | Final
49 | bs | Residential | 1st Floor | Kitchen Sink | S316bs | 2016-07-21 | 09:15 | Faucet filter removed for sampling | No Filter | 9.5 | Copper | Y | 4.96 |  | ug/L | 0.07 | ug/L | 1 | ug/L | Final
49 | bs | Residential | 1st Floor | Kitchen Sink | S316bs | 2016-07-21 | 09:15 | Faucet filter removed for sampling | No Filter | 9.5 | Chromium | N | 5 | U | ug/L | 0.00086 | mg/L | 0.005 | mg/L | Final
49 | bs | Residential | 1st Floor | Kitchen Sink | S316bs | 2016-07-21 | 09:15 | Faucet filter removed for sampling | No Filter | 9.5 | Aluminum | N | 0.2 | U | mg/L | 0.027 | mg/L | 0.2 | mg/L | Final
49 | bs | Residential | 1st Floor | Kitchen Sink | S316bs | 2016-07-21 | 09:15 | Faucet filter removed for sampling | No Filter | 9.5 | Manganese | N | 0.008 | U | mg/L | 0.0016 | mg/L | 0.008 | mg/L | Final
49 | bs | Residential | 1st Floor | Kitchen Sink | S316bs | 2016-07-21 | 09:15 | Faucet filter removed for sampling | No Filter | 9.5 | Tin | N | 0.02 | U | mg/L | 0.0041 | mg/L | 0.02 | mg/L | Final
49 | bs | Residential | 1st Floor | Kitchen Sink | S316bs | 2016-07-21 | 09:15 | Faucet filter removed for sampling | No Filter | 9.5 | Sodium | Y | 5.73 |  | mg/L | 0.036 | mg/L | 0.4 | mg/L | Final
49 | bs | Residential | 1st Floor | Kitchen Sink | S316bs | 2016-07-21 | 09:15 | Faucet filter removed for sampling | No Filter | 9.5 | Calcium | Y | 26.4 |  | mg/L | 0.021 | mg/L | 0.2 | mg/L | Final
49 | bs | Residential | 1st Floor | Kitchen Sink | S317bs | 2016-07-21 | 09:15 | Faucet filter removed for sampling | No Filter | 9.5 | Copper | Y | 4.67 |  | ug/L | 0.07 | ug/L | 1 | ug/L | Final
49 | bs | Residential | 1st Floor | Kitchen Sink | S317bs | 2016-07-21 | 09:15 | Faucet filter removed for sampling | No Filter | 9.5 | Nickel | N | 0.006 | U | mg/L | 0.0018 | mg/L | 0.006 | mg/L | Final
49 | bs | Residential | 1st Floor | Kitchen Sink | S317bs | 2016-07-21 | 09:15 | Faucet filter removed for sampling | No Filter | 9.5 | Manganese | N | 0.008 | U | mg/L | 0.0016 | mg/L | 0.008 | mg/L | Final
49 | bs | Residential | 1st Floor | Kitchen Sink | S317bs | 2016-07-21 | 09:15 | Faucet filter removed for sampling | No Filter | 9.5 | Sodium | Y | 5.76 |  | mg/L | 0.036 | mg/L | 0.4 | mg/L | Final
49 | bs | Residential | 1st Floor | Kitchen Sink | S317bs | 2016-07-21 | 09:15 | Faucet filter removed for sampling | No Filter | 9.5 | Tin | N | 0.02 | U | mg/L | 0.0041 | mg/L | 0.02 | mg/L | Final
49 | bs | Residential | 1st Floor | Kitchen Sink | S317bs | 2016-07-21 | 09:15 | Faucet filter removed for sampling | No Filter | 9.5 | Calcium | Y | 26.7 |  | mg/L | 0.021 | mg/L | 0.2 | mg/L | Final
49 | bs | Residential | 1st Floor | Kitchen Sink | S317bs | 2016-07-21 | 09:15 | Faucet filter removed for sampling | No Filter | 9.5 | Chromium | N | 5 | U | ug/L | 0.00086 | mg/L | 0.005 | mg/L | Final
49 | bs | Residential | 1st Floor | Kitchen Sink | S317bs | 2016-07-21 | 09:15 | Faucet filter removed for sampling | No Filter | 9.5 | Zinc | Y | 0.0468 |  | mg/L | 0.69 | ug/L | 10 | ug/L | Final
49 | bs | Residential | 1st Floor | Kitchen Sink | S317bs | 2016-07-21 | 09:15 | Faucet filter removed for sampling | No Filter | 9.5 | Lead | Y | 2.89 |  | ug/L | 0.04 | ug/L | 0.5 | ug/L | Final
49 | bs | Residential | 1st Floor | Kitchen Sink | S317bs | 2016-07-21 | 09:15 | Faucet filter removed for sampling | No Filter | 9.5 | Aluminum | N | 0.2 | U | mg/L | 0.027 | mg/L | 0.2 | mg/L | Final
49 | bs | Residential | 1st Floor | Kitchen Sink | S317bs | 2016-07-21 | 09:15 | Faucet filter removed for sampling | No Filter | 9.5 | Magnesium | Y | 7.45 |  | mg/L | 0.022 | mg/L | 0.2 | mg/L | Final
49 | bs | Residential | 1st Floor | Kitchen Sink | S317bs | 2016-07-21 | 09:15 | Faucet filter removed for sampling | No Filter | 9.5 | Cadmium | N | 2 | U | ug/L | 0.00021 | mg/L | 0.002 | mg/L | Final
49 | bs | Residential | 1st Floor | Kitchen Sink | S318bs | 2016-07-21 | 09:15 | Faucet filter removed for sampling | No Filter | 9.5 | Nickel | N | 0.006 | U | mg/L | 0.0018 | mg/L | 0.006 | mg/L | Final
49 | bs | Residential | 1st Floor | Kitchen Sink | S318bs | 2016-07-21 | 09:15 | Faucet filter removed for sampling | No Filter | 9.5 | Cadmium | N | 2 | U | ug/L | 0.00021 | mg/L | 0.002 | mg/L | Final
49 | bs | Residential | 1st Floor | Kitchen Sink | S318bs | 2016-07-21 | 09:15 | Faucet filter removed for sampling | No Filter | 9.5 | Zinc | Y | 0.0442 |  | mg/L | 0.69 | ug/L | 10 | ug/L | Final
49 | bs | Residential | 1st Floor | Kitchen Sink | S318bs | 2016-07-21 | 09:15 | Faucet filter removed for sampling | No Filter | 9.5 | Aluminum | N | 0.2 | U | mg/L | 0.027 | mg/L | 0.2 | mg/L | Final
49 | bs | Residential | 1st Floor | Kitchen Sink | S318bs | 2016-07-21 | 09:15 | Faucet filter removed for sampling | No Filter | 9.5 | Chromium | N | 5 | U | ug/L | 0.00086 | mg/L | 0.005 | mg/L | Final
49 | bs | Residential | 1st Floor | Kitchen Sink | S318bs | 2016-07-21 | 09:15 | Faucet filter removed for sampling | No Filter | 9.5 | Calcium | Y | 26.4 |  | mg/L | 0.021 | mg/L | 0.2 | mg/L | Final
49 | bs | Residential | 1st Floor | Kitchen Sink | S318bs | 2016-07-21 | 09:15 | Faucet filter removed for sampling | No Filter | 9.5 | Lead | Y | 2.78 |  | ug/L | 0.04 | ug/L | 0.5 | ug/L | Final
49 | bs | Residential | 1st Floor | Kitchen Sink | S318bs | 2016-07-21 | 09:15 | Faucet filter removed for sampling | No Filter | 9.5 | Copper | Y | 4.61 |  | ug/L | 0.07 | ug/L | 1 | ug/L | Final
49 | bs | Residential | 1st Floor | Kitchen Sink | S318bs | 2016-07-21 | 09:15 | Faucet filter removed for sampling | No Filter | 9.5 | Magnesium | Y | 7.39 |  | mg/L | 0.022 | mg/L | 0.2 | mg/L | Final
49 | bs | Residential | 1st Floor | Kitchen Sink | S318bs | 2016-07-21 | 09:15 | Faucet filter removed for sampling | No Filter | 9.5 | Tin | N | 0.02 | U | mg/L | 0.0041 | mg/L | 0.02 | mg/L | Final
49 | bs | Residential | 1st Floor | Kitchen Sink | S318bs | 2016-07-21 | 09:15 | Faucet filter removed for sampling | No Filter | 9.5 | Sodium | Y | 5.75 |  | mg/L | 0.036 | mg/L | 0.4 | mg/L | Final
49 | bs | Residential | 1st Floor | Kitchen Sink | S318bs | 2016-07-21 | 09:15 | Faucet filter removed for sampling | No Filter | 9.5 | Manganese | N | 0.008 | U | mg/L | 0.0016 | mg/L | 0.008 | mg/L | Final
49 | bs | Residential | 1st Floor | Kitchen Sink | S319bs | 2016-07-21 | 09:15 | Faucet filter removed for sampling | No Filter | 9.5 | Calcium | Y | 26.5 |  | mg/L | 0.021 | mg/L | 0.2 | mg/L | Final
49 | bs | Residential | 1st Floor | Kitchen Sink | S319bs | 2016-07-21 | 09:15 | Faucet filter removed for sampling | No Filter | 9.5 | Lead | Y | 2.91 |  | ug/L | 0.04 | ug/L | 0.5 | ug/L | Final
49 | bs | Residential | 1st Floor | Kitchen Sink | S319bs | 2016-07-21 | 09:15 | Faucet filter removed for sampling | No Filter | 9.5 | Zinc | Y | 0.0435 |  | mg/L | 0.69 | ug/L | 10 | ug/L | Final
49 | bs | Residential | 1st Floor | Kitchen Sink | S319bs | 2016-07-21 | 09:15 | Faucet filter removed for sampling | No Filter | 9.5 | Cadmium | N | 2 | U | ug/L | 0.00021 | mg/L | 0.002 | mg/L | Final
49 | bs | Residential | 1st Floor | Kitchen Sink | S319bs | 2016-07-21 | 09:15 | Faucet filter removed for sampling | No Filter | 9.5 | Aluminum | N | 0.2 | U | mg/L | 0.027 | mg/L | 0.2 | mg/L | Final
49 | bs | Residential | 1st Floor | Kitchen Sink | S319bs | 2016-07-21 | 09:15 | Faucet filter removed for sampling | No Filter | 9.5 | Copper | Y | 4.45 |  | ug/L | 0.07 | ug/L | 1 | ug/L | Final
49 | bs | Residential | 1st Floor | Kitchen Sink | S319bs | 2016-07-21 | 09:15 | Faucet filter removed for sampling | No Filter | 9.5 | Chromium | N | 5 | U | ug/L | 0.00086 | mg/L | 0.005 | mg/L | Final
49 | bs | Residential | 1st Floor | Kitchen Sink | S319bs | 2016-07-21 | 09:15 | Faucet filter removed for sampling | No Filter | 9.5 | Tin | N | 0.02 | U | mg/L | 0.0041 | mg/L | 0.02 | mg/L | Final
49 | bs | Residential | 1st Floor | Kitchen Sink | S319bs | 2016-07-21 | 09:15 | Faucet filter removed for sampling | No Filter | 9.5 | Sodium | Y | 5.77 |  | mg/L | 0.036 | mg/L | 0.4 | mg/L | Final
49 | bs | Residential | 1st Floor | Kitchen Sink | S319bs | 2016-07-21 | 09:15 | Faucet filter removed for sampling | No Filter | 9.5 | Nickel | N | 0.006 | U | mg/L | 0.0018 | mg/L | 0.006 | mg/L | Final
49 | bs | Residential | 1st Floor | Kitchen Sink | S319bs | 2016-07-21 | 09:15 | Faucet filter removed for sampling | No Filter | 9.5 | Manganese | N | 0.008 | U | mg/L | 0.0016 | mg/L | 0.008 | mg/L | Final
49 | bs | Residential | 1st Floor | Kitchen Sink | S319bs | 2016-07-21 | 09:15 | Faucet filter removed for sampling | No Filter | 9.5 | Magnesium | Y | 7.41 |  | mg/L | 0.022 | mg/L | 0.2 | mg/L | Final
49 | bs | Residential | 1st Floor | Kitchen Sink | DS303bs | 2016-07-21 | 09:23 | Faucet filter removed for sampling | No Filter | 9.5 | Potassium | Y | 1.04 |  | mg/L | 0.072 | mg/L | 0.8 | mg/L | Final
49 | bs | Residential | 1st Floor | Kitchen Sink | S304bs | 2016-07-21 | 09:15 | Faucet filter removed for sampling | No Filter | 9.5 | Potassium | Y | 1.04 |  | mg/L | 0.072 | mg/L | 0.8 | mg/L | Final
49 | bs | Residential | 1st Floor | Kitchen Sink | S308bs | 2016-07-21 | 09:15 | Faucet filter removed for sampling | No Filter | 9.5 | Potassium | Y | 1.04 |  | mg/L | 0.072 | mg/L | 0.8 | mg/L | Final
49 | bs | Residential | 1st Floor | Kitchen Sink | S317bs | 2016-07-21 | 09:15 | Faucet filter removed for sampling | No Filter | 9.5 | Potassium | Y | 1.04 |  | mg/L | 0.072 | mg/L | 0.8 | mg/L | Final
49 | bs | Residential | 1st Floor | Kitchen Sink | S301bs | 2016-07-21 | 09:15 | Faucet filter removed for sampling | No Filter | 9.5 | Potassium | Y | 1.09 |  | mg/L | 0.072 | mg/L | 0.8 | mg/L | Final
49 | bs | Residential | 1st Floor | Kitchen Sink | S306bs | 2016-07-21 | 09:15 | Faucet filter removed for sampling | No Filter | 9.5 | Iron | Y | 0.127 |  | mg/L | 0.016 | mg/L | 0.08 | mg/L | Final
49 | bs | Residential | 1st Floor | Kitchen Sink | S303bs | 2016-07-21 | 09:15 | Faucet filter removed for sampling | No Filter | 9.5 | Iron | Y | 0.14 |  | mg/L | 0.016 | mg/L | 0.08 | mg/L | Final
49 | bs | Residential | 1st Floor | Kitchen Sink | S304bs | 2016-07-21 | 09:15 | Faucet filter removed for sampling | No Filter | 9.5 | Iron | Y | 0.204 |  | mg/L | 0.016 | mg/L | 0.08 | mg/L | Final
49 | bs | Residential | 1st Floor | Kitchen Sink | S305bs | 2016-07-21 | 09:15 | Faucet filter removed for sampling | No Filter | 9.5 | Iron | Y | 0.262 |  | mg/L | 0.016 | mg/L | 0.08 | mg/L | Final
91 | by | Residential | 1st Floor | Kitchen Sink | DS303by | 2016-07-18 | 15:17 |  | No Filter | 12 | Potassium | Y | 1 |  | mg/L | 83 | ug/L | 1000 | ug/L | Final
91 | by | Residential | 1st Floor | Kitchen Sink | S301by | 2016-07-18 | 15:10 |  | No Filter | 12 | Potassium | Y | 1 |  | mg/L | 83 | ug/L | 1000 | ug/L | Final
91 | by | Residential | 1st Floor | Kitchen Sink | S302by | 2016-07-18 | 15:10 |  | No Filter | 12 | Potassium | N | 1 | U | mg/L | 83 | ug/L | 1000 | ug/L | Final
91 | by | Residential | 1st Floor | Kitchen Sink | S303by | 2016-07-18 | 15:10 |  | No Filter | 12 | Potassium | Y | 1 |  | mg/L | 83 | ug/L | 1000 | ug/L | Final
91 | by | Residential | 1st Floor | Kitchen Sink | S304by | 2016-07-18 | 15:10 |  | No Filter | 12 | Potassium | Y | 1 |  | mg/L | 83 | ug/L | 1000 | ug/L | Final
91 | by | Residential | 1st Floor | Kitchen Sink | S305by | 2016-07-18 | 15:10 |  | No Filter | 12 | Potassium | Y | 1 |  | mg/L | 83 | ug/L | 1000 | ug/L | Final
91 | by | Residential | 1st Floor | Kitchen Sink | S306by | 2016-07-18 | 15:10 |  | No Filter | 12 | Potassium | Y | 1 |  | mg/L | 83 | ug/L | 1000 | ug/L | Final
91 | by | Residential | 1st Floor | Kitchen Sink | S307by | 2016-07-18 | 15:10 |  | No Filter | 12 | Potassium | Y | 1 |  | mg/L | 83 | ug/L | 1000 | ug/L | Final
91 | by | Residential | 1st Floor | Kitchen Sink | S309by | 2016-07-18 | 15:10 |  | No Filter | 12 | Potassium | Y | 1 |  | mg/L | 83 | ug/L | 1000 | ug/L | Final
91 | by | Residential | 1st Floor | Kitchen Sink | S310by | 2016-07-18 | 15:10 |  | No Filter | 12 | Potassium | Y | 1 |  | mg/L | 83 | ug/L | 1000 | ug/L | Final
91 | by | Residential | 1st Floor | Kitchen Sink | S311by | 2016-07-18 | 15:10 |  | No Filter | 12 | Potassium | Y | 1 |  | mg/L | 83 | ug/L | 1000 | ug/L | Final
91 | by | Residential | 1st Floor | Kitchen Sink | DS303by | 2016-07-18 | 15:17 |  | No Filter | 12 | Iron | N | 0.1 | U | mg/L | 10 | ug/L | 100 | ug/L | Final
91 | by | Residential | 1st Floor | Kitchen Sink | S301by | 2016-07-18 | 15:10 |  | No Filter | 12 | Iron | N | 0.1 | U | mg/L | 10 | ug/L | 100 | ug/L | Final
91 | by | Residential | 1st Floor | Kitchen Sink | S302by | 2016-07-18 | 15:10 |  | No Filter | 12 | Iron | N | 0.1 | U | mg/L | 10 | ug/L | 100 | ug/L | Final
91 | by | Residential | 1st Floor | Kitchen Sink | S303by | 2016-07-18 | 15:10 |  | No Filter | 12 | Iron | N | 0.1 | U | mg/L | 10 | ug/L | 100 | ug/L | Final
91 | by | Residential | 1st Floor | Kitchen Sink | S304by | 2016-07-18 | 15:10 |  | No Filter | 12 | Iron | N | 0.1 | U | mg/L | 10 | ug/L | 100 | ug/L | Final
91 | by | Residential | 1st Floor | Kitchen Sink | S305by | 2016-07-18 | 15:10 |  | No Filter | 12 | Iron | N | 0.1 | U | mg/L | 10 | ug/L | 100 | ug/L | Final
91 | by | Residential | 1st Floor | Kitchen Sink | S306by | 2016-07-18 | 15:10 |  | No Filter | 12 | Iron | N | 0.1 | U | mg/L | 10 | ug/L | 100 | ug/L | Final
91 | by | Residential | 1st Floor | Kitchen Sink | S307by | 2016-07-18 | 15:10 |  | No Filter | 12 | Iron | N | 0.1 | U | mg/L | 10 | ug/L | 100 | ug/L | Final
91 | by | Residential | 1st Floor | Kitchen Sink | S308by | 2016-07-18 | 15:10 |  | No Filter | 12 | Iron | N | 0.1 | U | mg/L | 10 | ug/L | 100 | ug/L | Final
91 | by | Residential | 1st Floor | Kitchen Sink | S309by | 2016-07-18 | 15:10 |  | No Filter | 12 | Iron | N | 0.1 | U | mg/L | 10 | ug/L | 100 | ug/L | Final
91 | by | Residential | 1st Floor | Kitchen Sink | S310by | 2016-07-18 | 15:10 |  | No Filter | 12 | Iron | N | 0.1 | U | mg/L | 10 | ug/L | 100 | ug/L | Final
91 | by | Residential | 1st Floor | Kitchen Sink | S311by | 2016-07-18 | 15:10 |  | No Filter | 12 | Iron | N | 0.1 | U | mg/L | 10 | ug/L | 100 | ug/L | Final
91 | by | Residential | 1st Floor | Kitchen Sink | S308by | 2016-07-18 | 15:10 |  | No Filter | 12 | Potassium | Y | 1.1 |  | mg/L | 83 | ug/L | 1000 | ug/L | Final
91 | by | Residential | 1st Floor | Kitchen Sink | DS302by | 2016-07-18 | 15:17 |  | No Filter | 12 | Total Alkalinity | Y | 78 |  | mg CaCO3/L |  | mg CaCO3/L | 20 | mg CaCO3/L | Final
91 | by | Residential | 1st Floor | Kitchen Sink | DS302by | 2016-07-18 | 15:17 |  | No Filter | 12 | Sulfate as SO4 | Y | 20.9 |  | mg/L | 0.02 | mg/L | 0.12 | mg/L | Final
91 | by | Residential | 1st Floor | Kitchen Sink | DS302by | 2016-07-18 | 15:17 |  | No Filter | 12 | Fluoride | Y | 0.8 |  | mg/L | 0.01 | mg/L | 0.02 | mg/L | Final
91 | by | Residential | 1st Floor | Kitchen Sink | DS302by | 2016-07-18 | 15:17 |  | No Filter | 12 | Chloride | Y | 11.3 |  | mg/L | 0.02 | mg/L | 0.12 | mg/L | Final
91 | by | Residential | 1st Floor | Kitchen Sink | DS301by | 2016-07-18 | 15:17 |  | No Filter | 12 | Total Phosphorus | N | 0.15 | U | mg/L | 0.06 | mg/L | 0.15 | mg/L | Final
91 | by | Residential | 1st Floor | Kitchen Sink | DS303by | 2016-07-18 | 15:17 |  | No Filter | 12 | Chromium | N | 5 | U | ug/L | 1.1 | ug/L | 5 | ug/L | Final
91 | by | Residential | 1st Floor | Kitchen Sink | DS303by | 2016-07-18 | 15:17 |  | No Filter | 12 | Lead | N | 0.5 | U | ug/L | 0.038 | ug/L | 0.5 | ug/L | Final
91 | by | Residential | 1st Floor | Kitchen Sink | DS303by | 2016-07-18 | 15:17 |  | No Filter | 12 | Copper | Y | 3.1 | D | ug/L | 0.14 | ug/L | 1 | ug/L | Final
91 | by | Residential | 1st Floor | Kitchen Sink | DS303by | 2016-07-18 | 15:17 |  | No Filter | 12 | Tin | N | 0.001 | U | mg/L | 0.1 | ug/L | 1 | ug/L | Final
91 | by | Residential | 1st Floor | Kitchen Sink | DS303by | 2016-07-18 | 15:17 |  | No Filter | 12 | Cadmium | N | 0.5 | U | ug/L | 0.066 | ug/L | 0.5 | ug/L | Final
91 | by | Residential | 1st Floor | Kitchen Sink | DS303by | 2016-07-18 | 15:17 |  | No Filter | 12 | Sodium | Y | 4.9 |  | mg/L | 100 | ug/L | 1000 | ug/L | Final
91 | by | Residential | 1st Floor | Kitchen Sink | DS303by | 2016-07-18 | 15:17 |  | No Filter | 12 | Magnesium | Y | 7.8 |  | mg/L | 25 | ug/L | 250 | ug/L | Final
91 | by | Residential | 1st Floor | Kitchen Sink | DS303by | 2016-07-18 | 15:17 |  | No Filter | 12 | Nickel | N | 0.001 | U | mg/L | 0.046 | ug/L | 1 | ug/L | Final
91 | by | Residential | 1st Floor | Kitchen Sink | DS303by | 2016-07-18 | 15:17 |  | No Filter | 12 | Calcium | Y | 31 |  | mg/L | 25 | ug/L | 250 | ug/L | Final
91 | by | Residential | 1st Floor | Kitchen Sink | DS303by | 2016-07-18 | 15:17 |  | No Filter | 12 | Aluminum | N | 0.1 | U | mg/L | 17 | ug/L | 100 | ug/L | Final
91 | by | Residential | 1st Floor | Kitchen Sink | DS303by | 2016-07-18 | 15:17 |  | No Filter | 12 | Manganese | N | 0.005 | U | mg/L | 0.5 | ug/L | 5 | ug/L | Final
91 | by | Residential | 1st Floor | Kitchen Sink | DS303by | 2016-07-18 | 15:17 |  | No Filter | 12 | Zinc | N | 0.01 | U | mg/L | 1.1 | ug/L | 10 | ug/L | Final
91 | by | Residential | 1st Floor | Kitchen Sink | S301by | 2016-07-18 | 15:10 |  | No Filter | 12 | Calcium | Y | 29 |  | mg/L | 25 | ug/L | 250 | ug/L | Final
91 | by | Residential | 1st Floor | Kitchen Sink | S301by | 2016-07-18 | 15:10 |  | No Filter | 12 | Copper | Y | 100 | D | ug/L | 0.14 | ug/L | 1 | ug/L | Final
91 | by | Residential | 1st Floor | Kitchen Sink | S301by | 2016-07-18 | 15:10 |  | No Filter | 12 | Zinc | Y | 0.25 |  | mg/L | 1.1 | ug/L | 10 | ug/L | Final
91 | by | Residential | 1st Floor | Kitchen Sink | S301by | 2016-07-18 | 15:10 |  | No Filter | 12 | Manganese | N | 0.005 | U | mg/L | 0.5 | ug/L | 5 | ug/L | Final
91 | by | Residential | 1st Floor | Kitchen Sink | S301by | 2016-07-18 | 15:10 |  | No Filter | 12 | Lead | Y | 8 | D | ug/L | 0.038 | ug/L | 0.5 | ug/L | Final
91 | by | Residential | 1st Floor | Kitchen Sink | S301by | 2016-07-18 | 15:10 |  | No Filter | 12 | Cadmium | N | 0.5 | U | ug/L | 0.066 | ug/L | 0.5 | ug/L | Final
91 | by | Residential | 1st Floor | Kitchen Sink | S301by | 2016-07-18 | 15:10 |  | No Filter | 12 | Nickel | Y | 0.012 | D | mg/L | 0.046 | ug/L | 1 | ug/L | Final
91 | by | Residential | 1st Floor | Kitchen Sink | S301by | 2016-07-18 | 15:10 |  | No Filter | 12 | Sodium | Y | 5.1 |  | mg/L | 100 | ug/L | 1000 | ug/L | Final
91 | by | Residential | 1st Floor | Kitchen Sink | S301by | 2016-07-18 | 15:10 |  | No Filter | 12 | Tin | N | 0.001 | U | mg/L | 0.1 | ug/L | 1 | ug/L | Final
91 | by | Residential | 1st Floor | Kitchen Sink | S301by | 2016-07-18 | 15:10 |  | No Filter | 12 | Chromium | N | 5 | U | ug/L | 1.1 | ug/L | 5 | ug/L | Final
91 | by | Residential | 1st Floor | Kitchen Sink | S301by | 2016-07-18 | 15:10 |  | No Filter | 12 | Magnesium | Y | 7.6 |  | mg/L | 25 | ug/L | 250 | ug/L | Final
91 | by | Residential | 1st Floor | Kitchen Sink | S301by | 2016-07-18 | 15:10 |  | No Filter | 12 | Aluminum | N | 0.1 | U | mg/L | 17 | ug/L | 100 | ug/L | Final
91 | by | Residential | 1st Floor | Kitchen Sink | S302by | 2016-07-18 | 15:10 |  | No Filter | 12 | Calcium | Y | 29 |  | mg/L | 25 | ug/L | 250 | ug/L | Final
91 | by | Residential | 1st Floor | Kitchen Sink | S302by | 2016-07-18 | 15:10 |  | No Filter | 12 | Manganese | N | 0.005 | U | mg/L | 0.5 | ug/L | 5 | ug/L | Final
91 | by | Residential | 1st Floor | Kitchen Sink | S302by | 2016-07-18 | 15:10 |  | No Filter | 12 | Magnesium | Y | 7.7 |  | mg/L | 25 | ug/L | 250 | ug/L | Final
91 | by | Residential | 1st Floor | Kitchen Sink | S302by | 2016-07-18 | 15:10 |  | No Filter | 12 | Aluminum | N | 0.1 | U | mg/L | 17 | ug/L | 100 | ug/L | Final
91 | by | Residential | 1st Floor | Kitchen Sink | S302by | 2016-07-18 | 15:10 |  | No Filter | 12 | Cadmium | N | 0.5 | U | ug/L | 0.066 | ug/L | 0.5 | ug/L | Final
91 | by | Residential | 1st Floor | Kitchen Sink | S302by | 2016-07-18 | 15:10 |  | No Filter | 12 | Copper | Y | 98 | D | ug/L | 0.14 | ug/L | 1 | ug/L | Final
91 | by | Residential | 1st Floor | Kitchen Sink | S302by | 2016-07-18 | 15:10 |  | No Filter | 12 | Sodium | Y | 5.2 |  | mg/L | 100 | ug/L | 1000 | ug/L | Final
91 | by | Residential | 1st Floor | Kitchen Sink | S302by | 2016-07-18 | 15:10 |  | No Filter | 12 | Lead | Y | 13 | D | ug/L | 0.038 | ug/L | 0.5 | ug/L | Final
91 | by | Residential | 1st Floor | Kitchen Sink | S302by | 2016-07-18 | 15:10 |  | No Filter | 12 | Zinc | Y | 0.023 |  | mg/L | 1.1 | ug/L | 10 | ug/L | Final
91 | by | Residential | 1st Floor | Kitchen Sink | S302by | 2016-07-18 | 15:10 |  | No Filter | 12 | Nickel | Y | 0.0024 | D | mg/L | 0.046 | ug/L | 1 | ug/L | Final
91 | by | Residential | 1st Floor | Kitchen Sink | S302by | 2016-07-18 | 15:10 |  | No Filter | 12 | Tin | N | 0.001 | U | mg/L | 0.1 | ug/L | 1 | ug/L | Final
91 | by | Residential | 1st Floor | Kitchen Sink | S302by | 2016-07-18 | 15:10 |  | No Filter | 12 | Chromium | N | 5 | U | ug/L | 1.1 | ug/L | 5 | ug/L | Final
91 | by | Residential | 1st Floor | Kitchen Sink | S303by | 2016-07-18 | 15:10 |  | No Filter | 12 | Chromium | N | 5 | U | ug/L | 1.1 | ug/L | 5 | ug/L | Final
91 | by | Residential | 1st Floor | Kitchen Sink | S303by | 2016-07-18 | 15:10 |  | No Filter | 12 | Magnesium | Y | 7.8 |  | mg/L | 25 | ug/L | 250 | ug/L | Final
91 | by | Residential | 1st Floor | Kitchen Sink | S303by | 2016-07-18 | 15:10 |  | No Filter | 12 | Cadmium | N | 0.5 | U | ug/L | 0.066 | ug/L | 0.5 | ug/L | Final
91 | by | Residential | 1st Floor | Kitchen Sink | S303by | 2016-07-18 | 15:10 |  | No Filter | 12 | Lead | Y | 3.7 | D | ug/L | 0.038 | ug/L | 0.5 | ug/L | Final
91 | by | Residential | 1st Floor | Kitchen Sink | S303by | 2016-07-18 | 15:10 |  | No Filter | 12 | Manganese | N | 0.005 | U | mg/L | 0.5 | ug/L | 5 | ug/L | Final
91 | by | Residential | 1st Floor | Kitchen Sink | S303by | 2016-07-18 | 15:10 |  | No Filter | 12 | Zinc | N | 0.01 | U | mg/L | 1.1 | ug/L | 10 | ug/L | Final
91 | by | Residential | 1st Floor | Kitchen Sink | S303by | 2016-07-18 | 15:10 |  | No Filter | 12 | Nickel | N | 0.001 | U | mg/L | 0.046 | ug/L | 1 | ug/L | Final
91 | by | Residential | 1st Floor | Kitchen Sink | S303by | 2016-07-18 | 15:10 |  | No Filter | 12 | Aluminum | N | 0.1 | U | mg/L | 17 | ug/L | 100 | ug/L | Final
91 | by | Residential | 1st Floor | Kitchen Sink | S303by | 2016-07-18 | 15:10 |  | No Filter | 12 | Sodium | Y | 5.3 |  | mg/L | 100 | ug/L | 1000 | ug/L | Final
91 | by | Residential | 1st Floor | Kitchen Sink | S303by | 2016-07-18 | 15:10 |  | No Filter | 12 | Tin | N | 0.001 | U | mg/L | 0.1 | ug/L | 1 | ug/L | Final
91 | by | Residential | 1st Floor | Kitchen Sink | S303by | 2016-07-18 | 15:10 |  | No Filter | 12 | Copper | Y | 25 | D | ug/L | 0.14 | ug/L | 1 | ug/L | Final
91 | by | Residential | 1st Floor | Kitchen Sink | S303by | 2016-07-18 | 15:10 |  | No Filter | 12 | Calcium | Y | 29 |  | mg/L | 25 | ug/L | 250 | ug/L | Final
91 | by | Residential | 1st Floor | Kitchen Sink | S304by | 2016-07-18 | 15:10 |  | No Filter | 12 | Nickel | N | 0.001 | U | mg/L | 0.046 | ug/L | 1 | ug/L | Final
91 | by | Residential | 1st Floor | Kitchen Sink | S304by | 2016-07-18 | 15:10 |  | No Filter | 12 | Aluminum | N | 0.1 | U | mg/L | 17 | ug/L | 100 | ug/L | Final
91 | by | Residential | 1st Floor | Kitchen Sink | S304by | 2016-07-18 | 15:10 |  | No Filter | 12 | Tin | N | 0.001 | U | mg/L | 0.1 | ug/L | 1 | ug/L | Final
91 | by | Residential | 1st Floor | Kitchen Sink | S304by | 2016-07-18 | 15:10 |  | No Filter | 12 | Lead | Y | 0.93 | D | ug/L | 0.038 | ug/L | 0.5 | ug/L | Final
91 | by | Residential | 1st Floor | Kitchen Sink | S304by | 2016-07-18 | 15:10 |  | No Filter | 12 | Copper | Y | 16 | D | ug/L | 0.14 | ug/L | 1 | ug/L | Final
91 | by | Residential | 1st Floor | Kitchen Sink | S304by | 2016-07-18 | 15:10 |  | No Filter | 12 | Zinc | N | 0.01 | U | mg/L | 1.1 | ug/L | 10 | ug/L | Final
91 | by | Residential | 1st Floor | Kitchen Sink | S304by | 2016-07-18 | 15:10 |  | No Filter | 12 | Magnesium | Y | 7.8 |  | mg/L | 25 | ug/L | 250 | ug/L | Final
91 | by | Residential | 1st Floor | Kitchen Sink | S304by | 2016-07-18 | 15:10 |  | No Filter | 12 | Chromium | N | 5 | U | ug/L | 1.1 | ug/L | 5 | ug/L | Final
91 | by | Residential | 1st Floor | Kitchen Sink | S304by | 2016-07-18 | 15:10 |  | No Filter | 12 | Sodium | Y | 5.4 |  | mg/L | 100 | ug/L | 1000 | ug/L | Final
91 | by | Residential | 1st Floor | Kitchen Sink | S304by | 2016-07-18 | 15:10 |  | No Filter | 12 | Calcium | Y | 29 |  | mg/L | 25 | ug/L | 250 | ug/L | Final
91 | by | Residential | 1st Floor | Kitchen Sink | S304by | 2016-07-18 | 15:10 |  | No Filter | 12 | Cadmium | N | 0.5 | U | ug/L | 0.066 | ug/L | 0.5 | ug/L | Final
91 | by | Residential | 1st Floor | Kitchen Sink | S304by | 2016-07-18 | 15:10 |  | No Filter | 12 | Manganese | N | 0.005 | U | mg/L | 0.5 | ug/L | 5 | ug/L | Final
91 | by | Residential | 1st Floor | Kitchen Sink | S305by | 2016-07-18 | 15:10 |  | No Filter | 12 | Sodium | Y | 5.5 |  | mg/L | 100 | ug/L | 1000 | ug/L | Final
91 | by | Residential | 1st Floor | Kitchen Sink | S305by | 2016-07-18 | 15:10 |  | No Filter | 12 | Copper | Y | 12 | D | ug/L | 0.14 | ug/L | 1 | ug/L | Final
91 | by | Residential | 1st Floor | Kitchen Sink | S305by | 2016-07-18 | 15:10 |  | No Filter | 12 | Nickel | N | 0.001 | U | mg/L | 0.046 | ug/L | 1 | ug/L | Final
91 | by | Residential | 1st Floor | Kitchen Sink | S305by | 2016-07-18 | 15:10 |  | No Filter | 12 | Lead | Y | 0.67 | D | ug/L | 0.038 | ug/L | 0.5 | ug/L | Final
91 | by | Residential | 1st Floor | Kitchen Sink | S305by | 2016-07-18 | 15:10 |  | No Filter | 12 | Chromium | N | 5 | U | ug/L | 1.1 | ug/L | 5 | ug/L | Final
91 | by | Residential | 1st Floor | Kitchen Sink | S305by | 2016-07-18 | 15:10 |  | No Filter | 12 | Manganese | N | 0.005 | U | mg/L | 0.5 | ug/L | 5 | ug/L | Final
91 | by | Residential | 1st Floor | Kitchen Sink | S305by | 2016-07-18 | 15:10 |  | No Filter | 12 | Magnesium | Y | 7.8 |  | mg/L | 25 | ug/L | 250 | ug/L | Final
91 | by | Residential | 1st Floor | Kitchen Sink | S305by | 2016-07-18 | 15:10 |  | No Filter | 12 | Aluminum | N | 0.1 | U | mg/L | 17 | ug/L | 100 | ug/L | Final
91 | by | Residential | 1st Floor | Kitchen Sink | S305by | 2016-07-18 | 15:10 |  | No Filter | 12 | Calcium | Y | 30 |  | mg/L | 25 | ug/L | 250 | ug/L | Final
91 | by | Residential | 1st Floor | Kitchen Sink | S305by | 2016-07-18 | 15:10 |  | No Filter | 12 | Cadmium | N | 0.5 | U | ug/L | 0.066 | ug/L | 0.5 | ug/L | Final
91 | by | Residential | 1st Floor | Kitchen Sink | S305by | 2016-07-18 | 15:10 |  | No Filter | 12 | Tin | N | 0.001 | U | mg/L | 0.1 | ug/L | 1 | ug/L | Final
91 | by | Residential | 1st Floor | Kitchen Sink | S305by | 2016-07-18 | 15:10 |  | No Filter | 12 | Zinc | N | 0.01 | U | mg/L | 1.1 | ug/L | 10 | ug/L | Final
91 | by | Residential | 1st Floor | Kitchen Sink | S306by | 2016-07-18 | 15:10 |  | No Filter | 12 | Nickel | N | 0.001 | U | mg/L | 0.046 | ug/L | 1 | ug/L | Final
91 | by | Residential | 1st Floor | Kitchen Sink | S306by | 2016-07-18 | 15:10 |  | No Filter | 12 | Cadmium | N | 0.5 | U | ug/L | 0.066 | ug/L | 0.5 | ug/L | Final
91 | by | Residential | 1st Floor | Kitchen Sink | S306by | 2016-07-18 | 15:10 |  | No Filter | 12 | Tin | N | 0.001 | U | mg/L | 0.1 | ug/L | 1 | ug/L | Final
91 | by | Residential | 1st Floor | Kitchen Sink | S306by | 2016-07-18 | 15:10 |  | No Filter | 12 | Copper | Y | 9.3 | D | ug/L | 0.14 | ug/L | 1 | ug/L | Final
91 | by | Residential | 1st Floor | Kitchen Sink | S306by | 2016-07-18 | 15:10 |  | No Filter | 12 | Lead | N | 0.5 | U | ug/L | 0.038 | ug/L | 0.5 | ug/L | Final
91 | by | Residential | 1st Floor | Kitchen Sink | S306by | 2016-07-18 | 15:10 |  | No Filter | 12 | Manganese | N | 0.005 | U | mg/L | 0.5 | ug/L | 5 | ug/L | Final
91 | by | Residential | 1st Floor | Kitchen Sink | S306by | 2016-07-18 | 15:10 |  | No Filter | 12 | Magnesium | Y | 7.7 |  | mg/L | 25 | ug/L | 250 | ug/L | Final
91 | by | Residential | 1st Floor | Kitchen Sink | S306by | 2016-07-18 | 15:10 |  | No Filter | 12 | Sodium | Y | 5.2 |  | mg/L | 100 | ug/L | 1000 | ug/L | Final
91 | by | Residential | 1st Floor | Kitchen Sink | S306by | 2016-07-18 | 15:10 |  | No Filter | 12 | Calcium | Y | 29 |  | mg/L | 25 | ug/L | 250 | ug/L | Final
91 | by | Residential | 1st Floor | Kitchen Sink | S306by | 2016-07-18 | 15:10 |  | No Filter | 12 | Zinc | N | 0.01 | U | mg/L | 1.1 | ug/L | 10 | ug/L | Final
91 | by | Residential | 1st Floor | Kitchen Sink | S306by | 2016-07-18 | 15:10 |  | No Filter | 12 | Chromium | N | 5 | U | ug/L | 1.1 | ug/L | 5 | ug/L | Final
91 | by | Residential | 1st Floor | Kitchen Sink | S306by | 2016-07-18 | 15:10 |  | No Filter | 12 | Aluminum | N | 0.1 | U | mg/L | 17 | ug/L | 100 | ug/L | Final
91 | by | Residential | 1st Floor | Kitchen Sink | S307by | 2016-07-18 | 15:10 |  | No Filter | 12 | Nickel | N | 0.001 | U | mg/L | 0.046 | ug/L | 1 | ug/L | Final
91 | by | Residential | 1st Floor | Kitchen Sink | S307by | 2016-07-18 | 15:10 |  | No Filter | 12 | Copper | Y | 9 | D | ug/L | 0.14 | ug/L | 1 | ug/L | Final
91 | by | Residential | 1st Floor | Kitchen Sink | S307by | 2016-07-18 | 15:10 |  | No Filter | 12 | Magnesium | Y | 7.8 |  | mg/L | 25 | ug/L | 250 | ug/L | Final
91 | by | Residential | 1st Floor | Kitchen Sink | S307by | 2016-07-18 | 15:10 |  | No Filter | 12 | Manganese | N | 0.005 | U | mg/L | 0.5 | ug/L | 5 | ug/L | Final
91 | by | Residential | 1st Floor | Kitchen Sink | S307by | 2016-07-18 | 15:10 |  | No Filter | 12 | Lead | N | 0.5 | U | ug/L | 0.038 | ug/L | 0.5 | ug/L | Final
91 | by | Residential | 1st Floor | Kitchen Sink | S307by | 2016-07-18 | 15:10 |  | No Filter | 12 | Sodium | Y | 5.2 |  | mg/L | 100 | ug/L | 1000 | ug/L | Final
91 | by | Residential | 1st Floor | Kitchen Sink | S307by | 2016-07-18 | 15:10 |  | No Filter | 12 | Tin | N | 0.001 | U | mg/L | 0.1 | ug/L | 1 | ug/L | Final
91 | by | Residential | 1st Floor | Kitchen Sink | S307by | 2016-07-18 | 15:10 |  | No Filter | 12 | Cadmium | N | 0.5 | U | ug/L | 0.066 | ug/L | 0.5 | ug/L | Final
91 | by | Residential | 1st Floor | Kitchen Sink | S307by | 2016-07-18 | 15:10 |  | No Filter | 12 | Aluminum | N | 0.1 | U | mg/L | 17 | ug/L | 100 | ug/L | Final
91 | by | Residential | 1st Floor | Kitchen Sink | S307by | 2016-07-18 | 15:10 |  | No Filter | 12 | Chromium | N | 5 | U | ug/L | 1.1 | ug/L | 5 | ug/L | Final
91 | by | Residential | 1st Floor | Kitchen Sink | S307by | 2016-07-18 | 15:10 |  | No Filter | 12 | Zinc | N | 0.01 | U | mg/L | 1.1 | ug/L | 10 | ug/L | Final
91 | by | Residential | 1st Floor | Kitchen Sink | S307by | 2016-07-18 | 15:10 |  | No Filter | 12 | Calcium | Y | 30 |  | mg/L | 25 | ug/L | 250 | ug/L | Final
91 | by | Residential | 1st Floor | Kitchen Sink | S308by | 2016-07-18 | 15:10 |  | No Filter | 12 | Copper | Y | 8.3 | D | ug/L | 0.14 | ug/L | 1 | ug/L | Final
91 | by | Residential | 1st Floor | Kitchen Sink | S308by | 2016-07-18 | 15:10 |  | No Filter | 12 | Zinc | N | 0.01 | U | mg/L | 1.1 | ug/L | 10 | ug/L | Final
91 | by | Residential | 1st Floor | Kitchen Sink | S308by | 2016-07-18 | 15:10 |  | No Filter | 12 | Tin | N | 0.001 | U | mg/L | 0.1 | ug/L | 1 | ug/L | Final
91 | by | Residential | 1st Floor | Kitchen Sink | S308by | 2016-07-18 | 15:10 |  | No Filter | 12 | Lead | N | 0.5 | U | ug/L | 0.038 | ug/L | 0.5 | ug/L | Final
91 | by | Residential | 1st Floor | Kitchen Sink | S308by | 2016-07-18 | 15:10 |  | No Filter | 12 | Cadmium | N | 0.5 | U | ug/L | 0.066 | ug/L | 0.5 | ug/L | Final
91 | by | Residential | 1st Floor | Kitchen Sink | S308by | 2016-07-18 | 15:10 |  | No Filter | 12 | Nickel | N | 0.001 | U | mg/L | 0.046 | ug/L | 1 | ug/L | Final
91 | by | Residential | 1st Floor | Kitchen Sink | S308by | 2016-07-18 | 15:10 |  | No Filter | 12 | Chromium | N | 5 | U | ug/L | 1.1 | ug/L | 5 | ug/L | Final
91 | by | Residential | 1st Floor | Kitchen Sink | S308by | 2016-07-18 | 15:10 |  | No Filter | 12 | Magnesium | Y | 7.8 |  | mg/L | 25 | ug/L | 250 | ug/L | Final
91 | by | Residential | 1st Floor | Kitchen Sink | S308by | 2016-07-18 | 15:10 |  | No Filter | 12 | Manganese | N | 0.005 | U | mg/L | 0.5 | ug/L | 5 | ug/L | Final
91 | by | Residential | 1st Floor | Kitchen Sink | S308by | 2016-07-18 | 15:10 |  | No Filter | 12 | Sodium | Y | 5 |  | mg/L | 100 | ug/L | 1000 | ug/L | Final
91 | by | Residential | 1st Floor | Kitchen Sink | S308by | 2016-07-18 | 15:10 |  | No Filter | 12 | Calcium | Y | 31 |  | mg/L | 25 | ug/L | 250 | ug/L | Final
91 | by | Residential | 1st Floor | Kitchen Sink | S308by | 2016-07-18 | 15:10 |  | No Filter | 12 | Aluminum | N | 0.1 | U | mg/L | 17 | ug/L | 100 | ug/L | Final
91 | by | Residential | 1st Floor | Kitchen Sink | S309by | 2016-07-18 | 15:10 |  | No Filter | 12 | Aluminum | N | 0.1 | U | mg/L | 17 | ug/L | 100 | ug/L | Final
91 | by | Residential | 1st Floor | Kitchen Sink | S309by | 2016-07-18 | 15:10 |  | No Filter | 12 | Copper | Y | 8.1 | D | ug/L | 0.14 | ug/L | 1 | ug/L | Final
91 | by | Residential | 1st Floor | Kitchen Sink | S309by | 2016-07-18 | 15:10 |  | No Filter | 12 | Lead | N | 0.5 | U | ug/L | 0.038 | ug/L | 0.5 | ug/L | Final
91 | by | Residential | 1st Floor | Kitchen Sink | S309by | 2016-07-18 | 15:10 |  | No Filter | 12 | Manganese | N | 0.005 | U | mg/L | 0.5 | ug/L | 5 | ug/L | Final
91 | by | Residential | 1st Floor | Kitchen Sink | S309by | 2016-07-18 | 15:10 |  | No Filter | 12 | Cadmium | N | 0.5 | U | ug/L | 0.066 | ug/L | 0.5 | ug/L | Final
91 | by | Residential | 1st Floor | Kitchen Sink | S309by | 2016-07-18 | 15:10 |  | No Filter | 12 | Sodium | Y | 4.6 |  | mg/L | 100 | ug/L | 1000 | ug/L | Final
91 | by | Residential | 1st Floor | Kitchen Sink | S309by | 2016-07-18 | 15:10 |  | No Filter | 12 | Chromium | N | 5 | U | ug/L | 1.1 | ug/L | 5 | ug/L | Final
91 | by | Residential | 1st Floor | Kitchen Sink | S309by | 2016-07-18 | 15:10 |  | No Filter | 12 | Zinc | N | 0.01 | U | mg/L | 1.1 | ug/L | 10 | ug/L | Final
91 | by | Residential | 1st Floor | Kitchen Sink | S309by | 2016-07-18 | 15:10 |  | No Filter | 12 | Magnesium | Y | 7.6 |  | mg/L | 25 | ug/L | 250 | ug/L | Final
91 | by | Residential | 1st Floor | Kitchen Sink | S309by | 2016-07-18 | 15:10 |  | No Filter | 12 | Nickel | Y | 0.001 | D | mg/L | 0.046 | ug/L | 1 | ug/L | Final
91 | by | Residential | 1st Floor | Kitchen Sink | S309by | 2016-07-18 | 15:10 |  | No Filter | 12 | Calcium | Y | 32 |  | mg/L | 25 | ug/L | 250 | ug/L | Final
91 | by | Residential | 1st Floor | Kitchen Sink | S309by | 2016-07-18 | 15:10 |  | No Filter | 12 | Tin | N | 0.001 | U | mg/L | 0.1 | ug/L | 1 | ug/L | Final
91 | by | Residential | 1st Floor | Kitchen Sink | S310by | 2016-07-18 | 15:10 |  | No Filter | 12 | Cadmium | N | 0.5 | U | ug/L | 0.066 | ug/L | 0.5 | ug/L | Final
91 | by | Residential | 1st Floor | Kitchen Sink | S310by | 2016-07-18 | 15:10 |  | No Filter | 12 | Nickel | N | 0.001 | U | mg/L | 0.046 | ug/L | 1 | ug/L | Final
91 | by | Residential | 1st Floor | Kitchen Sink | S310by | 2016-07-18 | 15:10 |  | No Filter | 12 | Tin | N | 0.001 | U | mg/L | 0.1 | ug/L | 1 | ug/L | Final
91 | by | Residential | 1st Floor | Kitchen Sink | S310by | 2016-07-18 | 15:10 |  | No Filter | 12 | Calcium | Y | 33 |  | mg/L | 25 | ug/L | 250 | ug/L | Final
91 | by | Residential | 1st Floor | Kitchen Sink | S310by | 2016-07-18 | 15:10 |  | No Filter | 12 | Lead | N | 0.5 | U | ug/L | 0.038 | ug/L | 0.5 | ug/L | Final
91 | by | Residential | 1st Floor | Kitchen Sink | S310by | 2016-07-18 | 15:10 |  | No Filter | 12 | Chromium | N | 5 | U | ug/L | 1.1 | ug/L | 5 | ug/L | Final
91 | by | Residential | 1st Floor | Kitchen Sink | S310by | 2016-07-18 | 15:10 |  | No Filter | 12 | Zinc | N | 0.01 | U | mg/L | 1.1 | ug/L | 10 | ug/L | Final
91 | by | Residential | 1st Floor | Kitchen Sink | S310by | 2016-07-18 | 15:10 |  | No Filter | 12 | Manganese | N | 0.005 | U | mg/L | 0.5 | ug/L | 5 | ug/L | Final
91 | by | Residential | 1st Floor | Kitchen Sink | S310by | 2016-07-18 | 15:10 |  | No Filter | 12 | Copper | Y | 7.7 | D | ug/L | 0.14 | ug/L | 1 | ug/L | Final
91 | by | Residential | 1st Floor | Kitchen Sink | S310by | 2016-07-18 | 15:10 |  | No Filter | 12 | Sodium | Y | 4.4 |  | mg/L | 100 | ug/L | 1000 | ug/L | Final
91 | by | Residential | 1st Floor | Kitchen Sink | S310by | 2016-07-18 | 15:10 |  | No Filter | 12 | Magnesium | Y | 7.5 |  | mg/L | 25 | ug/L | 250 | ug/L | Final
91 | by | Residential | 1st Floor | Kitchen Sink | S310by | 2016-07-18 | 15:10 |  | No Filter | 12 | Aluminum | N | 0.1 | U | mg/L | 17 | ug/L | 100 | ug/L | Final
91 | by | Residential | 1st Floor | Kitchen Sink | S311by | 2016-07-18 | 15:10 |  | No Filter | 12 | Sodium | Y | 4.7 |  | mg/L | 100 | ug/L | 1000 | ug/L | Final
91 | by | Residential | 1st Floor | Kitchen Sink | S311by | 2016-07-18 | 15:10 |  | No Filter | 12 | Tin | N | 0.001 | U | mg/L | 0.1 | ug/L | 1 | ug/L | Final
91 | by | Residential | 1st Floor | Kitchen Sink | S311by | 2016-07-18 | 15:10 |  | No Filter | 12 | Lead | N | 0.5 | U | ug/L | 0.038 | ug/L | 0.5 | ug/L | Final
91 | by | Residential | 1st Floor | Kitchen Sink | S311by | 2016-07-18 | 15:10 |  | No Filter | 12 | Chromium | N | 5 | U | ug/L | 1.1 | ug/L | 5 | ug/L | Final
91 | by | Residential | 1st Floor | Kitchen Sink | S311by | 2016-07-18 | 15:10 |  | No Filter | 12 | Manganese | N | 0.005 | U | mg/L | 0.5 | ug/L | 5 | ug/L | Final
91 | by | Residential | 1st Floor | Kitchen Sink | S311by | 2016-07-18 | 15:10 |  | No Filter | 12 | Nickel | N | 0.001 | U | mg/L | 0.046 | ug/L | 1 | ug/L | Final
91 | by | Residential | 1st Floor | Kitchen Sink | S311by | 2016-07-18 | 15:10 |  | No Filter | 12 | Magnesium | Y | 7.6 |  | mg/L | 25 | ug/L | 250 | ug/L | Final
91 | by | Residential | 1st Floor | Kitchen Sink | S311by | 2016-07-18 | 15:10 |  | No Filter | 12 | Calcium | Y | 31 |  | mg/L | 25 | ug/L | 250 | ug/L | Final
91 | by | Residential | 1st Floor | Kitchen Sink | S311by | 2016-07-18 | 15:10 |  | No Filter | 12 | Zinc | N | 0.01 | U | mg/L | 1.1 | ug/L | 10 | ug/L | Final
91 | by | Residential | 1st Floor | Kitchen Sink | S311by | 2016-07-18 | 15:10 |  | No Filter | 12 | Cadmium | N | 0.5 | U | ug/L | 0.066 | ug/L | 0.5 | ug/L | Final
91 | by | Residential | 1st Floor | Kitchen Sink | S311by | 2016-07-18 | 15:10 |  | No Filter | 12 | Aluminum | N | 0.1 | U | mg/L | 17 | ug/L | 100 | ug/L | Final
91 | by | Residential | 1st Floor | Kitchen Sink | S311by | 2016-07-18 | 15:10 |  | No Filter | 12 | Copper | Y | 6.3 | D | ug/L | 0.14 | ug/L | 1 | ug/L | Final
225 | cd | Residential | 1st Floor | Kitchen Sink | S311cd | 2016-07-12 | 09:00 | Meter read from outside residence not in basement | No Filter | 9 | Potassium | Y | 1 |  | mg/L | 0.072 | mg/L | 0.8 | mg/L | Final
225 | cd | Residential | 1st Floor | Kitchen Sink | DS303cd | 2016-07-12 | 09:08 | Meter read from outside residence not in basement | No Filter | 9 | Iron | N | 0.08 | U | mg/L | 0.016 | mg/L | 0.08 | mg/L | Final
225 | cd | Residential | 1st Floor | Kitchen Sink | S302cd | 2016-07-12 | 09:00 | Meter read from outside residence not in basement | No Filter | 9 | Iron | N | 0.08 | U | mg/L | 0.016 | mg/L | 0.08 | mg/L | Final
225 | cd | Residential | 1st Floor | Kitchen Sink | S311cd | 2016-07-12 | 09:00 | Meter read from outside residence not in basement | No Filter | 9 | Iron | N | 0.08 | U | mg/L | 0.016 | mg/L | 0.08 | mg/L | Final
225 | cd | Residential | 1st Floor | Kitchen Sink | S312cd | 2016-07-12 | 09:00 | Meter read from outside residence not in basement | No Filter | 9 | Iron | N | 0.08 | U | mg/L | 0.016 | mg/L | 0.08 | mg/L | Final
225 | cd | Residential | 1st Floor | Kitchen Sink | S313cd | 2016-07-12 | 09:00 | Meter read from outside residence not in basement | No Filter | 9 | Iron | N | 0.08 | U | mg/L | 0.016 | mg/L | 0.08 | mg/L | Final
225 | cd | Residential | 1st Floor | Kitchen Sink | S314cd | 2016-07-12 | 09:00 | Meter read from outside residence not in basement | No Filter | 9 | Iron | N | 0.08 | U | mg/L | 0.016 | mg/L | 0.08 | mg/L | Final
225 | cd | Residential | 1st Floor | Kitchen Sink | DS302cd | 2016-07-12 | 09:08 | Meter read from outside residence not in basement | No Filter | 9 | Total Alkalinity | Y | 74 |  | mg CaCO3/L |  | mg CaCO3/L | 20 | mg CaCO3/L | Final
225 | cd | Residential | 1st Floor | Kitchen Sink | DS302cd | 2016-07-12 | 09:08 | Meter read from outside residence not in basement | No Filter | 9 | Chloride | Y | 11.1 |  | mg/L | 0.02 | mg/L | 0.12 | mg/L | Final
225 | cd | Residential | 1st Floor | Kitchen Sink | DS302cd | 2016-07-12 | 09:08 | Meter read from outside residence not in basement | No Filter | 9 | Sulfate as SO4 | Y | 20.3 |  | mg/L | 0.02 | mg/L | 0.12 | mg/L | Final
225 | cd | Residential | 1st Floor | Kitchen Sink | DS302cd | 2016-07-12 | 09:08 | Meter read from outside residence not in basement | No Filter | 9 | Fluoride | Y | 0.79 |  | mg/L | 0.01 | mg/L | 0.02 | mg/L | Final
225 | cd | Residential | 1st Floor | Kitchen Sink | DS301cd | 2016-07-12 | 09:08 | Meter read from outside residence not in basement | No Filter | 9 | Total Phosphorus | Y | 0.94 |  | mg/L | 0.06 | mg/L | 0.15 | mg/L | Final
225 | cd | Residential | 1st Floor | Kitchen Sink | DS303cd | 2016-07-12 | 09:08 | Meter read from outside residence not in basement | No Filter | 9 | Copper | N | 1 | U | ug/L | 0.07 | ug/L | 1 | ug/L | Final
225 | cd | Residential | 1st Floor | Kitchen Sink | DS303cd | 2016-07-12 | 09:08 | Meter read from outside residence not in basement | No Filter | 9 | Zinc | Y | 0.209 |  | mg/L | 0.69 | ug/L | 10 | ug/L | Final
225 | cd | Residential | 1st Floor | Kitchen Sink | DS303cd | 2016-07-12 | 09:08 | Meter read from outside residence not in basement | No Filter | 9 | Lead | Y | 3.13 |  | ug/L | 0.04 | ug/L | 0.5 | ug/L | Final
225 | cd | Residential | 1st Floor | Kitchen Sink | DS303cd | 2016-07-12 | 09:08 | Meter read from outside residence not in basement | No Filter | 9 | Cadmium | N | 2 | U | ug/L | 0.00021 | mg/L | 0.002 | mg/L | Final
225 | cd | Residential | 1st Floor | Kitchen Sink | DS303cd | 2016-07-12 | 09:08 | Meter read from outside residence not in basement | No Filter | 9 | Chromium | N | 5 | U | ug/L | 0.00086 | mg/L | 0.005 | mg/L | Final
225 | cd | Residential | 1st Floor | Kitchen Sink | DS303cd | 2016-07-12 | 09:08 | Meter read from outside residence not in basement | No Filter | 9 | Tin | N | 0.02 | U | mg/L | 0.0041 | mg/L | 0.02 | mg/L | Final
225 | cd | Residential | 1st Floor | Kitchen Sink | DS303cd | 2016-07-12 | 09:08 | Meter read from outside residence not in basement | No Filter | 9 | Magnesium | Y | 7.59 |  | mg/L | 0.022 | mg/L | 0.2 | mg/L | Final
225 | cd | Residential | 1st Floor | Kitchen Sink | DS303cd | 2016-07-12 | 09:08 | Meter read from outside residence not in basement | No Filter | 9 | Manganese | N | 0.008 | U | mg/L | 0.0016 | mg/L | 0.008 | mg/L | Final
225 | cd | Residential | 1st Floor | Kitchen Sink | DS303cd | 2016-07-12 | 09:08 | Meter read from outside residence not in basement | No Filter | 9 | Nickel | N | 0.006 | U | mg/L | 0.0018 | mg/L | 0.006 | mg/L | Final
225 | cd | Residential | 1st Floor | Kitchen Sink | DS303cd | 2016-07-12 | 09:08 | Meter read from outside residence not in basement | No Filter | 9 | Aluminum | N | 0.2 | U | mg/L | 0.027 | mg/L | 0.2 | mg/L | Final
225 | cd | Residential | 1st Floor | Kitchen Sink | DS303cd | 2016-07-12 | 09:08 | Meter read from outside residence not in basement | No Filter | 9 | Sodium | Y | 5.64 |  | mg/L | 0.036 | mg/L | 0.4 | mg/L | Final
225 | cd | Residential | 1st Floor | Kitchen Sink | DS303cd | 2016-07-12 | 09:08 | Meter read from outside residence not in basement | No Filter | 9 | Calcium | Y | 26.2 |  | mg/L | 0.021 | mg/L | 0.2 | mg/L | Final
225 | cd | Residential | 1st Floor | Kitchen Sink | S301cd | 2016-07-12 | 09:00 | Meter read from outside residence not in basement | No Filter | 9 | Lead | Y | 3.85 |  | ug/L | 0.04 | ug/L | 0.5 | ug/L | Final
225 | cd | Residential | 1st Floor | Kitchen Sink | S301cd | 2016-07-12 | 09:00 | Meter read from outside residence not in basement | No Filter | 9 | Copper | Y | 4.14 |  | ug/L | 0.07 | ug/L | 1 | ug/L | Final
225 | cd | Residential | 1st Floor | Kitchen Sink | S301cd | 2016-07-12 | 09:00 | Meter read from outside residence not in basement | No Filter | 9 | Aluminum | N | 0.2 | U | mg/L | 0.027 | mg/L | 0.2 | mg/L | Final
225 | cd | Residential | 1st Floor | Kitchen Sink | S301cd | 2016-07-12 | 09:00 | Meter read from outside residence not in basement | No Filter | 9 | Tin | N | 0.02 | U | mg/L | 0.0041 | mg/L | 0.02 | mg/L | Final
225 | cd | Residential | 1st Floor | Kitchen Sink | S301cd | 2016-07-12 | 09:00 | Meter read from outside residence not in basement | No Filter | 9 | Cadmium | Y | 2.51 |  | ug/L | 0.00021 | mg/L | 0.002 | mg/L | Final
225 | cd | Residential | 1st Floor | Kitchen Sink | S301cd | 2016-07-12 | 09:00 | Meter read from outside residence not in basement | No Filter | 9 | Calcium | Y | 25 |  | mg/L | 0.021 | mg/L | 0.2 | mg/L | Final
225 | cd | Residential | 1st Floor | Kitchen Sink | S301cd | 2016-07-12 | 09:00 | Meter read from outside residence not in basement | No Filter | 9 | Chromium | N | 5 | U | ug/L | 0.00086 | mg/L | 0.005 | mg/L | Final
225 | cd | Residential | 1st Floor | Kitchen Sink | S301cd | 2016-07-12 | 09:00 | Meter read from outside residence not in basement | No Filter | 9 | Manganese | Y | 0.0085 |  | mg/L | 0.0016 | mg/L | 0.008 | mg/L | Final
225 | cd | Residential | 1st Floor | Kitchen Sink | S301cd | 2016-07-12 | 09:00 | Meter read from outside residence not in basement | No Filter | 9 | Magnesium | Y | 7.67 |  | mg/L | 0.022 | mg/L | 0.2 | mg/L | Final
225 | cd | Residential | 1st Floor | Kitchen Sink | S301cd | 2016-07-12 | 09:00 | Meter read from outside residence not in basement | No Filter | 9 | Nickel | N | 0.006 | U | mg/L | 0.0018 | mg/L | 0.006 | mg/L | Final
225 | cd | Residential | 1st Floor | Kitchen Sink | S301cd | 2016-07-12 | 09:00 | Meter read from outside residence not in basement | No Filter | 9 | Sodium | Y | 5.71 |  | mg/L | 0.036 | mg/L | 0.4 | mg/L | Final
225 | cd | Residential | 1st Floor | Kitchen Sink | S301cd | 2016-07-12 | 09:00 | Meter read from outside residence not in basement | No Filter | 9 | Zinc | Y | 1.38 |  | mg/L | 0.69 | ug/L | 10 | ug/L | Final
225 | cd | Residential | 1st Floor | Kitchen Sink | S302cd | 2016-07-12 | 09:00 | Meter read from outside residence not in basement | No Filter | 9 | Manganese | N | 0.008 | U | mg/L | 0.0016 | mg/L | 0.008 | mg/L | Final
225 | cd | Residential | 1st Floor | Kitchen Sink | S302cd | 2016-07-12 | 09:00 | Meter read from outside residence not in basement | No Filter | 9 | Sodium | Y | 5.64 |  | mg/L | 0.036 | mg/L | 0.4 | mg/L | Final
225 | cd | Residential | 1st Floor | Kitchen Sink | S302cd | 2016-07-12 | 09:00 | Meter read from outside residence not in basement | No Filter | 9 | Lead | Y | 7.13 |  | ug/L | 0.04 | ug/L | 0.5 | ug/L | Final
225 | cd | Residential | 1st Floor | Kitchen Sink | S302cd | 2016-07-12 | 09:00 | Meter read from outside residence not in basement | No Filter | 9 | Cadmium | Y | 6.61 |  | ug/L | 0.00021 | mg/L | 0.002 | mg/L | Final
225 | cd | Residential | 1st Floor | Kitchen Sink | S302cd | 2016-07-12 | 09:00 | Meter read from outside residence not in basement | No Filter | 9 | Tin | N | 0.02 | U | mg/L | 0.0041 | mg/L | 0.02 | mg/L | Final
225 | cd | Residential | 1st Floor | Kitchen Sink | S302cd | 2016-07-12 | 09:00 | Meter read from outside residence not in basement | No Filter | 9 | Zinc | Y | 1.96 |  | mg/L | 0.69 | ug/L | 10 | ug/L | Final
225 | cd | Residential | 1st Floor | Kitchen Sink | S302cd | 2016-07-12 | 09:00 | Meter read from outside residence not in basement | No Filter | 9 | Nickel | N | 0.006 | U | mg/L | 0.0018 | mg/L | 0.006 | mg/L | Final
225 | cd | Residential | 1st Floor | Kitchen Sink | S302cd | 2016-07-12 | 09:00 | Meter read from outside residence not in basement | No Filter | 9 | Aluminum | N | 0.2 | U | mg/L | 0.027 | mg/L | 0.2 | mg/L | Final
225 | cd | Residential | 1st Floor | Kitchen Sink | S302cd | 2016-07-12 | 09:00 | Meter read from outside residence not in basement | No Filter | 9 | Calcium | Y | 25.5 |  | mg/L | 0.021 | mg/L | 0.2 | mg/L | Final
225 | cd | Residential | 1st Floor | Kitchen Sink | S302cd | 2016-07-12 | 09:00 | Meter read from outside residence not in basement | No Filter | 9 | Chromium | N | 5 | U | ug/L | 0.00086 | mg/L | 0.005 | mg/L | Final
225 | cd | Residential | 1st Floor | Kitchen Sink | S302cd | 2016-07-12 | 09:00 | Meter read from outside residence not in basement | No Filter | 9 | Magnesium | Y | 7.44 |  | mg/L | 0.022 | mg/L | 0.2 | mg/L | Final
225 | cd | Residential | 1st Floor | Kitchen Sink | S302cd | 2016-07-12 | 09:00 | Meter read from outside residence not in basement | No Filter | 9 | Copper | Y | 1.1 |  | ug/L | 0.07 | ug/L | 1 | ug/L | Final
225 | cd | Residential | 1st Floor | Kitchen Sink | S303cd | 2016-07-12 | 09:00 | Meter read from outside residence not in basement | No Filter | 9 | Cadmium | Y | 8.9 |  | ug/L | 0.00021 | mg/L | 0.002 | mg/L | Final
225 | cd | Residential | 1st Floor | Kitchen Sink | S303cd | 2016-07-12 | 09:00 | Meter read from outside residence not in basement | No Filter | 9 | Sodium | Y | 5.72 |  | mg/L | 0.036 | mg/L | 0.4 | mg/L | Final
225 | cd | Residential | 1st Floor | Kitchen Sink | S303cd | 2016-07-12 | 09:00 | Meter read from outside residence not in basement | No Filter | 9 | Nickel | N | 0.006 | U | mg/L | 0.0018 | mg/L | 0.006 | mg/L | Final
225 | cd | Residential | 1st Floor | Kitchen Sink | S303cd | 2016-07-12 | 09:00 | Meter read from outside residence not in basement | No Filter | 9 | Manganese | Y | 0.0087 |  | mg/L | 0.0016 | mg/L | 0.008 | mg/L | Final
225 | cd | Residential | 1st Floor | Kitchen Sink | S303cd | 2016-07-12 | 09:00 | Meter read from outside residence not in basement | No Filter | 9 | Magnesium | Y | 7.55 |  | mg/L | 0.022 | mg/L | 0.2 | mg/L | Final
225 | cd | Residential | 1st Floor | Kitchen Sink | S303cd | 2016-07-12 | 09:00 | Meter read from outside residence not in basement | No Filter | 9 | Zinc | Y | 1.91 |  | mg/L | 0.69 | ug/L | 10 | ug/L | Final
225 | cd | Residential | 1st Floor | Kitchen Sink | S303cd | 2016-07-12 | 09:00 | Meter read from outside residence not in basement | No Filter | 9 | Calcium | Y | 25.8 |  | mg/L | 0.021 | mg/L | 0.2 | mg/L | Final
225 | cd | Residential | 1st Floor | Kitchen Sink | S303cd | 2016-07-12 | 09:00 | Meter read from outside residence not in basement | No Filter | 9 | Tin | N | 0.02 | U | mg/L | 0.0041 | mg/L | 0.02 | mg/L | Final
225 | cd | Residential | 1st Floor | Kitchen Sink | S303cd | 2016-07-12 | 09:00 | Meter read from outside residence not in basement | No Filter | 9 | Aluminum | N | 0.2 | U | mg/L | 0.027 | mg/L | 0.2 | mg/L | Final
225 | cd | Residential | 1st Floor | Kitchen Sink | S303cd | 2016-07-12 | 09:00 | Meter read from outside residence not in basement | No Filter | 9 | Chromium | N | 5 | U | ug/L | 0.00086 | mg/L | 0.005 | mg/L | Final
225 | cd | Residential | 1st Floor | Kitchen Sink | S303cd | 2016-07-12 | 09:00 | Meter read from outside residence not in basement | No Filter | 9 | Lead | Y | 30.5 |  | ug/L | 0.04 | ug/L | 0.5 | ug/L | Final
225 | cd | Residential | 1st Floor | Kitchen Sink | S303cd | 2016-07-12 | 09:00 | Meter read from outside residence not in basement | No Filter | 9 | Copper | Y | 2.08 |  | ug/L | 0.07 | ug/L | 1 | ug/L | Final
225 | cd | Residential | 1st Floor | Kitchen Sink | S304cd | 2016-07-12 | 09:00 | Meter read from outside residence not in basement | No Filter | 9 | Nickel | N | 0.006 | U | mg/L | 0.0018 | mg/L | 0.006 | mg/L | Final
225 | cd | Residential | 1st Floor | Kitchen Sink | S304cd | 2016-07-12 | 09:00 | Meter read from outside residence not in basement | No Filter | 9 | Magnesium | Y | 7.55 |  | mg/L | 0.022 | mg/L | 0.2 | mg/L | Final
225 | cd | Residential | 1st Floor | Kitchen Sink | S304cd | 2016-07-12 | 09:00 | Meter read from outside residence not in basement | No Filter | 9 | Lead | Y | 61.8 |  | ug/L | 0.04 | ug/L | 0.5 | ug/L | Final
225 | cd | Residential | 1st Floor | Kitchen Sink | S304cd | 2016-07-12 | 09:00 | Meter read from outside residence not in basement | No Filter | 9 | Chromium | N | 5 | U | ug/L | 0.00086 | mg/L | 0.005 | mg/L | Final
225 | cd | Residential | 1st Floor | Kitchen Sink | S304cd | 2016-07-12 | 09:00 | Meter read from outside residence not in basement | No Filter | 9 | Calcium | Y | 25.9 |  | mg/L | 0.021 | mg/L | 0.2 | mg/L | Final
225 | cd | Residential | 1st Floor | Kitchen Sink | S304cd | 2016-07-12 | 09:00 | Meter read from outside residence not in basement | No Filter | 9 | Cadmium | Y | 4.89 |  | ug/L | 0.00021 | mg/L | 0.002 | mg/L | Final
225 | cd | Residential | 1st Floor | Kitchen Sink | S304cd | 2016-07-12 | 09:00 | Meter read from outside residence not in basement | No Filter | 9 | Sodium | Y | 5.72 |  | mg/L | 0.036 | mg/L | 0.4 | mg/L | Final
225 | cd | Residential | 1st Floor | Kitchen Sink | S304cd | 2016-07-12 | 09:00 | Meter read from outside residence not in basement | No Filter | 9 | Manganese | Y | 0.0123 |  | mg/L | 0.0016 | mg/L | 0.008 | mg/L | Final
225 | cd | Residential | 1st Floor | Kitchen Sink | S304cd | 2016-07-12 | 09:00 | Meter read from outside residence not in basement | No Filter | 9 | Tin | N | 0.02 | U | mg/L | 0.0041 | mg/L | 0.02 | mg/L | Final
225 | cd | Residential | 1st Floor | Kitchen Sink | S304cd | 2016-07-12 | 09:00 | Meter read from outside residence not in basement | No Filter | 9 | Aluminum | N | 0.2 | U | mg/L | 0.027 | mg/L | 0.2 | mg/L | Final
225 | cd | Residential | 1st Floor | Kitchen Sink | S304cd | 2016-07-12 | 09:00 | Meter read from outside residence not in basement | No Filter | 9 | Zinc | Y | 1.41 |  | mg/L | 0.69 | ug/L | 10 | ug/L | Final
225 | cd | Residential | 1st Floor | Kitchen Sink | S304cd | 2016-07-12 | 09:00 | Meter read from outside residence not in basement | No Filter | 9 | Copper | Y | 3.22 |  | ug/L | 0.07 | ug/L | 1 | ug/L | Final
225 | cd | Residential | 1st Floor | Kitchen Sink | S305cd | 2016-07-12 | 09:00 | Meter read from outside residence not in basement | No Filter | 9 | Copper | Y | 7.53 |  | ug/L | 0.07 | ug/L | 1 | ug/L | Final
225 | cd | Residential | 1st Floor | Kitchen Sink | S305cd | 2016-07-12 | 09:00 | Meter read from outside residence not in basement | No Filter | 9 | Lead | Y | 55.1 |  | ug/L | 0.04 | ug/L | 0.5 | ug/L | Final
225 | cd | Residential | 1st Floor | Kitchen Sink | S305cd | 2016-07-12 | 09:00 | Meter read from outside residence not in basement | No Filter | 9 | Cadmium | Y | 3.06 |  | ug/L | 0.00021 | mg/L | 0.002 | mg/L | Final
225 | cd | Residential | 1st Floor | Kitchen Sink | S305cd | 2016-07-12 | 09:00 | Meter read from outside residence not in basement | No Filter | 9 | Zinc | Y | 1.01 |  | mg/L | 0.69 | ug/L | 10 | ug/L | Final
225 | cd | Residential | 1st Floor | Kitchen Sink | S305cd | 2016-07-12 | 09:00 | Meter read from outside residence not in basement | No Filter | 9 | Aluminum | N | 0.2 | U | mg/L | 0.027 | mg/L | 0.2 | mg/L | Final
225 | cd | Residential | 1st Floor | Kitchen Sink | S305cd | 2016-07-12 | 09:00 | Meter read from outside residence not in basement | No Filter | 9 | Tin | N | 0.02 | U | mg/L | 0.0041 | mg/L | 0.02 | mg/L | Final
225 | cd | Residential | 1st Floor | Kitchen Sink | S305cd | 2016-07-12 | 09:00 | Meter read from outside residence not in basement | No Filter | 9 | Nickel | N | 0.006 | U | mg/L | 0.0018 | mg/L | 0.006 | mg/L | Final
225 | cd | Residential | 1st Floor | Kitchen Sink | S305cd | 2016-07-12 | 09:00 | Meter read from outside residence not in basement | No Filter | 9 | Manganese | Y | 0.00878 |  | mg/L | 0.0016 | mg/L | 0.008 | mg/L | Final
225 | cd | Residential | 1st Floor | Kitchen Sink | S305cd | 2016-07-12 | 09:00 | Meter read from outside residence not in basement | No Filter | 9 | Magnesium | Y | 7.64 |  | mg/L | 0.022 | mg/L | 0.2 | mg/L | Final
225 | cd | Residential | 1st Floor | Kitchen Sink | S305cd | 2016-07-12 | 09:00 | Meter read from outside residence not in basement | No Filter | 9 | Chromium | N | 5 | U | ug/L | 0.00086 | mg/L | 0.005 | mg/L | Final
225 | cd | Residential | 1st Floor | Kitchen Sink | S305cd | 2016-07-12 | 09:00 | Meter read from outside residence not in basement | No Filter | 9 | Calcium | Y | 26.3 |  | mg/L | 0.021 | mg/L | 0.2 | mg/L | Final
225 | cd | Residential | 1st Floor | Kitchen Sink | S305cd | 2016-07-12 | 09:00 | Meter read from outside residence not in basement | No Filter | 9 | Sodium | Y | 5.76 |  | mg/L | 0.036 | mg/L | 0.4 | mg/L | Final
225 | cd | Residential | 1st Floor | Kitchen Sink | S306cd | 2016-07-12 | 09:00 | Meter read from outside residence not in basement | No Filter | 9 | Tin | N | 0.02 | U | mg/L | 0.0041 | mg/L | 0.02 | mg/L | Final
225 | cd | Residential | 1st Floor | Kitchen Sink | S306cd | 2016-07-12 | 09:00 | Meter read from outside residence not in basement | No Filter | 9 | Aluminum | N | 0.2 | U | mg/L | 0.027 | mg/L | 0.2 | mg/L | Final
225 | cd | Residential | 1st Floor | Kitchen Sink | S306cd | 2016-07-12 | 09:00 | Meter read from outside residence not in basement | No Filter | 9 | Zinc | Y | 0.674 |  | mg/L | 0.69 | ug/L | 10 | ug/L | Final
225 | cd | Residential | 1st Floor | Kitchen Sink | S306cd | 2016-07-12 | 09:00 | Meter read from outside residence not in basement | No Filter | 9 | Manganese | N | 0.008 | U | mg/L | 0.0016 | mg/L | 0.008 | mg/L | Final
225 | cd | Residential | 1st Floor | Kitchen Sink | S306cd | 2016-07-12 | 09:00 | Meter read from outside residence not in basement | No Filter | 9 | Chromium | N | 5 | U | ug/L | 0.00086 | mg/L | 0.005 | mg/L | Final
225 | cd | Residential | 1st Floor | Kitchen Sink | S306cd | 2016-07-12 | 09:00 | Meter read from outside residence not in basement | No Filter | 9 | Calcium | Y | 25.9 |  | mg/L | 0.021 | mg/L | 0.2 | mg/L | Final
225 | cd | Residential | 1st Floor | Kitchen Sink | S306cd | 2016-07-12 | 09:00 | Meter read from outside residence not in basement | No Filter | 9 | Cadmium | Y | 2.08 |  | ug/L | 0.00021 | mg/L | 0.002 | mg/L | Final
225 | cd | Residential | 1st Floor | Kitchen Sink | S306cd | 2016-07-12 | 09:00 | Meter read from outside residence not in basement | No Filter | 9 | Magnesium | Y | 7.51 |  | mg/L | 0.022 | mg/L | 0.2 | mg/L | Final
225 | cd | Residential | 1st Floor | Kitchen Sink | S306cd | 2016-07-12 | 09:00 | Meter read from outside residence not in basement | No Filter | 9 | Nickel | N | 0.006 | U | mg/L | 0.0018 | mg/L | 0.006 | mg/L | Final
225 | cd | Residential | 1st Floor | Kitchen Sink | S306cd | 2016-07-12 | 09:00 | Meter read from outside residence not in basement | No Filter | 9 | Copper | Y | 4.06 |  | ug/L | 0.07 | ug/L | 1 | ug/L | Final
225 | cd | Residential | 1st Floor | Kitchen Sink | S306cd | 2016-07-12 | 09:00 | Meter read from outside residence not in basement | No Filter | 9 | Lead | Y | 34.1 |  | ug/L | 0.04 | ug/L | 0.5 | ug/L | Final
225 | cd | Residential | 1st Floor | Kitchen Sink | S306cd | 2016-07-12 | 09:00 | Meter read from outside residence not in basement | No Filter | 9 | Sodium | Y | 5.55 |  | mg/L | 0.036 | mg/L | 0.4 | mg/L | Final
225 | cd | Residential | 1st Floor | Kitchen Sink | S307cd | 2016-07-12 | 09:00 | Meter read from outside residence not in basement | No Filter | 9 | Nickel | N | 0.006 | U | mg/L | 0.0018 | mg/L | 0.006 | mg/L | Final
225 | cd | Residential | 1st Floor | Kitchen Sink | S307cd | 2016-07-12 | 09:00 | Meter read from outside residence not in basement | No Filter | 9 | Cadmium | N | 2 | U | ug/L | 0.00021 | mg/L | 0.002 | mg/L | Final
225 | cd | Residential | 1st Floor | Kitchen Sink | S307cd | 2016-07-12 | 09:00 | Meter read from outside residence not in basement | No Filter | 9 | Sodium | Y | 5.57 |  | mg/L | 0.036 | mg/L | 0.4 | mg/L | Final
225 | cd | Residential | 1st Floor | Kitchen Sink | S307cd | 2016-07-12 | 09:00 | Meter read from outside residence not in basement | No Filter | 9 | Tin | N | 0.02 | U | mg/L | 0.0041 | mg/L | 0.02 | mg/L | Final
225 | cd | Residential | 1st Floor | Kitchen Sink | S307cd | 2016-07-12 | 09:00 | Meter read from outside residence not in basement | No Filter | 9 | Chromium | N | 5 | U | ug/L | 0.00086 | mg/L | 0.005 | mg/L | Final
225 | cd | Residential | 1st Floor | Kitchen Sink | S307cd | 2016-07-12 | 09:00 | Meter read from outside residence not in basement | No Filter | 9 | Manganese | N | 0.008 | U | mg/L | 0.0016 | mg/L | 0.008 | mg/L | Final
225 | cd | Residential | 1st Floor | Kitchen Sink | S307cd | 2016-07-12 | 09:00 | Meter read from outside residence not in basement | No Filter | 9 | Aluminum | N | 0.2 | U | mg/L | 0.027 | mg/L | 0.2 | mg/L | Final
225 | cd | Residential | 1st Floor | Kitchen Sink | S307cd | 2016-07-12 | 09:00 | Meter read from outside residence not in basement | No Filter | 9 | Copper | Y | 1.99 |  | ug/L | 0.07 | ug/L | 1 | ug/L | Final
225 | cd | Residential | 1st Floor | Kitchen Sink | S307cd | 2016-07-12 | 09:00 | Meter read from outside residence not in basement | No Filter | 9 | Magnesium | Y | 7.6 |  | mg/L | 0.022 | mg/L | 0.2 | mg/L | Final
225 | cd | Residential | 1st Floor | Kitchen Sink | S307cd | 2016-07-12 | 09:00 | Meter read from outside residence not in basement | No Filter | 9 | Lead | Y | 23.7 |  | ug/L | 0.04 | ug/L | 0.5 | ug/L | Final
225 | cd | Residential | 1st Floor | Kitchen Sink | S307cd | 2016-07-12 | 09:00 | Meter read from outside residence not in basement | No Filter | 9 | Zinc | Y | 0.584 |  | mg/L | 0.69 | ug/L | 10 | ug/L | Final
225 | cd | Residential | 1st Floor | Kitchen Sink | S307cd | 2016-07-12 | 09:00 | Meter read from outside residence not in basement | No Filter | 9 | Calcium | Y | 26.1 |  | mg/L | 0.021 | mg/L | 0.2 | mg/L | Final
225 | cd | Residential | 1st Floor | Kitchen Sink | S308cd | 2016-07-12 | 09:00 | Meter read from outside residence not in basement | No Filter | 9 | Zinc | Y | 0.602 |  | mg/L | 0.69 | ug/L | 10 | ug/L | Final
225 | cd | Residential | 1st Floor | Kitchen Sink | S308cd | 2016-07-12 | 09:00 | Meter read from outside residence not in basement | No Filter | 9 | Sodium | Y | 5.55 |  | mg/L | 0.036 | mg/L | 0.4 | mg/L | Final
225 | cd | Residential | 1st Floor | Kitchen Sink | S308cd | 2016-07-12 | 09:00 | Meter read from outside residence not in basement | No Filter | 9 | Cadmium | N | 2 | U | ug/L | 0.00021 | mg/L | 0.002 | mg/L | Final
225 | cd | Residential | 1st Floor | Kitchen Sink | S308cd | 2016-07-12 | 09:00 | Meter read from outside residence not in basement | No Filter | 9 | Tin | N | 0.02 | U | mg/L | 0.0041 | mg/L | 0.02 | mg/L | Final
225 | cd | Residential | 1st Floor | Kitchen Sink | S308cd | 2016-07-12 | 09:00 | Meter read from outside residence not in basement | No Filter | 9 | Aluminum | N | 0.2 | U | mg/L | 0.027 | mg/L | 0.2 | mg/L | Final
225 | cd | Residential | 1st Floor | Kitchen Sink | S308cd | 2016-07-12 | 09:00 | Meter read from outside residence not in basement | No Filter | 9 | Chromium | N | 5 | U | ug/L | 0.00086 | mg/L | 0.005 | mg/L | Final
225 | cd | Residential | 1st Floor | Kitchen Sink | S308cd | 2016-07-12 | 09:00 | Meter read from outside residence not in basement | No Filter | 9 | Magnesium | Y | 7.57 |  | mg/L | 0.022 | mg/L | 0.2 | mg/L | Final
225 | cd | Residential | 1st Floor | Kitchen Sink | S308cd | 2016-07-12 | 09:00 | Meter read from outside residence not in basement | No Filter | 9 | Manganese | N | 0.008 | U | mg/L | 0.0016 | mg/L | 0.008 | mg/L | Final
225 | cd | Residential | 1st Floor | Kitchen Sink | S308cd | 2016-07-12 | 09:00 | Meter read from outside residence not in basement | No Filter | 9 | Nickel | N | 0.006 | U | mg/L | 0.0018 | mg/L | 0.006 | mg/L | Final
225 | cd | Residential | 1st Floor | Kitchen Sink | S308cd | 2016-07-12 | 09:00 | Meter read from outside residence not in basement | No Filter | 9 | Calcium | Y | 25.9 |  | mg/L | 0.021 | mg/L | 0.2 | mg/L | Final
225 | cd | Residential | 1st Floor | Kitchen Sink | S308cd | 2016-07-12 | 09:00 | Meter read from outside residence not in basement | No Filter | 9 | Lead | Y | 19.8 |  | ug/L | 0.04 | ug/L | 0.5 | ug/L | Final
225 | cd | Residential | 1st Floor | Kitchen Sink | S308cd | 2016-07-12 | 09:00 | Meter read from outside residence not in basement | No Filter | 9 | Copper | Y | 1.87 |  | ug/L | 0.07 | ug/L | 1 | ug/L | Final
225 | cd | Residential | 1st Floor | Kitchen Sink | S309cd | 2016-07-12 | 09:00 | Meter read from outside residence not in basement | No Filter | 9 | Calcium | Y | 26.1 |  | mg/L | 0.021 | mg/L | 0.2 | mg/L | Final
225 | cd | Residential | 1st Floor | Kitchen Sink | S309cd | 2016-07-12 | 09:00 | Meter read from outside residence not in basement | No Filter | 9 | Sodium | Y | 5.59 |  | mg/L | 0.036 | mg/L | 0.4 | mg/L | Final
225 | cd | Residential | 1st Floor | Kitchen Sink | S309cd | 2016-07-12 | 09:00 | Meter read from outside residence not in basement | No Filter | 9 | Tin | N | 0.02 | U | mg/L | 0.0041 | mg/L | 0.02 | mg/L | Final
225 | cd | Residential | 1st Floor | Kitchen Sink | S309cd | 2016-07-12 | 09:00 | Meter read from outside residence not in basement | No Filter | 9 | Cadmium | N | 2 | U | ug/L | 0.00021 | mg/L | 0.002 | mg/L | Final
225 | cd | Residential | 1st Floor | Kitchen Sink | S309cd | 2016-07-12 | 09:00 | Meter read from outside residence not in basement | No Filter | 9 | Nickel | N | 0.006 | U | mg/L | 0.0018 | mg/L | 0.006 | mg/L | Final
225 | cd | Residential | 1st Floor | Kitchen Sink | S309cd | 2016-07-12 | 09:00 | Meter read from outside residence not in basement | No Filter | 9 | Aluminum | N | 0.2 | U | mg/L | 0.027 | mg/L | 0.2 | mg/L | Final
225 | cd | Residential | 1st Floor | Kitchen Sink | S309cd | 2016-07-12 | 09:00 | Meter read from outside residence not in basement | No Filter | 9 | Chromium | N | 5 | U | ug/L | 0.00086 | mg/L | 0.005 | mg/L | Final
225 | cd | Residential | 1st Floor | Kitchen Sink | S309cd | 2016-07-12 | 09:00 | Meter read from outside residence not in basement | No Filter | 9 | Magnesium | Y | 7.6 |  | mg/L | 0.022 | mg/L | 0.2 | mg/L | Final
225 | cd | Residential | 1st Floor | Kitchen Sink | S309cd | 2016-07-12 | 09:00 | Meter read from outside residence not in basement | No Filter | 9 | Zinc | Y | 0.442 |  | mg/L | 0.69 | ug/L | 10 | ug/L | Final
225 | cd | Residential | 1st Floor | Kitchen Sink | S309cd | 2016-07-12 | 09:00 | Meter read from outside residence not in basement | No Filter | 9 | Lead | Y | 20.5 |  | ug/L | 0.04 | ug/L | 0.5 | ug/L | Final
225 | cd | Residential | 1st Floor | Kitchen Sink | S309cd | 2016-07-12 | 09:00 | Meter read from outside residence not in basement | No Filter | 9 | Manganese | N | 0.008 | U | mg/L | 0.0016 | mg/L | 0.008 | mg/L | Final
225 | cd | Residential | 1st Floor | Kitchen Sink | S309cd | 2016-07-12 | 09:00 | Meter read from outside residence not in basement | No Filter | 9 | Copper | Y | 3.08 |  | ug/L | 0.07 | ug/L | 1 | ug/L | Final
225 | cd | Residential | 1st Floor | Kitchen Sink | S310cd | 2016-07-12 | 09:00 | Meter read from outside residence not in basement | No Filter | 9 | Copper | Y | 3.38 |  | ug/L | 0.07 | ug/L | 1 | ug/L | Final
225 | cd | Residential | 1st Floor | Kitchen Sink | S310cd | 2016-07-12 | 09:00 | Meter read from outside residence not in basement | No Filter | 9 | Zinc | Y | 0.318 |  | mg/L | 0.69 | ug/L | 10 | ug/L | Final
225 | cd | Residential | 1st Floor | Kitchen Sink | S310cd | 2016-07-12 | 09:00 | Meter read from outside residence not in basement | No Filter | 9 | Lead | Y | 21.7 |  | ug/L | 0.04 | ug/L | 0.5 | ug/L | Final
225 | cd | Residential | 1st Floor | Kitchen Sink | S310cd | 2016-07-12 | 09:00 | Meter read from outside residence not in basement | No Filter | 9 | Chromium | N | 5 | U | ug/L | 0.00086 | mg/L | 0.005 | mg/L | Final
225 | cd | Residential | 1st Floor | Kitchen Sink | S310cd | 2016-07-12 | 09:00 | Meter read from outside residence not in basement | No Filter | 9 | Cadmium | N | 2 | U | ug/L | 0.00021 | mg/L | 0.002 | mg/L | Final
225 | cd | Residential | 1st Floor | Kitchen Sink | S310cd | 2016-07-12 | 09:00 | Meter read from outside residence not in basement | No Filter | 9 | Calcium | Y | 26.1 |  | mg/L | 0.021 | mg/L | 0.2 | mg/L | Final
225 | cd | Residential | 1st Floor | Kitchen Sink | S310cd | 2016-07-12 | 09:00 | Meter read from outside residence not in basement | No Filter | 9 | Manganese | N | 0.008 | U | mg/L | 0.0016 | mg/L | 0.008 | mg/L | Final
225 | cd | Residential | 1st Floor | Kitchen Sink | S310cd | 2016-07-12 | 09:00 | Meter read from outside residence not in basement | No Filter | 9 | Sodium | Y | 5.61 |  | mg/L | 0.036 | mg/L | 0.4 | mg/L | Final
225 | cd | Residential | 1st Floor | Kitchen Sink | S310cd | 2016-07-12 | 09:00 | Meter read from outside residence not in basement | No Filter | 9 | Aluminum | N | 0.2 | U | mg/L | 0.027 | mg/L | 0.2 | mg/L | Final
225 | cd | Residential | 1st Floor | Kitchen Sink | S310cd | 2016-07-12 | 09:00 | Meter read from outside residence not in basement | No Filter | 9 | Magnesium | Y | 7.61 |  | mg/L | 0.022 | mg/L | 0.2 | mg/L | Final
225 | cd | Residential | 1st Floor | Kitchen Sink | S310cd | 2016-07-12 | 09:00 | Meter read from outside residence not in basement | No Filter | 9 | Tin | N | 0.02 | U | mg/L | 0.0041 | mg/L | 0.02 | mg/L | Final
225 | cd | Residential | 1st Floor | Kitchen Sink | S310cd | 2016-07-12 | 09:00 | Meter read from outside residence not in basement | No Filter | 9 | Nickel | N | 0.006 | U | mg/L | 0.0018 | mg/L | 0.006 | mg/L | Final
225 | cd | Residential | 1st Floor | Kitchen Sink | S311cd | 2016-07-12 | 09:00 | Meter read from outside residence not in basement | No Filter | 9 | Calcium | Y | 25.7 |  | mg/L | 0.021 | mg/L | 0.2 | mg/L | Final
225 | cd | Residential | 1st Floor | Kitchen Sink | S311cd | 2016-07-12 | 09:00 | Meter read from outside residence not in basement | No Filter | 9 | Nickel | N | 0.006 | U | mg/L | 0.0018 | mg/L | 0.006 | mg/L | Final
225 | cd | Residential | 1st Floor | Kitchen Sink | S311cd | 2016-07-12 | 09:00 | Meter read from outside residence not in basement | No Filter | 9 | Manganese | N | 0.008 | U | mg/L | 0.0016 | mg/L | 0.008 | mg/L | Final
225 | cd | Residential | 1st Floor | Kitchen Sink | S311cd | 2016-07-12 | 09:00 | Meter read from outside residence not in basement | No Filter | 9 | Lead | Y | 18.7 |  | ug/L | 0.04 | ug/L | 0.5 | ug/L | Final
225 | cd | Residential | 1st Floor | Kitchen Sink | S311cd | 2016-07-12 | 09:00 | Meter read from outside residence not in basement | No Filter | 9 | Copper | Y | 1.69 |  | ug/L | 0.07 | ug/L | 1 | ug/L | Final
225 | cd | Residential | 1st Floor | Kitchen Sink | S311cd | 2016-07-12 | 09:00 | Meter read from outside residence not in basement | No Filter | 9 | Zinc | Y | 0.28 |  | mg/L | 0.69 | ug/L | 10 | ug/L | Final
225 | cd | Residential | 1st Floor | Kitchen Sink | S311cd | 2016-07-12 | 09:00 | Meter read from outside residence not in basement | No Filter | 9 | Sodium | Y | 5.54 |  | mg/L | 0.036 | mg/L | 0.4 | mg/L | Final
225 | cd | Residential | 1st Floor | Kitchen Sink | S311cd | 2016-07-12 | 09:00 | Meter read from outside residence not in basement | No Filter | 9 | Tin | N | 0.02 | U | mg/L | 0.0041 | mg/L | 0.02 | mg/L | Final
225 | cd | Residential | 1st Floor | Kitchen Sink | S311cd | 2016-07-12 | 09:00 | Meter read from outside residence not in basement | No Filter | 9 | Chromium | N | 5 | U | ug/L | 0.00086 | mg/L | 0.005 | mg/L | Final
225 | cd | Residential | 1st Floor | Kitchen Sink | S311cd | 2016-07-12 | 09:00 | Meter read from outside residence not in basement | No Filter | 9 | Cadmium | N | 2 | U | ug/L | 0.00021 | mg/L | 0.002 | mg/L | Final
225 | cd | Residential | 1st Floor | Kitchen Sink | S311cd | 2016-07-12 | 09:00 | Meter read from outside residence not in basement | No Filter | 9 | Magnesium | Y | 7.48 |  | mg/L | 0.022 | mg/L | 0.2 | mg/L | Final
225 | cd | Residential | 1st Floor | Kitchen Sink | S311cd | 2016-07-12 | 09:00 | Meter read from outside residence not in basement | No Filter | 9 | Aluminum | N | 0.2 | U | mg/L | 0.027 | mg/L | 0.2 | mg/L | Final
225 | cd | Residential | 1st Floor | Kitchen Sink | S312cd | 2016-07-12 | 09:00 | Meter read from outside residence not in basement | No Filter | 9 | Lead | Y | 12.7 |  | ug/L | 0.04 | ug/L | 0.5 | ug/L | Final
225 | cd | Residential | 1st Floor | Kitchen Sink | S312cd | 2016-07-12 | 09:00 | Meter read from outside residence not in basement | No Filter | 9 | Copper | Y | 1.54 |  | ug/L | 0.07 | ug/L | 1 | ug/L | Final
225 | cd | Residential | 1st Floor | Kitchen Sink | S312cd | 2016-07-12 | 09:00 | Meter read from outside residence not in basement | No Filter | 9 | Zinc | Y | 0.275 |  | mg/L | 0.69 | ug/L | 10 | ug/L | Final
225 | cd | Residential | 1st Floor | Kitchen Sink | S312cd | 2016-07-12 | 09:00 | Meter read from outside residence not in basement | No Filter | 9 | Manganese | N | 0.008 | U | mg/L | 0.0016 | mg/L | 0.008 | mg/L | Final
225 | cd | Residential | 1st Floor | Kitchen Sink | S312cd | 2016-07-12 | 09:00 | Meter read from outside residence not in basement | No Filter | 9 | Cadmium | N | 2 | U | ug/L | 0.00021 | mg/L | 0.002 | mg/L | Final
225 | cd | Residential | 1st Floor | Kitchen Sink | S312cd | 2016-07-12 | 09:00 | Meter read from outside residence not in basement | No Filter | 9 | Chromium | N | 5 | U | ug/L | 0.00086 | mg/L | 0.005 | mg/L | Final
225 | cd | Residential | 1st Floor | Kitchen Sink | S312cd | 2016-07-12 | 09:00 | Meter read from outside residence not in basement | No Filter | 9 | Calcium | Y | 25.8 |  | mg/L | 0.021 | mg/L | 0.2 | mg/L | Final
225 | cd | Residential | 1st Floor | Kitchen Sink | S312cd | 2016-07-12 | 09:00 | Meter read from outside residence not in basement | No Filter | 9 | Aluminum | N | 0.2 | U | mg/L | 0.027 | mg/L | 0.2 | mg/L | Final
225 | cd | Residential | 1st Floor | Kitchen Sink | S312cd | 2016-07-12 | 09:00 | Meter read from outside residence not in basement | No Filter | 9 | Tin | N | 0.02 | U | mg/L | 0.0041 | mg/L | 0.02 | mg/L | Final
225 | cd | Residential | 1st Floor | Kitchen Sink | S312cd | 2016-07-12 | 09:00 | Meter read from outside residence not in basement | No Filter | 9 | Sodium | Y | 5.56 |  | mg/L | 0.036 | mg/L | 0.4 | mg/L | Final
225 | cd | Residential | 1st Floor | Kitchen Sink | S312cd | 2016-07-12 | 09:00 | Meter read from outside residence not in basement | No Filter | 9 | Magnesium | Y | 7.48 |  | mg/L | 0.022 | mg/L | 0.2 | mg/L | Final
225 | cd | Residential | 1st Floor | Kitchen Sink | S312cd | 2016-07-12 | 09:00 | Meter read from outside residence not in basement | No Filter | 9 | Nickel | N | 0.006 | U | mg/L | 0.0018 | mg/L | 0.006 | mg/L | Final
225 | cd | Residential | 1st Floor | Kitchen Sink | S313cd | 2016-07-12 | 09:00 | Meter read from outside residence not in basement | No Filter | 9 | Calcium | Y | 25.8 |  | mg/L | 0.021 | mg/L | 0.2 | mg/L | Final
225 | cd | Residential | 1st Floor | Kitchen Sink | S313cd | 2016-07-12 | 09:00 | Meter read from outside residence not in basement | No Filter | 9 | Cadmium | N | 2 | U | ug/L | 0.00021 | mg/L | 0.002 | mg/L | Final
225 | cd | Residential | 1st Floor | Kitchen Sink | S313cd | 2016-07-12 | 09:00 | Meter read from outside residence not in basement | No Filter | 9 | Tin | N | 0.02 | U | mg/L | 0.0041 | mg/L | 0.02 | mg/L | Final
225 | cd | Residential | 1st Floor | Kitchen Sink | S313cd | 2016-07-12 | 09:00 | Meter read from outside residence not in basement | No Filter | 9 | Copper | Y | 1.43 |  | ug/L | 0.07 | ug/L | 1 | ug/L | Final
225 | cd | Residential | 1st Floor | Kitchen Sink | S313cd | 2016-07-12 | 09:00 | Meter read from outside residence not in basement | No Filter | 9 | Aluminum | N | 0.2 | U | mg/L | 0.027 | mg/L | 0.2 | mg/L | Final
225 | cd | Residential | 1st Floor | Kitchen Sink | S313cd | 2016-07-12 | 09:00 | Meter read from outside residence not in basement | No Filter | 9 | Lead | Y | 11.4 |  | ug/L | 0.04 | ug/L | 0.5 | ug/L | Final
225 | cd | Residential | 1st Floor | Kitchen Sink | S313cd | 2016-07-12 | 09:00 | Meter read from outside residence not in basement | No Filter | 9 | Sodium | Y | 5.55 |  | mg/L | 0.036 | mg/L | 0.4 | mg/L | Final
225 | cd | Residential | 1st Floor | Kitchen Sink | S313cd | 2016-07-12 | 09:00 | Meter read from outside residence not in basement | No Filter | 9 | Nickel | N | 0.006 | U | mg/L | 0.0018 | mg/L | 0.006 | mg/L | Final
225 | cd | Residential | 1st Floor | Kitchen Sink | S313cd | 2016-07-12 | 09:00 | Meter read from outside residence not in basement | No Filter | 9 | Chromium | N | 5 | U | ug/L | 0.00086 | mg/L | 0.005 | mg/L | Final
225 | cd | Residential | 1st Floor | Kitchen Sink | S313cd | 2016-07-12 | 09:00 | Meter read from outside residence not in basement | No Filter | 9 | Magnesium | Y | 7.49 |  | mg/L | 0.022 | mg/L | 0.2 | mg/L | Final
225 | cd | Residential | 1st Floor | Kitchen Sink | S313cd | 2016-07-12 | 09:00 | Meter read from outside residence not in basement | No Filter | 9 | Zinc | Y | 0.292 |  | mg/L | 0.69 | ug/L | 10 | ug/L | Final
225 | cd | Residential | 1st Floor | Kitchen Sink | S313cd | 2016-07-12 | 09:00 | Meter read from outside residence not in basement | No Filter | 9 | Manganese | N | 0.008 | U | mg/L | 0.0016 | mg/L | 0.008 | mg/L | Final
225 | cd | Residential | 1st Floor | Kitchen Sink | S314cd | 2016-07-12 | 09:00 | Meter read from outside residence not in basement | No Filter | 9 | Magnesium | Y | 7.49 |  | mg/L | 0.022 | mg/L | 0.2 | mg/L | Final
225 | cd | Residential | 1st Floor | Kitchen Sink | S314cd | 2016-07-12 | 09:00 | Meter read from outside residence not in basement | No Filter | 9 | Nickel | N | 0.006 | U | mg/L | 0.0018 | mg/L | 0.006 | mg/L | Final
225 | cd | Residential | 1st Floor | Kitchen Sink | S314cd | 2016-07-12 | 09:00 | Meter read from outside residence not in basement | No Filter | 9 | Zinc | Y | 0.264 |  | mg/L | 0.69 | ug/L | 10 | ug/L | Final
225 | cd | Residential | 1st Floor | Kitchen Sink | S314cd | 2016-07-12 | 09:00 | Meter read from outside residence not in basement | No Filter | 9 | Lead | Y | 10.3 |  | ug/L | 0.04 | ug/L | 0.5 | ug/L | Final
225 | cd | Residential | 1st Floor | Kitchen Sink | S314cd | 2016-07-12 | 09:00 | Meter read from outside residence not in basement | No Filter | 9 | Copper | Y | 1.31 |  | ug/L | 0.07 | ug/L | 1 | ug/L | Final
225 | cd | Residential | 1st Floor | Kitchen Sink | S314cd | 2016-07-12 | 09:00 | Meter read from outside residence not in basement | No Filter | 9 | Aluminum | N | 0.2 | U | mg/L | 0.027 | mg/L | 0.2 | mg/L | Final
225 | cd | Residential | 1st Floor | Kitchen Sink | S314cd | 2016-07-12 | 09:00 | Meter read from outside residence not in basement | No Filter | 9 | Cadmium | N | 2 | U | ug/L | 0.00021 | mg/L | 0.002 | mg/L | Final
225 | cd | Residential | 1st Floor | Kitchen Sink | S314cd | 2016-07-12 | 09:00 | Meter read from outside residence not in basement | No Filter | 9 | Calcium | Y | 25.8 |  | mg/L | 0.021 | mg/L | 0.2 | mg/L | Final
225 | cd | Residential | 1st Floor | Kitchen Sink | S314cd | 2016-07-12 | 09:00 | Meter read from outside residence not in basement | No Filter | 9 | Chromium | N | 5 | U | ug/L | 0.00086 | mg/L | 0.005 | mg/L | Final
225 | cd | Residential | 1st Floor | Kitchen Sink | S314cd | 2016-07-12 | 09:00 | Meter read from outside residence not in basement | No Filter | 9 | Tin | N | 0.02 | U | mg/L | 0.0041 | mg/L | 0.02 | mg/L | Final
225 | cd | Residential | 1st Floor | Kitchen Sink | S314cd | 2016-07-12 | 09:00 | Meter read from outside residence not in basement | No Filter | 9 | Sodium | Y | 5.55 |  | mg/L | 0.036 | mg/L | 0.4 | mg/L | Final
225 | cd | Residential | 1st Floor | Kitchen Sink | S314cd | 2016-07-12 | 09:00 | Meter read from outside residence not in basement | No Filter | 9 | Manganese | N | 0.008 | U | mg/L | 0.0016 | mg/L | 0.008 | mg/L | Final
225 | cd | Residential | 1st Floor | Kitchen Sink | S301cd | 2016-07-12 | 09:00 | Meter read from outside residence not in basement | No Filter | 9 | Potassium | Y | 1.01 |  | mg/L | 0.072 | mg/L | 0.8 | mg/L | Final
225 | cd | Residential | 1st Floor | Kitchen Sink | S313cd | 2016-07-12 | 09:00 | Meter read from outside residence not in basement | No Filter | 9 | Potassium | Y | 1.03 |  | mg/L | 0.072 | mg/L | 0.8 | mg/L | Final
225 | cd | Residential | 1st Floor | Kitchen Sink | S310cd | 2016-07-12 | 09:00 | Meter read from outside residence not in basement | No Filter | 9 | Iron | Y | 0.0867 |  | mg/L | 0.016 | mg/L | 0.08 | mg/L | Final
225 | cd | Residential | 1st Floor | Kitchen Sink | S301cd | 2016-07-12 | 09:00 | Meter read from outside residence not in basement | No Filter | 9 | Iron | Y | 0.0891 |  | mg/L | 0.016 | mg/L | 0.08 | mg/L | Final
225 | cd | Residential | 1st Floor | Kitchen Sink | S309cd | 2016-07-12 | 09:00 | Meter read from outside residence not in basement | No Filter | 9 | Iron | Y | 0.0967 |  | mg/L | 0.016 | mg/L | 0.08 | mg/L | Final
225 | cd | Residential | 1st Floor | Kitchen Sink | S303cd | 2016-07-12 | 09:00 | Meter read from outside residence not in basement | No Filter | 9 | Potassium | Y | 1.04 |  | mg/L | 0.072 | mg/L | 0.8 | mg/L | Final
225 | cd | Residential | 1st Floor | Kitchen Sink | S307cd | 2016-07-12 | 09:00 | Meter read from outside residence not in basement | No Filter | 9 | Potassium | Y | 1.05 |  | mg/L | 0.072 | mg/L | 0.8 | mg/L | Final
225 | cd | Residential | 1st Floor | Kitchen Sink | S314cd | 2016-07-12 | 09:00 | Meter read from outside residence not in basement | No Filter | 9 | Potassium | Y | 1.05 |  | mg/L | 0.072 | mg/L | 0.8 | mg/L | Final
225 | cd | Residential | 1st Floor | Kitchen Sink | DS303cd | 2016-07-12 | 09:08 | Meter read from outside residence not in basement | No Filter | 9 | Potassium | Y | 1.06 |  | mg/L | 0.072 | mg/L | 0.8 | mg/L | Final
225 | cd | Residential | 1st Floor | Kitchen Sink | S302cd | 2016-07-12 | 09:00 | Meter read from outside residence not in basement | No Filter | 9 | Potassium | Y | 1.06 |  | mg/L | 0.072 | mg/L | 0.8 | mg/L | Final
225 | cd | Residential | 1st Floor | Kitchen Sink | S304cd | 2016-07-12 | 09:00 | Meter read from outside residence not in basement | No Filter | 9 | Potassium | Y | 1.06 |  | mg/L | 0.072 | mg/L | 0.8 | mg/L | Final
225 | cd | Residential | 1st Floor | Kitchen Sink | S305cd | 2016-07-12 | 09:00 | Meter read from outside residence not in basement | No Filter | 9 | Potassium | Y | 1.07 |  | mg/L | 0.072 | mg/L | 0.8 | mg/L | Final
225 | cd | Residential | 1st Floor | Kitchen Sink | S306cd | 2016-07-12 | 09:00 | Meter read from outside residence not in basement | No Filter | 9 | Potassium | Y | 1.07 |  | mg/L | 0.072 | mg/L | 0.8 | mg/L | Final
225 | cd | Residential | 1st Floor | Kitchen Sink | S308cd | 2016-07-12 | 09:00 | Meter read from outside residence not in basement | No Filter | 9 | Potassium | Y | 1.07 |  | mg/L | 0.072 | mg/L | 0.8 | mg/L | Final
225 | cd | Residential | 1st Floor | Kitchen Sink | S309cd | 2016-07-12 | 09:00 | Meter read from outside residence not in basement | No Filter | 9 | Potassium | Y | 1.07 |  | mg/L | 0.072 | mg/L | 0.8 | mg/L | Final
225 | cd | Residential | 1st Floor | Kitchen Sink | S310cd | 2016-07-12 | 09:00 | Meter read from outside residence not in basement | No Filter | 9 | Potassium | Y | 1.07 |  | mg/L | 0.072 | mg/L | 0.8 | mg/L | Final
225 | cd | Residential | 1st Floor | Kitchen Sink | S308cd | 2016-07-12 | 09:00 | Meter read from outside residence not in basement | No Filter | 9 | Iron | Y | 0.106 |  | mg/L | 0.016 | mg/L | 0.08 | mg/L | Final
225 | cd | Residential | 1st Floor | Kitchen Sink | S312cd | 2016-07-12 | 09:00 | Meter read from outside residence not in basement | No Filter | 9 | Potassium | Y | 1.08 |  | mg/L | 0.072 | mg/L | 0.8 | mg/L | Final
225 | cd | Residential | 1st Floor | Kitchen Sink | S307cd | 2016-07-12 | 09:00 | Meter read from outside residence not in basement | No Filter | 9 | Iron | Y | 0.129 |  | mg/L | 0.016 | mg/L | 0.08 | mg/L | Final
225 | cd | Residential | 1st Floor | Kitchen Sink | S303cd | 2016-07-12 | 09:00 | Meter read from outside residence not in basement | No Filter | 9 | Iron | Y | 0.143 |  | mg/L | 0.016 | mg/L | 0.08 | mg/L | Final
225 | cd | Residential | 1st Floor | Kitchen Sink | S306cd | 2016-07-12 | 09:00 | Meter read from outside residence not in basement | No Filter | 9 | Iron | Y | 0.181 |  | mg/L | 0.016 | mg/L | 0.08 | mg/L | Final
225 | cd | Residential | 1st Floor | Kitchen Sink | S304cd | 2016-07-12 | 09:00 | Meter read from outside residence not in basement | No Filter | 9 | Iron | Y | 0.26 |  | mg/L | 0.016 | mg/L | 0.08 | mg/L | Final
225 | cd | Residential | 1st Floor | Kitchen Sink | S305cd | 2016-07-12 | 09:00 | Meter read from outside residence not in basement | No Filter | 9 | Iron | Y | 0.279 |  | mg/L | 0.016 | mg/L | 0.08 | mg/L | Final
229 | cf | Residential | 1st Floor | Kitchen Sink | DS303cf | 2016-07-19 | 09:20 |  | No Filter | 9 | Potassium | N | 1 | U | mg/L | 83 | ug/L | 1000 | ug/L | Final
229 | cf | Residential | 1st Floor | Kitchen Sink | S301cf | 2016-07-19 | 09:12 |  | No Filter | 9 | Potassium | N | 1 | U | mg/L | 83 | ug/L | 1000 | ug/L | Final
229 | cf | Residential | 1st Floor | Kitchen Sink | S302cf | 2016-07-19 | 09:12 |  | No Filter | 9 | Potassium | N | 1 | U | mg/L | 83 | ug/L | 1000 | ug/L | Final
229 | cf | Residential | 1st Floor | Kitchen Sink | S303cf | 2016-07-19 | 09:12 |  | No Filter | 9 | Potassium | N | 1 | U | mg/L | 83 | ug/L | 1000 | ug/L | Final
229 | cf | Residential | 1st Floor | Kitchen Sink | S304cf | 2016-07-19 | 09:12 |  | No Filter | 9 | Potassium | N | 1 | U | mg/L | 83 | ug/L | 1000 | ug/L | Final
229 | cf | Residential | 1st Floor | Kitchen Sink | S305cf | 2016-07-19 | 09:12 |  | No Filter | 9 | Potassium | N | 1 | U | mg/L | 83 | ug/L | 1000 | ug/L | Final
229 | cf | Residential | 1st Floor | Kitchen Sink | S306cf | 2016-07-19 | 09:12 |  | No Filter | 9 | Potassium | N | 1 | U | mg/L | 83 | ug/L | 1000 | ug/L | Final
229 | cf | Residential | 1st Floor | Kitchen Sink | S307cf | 2016-07-19 | 09:12 |  | No Filter | 9 | Potassium | N | 1 | U | mg/L | 83 | ug/L | 1000 | ug/L | Final
229 | cf | Residential | 1st Floor | Kitchen Sink | S308cf | 2016-07-19 | 09:12 |  | No Filter | 9 | Potassium | N | 1 | U | mg/L | 83 | ug/L | 1000 | ug/L | Final
229 | cf | Residential | 1st Floor | Kitchen Sink | S309cf | 2016-07-19 | 09:12 |  | No Filter | 9 | Potassium | N | 1 | U | mg/L | 83 | ug/L | 1000 | ug/L | Final
229 | cf | Residential | 1st Floor | Kitchen Sink | S310cf | 2016-07-19 | 09:12 |  | No Filter | 9 | Potassium | N | 1 | U | mg/L | 83 | ug/L | 1000 | ug/L | Final
229 | cf | Residential | 1st Floor | Kitchen Sink | S311cf | 2016-07-19 | 09:12 |  | No Filter | 9 | Potassium | N | 1 | U | mg/L | 83 | ug/L | 1000 | ug/L | Final
229 | cf | Residential | 1st Floor | Kitchen Sink | S312cf | 2016-07-19 | 09:12 |  | No Filter | 9 | Potassium | Y | 1 |  | mg/L | 83 | ug/L | 1000 | ug/L | Final
229 | cf | Residential | 1st Floor | Kitchen Sink | S313cf | 2016-07-19 | 09:12 |  | No Filter | 9 | Potassium | N | 1 | U | mg/L | 83 | ug/L | 1000 | ug/L | Final
229 | cf | Residential | 1st Floor | Kitchen Sink | S314cf | 2016-07-19 | 09:12 |  | No Filter | 9 | Potassium | N | 1 | U | mg/L | 83 | ug/L | 1000 | ug/L | Final
229 | cf | Residential | 1st Floor | Kitchen Sink | DS302cf | 2016-07-19 | 09:20 |  | No Filter | 9 | Chloride | Y | 9.65 |  | mg/L | 0.02 | mg/L | 0.12 | mg/L | Final
229 | cf | Residential | 1st Floor | Kitchen Sink | DS302cf | 2016-07-19 | 09:20 |  | No Filter | 9 | Sulfate as SO4 | Y | 18.1 |  | mg/L | 0.02 | mg/L | 0.12 | mg/L | Final
229 | cf | Residential | 1st Floor | Kitchen Sink | DS302cf | 2016-07-19 | 09:20 |  | No Filter | 9 | Fluoride | Y | 0.74 |  | mg/L | 0.01 | mg/L | 0.02 | mg/L | Final
229 | cf | Residential | 1st Floor | Kitchen Sink | DS302cf | 2016-07-19 | 09:20 |  | No Filter | 9 | Total Alkalinity | Y | 72 |  | mg CaCO3/L |  | mg CaCO3/L | 20 | mg CaCO3/L | Final
229 | cf | Residential | 1st Floor | Kitchen Sink | DS301cf | 2016-07-19 | 09:20 |  | No Filter | 9 | Total Phosphorus | Y | 1.03 |  | mg/L | 0.06 | mg/L | 0.15 | mg/L | Final
229 | cf | Residential | 1st Floor | Kitchen Sink | DS303cf | 2016-07-19 | 09:20 |  | No Filter | 9 | Calcium | Y | 27 |  | mg/L | 25 | ug/L | 250 | ug/L | Final
229 | cf | Residential | 1st Floor | Kitchen Sink | DS303cf | 2016-07-19 | 09:20 |  | No Filter | 9 | Aluminum | N | 0.1 | U | mg/L | 17 | ug/L | 100 | ug/L | Final
229 | cf | Residential | 1st Floor | Kitchen Sink | DS303cf | 2016-07-19 | 09:20 |  | No Filter | 9 | Magnesium | Y | 8.1 |  | mg/L | 25 | ug/L | 250 | ug/L | Final
229 | cf | Residential | 1st Floor | Kitchen Sink | DS303cf | 2016-07-19 | 09:20 |  | No Filter | 9 | Manganese | N | 0.005 | U | mg/L | 0.5 | ug/L | 5 | ug/L | Final
229 | cf | Residential | 1st Floor | Kitchen Sink | DS303cf | 2016-07-19 | 09:20 |  | No Filter | 9 | Sodium | Y | 5.5 |  | mg/L | 100 | ug/L | 1000 | ug/L | Final
229 | cf | Residential | 1st Floor | Kitchen Sink | DS303cf | 2016-07-19 | 09:20 |  | No Filter | 9 | Chromium | N | 5 | U | ug/L | 1.1 | ug/L | 5 | ug/L | Final
229 | cf | Residential | 1st Floor | Kitchen Sink | DS303cf | 2016-07-19 | 09:20 |  | No Filter | 9 | Zinc | N | 0.01 | U | mg/L | 1.1 | ug/L | 10 | ug/L | Final
229 | cf | Residential | 1st Floor | Kitchen Sink | DS303cf | 2016-07-19 | 09:20 |  | No Filter | 9 | Tin | N | 0.001 | U | mg/L | 0.1 | ug/L | 1 | ug/L | Final
229 | cf | Residential | 1st Floor | Kitchen Sink | DS303cf | 2016-07-19 | 09:20 |  | No Filter | 9 | Cadmium | N | 0.5 | U | ug/L | 0.066 | ug/L | 0.5 | ug/L | Final
229 | cf | Residential | 1st Floor | Kitchen Sink | DS303cf | 2016-07-19 | 09:20 |  | No Filter | 9 | Copper | Y | 3.2 | D | ug/L | 0.14 | ug/L | 1 | ug/L | Final
229 | cf | Residential | 1st Floor | Kitchen Sink | DS303cf | 2016-07-19 | 09:20 |  | No Filter | 9 | Lead | Y | 0.93 | D | ug/L | 0.038 | ug/L | 0.5 | ug/L | Final
229 | cf | Residential | 1st Floor | Kitchen Sink | DS303cf | 2016-07-19 | 09:20 |  | No Filter | 9 | Nickel | N | 0.001 | U | mg/L | 0.046 | ug/L | 1 | ug/L | Final
229 | cf | Residential | 1st Floor | Kitchen Sink | S301cf | 2016-07-19 | 09:12 |  | No Filter | 9 | Cadmium | N | 0.5 | U | ug/L | 0.066 | ug/L | 0.5 | ug/L | Final
229 | cf | Residential | 1st Floor | Kitchen Sink | S301cf | 2016-07-19 | 09:12 |  | No Filter | 9 | Copper | Y | 22 | D | ug/L | 0.14 | ug/L | 1 | ug/L | Final
229 | cf | Residential | 1st Floor | Kitchen Sink | S301cf | 2016-07-19 | 09:12 |  | No Filter | 9 | Tin | N | 0.001 | U | mg/L | 0.1 | ug/L | 1 | ug/L | Final
229 | cf | Residential | 1st Floor | Kitchen Sink | S301cf | 2016-07-19 | 09:12 |  | No Filter | 9 | Lead | Y | 1.3 | D | ug/L | 0.038 | ug/L | 0.5 | ug/L | Final
229 | cf | Residential | 1st Floor | Kitchen Sink | S301cf | 2016-07-19 | 09:12 |  | No Filter | 9 | Nickel | Y | 0.0072 | D | mg/L | 0.046 | ug/L | 1 | ug/L | Final
229 | cf | Residential | 1st Floor | Kitchen Sink | S301cf | 2016-07-19 | 09:12 |  | No Filter | 9 | Manganese | N | 0.005 | U | mg/L | 0.5 | ug/L | 5 | ug/L | Final
229 | cf | Residential | 1st Floor | Kitchen Sink | S301cf | 2016-07-19 | 09:12 |  | No Filter | 9 | Sodium | Y | 5.5 |  | mg/L | 100 | ug/L | 1000 | ug/L | Final
229 | cf | Residential | 1st Floor | Kitchen Sink | S301cf | 2016-07-19 | 09:12 |  | No Filter | 9 | Chromium | N | 5 | U | ug/L | 1.1 | ug/L | 5 | ug/L | Final
229 | cf | Residential | 1st Floor | Kitchen Sink | S301cf | 2016-07-19 | 09:12 |  | No Filter | 9 | Zinc | Y | 0.011 |  | mg/L | 1.1 | ug/L | 10 | ug/L | Final
229 | cf | Residential | 1st Floor | Kitchen Sink | S301cf | 2016-07-19 | 09:12 |  | No Filter | 9 | Calcium | Y | 27 |  | mg/L | 25 | ug/L | 250 | ug/L | Final
229 | cf | Residential | 1st Floor | Kitchen Sink | S301cf | 2016-07-19 | 09:12 |  | No Filter | 9 | Aluminum | N | 0.1 | U | mg/L | 17 | ug/L | 100 | ug/L | Final
229 | cf | Residential | 1st Floor | Kitchen Sink | S301cf | 2016-07-19 | 09:12 |  | No Filter | 9 | Magnesium | Y | 7.9 |  | mg/L | 25 | ug/L | 250 | ug/L | Final
229 | cf | Residential | 1st Floor | Kitchen Sink | S302cf | 2016-07-19 | 09:12 |  | No Filter | 9 | Copper | Y | 22 | D | ug/L | 0.14 | ug/L | 1 | ug/L | Final
229 | cf | Residential | 1st Floor | Kitchen Sink | S302cf | 2016-07-19 | 09:12 |  | No Filter | 9 | Lead | Y | 1.2 | D | ug/L | 0.038 | ug/L | 0.5 | ug/L | Final
229 | cf | Residential | 1st Floor | Kitchen Sink | S302cf | 2016-07-19 | 09:12 |  | No Filter | 9 | Cadmium | N | 0.5 | U | ug/L | 0.066 | ug/L | 0.5 | ug/L | Final
229 | cf | Residential | 1st Floor | Kitchen Sink | S302cf | 2016-07-19 | 09:12 |  | No Filter | 9 | Nickel | Y | 0.001 | D | mg/L | 0.046 | ug/L | 1 | ug/L | Final
229 | cf | Residential | 1st Floor | Kitchen Sink | S302cf | 2016-07-19 | 09:12 |  | No Filter | 9 | Tin | N | 0.001 | U | mg/L | 0.1 | ug/L | 1 | ug/L | Final
229 | cf | Residential | 1st Floor | Kitchen Sink | S302cf | 2016-07-19 | 09:12 |  | No Filter | 9 | Sodium | Y | 5.6 |  | mg/L | 100 | ug/L | 1000 | ug/L | Final
229 | cf | Residential | 1st Floor | Kitchen Sink | S302cf | 2016-07-19 | 09:12 |  | No Filter | 9 | Aluminum | N | 0.1 | U | mg/L | 17 | ug/L | 100 | ug/L | Final
229 | cf | Residential | 1st Floor | Kitchen Sink | S302cf | 2016-07-19 | 09:12 |  | No Filter | 9 | Manganese | N | 0.005 | U | mg/L | 0.5 | ug/L | 5 | ug/L | Final
229 | cf | Residential | 1st Floor | Kitchen Sink | S302cf | 2016-07-19 | 09:12 |  | No Filter | 9 | Magnesium | Y | 7.9 |  | mg/L | 25 | ug/L | 250 | ug/L | Final
229 | cf | Residential | 1st Floor | Kitchen Sink | S302cf | 2016-07-19 | 09:12 |  | No Filter | 9 | Calcium | Y | 27 |  | mg/L | 25 | ug/L | 250 | ug/L | Final
229 | cf | Residential | 1st Floor | Kitchen Sink | S302cf | 2016-07-19 | 09:12 |  | No Filter | 9 | Zinc | N | 0.01 | U | mg/L | 1.1 | ug/L | 10 | ug/L | Final
229 | cf | Residential | 1st Floor | Kitchen Sink | S302cf | 2016-07-19 | 09:12 |  | No Filter | 9 | Chromium | N | 5 | U | ug/L | 1.1 | ug/L | 5 | ug/L | Final
229 | cf | Residential | 1st Floor | Kitchen Sink | S303cf | 2016-07-19 | 09:12 |  | No Filter | 9 | Nickel | N | 0.001 | U | mg/L | 0.046 | ug/L | 1 | ug/L | Final
229 | cf | Residential | 1st Floor | Kitchen Sink | S303cf | 2016-07-19 | 09:12 |  | No Filter | 9 | Copper | Y | 32 | D | ug/L | 0.14 | ug/L | 1 | ug/L | Final
229 | cf | Residential | 1st Floor | Kitchen Sink | S303cf | 2016-07-19 | 09:12 |  | No Filter | 9 | Lead | Y | 1.5 | D | ug/L | 0.038 | ug/L | 0.5 | ug/L | Final
229 | cf | Residential | 1st Floor | Kitchen Sink | S303cf | 2016-07-19 | 09:12 |  | No Filter | 9 | Tin | N | 0.001 | U | mg/L | 0.1 | ug/L | 1 | ug/L | Final
229 | cf | Residential | 1st Floor | Kitchen Sink | S303cf | 2016-07-19 | 09:12 |  | No Filter | 9 | Cadmium | N | 0.5 | U | ug/L | 0.066 | ug/L | 0.5 | ug/L | Final
229 | cf | Residential | 1st Floor | Kitchen Sink | S303cf | 2016-07-19 | 09:12 |  | No Filter | 9 | Magnesium | Y | 8.1 |  | mg/L | 25 | ug/L | 250 | ug/L | Final
229 | cf | Residential | 1st Floor | Kitchen Sink | S303cf | 2016-07-19 | 09:12 |  | No Filter | 9 | Zinc | N | 0.01 | U | mg/L | 1.1 | ug/L | 10 | ug/L | Final
229 | cf | Residential | 1st Floor | Kitchen Sink | S303cf | 2016-07-19 | 09:12 |  | No Filter | 9 | Chromium | N | 5 | U | ug/L | 1.1 | ug/L | 5 | ug/L | Final
229 | cf | Residential | 1st Floor | Kitchen Sink | S303cf | 2016-07-19 | 09:12 |  | No Filter | 9 | Aluminum | N | 0.1 | U | mg/L | 17 | ug/L | 100 | ug/L | Final
229 | cf | Residential | 1st Floor | Kitchen Sink | S303cf | 2016-07-19 | 09:12 |  | No Filter | 9 | Manganese | N | 0.005 | U | mg/L | 0.5 | ug/L | 5 | ug/L | Final
229 | cf | Residential | 1st Floor | Kitchen Sink | S303cf | 2016-07-19 | 09:12 |  | No Filter | 9 | Calcium | Y | 27 |  | mg/L | 25 | ug/L | 250 | ug/L | Final
229 | cf | Residential | 1st Floor | Kitchen Sink | S303cf | 2016-07-19 | 09:12 |  | No Filter | 9 | Sodium | Y | 5.6 |  | mg/L | 100 | ug/L | 1000 | ug/L | Final
229 | cf | Residential | 1st Floor | Kitchen Sink | S304cf | 2016-07-19 | 09:12 |  | No Filter | 9 | Chromium | N | 5 | U | ug/L | 1.1 | ug/L | 5 | ug/L | Final
229 | cf | Residential | 1st Floor | Kitchen Sink | S304cf | 2016-07-19 | 09:12 |  | No Filter | 9 | Calcium | Y | 27 |  | mg/L | 25 | ug/L | 250 | ug/L | Final
229 | cf | Residential | 1st Floor | Kitchen Sink | S304cf | 2016-07-19 | 09:12 |  | No Filter | 9 | Copper | Y | 17 | D | ug/L | 0.14 | ug/L | 1 | ug/L | Final
229 | cf | Residential | 1st Floor | Kitchen Sink | S304cf | 2016-07-19 | 09:12 |  | No Filter | 9 | Nickel | N | 0.001 | U | mg/L | 0.046 | ug/L | 1 | ug/L | Final
229 | cf | Residential | 1st Floor | Kitchen Sink | S304cf | 2016-07-19 | 09:12 |  | No Filter | 9 | Cadmium | N | 0.5 | U | ug/L | 0.066 | ug/L | 0.5 | ug/L | Final
229 | cf | Residential | 1st Floor | Kitchen Sink | S304cf | 2016-07-19 | 09:12 |  | No Filter | 9 | Tin | N | 0.001 | U | mg/L | 0.1 | ug/L | 1 | ug/L | Final
229 | cf | Residential | 1st Floor | Kitchen Sink | S304cf | 2016-07-19 | 09:12 |  | No Filter | 9 | Lead | Y | 1.6 | D | ug/L | 0.038 | ug/L | 0.5 | ug/L | Final
229 | cf | Residential | 1st Floor | Kitchen Sink | S304cf | 2016-07-19 | 09:12 |  | No Filter | 9 | Magnesium | Y | 8 |  | mg/L | 25 | ug/L | 250 | ug/L | Final
229 | cf | Residential | 1st Floor | Kitchen Sink | S304cf | 2016-07-19 | 09:12 |  | No Filter | 9 | Manganese | N | 0.005 | U | mg/L | 0.5 | ug/L | 5 | ug/L | Final
229 | cf | Residential | 1st Floor | Kitchen Sink | S304cf | 2016-07-19 | 09:12 |  | No Filter | 9 | Aluminum | N | 0.1 | U | mg/L | 17 | ug/L | 100 | ug/L | Final
229 | cf | Residential | 1st Floor | Kitchen Sink | S304cf | 2016-07-19 | 09:12 |  | No Filter | 9 | Sodium | Y | 5.6 |  | mg/L | 100 | ug/L | 1000 | ug/L | Final
229 | cf | Residential | 1st Floor | Kitchen Sink | S304cf | 2016-07-19 | 09:12 |  | No Filter | 9 | Zinc | N | 0.01 | U | mg/L | 1.1 | ug/L | 10 | ug/L | Final
229 | cf | Residential | 1st Floor | Kitchen Sink | S305cf | 2016-07-19 | 09:12 |  | No Filter | 9 | Cadmium | N | 0.5 | U | ug/L | 0.066 | ug/L | 0.5 | ug/L | Final
229 | cf | Residential | 1st Floor | Kitchen Sink | S305cf | 2016-07-19 | 09:12 |  | No Filter | 9 | Nickel | N | 0.001 | U | mg/L | 0.046 | ug/L | 1 | ug/L | Final
229 | cf | Residential | 1st Floor | Kitchen Sink | S305cf | 2016-07-19 | 09:12 |  | No Filter | 9 | Lead | Y | 2.9 | D | ug/L | 0.038 | ug/L | 0.5 | ug/L | Final
229 | cf | Residential | 1st Floor | Kitchen Sink | S305cf | 2016-07-19 | 09:12 |  | No Filter | 9 | Copper | Y | 12 | D | ug/L | 0.14 | ug/L | 1 | ug/L | Final
229 | cf | Residential | 1st Floor | Kitchen Sink | S305cf | 2016-07-19 | 09:12 |  | No Filter | 9 | Tin | N | 0.001 | U | mg/L | 0.1 | ug/L | 1 | ug/L | Final
229 | cf | Residential | 1st Floor | Kitchen Sink | S305cf | 2016-07-19 | 09:12 |  | No Filter | 9 | Calcium | Y | 27 |  | mg/L | 25 | ug/L | 250 | ug/L | Final
229 | cf | Residential | 1st Floor | Kitchen Sink | S305cf | 2016-07-19 | 09:12 |  | No Filter | 9 | Magnesium | Y | 8 |  | mg/L | 25 | ug/L | 250 | ug/L | Final
229 | cf | Residential | 1st Floor | Kitchen Sink | S305cf | 2016-07-19 | 09:12 |  | No Filter | 9 | Chromium | N | 5 | U | ug/L | 1.1 | ug/L | 5 | ug/L | Final
229 | cf | Residential | 1st Floor | Kitchen Sink | S305cf | 2016-07-19 | 09:12 |  | No Filter | 9 | Zinc | N | 0.01 | U | mg/L | 1.1 | ug/L | 10 | ug/L | Final
229 | cf | Residential | 1st Floor | Kitchen Sink | S305cf | 2016-07-19 | 09:12 |  | No Filter | 9 | Sodium | Y | 5.5 |  | mg/L | 100 | ug/L | 1000 | ug/L | Final
229 | cf | Residential | 1st Floor | Kitchen Sink | S305cf | 2016-07-19 | 09:12 |  | No Filter | 9 | Manganese | N | 0.005 | U | mg/L | 0.5 | ug/L | 5 | ug/L | Final
229 | cf | Residential | 1st Floor | Kitchen Sink | S305cf | 2016-07-19 | 09:12 |  | No Filter | 9 | Aluminum | Y | 0.15 |  | mg/L | 17 | ug/L | 100 | ug/L | Final
229 | cf | Residential | 1st Floor | Kitchen Sink | S306cf | 2016-07-19 | 09:12 |  | No Filter | 9 | Lead | Y | 2.6 | D | ug/L | 0.038 | ug/L | 0.5 | ug/L | Final
229 | cf | Residential | 1st Floor | Kitchen Sink | S306cf | 2016-07-19 | 09:12 |  | No Filter | 9 | Cadmium | N | 0.5 | U | ug/L | 0.066 | ug/L | 0.5 | ug/L | Final
229 | cf | Residential | 1st Floor | Kitchen Sink | S306cf | 2016-07-19 | 09:12 |  | No Filter | 9 | Tin | N | 0.001 | U | mg/L | 0.1 | ug/L | 1 | ug/L | Final
229 | cf | Residential | 1st Floor | Kitchen Sink | S306cf | 2016-07-19 | 09:12 |  | No Filter | 9 | Copper | Y | 12 | D | ug/L | 0.14 | ug/L | 1 | ug/L | Final
229 | cf | Residential | 1st Floor | Kitchen Sink | S306cf | 2016-07-19 | 09:12 |  | No Filter | 9 | Nickel | N | 0.001 | U | mg/L | 0.046 | ug/L | 1 | ug/L | Final
229 | cf | Residential | 1st Floor | Kitchen Sink | S306cf | 2016-07-19 | 09:12 |  | No Filter | 9 | Aluminum | Y | 0.15 |  | mg/L | 17 | ug/L | 100 | ug/L | Final
229 | cf | Residential | 1st Floor | Kitchen Sink | S306cf | 2016-07-19 | 09:12 |  | No Filter | 9 | Manganese | N | 0.005 | U | mg/L | 0.5 | ug/L | 5 | ug/L | Final
229 | cf | Residential | 1st Floor | Kitchen Sink | S306cf | 2016-07-19 | 09:12 |  | No Filter | 9 | Magnesium | Y | 8 |  | mg/L | 25 | ug/L | 250 | ug/L | Final
229 | cf | Residential | 1st Floor | Kitchen Sink | S306cf | 2016-07-19 | 09:12 |  | No Filter | 9 | Sodium | Y | 5.5 |  | mg/L | 100 | ug/L | 1000 | ug/L | Final
229 | cf | Residential | 1st Floor | Kitchen Sink | S306cf | 2016-07-19 | 09:12 |  | No Filter | 9 | Calcium | Y | 27 |  | mg/L | 25 | ug/L | 250 | ug/L | Final
229 | cf | Residential | 1st Floor | Kitchen Sink | S306cf | 2016-07-19 | 09:12 |  | No Filter | 9 | Zinc | N | 0.01 | U | mg/L | 1.1 | ug/L | 10 | ug/L | Final
229 | cf | Residential | 1st Floor | Kitchen Sink | S306cf | 2016-07-19 | 09:12 |  | No Filter | 9 | Chromium | N | 5 | U | ug/L | 1.1 | ug/L | 5 | ug/L | Final
229 | cf | Residential | 1st Floor | Kitchen Sink | S307cf | 2016-07-19 | 09:12 |  | No Filter | 9 | Cadmium | N | 0.5 | U | ug/L | 0.066 | ug/L | 0.5 | ug/L | Final
229 | cf | Residential | 1st Floor | Kitchen Sink | S307cf | 2016-07-19 | 09:12 |  | No Filter | 9 | Nickel | N | 0.001 | U | mg/L | 0.046 | ug/L | 1 | ug/L | Final
229 | cf | Residential | 1st Floor | Kitchen Sink | S307cf | 2016-07-19 | 09:12 |  | No Filter | 9 | Tin | N | 0.001 | U | mg/L | 0.1 | ug/L | 1 | ug/L | Final
229 | cf | Residential | 1st Floor | Kitchen Sink | S307cf | 2016-07-19 | 09:12 |  | No Filter | 9 | Copper | Y | 5.6 | D | ug/L | 0.14 | ug/L | 1 | ug/L | Final
229 | cf | Residential | 1st Floor | Kitchen Sink | S307cf | 2016-07-19 | 09:12 |  | No Filter | 9 | Lead | Y | 1.6 | D | ug/L | 0.038 | ug/L | 0.5 | ug/L | Final
229 | cf | Residential | 1st Floor | Kitchen Sink | S307cf | 2016-07-19 | 09:12 |  | No Filter | 9 | Aluminum | N | 0.1 | U | mg/L | 17 | ug/L | 100 | ug/L | Final
229 | cf | Residential | 1st Floor | Kitchen Sink | S307cf | 2016-07-19 | 09:12 |  | No Filter | 9 | Zinc | N | 0.01 | U | mg/L | 1.1 | ug/L | 10 | ug/L | Final
229 | cf | Residential | 1st Floor | Kitchen Sink | S307cf | 2016-07-19 | 09:12 |  | No Filter | 9 | Calcium | Y | 27 |  | mg/L | 25 | ug/L | 250 | ug/L | Final
229 | cf | Residential | 1st Floor | Kitchen Sink | S307cf | 2016-07-19 | 09:12 |  | No Filter | 9 | Magnesium | Y | 8.2 |  | mg/L | 25 | ug/L | 250 | ug/L | Final
229 | cf | Residential | 1st Floor | Kitchen Sink | S307cf | 2016-07-19 | 09:12 |  | No Filter | 9 | Manganese | N | 0.005 | U | mg/L | 0.5 | ug/L | 5 | ug/L | Final
229 | cf | Residential | 1st Floor | Kitchen Sink | S307cf | 2016-07-19 | 09:12 |  | No Filter | 9 | Sodium | Y | 5.5 |  | mg/L | 100 | ug/L | 1000 | ug/L | Final
229 | cf | Residential | 1st Floor | Kitchen Sink | S307cf | 2016-07-19 | 09:12 |  | No Filter | 9 | Chromium | N | 5 | U | ug/L | 1.1 | ug/L | 5 | ug/L | Final
229 | cf | Residential | 1st Floor | Kitchen Sink | S308cf | 2016-07-19 | 09:12 |  | No Filter | 9 | Zinc | N | 0.01 | U | mg/L | 1.1 | ug/L | 10 | ug/L | Final
229 | cf | Residential | 1st Floor | Kitchen Sink | S308cf | 2016-07-19 | 09:12 |  | No Filter | 9 | Calcium | Y | 27 |  | mg/L | 25 | ug/L | 250 | ug/L | Final
229 | cf | Residential | 1st Floor | Kitchen Sink | S308cf | 2016-07-19 | 09:12 |  | No Filter | 9 | Magnesium | Y | 7.9 |  | mg/L | 25 | ug/L | 250 | ug/L | Final
229 | cf | Residential | 1st Floor | Kitchen Sink | S308cf | 2016-07-19 | 09:12 |  | No Filter | 9 | Sodium | Y | 5.4 |  | mg/L | 100 | ug/L | 1000 | ug/L | Final
229 | cf | Residential | 1st Floor | Kitchen Sink | S308cf | 2016-07-19 | 09:12 |  | No Filter | 9 | Manganese | N | 0.005 | U | mg/L | 0.5 | ug/L | 5 | ug/L | Final
229 | cf | Residential | 1st Floor | Kitchen Sink | S308cf | 2016-07-19 | 09:12 |  | No Filter | 9 | Chromium | N | 5 | U | ug/L | 1.1 | ug/L | 5 | ug/L | Final
229 | cf | Residential | 1st Floor | Kitchen Sink | S308cf | 2016-07-19 | 09:12 |  | No Filter | 9 | Lead | Y | 1.8 | D | ug/L | 0.038 | ug/L | 0.5 | ug/L | Final
229 | cf | Residential | 1st Floor | Kitchen Sink | S308cf | 2016-07-19 | 09:12 |  | No Filter | 9 | Aluminum | N | 0.1 | U | mg/L | 17 | ug/L | 100 | ug/L | Final
229 | cf | Residential | 1st Floor | Kitchen Sink | S308cf | 2016-07-19 | 09:12 |  | No Filter | 9 | Copper | Y | 5.6 | D | ug/L | 0.14 | ug/L | 1 | ug/L | Final
229 | cf | Residential | 1st Floor | Kitchen Sink | S308cf | 2016-07-19 | 09:12 |  | No Filter | 9 | Nickel | N | 0.001 | U | mg/L | 0.046 | ug/L | 1 | ug/L | Final
229 | cf | Residential | 1st Floor | Kitchen Sink | S308cf | 2016-07-19 | 09:12 |  | No Filter | 9 | Cadmium | N | 0.5 | U | ug/L | 0.066 | ug/L | 0.5 | ug/L | Final
229 | cf | Residential | 1st Floor | Kitchen Sink | S308cf | 2016-07-19 | 09:12 |  | No Filter | 9 | Tin | N | 0.001 | U | mg/L | 0.1 | ug/L | 1 | ug/L | Final
229 | cf | Residential | 1st Floor | Kitchen Sink | S309cf | 2016-07-19 | 09:12 |  | No Filter | 9 | Copper | Y | 5.9 | D | ug/L | 0.14 | ug/L | 1 | ug/L | Final
229 | cf | Residential | 1st Floor | Kitchen Sink | S309cf | 2016-07-19 | 09:12 |  | No Filter | 9 | Cadmium | N | 0.5 | U | ug/L | 0.066 | ug/L | 0.5 | ug/L | Final
229 | cf | Residential | 1st Floor | Kitchen Sink | S309cf | 2016-07-19 | 09:12 |  | No Filter | 9 | Sodium | Y | 5.5 |  | mg/L | 100 | ug/L | 1000 | ug/L | Final
229 | cf | Residential | 1st Floor | Kitchen Sink | S309cf | 2016-07-19 | 09:12 |  | No Filter | 9 | Zinc | N | 0.01 | U | mg/L | 1.1 | ug/L | 10 | ug/L | Final
229 | cf | Residential | 1st Floor | Kitchen Sink | S309cf | 2016-07-19 | 09:12 |  | No Filter | 9 | Chromium | N | 5 | U | ug/L | 1.1 | ug/L | 5 | ug/L | Final
229 | cf | Residential | 1st Floor | Kitchen Sink | S309cf | 2016-07-19 | 09:12 |  | No Filter | 9 | Tin | N | 0.001 | U | mg/L | 0.1 | ug/L | 1 | ug/L | Final
229 | cf | Residential | 1st Floor | Kitchen Sink | S309cf | 2016-07-19 | 09:12 |  | No Filter | 9 | Magnesium | Y | 8.1 |  | mg/L | 25 | ug/L | 250 | ug/L | Final
229 | cf | Residential | 1st Floor | Kitchen Sink | S309cf | 2016-07-19 | 09:12 |  | No Filter | 9 | Aluminum | Y | 0.11 |  | mg/L | 17 | ug/L | 100 | ug/L | Final
229 | cf | Residential | 1st Floor | Kitchen Sink | S309cf | 2016-07-19 | 09:12 |  | No Filter | 9 | Nickel | N | 0.001 | U | mg/L | 0.046 | ug/L | 1 | ug/L | Final
229 | cf | Residential | 1st Floor | Kitchen Sink | S309cf | 2016-07-19 | 09:12 |  | No Filter | 9 | Lead | Y | 3.6 | D | ug/L | 0.038 | ug/L | 0.5 | ug/L | Final
229 | cf | Residential | 1st Floor | Kitchen Sink | S309cf | 2016-07-19 | 09:12 |  | No Filter | 9 | Manganese | N | 0.005 | U | mg/L | 0.5 | ug/L | 5 | ug/L | Final
229 | cf | Residential | 1st Floor | Kitchen Sink | S309cf | 2016-07-19 | 09:12 |  | No Filter | 9 | Calcium | Y | 27 |  | mg/L | 25 | ug/L | 250 | ug/L | Final
229 | cf | Residential | 1st Floor | Kitchen Sink | S310cf | 2016-07-19 | 09:12 |  | No Filter | 9 | Nickel | N | 0.001 | U | mg/L | 0.046 | ug/L | 1 | ug/L | Final
229 | cf | Residential | 1st Floor | Kitchen Sink | S310cf | 2016-07-19 | 09:12 |  | No Filter | 9 | Cadmium | N | 0.5 | U | ug/L | 0.066 | ug/L | 0.5 | ug/L | Final
229 | cf | Residential | 1st Floor | Kitchen Sink | S310cf | 2016-07-19 | 09:12 |  | No Filter | 9 | Copper | Y | 4.5 | D | ug/L | 0.14 | ug/L | 1 | ug/L | Final
229 | cf | Residential | 1st Floor | Kitchen Sink | S310cf | 2016-07-19 | 09:12 |  | No Filter | 9 | Zinc | N | 0.01 | U | mg/L | 1.1 | ug/L | 10 | ug/L | Final
229 | cf | Residential | 1st Floor | Kitchen Sink | S310cf | 2016-07-19 | 09:12 |  | No Filter | 9 | Magnesium | Y | 8.1 |  | mg/L | 25 | ug/L | 250 | ug/L | Final
229 | cf | Residential | 1st Floor | Kitchen Sink | S310cf | 2016-07-19 | 09:12 |  | No Filter | 9 | Chromium | N | 5 | U | ug/L | 1.1 | ug/L | 5 | ug/L | Final
229 | cf | Residential | 1st Floor | Kitchen Sink | S310cf | 2016-07-19 | 09:12 |  | No Filter | 9 | Tin | N | 0.001 | U | mg/L | 0.1 | ug/L | 1 | ug/L | Final
229 | cf | Residential | 1st Floor | Kitchen Sink | S310cf | 2016-07-19 | 09:12 |  | No Filter | 9 | Sodium | Y | 5.5 |  | mg/L | 100 | ug/L | 1000 | ug/L | Final
229 | cf | Residential | 1st Floor | Kitchen Sink | S310cf | 2016-07-19 | 09:12 |  | No Filter | 9 | Manganese | N | 0.005 | U | mg/L | 0.5 | ug/L | 5 | ug/L | Final
229 | cf | Residential | 1st Floor | Kitchen Sink | S310cf | 2016-07-19 | 09:12 |  | No Filter | 9 | Aluminum | Y | 0.12 |  | mg/L | 17 | ug/L | 100 | ug/L | Final
229 | cf | Residential | 1st Floor | Kitchen Sink | S310cf | 2016-07-19 | 09:12 |  | No Filter | 9 | Calcium | Y | 27 |  | mg/L | 25 | ug/L | 250 | ug/L | Final
229 | cf | Residential | 1st Floor | Kitchen Sink | S310cf | 2016-07-19 | 09:12 |  | No Filter | 9 | Lead | Y | 7.2 | D | ug/L | 0.038 | ug/L | 0.5 | ug/L | Final
229 | cf | Residential | 1st Floor | Kitchen Sink | S311cf | 2016-07-19 | 09:12 |  | No Filter | 9 | Aluminum | Y | 0.15 |  | mg/L | 17 | ug/L | 100 | ug/L | Final
229 | cf | Residential | 1st Floor | Kitchen Sink | S311cf | 2016-07-19 | 09:12 |  | No Filter | 9 | Chromium | N | 5 | U | ug/L | 1.1 | ug/L | 5 | ug/L | Final
229 | cf | Residential | 1st Floor | Kitchen Sink | S311cf | 2016-07-19 | 09:12 |  | No Filter | 9 | Sodium | Y | 5.5 |  | mg/L | 100 | ug/L | 1000 | ug/L | Final
229 | cf | Residential | 1st Floor | Kitchen Sink | S311cf | 2016-07-19 | 09:12 |  | No Filter | 9 | Zinc | N | 0.01 | U | mg/L | 1.1 | ug/L | 10 | ug/L | Final
229 | cf | Residential | 1st Floor | Kitchen Sink | S311cf | 2016-07-19 | 09:12 |  | No Filter | 9 | Manganese | N | 0.005 | U | mg/L | 0.5 | ug/L | 5 | ug/L | Final
229 | cf | Residential | 1st Floor | Kitchen Sink | S311cf | 2016-07-19 | 09:12 |  | No Filter | 9 | Magnesium | Y | 8 |  | mg/L | 25 | ug/L | 250 | ug/L | Final
229 | cf | Residential | 1st Floor | Kitchen Sink | S311cf | 2016-07-19 | 09:12 |  | No Filter | 9 | Cadmium | N | 0.5 | U | ug/L | 0.066 | ug/L | 0.5 | ug/L | Final
229 | cf | Residential | 1st Floor | Kitchen Sink | S311cf | 2016-07-19 | 09:12 |  | No Filter | 9 | Calcium | Y | 27 |  | mg/L | 25 | ug/L | 250 | ug/L | Final
229 | cf | Residential | 1st Floor | Kitchen Sink | S311cf | 2016-07-19 | 09:12 |  | No Filter | 9 | Lead | Y | 8.4 | D | ug/L | 0.038 | ug/L | 0.5 | ug/L | Final
229 | cf | Residential | 1st Floor | Kitchen Sink | S311cf | 2016-07-19 | 09:12 |  | No Filter | 9 | Tin | N | 0.001 | U | mg/L | 0.1 | ug/L | 1 | ug/L | Final
229 | cf | Residential | 1st Floor | Kitchen Sink | S311cf | 2016-07-19 | 09:12 |  | No Filter | 9 | Copper | Y | 4.1 | D | ug/L | 0.14 | ug/L | 1 | ug/L | Final
229 | cf | Residential | 1st Floor | Kitchen Sink | S311cf | 2016-07-19 | 09:12 |  | No Filter | 9 | Nickel | N | 0.001 | U | mg/L | 0.046 | ug/L | 1 | ug/L | Final
229 | cf | Residential | 1st Floor | Kitchen Sink | S312cf | 2016-07-19 | 09:12 |  | No Filter | 9 | Cadmium | N | 0.5 | U | ug/L | 0.066 | ug/L | 0.5 | ug/L | Final
229 | cf | Residential | 1st Floor | Kitchen Sink | S312cf | 2016-07-19 | 09:12 |  | No Filter | 9 | Lead | Y | 9.8 | D | ug/L | 0.038 | ug/L | 0.5 | ug/L | Final
229 | cf | Residential | 1st Floor | Kitchen Sink | S312cf | 2016-07-19 | 09:12 |  | No Filter | 9 | Aluminum | Y | 0.29 |  | mg/L | 17 | ug/L | 100 | ug/L | Final
229 | cf | Residential | 1st Floor | Kitchen Sink | S312cf | 2016-07-19 | 09:12 |  | No Filter | 9 | Zinc | N | 0.01 | U | mg/L | 1.1 | ug/L | 10 | ug/L | Final
229 | cf | Residential | 1st Floor | Kitchen Sink | S312cf | 2016-07-19 | 09:12 |  | No Filter | 9 | Sodium | Y | 5.5 |  | mg/L | 100 | ug/L | 1000 | ug/L | Final
229 | cf | Residential | 1st Floor | Kitchen Sink | S312cf | 2016-07-19 | 09:12 |  | No Filter | 9 | Tin | N | 0.001 | U | mg/L | 0.1 | ug/L | 1 | ug/L | Final
229 | cf | Residential | 1st Floor | Kitchen Sink | S312cf | 2016-07-19 | 09:12 |  | No Filter | 9 | Copper | Y | 4 | D | ug/L | 0.14 | ug/L | 1 | ug/L | Final
229 | cf | Residential | 1st Floor | Kitchen Sink | S312cf | 2016-07-19 | 09:12 |  | No Filter | 9 | Calcium | Y | 27 |  | mg/L | 25 | ug/L | 250 | ug/L | Final
229 | cf | Residential | 1st Floor | Kitchen Sink | S312cf | 2016-07-19 | 09:12 |  | No Filter | 9 | Nickel | N | 0.001 | U | mg/L | 0.046 | ug/L | 1 | ug/L | Final
229 | cf | Residential | 1st Floor | Kitchen Sink | S312cf | 2016-07-19 | 09:12 |  | No Filter | 9 | Manganese | N | 0.005 | U | mg/L | 0.5 | ug/L | 5 | ug/L | Final
229 | cf | Residential | 1st Floor | Kitchen Sink | S312cf | 2016-07-19 | 09:12 |  | No Filter | 9 | Magnesium | Y | 8 |  | mg/L | 25 | ug/L | 250 | ug/L | Final
229 | cf | Residential | 1st Floor | Kitchen Sink | S312cf | 2016-07-19 | 09:12 |  | No Filter | 9 | Chromium | N | 5 | U | ug/L | 1.1 | ug/L | 5 | ug/L | Final
229 | cf | Residential | 1st Floor | Kitchen Sink | S313cf | 2016-07-19 | 09:12 |  | No Filter | 9 | Cadmium | N | 0.5 | U | ug/L | 0.066 | ug/L | 0.5 | ug/L | Final
229 | cf | Residential | 1st Floor | Kitchen Sink | S313cf | 2016-07-19 | 09:12 |  | No Filter | 9 | Tin | N | 0.001 | U | mg/L | 0.1 | ug/L | 1 | ug/L | Final
229 | cf | Residential | 1st Floor | Kitchen Sink | S313cf | 2016-07-19 | 09:12 |  | No Filter | 9 | Zinc | N | 0.01 | U | mg/L | 1.1 | ug/L | 10 | ug/L | Final
229 | cf | Residential | 1st Floor | Kitchen Sink | S313cf | 2016-07-19 | 09:12 |  | No Filter | 9 | Sodium | Y | 5.5 |  | mg/L | 100 | ug/L | 1000 | ug/L | Final
229 | cf | Residential | 1st Floor | Kitchen Sink | S313cf | 2016-07-19 | 09:12 |  | No Filter | 9 | Magnesium | Y | 8.1 |  | mg/L | 25 | ug/L | 250 | ug/L | Final
229 | cf | Residential | 1st Floor | Kitchen Sink | S313cf | 2016-07-19 | 09:12 |  | No Filter | 9 | Aluminum | Y | 0.14 |  | mg/L | 17 | ug/L | 100 | ug/L | Final
229 | cf | Residential | 1st Floor | Kitchen Sink | S313cf | 2016-07-19 | 09:12 |  | No Filter | 9 | Chromium | N | 5 | U | ug/L | 1.1 | ug/L | 5 | ug/L | Final
229 | cf | Residential | 1st Floor | Kitchen Sink | S313cf | 2016-07-19 | 09:12 |  | No Filter | 9 | Manganese | N | 0.005 | U | mg/L | 0.5 | ug/L | 5 | ug/L | Final
229 | cf | Residential | 1st Floor | Kitchen Sink | S313cf | 2016-07-19 | 09:12 |  | No Filter | 9 | Copper | Y | 3.9 | D | ug/L | 0.14 | ug/L | 1 | ug/L | Final
229 | cf | Residential | 1st Floor | Kitchen Sink | S313cf | 2016-07-19 | 09:12 |  | No Filter | 9 | Calcium | Y | 27 |  | mg/L | 25 | ug/L | 250 | ug/L | Final
229 | cf | Residential | 1st Floor | Kitchen Sink | S313cf | 2016-07-19 | 09:12 |  | No Filter | 9 | Nickel | N | 0.001 | U | mg/L | 0.046 | ug/L | 1 | ug/L | Final
229 | cf | Residential | 1st Floor | Kitchen Sink | S313cf | 2016-07-19 | 09:12 |  | No Filter | 9 | Lead | Y | 4.5 | D | ug/L | 0.038 | ug/L | 0.5 | ug/L | Final
229 | cf | Residential | 1st Floor | Kitchen Sink | S314cf | 2016-07-19 | 09:12 |  | No Filter | 9 | Magnesium | Y | 8 |  | mg/L | 25 | ug/L | 250 | ug/L | Final
229 | cf | Residential | 1st Floor | Kitchen Sink | S314cf | 2016-07-19 | 09:12 |  | No Filter | 9 | Manganese | N | 0.005 | U | mg/L | 0.5 | ug/L | 5 | ug/L | Final
229 | cf | Residential | 1st Floor | Kitchen Sink | S314cf | 2016-07-19 | 09:12 |  | No Filter | 9 | Calcium | Y | 27 |  | mg/L | 25 | ug/L | 250 | ug/L | Final
229 | cf | Residential | 1st Floor | Kitchen Sink | S314cf | 2016-07-19 | 09:12 |  | No Filter | 9 | Zinc | N | 0.01 | U | mg/L | 1.1 | ug/L | 10 | ug/L | Final
229 | cf | Residential | 1st Floor | Kitchen Sink | S314cf | 2016-07-19 | 09:12 |  | No Filter | 9 | Aluminum | N | 0.1 | U | mg/L | 17 | ug/L | 100 | ug/L | Final
229 | cf | Residential | 1st Floor | Kitchen Sink | S314cf | 2016-07-19 | 09:12 |  | No Filter | 9 | Lead | Y | 2.2 | D | ug/L | 0.038 | ug/L | 0.5 | ug/L | Final
229 | cf | Residential | 1st Floor | Kitchen Sink | S314cf | 2016-07-19 | 09:12 |  | No Filter | 9 | Copper | Y | 3.8 | D | ug/L | 0.14 | ug/L | 1 | ug/L | Final
229 | cf | Residential | 1st Floor | Kitchen Sink | S314cf | 2016-07-19 | 09:12 |  | No Filter | 9 | Chromium | N | 5 | U | ug/L | 1.1 | ug/L | 5 | ug/L | Final
229 | cf | Residential | 1st Floor | Kitchen Sink | S314cf | 2016-07-19 | 09:12 |  | No Filter | 9 | Tin | N | 0.001 | U | mg/L | 0.1 | ug/L | 1 | ug/L | Final
229 | cf | Residential | 1st Floor | Kitchen Sink | S314cf | 2016-07-19 | 09:12 |  | No Filter | 9 | Cadmium | N | 0.5 | U | ug/L | 0.066 | ug/L | 0.5 | ug/L | Final
229 | cf | Residential | 1st Floor | Kitchen Sink | S314cf | 2016-07-19 | 09:12 |  | No Filter | 9 | Nickel | N | 0.001 | U | mg/L | 0.046 | ug/L | 1 | ug/L | Final
229 | cf | Residential | 1st Floor | Kitchen Sink | S314cf | 2016-07-19 | 09:12 |  | No Filter | 9 | Sodium | Y | 5.5 |  | mg/L | 100 | ug/L | 1000 | ug/L | Final
229 | cf | Residential | 1st Floor | Kitchen Sink | DS303cf | 2016-07-19 | 09:20 |  | No Filter | 9 | Iron | N | 0.1 | U | mg/L | 10 | ug/L | 100 | ug/L | Final
229 | cf | Residential | 1st Floor | Kitchen Sink | S301cf | 2016-07-19 | 09:12 |  | No Filter | 9 | Iron | N | 0.1 | U | mg/L | 10 | ug/L | 100 | ug/L | Final
229 | cf | Residential | 1st Floor | Kitchen Sink | S302cf | 2016-07-19 | 09:12 |  | No Filter | 9 | Iron | N | 0.1 | U | mg/L | 10 | ug/L | 100 | ug/L | Final
229 | cf | Residential | 1st Floor | Kitchen Sink | S303cf | 2016-07-19 | 09:12 |  | No Filter | 9 | Iron | N | 0.1 | U | mg/L | 10 | ug/L | 100 | ug/L | Final
229 | cf | Residential | 1st Floor | Kitchen Sink | S304cf | 2016-07-19 | 09:12 |  | No Filter | 9 | Iron | N | 0.1 | U | mg/L | 10 | ug/L | 100 | ug/L | Final
229 | cf | Residential | 1st Floor | Kitchen Sink | S305cf | 2016-07-19 | 09:12 |  | No Filter | 9 | Iron | N | 0.1 | U | mg/L | 10 | ug/L | 100 | ug/L | Final
229 | cf | Residential | 1st Floor | Kitchen Sink | S306cf | 2016-07-19 | 09:12 |  | No Filter | 9 | Iron | N | 0.1 | U | mg/L | 10 | ug/L | 100 | ug/L | Final
229 | cf | Residential | 1st Floor | Kitchen Sink | S307cf | 2016-07-19 | 09:12 |  | No Filter | 9 | Iron | N | 0.1 | U | mg/L | 10 | ug/L | 100 | ug/L | Final
229 | cf | Residential | 1st Floor | Kitchen Sink | S308cf | 2016-07-19 | 09:12 |  | No Filter | 9 | Iron | N | 0.1 | U | mg/L | 10 | ug/L | 100 | ug/L | Final
229 | cf | Residential | 1st Floor | Kitchen Sink | S309cf | 2016-07-19 | 09:12 |  | No Filter | 9 | Iron | N | 0.1 | U | mg/L | 10 | ug/L | 100 | ug/L | Final
229 | cf | Residential | 1st Floor | Kitchen Sink | S310cf | 2016-07-19 | 09:12 |  | No Filter | 9 | Iron | N | 0.1 | U | mg/L | 10 | ug/L | 100 | ug/L | Final
229 | cf | Residential | 1st Floor | Kitchen Sink | S311cf | 2016-07-19 | 09:12 |  | No Filter | 9 | Iron | N | 0.1 | U | mg/L | 10 | ug/L | 100 | ug/L | Final
229 | cf | Residential | 1st Floor | Kitchen Sink | S312cf | 2016-07-19 | 09:12 |  | No Filter | 9 | Iron | N | 0.1 | U | mg/L | 10 | ug/L | 100 | ug/L | Final
229 | cf | Residential | 1st Floor | Kitchen Sink | S313cf | 2016-07-19 | 09:12 |  | No Filter | 9 | Iron | N | 0.1 | U | mg/L | 10 | ug/L | 100 | ug/L | Final
229 | cf | Residential | 1st Floor | Kitchen Sink | S314cf | 2016-07-19 | 09:12 |  | No Filter | 9 | Iron | N | 0.1 | U | mg/L | 10 | ug/L | 100 | ug/L | Final
32 | ci | Residential | 1st Floor | Kitchen Sink | DS303ci | 2016-07-12 | 17:15 |  | No Filter | 6 | Iron | N | 0.04 | U | mg/L |  |  | 40 | ug/L | Final
32 | ci | Residential | 1st Floor | Kitchen Sink | S302ci | 2016-07-12 | 17:08 |  | No Filter | 6 | Iron | N | 0.04 | U | mg/L |  |  | 40 | ug/L | Final
32 | ci | Residential | 1st Floor | Kitchen Sink | S319ci | 2016-07-12 | 17:08 |  | No Filter | 6 | Iron | Y | 0.052 |  | mg/L |  |  | 40 | ug/L | Final
32 | ci | Residential | 1st Floor | Kitchen Sink | S318ci | 2016-07-12 | 17:08 |  | No Filter | 6 | Iron | Y | 0.056 |  | mg/L |  |  | 40 | ug/L | Final
32 | ci | Residential | 1st Floor | Kitchen Sink | S317ci | 2016-07-12 | 17:08 |  | No Filter | 6 | Iron | Y | 0.058 |  | mg/L |  |  | 40 | ug/L | Final
32 | ci | Residential | 1st Floor | Kitchen Sink | S316ci | 2016-07-12 | 17:08 |  | No Filter | 6 | Iron | Y | 0.061 |  | mg/L |  |  | 40 | ug/L | Final
32 | ci | Residential | 1st Floor | Kitchen Sink | S315ci | 2016-07-12 | 17:08 |  | No Filter | 6 | Iron | Y | 0.068 |  | mg/L |  |  | 40 | ug/L | Final
32 | ci | Residential | 1st Floor | Kitchen Sink | S310ci | 2016-07-12 | 17:08 |  | No Filter | 6 | Iron | Y | 0.071 |  | mg/L |  |  | 40 | ug/L | Final
32 | ci | Residential | 1st Floor | Kitchen Sink | S314ci | 2016-07-12 | 17:08 |  | No Filter | 6 | Iron | Y | 0.072 |  | mg/L |  |  | 40 | ug/L | Final
32 | ci | Residential | 1st Floor | Kitchen Sink | S309ci | 2016-07-12 | 17:08 |  | No Filter | 6 | Iron | Y | 0.079 |  | mg/L |  |  | 40 | ug/L | Final
32 | ci | Residential | 1st Floor | Kitchen Sink | S307ci | 2016-07-12 | 17:08 |  | No Filter | 6 | Potassium | N | 1 | U | mg/L |  |  | 1000 | ug/L | Final
32 | ci | Residential | 1st Floor | Kitchen Sink | S310ci | 2016-07-12 | 17:08 |  | No Filter | 6 | Potassium | Y | 1 |  | mg/L |  |  | 1000 | ug/L | Final
32 | ci | Residential | 1st Floor | Kitchen Sink | DS302ci | 2016-07-12 | 17:15 |  | No Filter | 6 | Total Alkalinity | Y | 75 |  | mg CaCO3/L |  | mg CaCO3/L | 20 | mg CaCO3/L | Final
32 | ci | Residential | 1st Floor | Kitchen Sink | DS302ci | 2016-07-12 | 17:15 |  | No Filter | 6 | Sulfate as SO4 | Y | 21 |  | mg/L | 0.02 | mg/L | 0.12 | mg/L | Final
32 | ci | Residential | 1st Floor | Kitchen Sink | DS302ci | 2016-07-12 | 17:15 |  | No Filter | 6 | Fluoride | Y | 0.8 |  | mg/L | 0.01 | mg/L | 0.02 | mg/L | Final
32 | ci | Residential | 1st Floor | Kitchen Sink | DS302ci | 2016-07-12 | 17:15 |  | No Filter | 6 | Chloride | Y | 11.6 |  | mg/L | 0.02 | mg/L | 0.12 | mg/L | Final
32 | ci | Residential | 1st Floor | Kitchen Sink | DS301ci | 2016-07-12 | 17:15 |  | No Filter | 6 | Total Phosphorus | Y | 1.03 |  | mg/L | 0.06 | mg/L | 0.15 | mg/L | Final
32 | ci | Residential | 1st Floor | Kitchen Sink | DS303ci | 2016-07-12 | 17:15 |  | No Filter | 6 | Sodium | Y | 5.8 |  | mg/L |  |  | 1000 | ug/L | Final
32 | ci | Residential | 1st Floor | Kitchen Sink | DS303ci | 2016-07-12 | 17:15 |  | No Filter | 6 | Copper | Y | 6.3 |  | ug/L |  |  | 0.2 | ug/L | Final
32 | ci | Residential | 1st Floor | Kitchen Sink | DS303ci | 2016-07-12 | 17:15 |  | No Filter | 6 | Cadmium | N | 0.2 | U | ug/L |  |  | 0.2 | ug/L | Final
32 | ci | Residential | 1st Floor | Kitchen Sink | DS303ci | 2016-07-12 | 17:15 |  | No Filter | 6 | Chromium | N | 20 | U | ug/L |  |  | 20 | ug/L | Final
32 | ci | Residential | 1st Floor | Kitchen Sink | DS303ci | 2016-07-12 | 17:15 |  | No Filter | 6 | Tin | N | 0.04 | U | mg/L |  |  | 40 | ug/L | Final
32 | ci | Residential | 1st Floor | Kitchen Sink | DS303ci | 2016-07-12 | 17:15 |  | No Filter | 6 | Aluminum | N | 0.11 | U | mg/L |  |  | 110 | ug/L | Final
32 | ci | Residential | 1st Floor | Kitchen Sink | DS303ci | 2016-07-12 | 17:15 |  | No Filter | 6 | Nickel | N | 0.02 | U | mg/L |  |  | 20 | ug/L | Final
32 | ci | Residential | 1st Floor | Kitchen Sink | DS303ci | 2016-07-12 | 17:15 |  | No Filter | 6 | Zinc | N | 0.005 | U | mg/L |  |  | 5 | ug/L | Final
32 | ci | Residential | 1st Floor | Kitchen Sink | DS303ci | 2016-07-12 | 17:15 |  | No Filter | 6 | Lead | Y | 4.6 |  | ug/L |  |  | 0.2 | ug/L | Final
32 | ci | Residential | 1st Floor | Kitchen Sink | DS303ci | 2016-07-12 | 17:15 |  | No Filter | 6 | Manganese | N | 0.02 | U | mg/L |  |  | 20 | ug/L | Final
32 | ci | Residential | 1st Floor | Kitchen Sink | DS303ci | 2016-07-12 | 17:15 |  | No Filter | 6 | Magnesium | Y | 8.4 |  | mg/L |  |  | 100 | ug/L | Final
32 | ci | Residential | 1st Floor | Kitchen Sink | DS303ci | 2016-07-12 | 17:15 |  | No Filter | 6 | Calcium | Y | 29 |  | mg/L |  |  | 100 | ug/L | Final
32 | ci | Residential | 1st Floor | Kitchen Sink | S301ci | 2016-07-12 | 17:08 |  | No Filter | 6 | Cadmium | N | 0.5 | U | ug/L |  |  | 0.5 | ug/L | Final
32 | ci | Residential | 1st Floor | Kitchen Sink | S301ci | 2016-07-12 | 17:08 |  | No Filter | 6 | Manganese | N | 0.02 | U | mg/L |  |  | 20 | ug/L | Final
32 | ci | Residential | 1st Floor | Kitchen Sink | S301ci | 2016-07-12 | 17:08 |  | No Filter | 6 | Nickel | N | 0.02 | U | mg/L |  |  | 20 | ug/L | Final
32 | ci | Residential | 1st Floor | Kitchen Sink | S301ci | 2016-07-12 | 17:08 |  | No Filter | 6 | Sodium | Y | 6.1 |  | mg/L |  |  | 1000 | ug/L | Final
32 | ci | Residential | 1st Floor | Kitchen Sink | S301ci | 2016-07-12 | 17:08 |  | No Filter | 6 | Aluminum | Y | 0.22 |  | mg/L |  |  | 110 | ug/L | Final
32 | ci | Residential | 1st Floor | Kitchen Sink | S301ci | 2016-07-12 | 17:08 |  | No Filter | 6 | Tin | N | 0.04 | U | mg/L |  |  | 40 | ug/L | Final
32 | ci | Residential | 1st Floor | Kitchen Sink | S301ci | 2016-07-12 | 17:08 |  | No Filter | 6 | Copper | Y | 68 |  | ug/L |  |  | 0.2 | ug/L | Final
32 | ci | Residential | 1st Floor | Kitchen Sink | S301ci | 2016-07-12 | 17:08 |  | No Filter | 6 | Calcium | Y | 30 |  | mg/L |  |  | 100 | ug/L | Final
32 | ci | Residential | 1st Floor | Kitchen Sink | S301ci | 2016-07-12 | 17:08 |  | No Filter | 6 | Lead | Y | 5 |  | ug/L |  |  | 0.2 | ug/L | Final
32 | ci | Residential | 1st Floor | Kitchen Sink | S301ci | 2016-07-12 | 17:08 |  | No Filter | 6 | Zinc | Y | 0.37 |  | mg/L |  |  | 5 | ug/L | Final
32 | ci | Residential | 1st Floor | Kitchen Sink | S301ci | 2016-07-12 | 17:08 |  | No Filter | 6 | Magnesium | Y | 8.8 |  | mg/L |  |  | 100 | ug/L | Final
32 | ci | Residential | 1st Floor | Kitchen Sink | S301ci | 2016-07-12 | 17:08 |  | No Filter | 6 | Chromium | N | 20 | U | ug/L |  |  | 20 | ug/L | Final
32 | ci | Residential | 1st Floor | Kitchen Sink | S302ci | 2016-07-12 | 17:08 |  | No Filter | 6 | Cadmium | N | 0.5 | U | ug/L |  |  | 0.5 | ug/L | Final
32 | ci | Residential | 1st Floor | Kitchen Sink | S302ci | 2016-07-12 | 17:08 |  | No Filter | 6 | Lead | Y | 6.5 |  | ug/L |  |  | 0.2 | ug/L | Final
32 | ci | Residential | 1st Floor | Kitchen Sink | S302ci | 2016-07-12 | 17:08 |  | No Filter | 6 | Tin | N | 0.04 | U | mg/L |  |  | 40 | ug/L | Final
32 | ci | Residential | 1st Floor | Kitchen Sink | S302ci | 2016-07-12 | 17:08 |  | No Filter | 6 | Sodium | Y | 5.9 |  | mg/L |  |  | 1000 | ug/L | Final
32 | ci | Residential | 1st Floor | Kitchen Sink | S302ci | 2016-07-12 | 17:08 |  | No Filter | 6 | Nickel | N | 0.02 | U | mg/L |  |  | 20 | ug/L | Final
32 | ci | Residential | 1st Floor | Kitchen Sink | S302ci | 2016-07-12 | 17:08 |  | No Filter | 6 | Copper | Y | 35 |  | ug/L |  |  | 0.2 | ug/L | Final
32 | ci | Residential | 1st Floor | Kitchen Sink | S302ci | 2016-07-12 | 17:08 |  | No Filter | 6 | Magnesium | Y | 8.4 |  | mg/L |  |  | 100 | ug/L | Final
32 | ci | Residential | 1st Floor | Kitchen Sink | S302ci | 2016-07-12 | 17:08 |  | No Filter | 6 | Zinc | Y | 0.031 |  | mg/L |  |  | 5 | ug/L | Final
32 | ci | Residential | 1st Floor | Kitchen Sink | S302ci | 2016-07-12 | 17:08 |  | No Filter | 6 | Chromium | N | 20 | U | ug/L |  |  | 20 | ug/L | Final
32 | ci | Residential | 1st Floor | Kitchen Sink | S302ci | 2016-07-12 | 17:08 |  | No Filter | 6 | Manganese | N | 0.02 | U | mg/L |  |  | 20 | ug/L | Final
32 | ci | Residential | 1st Floor | Kitchen Sink | S302ci | 2016-07-12 | 17:08 |  | No Filter | 6 | Calcium | Y | 29 |  | mg/L |  |  | 100 | ug/L | Final
32 | ci | Residential | 1st Floor | Kitchen Sink | S302ci | 2016-07-12 | 17:08 |  | No Filter | 6 | Aluminum | N | 0.11 | U | mg/L |  |  | 110 | ug/L | Final
32 | ci | Residential | 1st Floor | Kitchen Sink | S303ci | 2016-07-12 | 17:08 |  | No Filter | 6 | Zinc | Y | 0.021 |  | mg/L |  |  | 5 | ug/L | Final
32 | ci | Residential | 1st Floor | Kitchen Sink | S303ci | 2016-07-12 | 17:08 |  | No Filter | 6 | Tin | N | 0.04 | U | mg/L |  |  | 40 | ug/L | Final
32 | ci | Residential | 1st Floor | Kitchen Sink | S303ci | 2016-07-12 | 17:08 |  | No Filter | 6 | Magnesium | Y | 8.4 |  | mg/L |  |  | 100 | ug/L | Final
32 | ci | Residential | 1st Floor | Kitchen Sink | S303ci | 2016-07-12 | 17:08 |  | No Filter | 6 | Cadmium | N | 0.5 | U | ug/L |  |  | 0.5 | ug/L | Final
32 | ci | Residential | 1st Floor | Kitchen Sink | S303ci | 2016-07-12 | 17:08 |  | No Filter | 6 | Nickel | N | 0.02 | U | mg/L |  |  | 20 | ug/L | Final
32 | ci | Residential | 1st Floor | Kitchen Sink | S303ci | 2016-07-12 | 17:08 |  | No Filter | 6 | Manganese | N | 0.02 | U | mg/L |  |  | 20 | ug/L | Final
32 | ci | Residential | 1st Floor | Kitchen Sink | S303ci | 2016-07-12 | 17:08 |  | No Filter | 6 | Aluminum | Y | 0.2 |  | mg/L |  |  | 110 | ug/L | Final
32 | ci | Residential | 1st Floor | Kitchen Sink | S303ci | 2016-07-12 | 17:08 |  | No Filter | 6 | Calcium | Y | 29 |  | mg/L |  |  | 100 | ug/L | Final
32 | ci | Residential | 1st Floor | Kitchen Sink | S303ci | 2016-07-12 | 17:08 |  | No Filter | 6 | Chromium | N | 20 | U | ug/L |  |  | 20 | ug/L | Final
32 | ci | Residential | 1st Floor | Kitchen Sink | S303ci | 2016-07-12 | 17:08 |  | No Filter | 6 | Sodium | Y | 5.8 |  | mg/L |  |  | 1000 | ug/L | Final
32 | ci | Residential | 1st Floor | Kitchen Sink | S303ci | 2016-07-12 | 17:08 |  | No Filter | 6 | Copper | Y | 68 |  | ug/L |  |  | 0.2 | ug/L | Final
32 | ci | Residential | 1st Floor | Kitchen Sink | S303ci | 2016-07-12 | 17:08 |  | No Filter | 6 | Lead | Y | 33 |  | ug/L |  |  | 0.2 | ug/L | Final
32 | ci | Residential | 1st Floor | Kitchen Sink | S304ci | 2016-07-12 | 17:08 |  | No Filter | 6 | Chromium | N | 20 | U | ug/L |  |  | 20 | ug/L | Final
32 | ci | Residential | 1st Floor | Kitchen Sink | S304ci | 2016-07-12 | 17:08 |  | No Filter | 6 | Magnesium | Y | 8.5 |  | mg/L |  |  | 100 | ug/L | Final
32 | ci | Residential | 1st Floor | Kitchen Sink | S304ci | 2016-07-12 | 17:08 |  | No Filter | 6 | Manganese | N | 0.02 | U | mg/L |  |  | 20 | ug/L | Final
32 | ci | Residential | 1st Floor | Kitchen Sink | S304ci | 2016-07-12 | 17:08 |  | No Filter | 6 | Nickel | N | 0.02 | U | mg/L |  |  | 20 | ug/L | Final
32 | ci | Residential | 1st Floor | Kitchen Sink | S304ci | 2016-07-12 | 17:08 |  | No Filter | 6 | Sodium | Y | 5.9 |  | mg/L |  |  | 1000 | ug/L | Final
32 | ci | Residential | 1st Floor | Kitchen Sink | S304ci | 2016-07-12 | 17:08 |  | No Filter | 6 | Tin | N | 0.04 | U | mg/L |  |  | 40 | ug/L | Final
32 | ci | Residential | 1st Floor | Kitchen Sink | S304ci | 2016-07-12 | 17:08 |  | No Filter | 6 | Cadmium | N | 0.5 | U | ug/L |  |  | 0.5 | ug/L | Final
32 | ci | Residential | 1st Floor | Kitchen Sink | S304ci | 2016-07-12 | 17:08 |  | No Filter | 6 | Copper | Y | 45 |  | ug/L |  |  | 0.2 | ug/L | Final
32 | ci | Residential | 1st Floor | Kitchen Sink | S304ci | 2016-07-12 | 17:08 |  | No Filter | 6 | Lead | Y | 35 |  | ug/L |  |  | 0.2 | ug/L | Final
32 | ci | Residential | 1st Floor | Kitchen Sink | S304ci | 2016-07-12 | 17:08 |  | No Filter | 6 | Zinc | Y | 0.019 |  | mg/L |  |  | 5 | ug/L | Final
32 | ci | Residential | 1st Floor | Kitchen Sink | S304ci | 2016-07-12 | 17:08 |  | No Filter | 6 | Aluminum | Y | 0.16 |  | mg/L |  |  | 110 | ug/L | Final
32 | ci | Residential | 1st Floor | Kitchen Sink | S304ci | 2016-07-12 | 17:08 |  | No Filter | 6 | Calcium | Y | 30 |  | mg/L |  |  | 100 | ug/L | Final
32 | ci | Residential | 1st Floor | Kitchen Sink | S305ci | 2016-07-12 | 17:08 |  | No Filter | 6 | Chromium | N | 20 | U | ug/L |  |  | 20 | ug/L | Final
32 | ci | Residential | 1st Floor | Kitchen Sink | S305ci | 2016-07-12 | 17:08 |  | No Filter | 6 | Aluminum | Y | 0.13 |  | mg/L |  |  | 110 | ug/L | Final
32 | ci | Residential | 1st Floor | Kitchen Sink | S305ci | 2016-07-12 | 17:08 |  | No Filter | 6 | Manganese | N | 0.02 | U | mg/L |  |  | 20 | ug/L | Final
32 | ci | Residential | 1st Floor | Kitchen Sink | S305ci | 2016-07-12 | 17:08 |  | No Filter | 6 | Magnesium | Y | 8.4 |  | mg/L |  |  | 100 | ug/L | Final
32 | ci | Residential | 1st Floor | Kitchen Sink | S305ci | 2016-07-12 | 17:08 |  | No Filter | 6 | Lead | Y | 33 |  | ug/L |  |  | 0.2 | ug/L | Final
32 | ci | Residential | 1st Floor | Kitchen Sink | S305ci | 2016-07-12 | 17:08 |  | No Filter | 6 | Nickel | N | 0.02 | U | mg/L |  |  | 20 | ug/L | Final
32 | ci | Residential | 1st Floor | Kitchen Sink | S305ci | 2016-07-12 | 17:08 |  | No Filter | 6 | Zinc | Y | 0.015 |  | mg/L |  |  | 5 | ug/L | Final
32 | ci | Residential | 1st Floor | Kitchen Sink | S305ci | 2016-07-12 | 17:08 |  | No Filter | 6 | Calcium | Y | 29 |  | mg/L |  |  | 100 | ug/L | Final
32 | ci | Residential | 1st Floor | Kitchen Sink | S305ci | 2016-07-12 | 17:08 |  | No Filter | 6 | Cadmium | N | 0.5 | U | ug/L |  |  | 0.5 | ug/L | Final
32 | ci | Residential | 1st Floor | Kitchen Sink | S305ci | 2016-07-12 | 17:08 |  | No Filter | 6 | Tin | N | 0.04 | U | mg/L |  |  | 40 | ug/L | Final
32 | ci | Residential | 1st Floor | Kitchen Sink | S305ci | 2016-07-12 | 17:08 |  | No Filter | 6 | Sodium | Y | 5.8 |  | mg/L |  |  | 1000 | ug/L | Final
32 | ci | Residential | 1st Floor | Kitchen Sink | S305ci | 2016-07-12 | 17:08 |  | No Filter | 6 | Copper | Y | 35 |  | ug/L |  |  | 0.2 | ug/L | Final
32 | ci | Residential | 1st Floor | Kitchen Sink | S306ci | 2016-07-12 | 17:08 |  | No Filter | 6 | Manganese | N | 0.02 | U | mg/L |  |  | 20 | ug/L | Final
32 | ci | Residential | 1st Floor | Kitchen Sink | S306ci | 2016-07-12 | 17:08 |  | No Filter | 6 | Nickel | N | 0.02 | U | mg/L |  |  | 20 | ug/L | Final
32 | ci | Residential | 1st Floor | Kitchen Sink | S306ci | 2016-07-12 | 17:08 |  | No Filter | 6 | Lead | Y | 28 |  | ug/L |  |  | 0.2 | ug/L | Final
32 | ci | Residential | 1st Floor | Kitchen Sink | S306ci | 2016-07-12 | 17:08 |  | No Filter | 6 | Chromium | N | 20 | U | ug/L |  |  | 20 | ug/L | Final
32 | ci | Residential | 1st Floor | Kitchen Sink | S306ci | 2016-07-12 | 17:08 |  | No Filter | 6 | Sodium | Y | 5.9 |  | mg/L |  |  | 1000 | ug/L | Final
32 | ci | Residential | 1st Floor | Kitchen Sink | S306ci | 2016-07-12 | 17:08 |  | No Filter | 6 | Tin | N | 0.04 | U | mg/L |  |  | 40 | ug/L | Final
32 | ci | Residential | 1st Floor | Kitchen Sink | S306ci | 2016-07-12 | 17:08 |  | No Filter | 6 | Cadmium | N | 0.5 | U | ug/L |  |  | 0.5 | ug/L | Final
32 | ci | Residential | 1st Floor | Kitchen Sink | S306ci | 2016-07-12 | 17:08 |  | No Filter | 6 | Copper | Y | 30 |  | ug/L |  |  | 0.2 | ug/L | Final
32 | ci | Residential | 1st Floor | Kitchen Sink | S306ci | 2016-07-12 | 17:08 |  | No Filter | 6 | Calcium | Y | 30 |  | mg/L |  |  | 100 | ug/L | Final
32 | ci | Residential | 1st Floor | Kitchen Sink | S306ci | 2016-07-12 | 17:08 |  | No Filter | 6 | Magnesium | Y | 8.5 |  | mg/L |  |  | 100 | ug/L | Final
32 | ci | Residential | 1st Floor | Kitchen Sink | S306ci | 2016-07-12 | 17:08 |  | No Filter | 6 | Zinc | Y | 0.013 |  | mg/L |  |  | 5 | ug/L | Final
32 | ci | Residential | 1st Floor | Kitchen Sink | S306ci | 2016-07-12 | 17:08 |  | No Filter | 6 | Aluminum | Y | 0.12 |  | mg/L |  |  | 110 | ug/L | Final
32 | ci | Residential | 1st Floor | Kitchen Sink | S307ci | 2016-07-12 | 17:08 |  | No Filter | 6 | Manganese | N | 0.02 | U | mg/L |  |  | 20 | ug/L | Final
32 | ci | Residential | 1st Floor | Kitchen Sink | S307ci | 2016-07-12 | 17:08 |  | No Filter | 6 | Lead | Y | 23 |  | ug/L |  |  | 0.2 | ug/L | Final
32 | ci | Residential | 1st Floor | Kitchen Sink | S307ci | 2016-07-12 | 17:08 |  | No Filter | 6 | Zinc | Y | 0.011 |  | mg/L |  |  | 5 | ug/L | Final
32 | ci | Residential | 1st Floor | Kitchen Sink | S307ci | 2016-07-12 | 17:08 |  | No Filter | 6 | Aluminum | N | 0.11 | U | mg/L |  |  | 110 | ug/L | Final
32 | ci | Residential | 1st Floor | Kitchen Sink | S307ci | 2016-07-12 | 17:08 |  | No Filter | 6 | Copper | Y | 29 |  | ug/L |  |  | 0.2 | ug/L | Final
32 | ci | Residential | 1st Floor | Kitchen Sink | S307ci | 2016-07-12 | 17:08 |  | No Filter | 6 | Nickel | N | 0.02 | U | mg/L |  |  | 20 | ug/L | Final
32 | ci | Residential | 1st Floor | Kitchen Sink | S307ci | 2016-07-12 | 17:08 |  | No Filter | 6 | Calcium | Y | 28 |  | mg/L |  |  | 100 | ug/L | Final
32 | ci | Residential | 1st Floor | Kitchen Sink | S307ci | 2016-07-12 | 17:08 |  | No Filter | 6 | Tin | N | 0.04 | U | mg/L |  |  | 40 | ug/L | Final
32 | ci | Residential | 1st Floor | Kitchen Sink | S307ci | 2016-07-12 | 17:08 |  | No Filter | 6 | Cadmium | N | 0.5 | U | ug/L |  |  | 0.5 | ug/L | Final
32 | ci | Residential | 1st Floor | Kitchen Sink | S307ci | 2016-07-12 | 17:08 |  | No Filter | 6 | Magnesium | Y | 8.1 |  | mg/L |  |  | 100 | ug/L | Final
32 | ci | Residential | 1st Floor | Kitchen Sink | S307ci | 2016-07-12 | 17:08 |  | No Filter | 6 | Chromium | N | 20 | U | ug/L |  |  | 20 | ug/L | Final
32 | ci | Residential | 1st Floor | Kitchen Sink | S307ci | 2016-07-12 | 17:08 |  | No Filter | 6 | Sodium | Y | 5.6 |  | mg/L |  |  | 1000 | ug/L | Final
32 | ci | Residential | 1st Floor | Kitchen Sink | S308ci | 2016-07-12 | 17:08 |  | No Filter | 6 | Manganese | N | 0.02 | U | mg/L |  |  | 20 | ug/L | Final
32 | ci | Residential | 1st Floor | Kitchen Sink | S308ci | 2016-07-12 | 17:08 |  | No Filter | 6 | Sodium | Y | 5.9 |  | mg/L |  |  | 1000 | ug/L | Final
32 | ci | Residential | 1st Floor | Kitchen Sink | S308ci | 2016-07-12 | 17:08 |  | No Filter | 6 | Nickel | N | 0.02 | U | mg/L |  |  | 20 | ug/L | Final
32 | ci | Residential | 1st Floor | Kitchen Sink | S308ci | 2016-07-12 | 17:08 |  | No Filter | 6 | Zinc | Y | 0.01 |  | mg/L |  |  | 5 | ug/L | Final
32 | ci | Residential | 1st Floor | Kitchen Sink | S308ci | 2016-07-12 | 17:08 |  | No Filter | 6 | Magnesium | Y | 8.5 |  | mg/L |  |  | 100 | ug/L | Final
32 | ci | Residential | 1st Floor | Kitchen Sink | S308ci | 2016-07-12 | 17:08 |  | No Filter | 6 | Tin | N | 0.04 | U | mg/L |  |  | 40 | ug/L | Final
32 | ci | Residential | 1st Floor | Kitchen Sink | S308ci | 2016-07-12 | 17:08 |  | No Filter | 6 | Copper | Y | 25 |  | ug/L |  |  | 0.2 | ug/L | Final
32 | ci | Residential | 1st Floor | Kitchen Sink | S308ci | 2016-07-12 | 17:08 |  | No Filter | 6 | Chromium | N | 20 | U | ug/L |  |  | 20 | ug/L | Final
32 | ci | Residential | 1st Floor | Kitchen Sink | S308ci | 2016-07-12 | 17:08 |  | No Filter | 6 | Cadmium | N | 0.5 | U | ug/L |  |  | 0.5 | ug/L | Final
32 | ci | Residential | 1st Floor | Kitchen Sink | S308ci | 2016-07-12 | 17:08 |  | No Filter | 6 | Lead | Y | 22 |  | ug/L |  |  | 0.2 | ug/L | Final
32 | ci | Residential | 1st Floor | Kitchen Sink | S308ci | 2016-07-12 | 17:08 |  | No Filter | 6 | Aluminum | N | 0.11 | U | mg/L |  |  | 110 | ug/L | Final
32 | ci | Residential | 1st Floor | Kitchen Sink | S308ci | 2016-07-12 | 17:08 |  | No Filter | 6 | Calcium | Y | 30 |  | mg/L |  |  | 100 | ug/L | Final
32 | ci | Residential | 1st Floor | Kitchen Sink | S309ci | 2016-07-12 | 17:08 |  | No Filter | 6 | Nickel | N | 0.02 | U | mg/L |  |  | 20 | ug/L | Final
32 | ci | Residential | 1st Floor | Kitchen Sink | S309ci | 2016-07-12 | 17:08 |  | No Filter | 6 | Copper | Y | 23 |  | ug/L |  |  | 0.2 | ug/L | Final
32 | ci | Residential | 1st Floor | Kitchen Sink | S309ci | 2016-07-12 | 17:08 |  | No Filter | 6 | Cadmium | N | 0.5 | U | ug/L |  |  | 0.5 | ug/L | Final
32 | ci | Residential | 1st Floor | Kitchen Sink | S309ci | 2016-07-12 | 17:08 |  | No Filter | 6 | Tin | N | 0.04 | U | mg/L |  |  | 40 | ug/L | Final
32 | ci | Residential | 1st Floor | Kitchen Sink | S309ci | 2016-07-12 | 17:08 |  | No Filter | 6 | Manganese | N | 0.02 | U | mg/L |  |  | 20 | ug/L | Final
32 | ci | Residential | 1st Floor | Kitchen Sink | S309ci | 2016-07-12 | 17:08 |  | No Filter | 6 | Magnesium | Y | 8.5 |  | mg/L |  |  | 100 | ug/L | Final
32 | ci | Residential | 1st Floor | Kitchen Sink | S309ci | 2016-07-12 | 17:08 |  | No Filter | 6 | Chromium | N | 20 | U | ug/L |  |  | 20 | ug/L | Final
32 | ci | Residential | 1st Floor | Kitchen Sink | S309ci | 2016-07-12 | 17:08 |  | No Filter | 6 | Calcium | Y | 30 |  | mg/L |  |  | 100 | ug/L | Final
32 | ci | Residential | 1st Floor | Kitchen Sink | S309ci | 2016-07-12 | 17:08 |  | No Filter | 6 | Aluminum | N | 0.11 | U | mg/L |  |  | 110 | ug/L | Final
32 | ci | Residential | 1st Floor | Kitchen Sink | S309ci | 2016-07-12 | 17:08 |  | No Filter | 6 | Sodium | Y | 5.9 |  | mg/L |  |  | 1000 | ug/L | Final
32 | ci | Residential | 1st Floor | Kitchen Sink | S309ci | 2016-07-12 | 17:08 |  | No Filter | 6 | Lead | Y | 20 |  | ug/L |  |  | 0.2 | ug/L | Final
32 | ci | Residential | 1st Floor | Kitchen Sink | S309ci | 2016-07-12 | 17:08 |  | No Filter | 6 | Zinc | Y | 0.0092 |  | mg/L |  |  | 5 | ug/L | Final
32 | ci | Residential | 1st Floor | Kitchen Sink | S310ci | 2016-07-12 | 17:08 |  | No Filter | 6 | Lead | Y | 17 |  | ug/L |  |  | 0.2 | ug/L | Final
32 | ci | Residential | 1st Floor | Kitchen Sink | S310ci | 2016-07-12 | 17:08 |  | No Filter | 6 | Aluminum | N | 0.11 | U | mg/L |  |  | 110 | ug/L | Final
32 | ci | Residential | 1st Floor | Kitchen Sink | S310ci | 2016-07-12 | 17:08 |  | No Filter | 6 | Zinc | Y | 0.0074 | J3 | mg/L |  |  | 5 | ug/L | Final
32 | ci | Residential | 1st Floor | Kitchen Sink | S310ci | 2016-07-12 | 17:08 |  | No Filter | 6 | Chromium | N | 20 | U | ug/L |  |  | 20 | ug/L | Final
32 | ci | Residential | 1st Floor | Kitchen Sink | S310ci | 2016-07-12 | 17:08 |  | No Filter | 6 | Magnesium | Y | 8.3 |  | mg/L |  |  | 100 | ug/L | Final
32 | ci | Residential | 1st Floor | Kitchen Sink | S310ci | 2016-07-12 | 17:08 |  | No Filter | 6 | Manganese | N | 0.02 | U | mg/L |  |  | 20 | ug/L | Final
32 | ci | Residential | 1st Floor | Kitchen Sink | S310ci | 2016-07-12 | 17:08 |  | No Filter | 6 | Nickel | N | 0.02 | U | mg/L |  |  | 20 | ug/L | Final
32 | ci | Residential | 1st Floor | Kitchen Sink | S310ci | 2016-07-12 | 17:08 |  | No Filter | 6 | Copper | Y | 20 |  | ug/L |  |  | 0.2 | ug/L | Final
32 | ci | Residential | 1st Floor | Kitchen Sink | S310ci | 2016-07-12 | 17:08 |  | No Filter | 6 | Cadmium | N | 0.5 | U | ug/L |  |  | 0.5 | ug/L | Final
32 | ci | Residential | 1st Floor | Kitchen Sink | S310ci | 2016-07-12 | 17:08 |  | No Filter | 6 | Tin | N | 0.04 | U | mg/L |  |  | 40 | ug/L | Final
32 | ci | Residential | 1st Floor | Kitchen Sink | S310ci | 2016-07-12 | 17:08 |  | No Filter | 6 | Sodium | Y | 5.9 |  | mg/L |  |  | 1000 | ug/L | Final
32 | ci | Residential | 1st Floor | Kitchen Sink | S310ci | 2016-07-12 | 17:08 |  | No Filter | 6 | Calcium | Y | 29 |  | mg/L |  |  | 100 | ug/L | Final
32 | ci | Residential | 1st Floor | Kitchen Sink | S311ci | 2016-07-12 | 17:08 |  | No Filter | 6 | Aluminum | Y | 0.12 |  | mg/L |  |  | 110 | ug/L | Final
32 | ci | Residential | 1st Floor | Kitchen Sink | S311ci | 2016-07-12 | 17:08 |  | No Filter | 6 | Chromium | N | 20 | U | ug/L |  |  | 20 | ug/L | Final
32 | ci | Residential | 1st Floor | Kitchen Sink | S311ci | 2016-07-12 | 17:08 |  | No Filter | 6 | Magnesium | Y | 8.4 |  | mg/L |  |  | 100 | ug/L | Final
32 | ci | Residential | 1st Floor | Kitchen Sink | S311ci | 2016-07-12 | 17:08 |  | No Filter | 6 | Cadmium | N | 0.5 | U | ug/L |  |  | 0.5 | ug/L | Final
32 | ci | Residential | 1st Floor | Kitchen Sink | S311ci | 2016-07-12 | 17:08 |  | No Filter | 6 | Lead | Y | 18 |  | ug/L |  |  | 0.2 | ug/L | Final
32 | ci | Residential | 1st Floor | Kitchen Sink | S311ci | 2016-07-12 | 17:08 |  | No Filter | 6 | Calcium | Y | 30 |  | mg/L |  |  | 100 | ug/L | Final
32 | ci | Residential | 1st Floor | Kitchen Sink | S311ci | 2016-07-12 | 17:08 |  | No Filter | 6 | Copper | Y | 27 |  | ug/L |  |  | 0.2 | ug/L | Final
32 | ci | Residential | 1st Floor | Kitchen Sink | S311ci | 2016-07-12 | 17:08 |  | No Filter | 6 | Manganese | N | 0.02 | U | mg/L |  |  | 20 | ug/L | Final
32 | ci | Residential | 1st Floor | Kitchen Sink | S311ci | 2016-07-12 | 17:08 |  | No Filter | 6 | Tin | N | 0.04 | U | mg/L |  |  | 40 | ug/L | Final
32 | ci | Residential | 1st Floor | Kitchen Sink | S311ci | 2016-07-12 | 17:08 |  | No Filter | 6 | Sodium | Y | 5.9 |  | mg/L |  |  | 1000 | ug/L | Final
32 | ci | Residential | 1st Floor | Kitchen Sink | S311ci | 2016-07-12 | 17:08 |  | No Filter | 6 | Nickel | N | 0.02 | U | mg/L |  |  | 20 | ug/L | Final
32 | ci | Residential | 1st Floor | Kitchen Sink | S311ci | 2016-07-12 | 17:08 |  | No Filter | 6 | Zinc | Y | 0.035 |  | mg/L |  |  | 5 | ug/L | Final
32 | ci | Residential | 1st Floor | Kitchen Sink | S312ci | 2016-07-12 | 17:08 |  | No Filter | 6 | Tin | N | 0.04 | U | mg/L |  |  | 40 | ug/L | Final
32 | ci | Residential | 1st Floor | Kitchen Sink | S312ci | 2016-07-12 | 17:08 |  | No Filter | 6 | Sodium | Y | 6 |  | mg/L |  |  | 1000 | ug/L | Final
32 | ci | Residential | 1st Floor | Kitchen Sink | S312ci | 2016-07-12 | 17:08 |  | No Filter | 6 | Cadmium | N | 0.5 | U | ug/L |  |  | 0.5 | ug/L | Final
32 | ci | Residential | 1st Floor | Kitchen Sink | S312ci | 2016-07-12 | 17:08 |  | No Filter | 6 | Chromium | N | 20 | U | ug/L |  |  | 20 | ug/L | Final
32 | ci | Residential | 1st Floor | Kitchen Sink | S312ci | 2016-07-12 | 17:08 |  | No Filter | 6 | Zinc | Y | 0.046 |  | mg/L |  |  | 5 | ug/L | Final
32 | ci | Residential | 1st Floor | Kitchen Sink | S312ci | 2016-07-12 | 17:08 |  | No Filter | 6 | Calcium | Y | 30 |  | mg/L |  |  | 100 | ug/L | Final
32 | ci | Residential | 1st Floor | Kitchen Sink | S312ci | 2016-07-12 | 17:08 |  | No Filter | 6 | Magnesium | Y | 8.5 |  | mg/L |  |  | 100 | ug/L | Final
32 | ci | Residential | 1st Floor | Kitchen Sink | S312ci | 2016-07-12 | 17:08 |  | No Filter | 6 | Aluminum | Y | 0.14 |  | mg/L |  |  | 110 | ug/L | Final
32 | ci | Residential | 1st Floor | Kitchen Sink | S312ci | 2016-07-12 | 17:08 |  | No Filter | 6 | Lead | Y | 20 |  | ug/L |  |  | 0.2 | ug/L | Final
32 | ci | Residential | 1st Floor | Kitchen Sink | S312ci | 2016-07-12 | 17:08 |  | No Filter | 6 | Copper | Y | 32 |  | ug/L |  |  | 0.2 | ug/L | Final
32 | ci | Residential | 1st Floor | Kitchen Sink | S312ci | 2016-07-12 | 17:08 |  | No Filter | 6 | Nickel | N | 0.02 | U | mg/L |  |  | 20 | ug/L | Final
32 | ci | Residential | 1st Floor | Kitchen Sink | S312ci | 2016-07-12 | 17:08 |  | No Filter | 6 | Manganese | N | 0.02 | U | mg/L |  |  | 20 | ug/L | Final
32 | ci | Residential | 1st Floor | Kitchen Sink | S313ci | 2016-07-12 | 17:08 |  | No Filter | 6 | Sodium | Y | 5.9 |  | mg/L |  |  | 1000 | ug/L | Final
32 | ci | Residential | 1st Floor | Kitchen Sink | S313ci | 2016-07-12 | 17:08 |  | No Filter | 6 | Chromium | N | 20 | U | ug/L |  |  | 20 | ug/L | Final
32 | ci | Residential | 1st Floor | Kitchen Sink | S313ci | 2016-07-12 | 17:08 |  | No Filter | 6 | Tin | N | 0.04 | U | mg/L |  |  | 40 | ug/L | Final
32 | ci | Residential | 1st Floor | Kitchen Sink | S313ci | 2016-07-12 | 17:08 |  | No Filter | 6 | Cadmium | N | 0.5 | U | ug/L |  |  | 0.5 | ug/L | Final
32 | ci | Residential | 1st Floor | Kitchen Sink | S313ci | 2016-07-12 | 17:08 |  | No Filter | 6 | Copper | Y | 26 |  | ug/L |  |  | 0.2 | ug/L | Final
32 | ci | Residential | 1st Floor | Kitchen Sink | S313ci | 2016-07-12 | 17:08 |  | No Filter | 6 | Lead | Y | 17 |  | ug/L |  |  | 0.2 | ug/L | Final
32 | ci | Residential | 1st Floor | Kitchen Sink | S313ci | 2016-07-12 | 17:08 |  | No Filter | 6 | Zinc | Y | 0.027 |  | mg/L |  |  | 5 | ug/L | Final
32 | ci | Residential | 1st Floor | Kitchen Sink | S313ci | 2016-07-12 | 17:08 |  | No Filter | 6 | Nickel | N | 0.02 | U | mg/L |  |  | 20 | ug/L | Final
32 | ci | Residential | 1st Floor | Kitchen Sink | S313ci | 2016-07-12 | 17:08 |  | No Filter | 6 | Aluminum | Y | 0.12 |  | mg/L |  |  | 110 | ug/L | Final
32 | ci | Residential | 1st Floor | Kitchen Sink | S313ci | 2016-07-12 | 17:08 |  | No Filter | 6 | Calcium | Y | 30 |  | mg/L |  |  | 100 | ug/L | Final
32 | ci | Residential | 1st Floor | Kitchen Sink | S313ci | 2016-07-12 | 17:08 |  | No Filter | 6 | Magnesium | Y | 8.5 |  | mg/L |  |  | 100 | ug/L | Final
32 | ci | Residential | 1st Floor | Kitchen Sink | S313ci | 2016-07-12 | 17:08 |  | No Filter | 6 | Manganese | N | 0.02 | U | mg/L |  |  | 20 | ug/L | Final
32 | ci | Residential | 1st Floor | Kitchen Sink | S314ci | 2016-07-12 | 17:08 |  | No Filter | 6 | Nickel | N | 0.02 | U | mg/L |  |  | 20 | ug/L | Final
32 | ci | Residential | 1st Floor | Kitchen Sink | S314ci | 2016-07-12 | 17:08 |  | No Filter | 6 | Calcium | Y | 29 |  | mg/L |  |  | 100 | ug/L | Final
32 | ci | Residential | 1st Floor | Kitchen Sink | S314ci | 2016-07-12 | 17:08 |  | No Filter | 6 | Aluminum | N | 0.11 | U | mg/L |  |  | 110 | ug/L | Final
32 | ci | Residential | 1st Floor | Kitchen Sink | S314ci | 2016-07-12 | 17:08 |  | No Filter | 6 | Chromium | N | 20 | U | ug/L |  |  | 20 | ug/L | Final
32 | ci | Residential | 1st Floor | Kitchen Sink | S314ci | 2016-07-12 | 17:08 |  | No Filter | 6 | Manganese | N | 0.02 | U | mg/L |  |  | 20 | ug/L | Final
32 | ci | Residential | 1st Floor | Kitchen Sink | S314ci | 2016-07-12 | 17:08 |  | No Filter | 6 | Sodium | Y | 5.9 |  | mg/L |  |  | 1000 | ug/L | Final
32 | ci | Residential | 1st Floor | Kitchen Sink | S314ci | 2016-07-12 | 17:08 |  | No Filter | 6 | Tin | N | 0.04 | U | mg/L |  |  | 40 | ug/L | Final
32 | ci | Residential | 1st Floor | Kitchen Sink | S314ci | 2016-07-12 | 17:08 |  | No Filter | 6 | Cadmium | N | 0.5 | U | ug/L |  |  | 0.5 | ug/L | Final
32 | ci | Residential | 1st Floor | Kitchen Sink | S314ci | 2016-07-12 | 17:08 |  | No Filter | 6 | Copper | Y | 22 |  | ug/L |  |  | 0.2 | ug/L | Final
32 | ci | Residential | 1st Floor | Kitchen Sink | S314ci | 2016-07-12 | 17:08 |  | No Filter | 6 | Zinc | Y | 0.022 |  | mg/L |  |  | 5 | ug/L | Final
32 | ci | Residential | 1st Floor | Kitchen Sink | S314ci | 2016-07-12 | 17:08 |  | No Filter | 6 | Lead | Y | 14 |  | ug/L |  |  | 0.2 | ug/L | Final
32 | ci | Residential | 1st Floor | Kitchen Sink | S314ci | 2016-07-12 | 17:08 |  | No Filter | 6 | Magnesium | Y | 8.4 |  | mg/L |  |  | 100 | ug/L | Final
32 | ci | Residential | 1st Floor | Kitchen Sink | S317ci | 2016-07-12 | 17:08 |  | No Filter | 6 | Tin | N | 0.04 | U | mg/L |  |  | 40 | ug/L | Final
32 | ci | Residential | 1st Floor | Kitchen Sink | S317ci | 2016-07-12 | 17:08 |  | No Filter | 6 | Copper | Y | 18 |  | ug/L |  |  | 0.2 | ug/L | Final
32 | ci | Residential | 1st Floor | Kitchen Sink | S317ci | 2016-07-12 | 17:08 |  | No Filter | 6 | Magnesium | Y | 8.3 |  | mg/L |  |  | 100 | ug/L | Final
32 | ci | Residential | 1st Floor | Kitchen Sink | S317ci | 2016-07-12 | 17:08 |  | No Filter | 6 | Lead | Y | 12 |  | ug/L |  |  | 0.2 | ug/L | Final
32 | ci | Residential | 1st Floor | Kitchen Sink | S317ci | 2016-07-12 | 17:08 |  | No Filter | 6 | Sodium | Y | 5.7 |  | mg/L |  |  | 1000 | ug/L | Final
32 | ci | Residential | 1st Floor | Kitchen Sink | S317ci | 2016-07-12 | 17:08 |  | No Filter | 6 | Nickel | N | 0.02 | U | mg/L |  |  | 20 | ug/L | Final
32 | ci | Residential | 1st Floor | Kitchen Sink | S317ci | 2016-07-12 | 17:08 |  | No Filter | 6 | Manganese | N | 0.02 | U | mg/L |  |  | 20 | ug/L | Final
32 | ci | Residential | 1st Floor | Kitchen Sink | S315ci | 2016-07-12 | 17:08 |  | No Filter | 6 | Calcium | Y | 30 |  | mg/L |  |  | 100 | ug/L | Final
32 | ci | Residential | 1st Floor | Kitchen Sink | S315ci | 2016-07-12 | 17:08 |  | No Filter | 6 | Chromium | N | 20 | U | ug/L |  |  | 20 | ug/L | Final
32 | ci | Residential | 1st Floor | Kitchen Sink | S315ci | 2016-07-12 | 17:08 |  | No Filter | 6 | Magnesium | Y | 8.5 |  | mg/L |  |  | 100 | ug/L | Final
32 | ci | Residential | 1st Floor | Kitchen Sink | S315ci | 2016-07-12 | 17:08 |  | No Filter | 6 | Nickel | N | 0.02 | U | mg/L |  |  | 20 | ug/L | Final
32 | ci | Residential | 1st Floor | Kitchen Sink | S315ci | 2016-07-12 | 17:08 |  | No Filter | 6 | Manganese | N | 0.02 | U | mg/L |  |  | 20 | ug/L | Final
32 | ci | Residential | 1st Floor | Kitchen Sink | S315ci | 2016-07-12 | 17:08 |  | No Filter | 6 | Sodium | Y | 5.9 |  | mg/L |  |  | 1000 | ug/L | Final
32 | ci | Residential | 1st Floor | Kitchen Sink | S315ci | 2016-07-12 | 17:08 |  | No Filter | 6 | Cadmium | N | 0.5 | U | ug/L |  |  | 0.5 | ug/L | Final
32 | ci | Residential | 1st Floor | Kitchen Sink | S315ci | 2016-07-12 | 17:08 |  | No Filter | 6 | Tin | N | 0.04 | U | mg/L |  |  | 40 | ug/L | Final
32 | ci | Residential | 1st Floor | Kitchen Sink | S315ci | 2016-07-12 | 17:08 |  | No Filter | 6 | Copper | Y | 20 |  | ug/L |  |  | 0.2 | ug/L | Final
32 | ci | Residential | 1st Floor | Kitchen Sink | S315ci | 2016-07-12 | 17:08 |  | No Filter | 6 | Lead | Y | 13 |  | ug/L |  |  | 0.2 | ug/L | Final
32 | ci | Residential | 1st Floor | Kitchen Sink | S315ci | 2016-07-12 | 17:08 |  | No Filter | 6 | Zinc | Y | 0.016 |  | mg/L |  |  | 5 | ug/L | Final
32 | ci | Residential | 1st Floor | Kitchen Sink | S315ci | 2016-07-12 | 17:08 |  | No Filter | 6 | Aluminum | N | 0.11 | U | mg/L |  |  | 110 | ug/L | Final
32 | ci | Residential | 1st Floor | Kitchen Sink | S316ci | 2016-07-12 | 17:08 |  | No Filter | 6 | Manganese | N | 0.02 | U | mg/L |  |  | 20 | ug/L | Final
32 | ci | Residential | 1st Floor | Kitchen Sink | S316ci | 2016-07-12 | 17:08 |  | No Filter | 6 | Lead | Y | 14 |  | ug/L |  |  | 0.2 | ug/L | Final
32 | ci | Residential | 1st Floor | Kitchen Sink | S316ci | 2016-07-12 | 17:08 |  | No Filter | 6 | Aluminum | N | 0.11 | U | mg/L |  |  | 110 | ug/L | Final
32 | ci | Residential | 1st Floor | Kitchen Sink | S316ci | 2016-07-12 | 17:08 |  | No Filter | 6 | Copper | Y | 19 |  | ug/L |  |  | 0.2 | ug/L | Final
32 | ci | Residential | 1st Floor | Kitchen Sink | S316ci | 2016-07-12 | 17:08 |  | No Filter | 6 | Chromium | N | 20 | U | ug/L |  |  | 20 | ug/L | Final
32 | ci | Residential | 1st Floor | Kitchen Sink | S316ci | 2016-07-12 | 17:08 |  | No Filter | 6 | Zinc | Y | 0.012 |  | mg/L |  |  | 5 | ug/L | Final
32 | ci | Residential | 1st Floor | Kitchen Sink | S316ci | 2016-07-12 | 17:08 |  | No Filter | 6 | Magnesium | Y | 8.3 |  | mg/L |  |  | 100 | ug/L | Final
32 | ci | Residential | 1st Floor | Kitchen Sink | S316ci | 2016-07-12 | 17:08 |  | No Filter | 6 | Nickel | N | 0.02 | U | mg/L |  |  | 20 | ug/L | Final
32 | ci | Residential | 1st Floor | Kitchen Sink | S316ci | 2016-07-12 | 17:08 |  | No Filter | 6 | Cadmium | N | 0.2 | U | ug/L |  |  | 0.2 | ug/L | Final
32 | ci | Residential | 1st Floor | Kitchen Sink | S316ci | 2016-07-12 | 17:08 |  | No Filter | 6 | Tin | N | 0.04 | U | mg/L |  |  | 40 | ug/L | Final
32 | ci | Residential | 1st Floor | Kitchen Sink | S316ci | 2016-07-12 | 17:08 |  | No Filter | 6 | Sodium | Y | 5.7 |  | mg/L |  |  | 1000 | ug/L | Final
32 | ci | Residential | 1st Floor | Kitchen Sink | S316ci | 2016-07-12 | 17:08 |  | No Filter | 6 | Calcium | Y | 29 |  | mg/L |  |  | 100 | ug/L | Final
32 | ci | Residential | 1st Floor | Kitchen Sink | S317ci | 2016-07-12 | 17:08 |  | No Filter | 6 | Aluminum | N | 0.11 | U | mg/L |  |  | 110 | ug/L | Final
32 | ci | Residential | 1st Floor | Kitchen Sink | S317ci | 2016-07-12 | 17:08 |  | No Filter | 6 | Calcium | Y | 29 |  | mg/L |  |  | 100 | ug/L | Final
32 | ci | Residential | 1st Floor | Kitchen Sink | S317ci | 2016-07-12 | 17:08 |  | No Filter | 6 | Zinc | Y | 0.012 |  | mg/L |  |  | 5 | ug/L | Final
32 | ci | Residential | 1st Floor | Kitchen Sink | S317ci | 2016-07-12 | 17:08 |  | No Filter | 6 | Chromium | N | 20 | U | ug/L |  |  | 20 | ug/L | Final
32 | ci | Residential | 1st Floor | Kitchen Sink | S317ci | 2016-07-12 | 17:08 |  | No Filter | 6 | Cadmium | N | 0.2 | U | ug/L |  |  | 0.2 | ug/L | Final
32 | ci | Residential | 1st Floor | Kitchen Sink | S318ci | 2016-07-12 | 17:08 |  | No Filter | 6 | Zinc | Y | 0.0096 |  | mg/L |  |  | 5 | ug/L | Final
32 | ci | Residential | 1st Floor | Kitchen Sink | S318ci | 2016-07-12 | 17:08 |  | No Filter | 6 | Lead | Y | 12 |  | ug/L |  |  | 0.2 | ug/L | Final
32 | ci | Residential | 1st Floor | Kitchen Sink | S318ci | 2016-07-12 | 17:08 |  | No Filter | 6 | Aluminum | N | 0.11 | U | mg/L |  |  | 110 | ug/L | Final
32 | ci | Residential | 1st Floor | Kitchen Sink | S318ci | 2016-07-12 | 17:08 |  | No Filter | 6 | Chromium | N | 20 | U | ug/L |  |  | 20 | ug/L | Final
32 | ci | Residential | 1st Floor | Kitchen Sink | S318ci | 2016-07-12 | 17:08 |  | No Filter | 6 | Magnesium | Y | 8.5 |  | mg/L |  |  | 100 | ug/L | Final
32 | ci | Residential | 1st Floor | Kitchen Sink | S318ci | 2016-07-12 | 17:08 |  | No Filter | 6 | Manganese | N | 0.02 | U | mg/L |  |  | 20 | ug/L | Final
32 | ci | Residential | 1st Floor | Kitchen Sink | S318ci | 2016-07-12 | 17:08 |  | No Filter | 6 | Nickel | N | 0.02 | U | mg/L |  |  | 20 | ug/L | Final
32 | ci | Residential | 1st Floor | Kitchen Sink | S318ci | 2016-07-12 | 17:08 |  | No Filter | 6 | Sodium | Y | 5.8 |  | mg/L |  |  | 1000 | ug/L | Final
32 | ci | Residential | 1st Floor | Kitchen Sink | S318ci | 2016-07-12 | 17:08 |  | No Filter | 6 | Tin | N | 0.04 | U | mg/L |  |  | 40 | ug/L | Final
32 | ci | Residential | 1st Floor | Kitchen Sink | S318ci | 2016-07-12 | 17:08 |  | No Filter | 6 | Cadmium | N | 0.2 | U | ug/L |  |  | 0.2 | ug/L | Final
32 | ci | Residential | 1st Floor | Kitchen Sink | S318ci | 2016-07-12 | 17:08 |  | No Filter | 6 | Copper | Y | 18 |  | ug/L |  |  | 0.2 | ug/L | Final
32 | ci | Residential | 1st Floor | Kitchen Sink | S318ci | 2016-07-12 | 17:08 |  | No Filter | 6 | Calcium | Y | 29 |  | mg/L |  |  | 100 | ug/L | Final
32 | ci | Residential | 1st Floor | Kitchen Sink | S319ci | 2016-07-12 | 17:08 |  | No Filter | 6 | Aluminum | N | 0.11 | U | mg/L |  |  | 110 | ug/L | Final
32 | ci | Residential | 1st Floor | Kitchen Sink | S319ci | 2016-07-12 | 17:08 |  | No Filter | 6 | Calcium | Y | 29 |  | mg/L |  |  | 100 | ug/L | Final
32 | ci | Residential | 1st Floor | Kitchen Sink | S319ci | 2016-07-12 | 17:08 |  | No Filter | 6 | Chromium | N | 20 | U | ug/L |  |  | 20 | ug/L | Final
32 | ci | Residential | 1st Floor | Kitchen Sink | S319ci | 2016-07-12 | 17:08 |  | No Filter | 6 | Magnesium | Y | 8.3 |  | mg/L |  |  | 100 | ug/L | Final
32 | ci | Residential | 1st Floor | Kitchen Sink | S319ci | 2016-07-12 | 17:08 |  | No Filter | 6 | Sodium | Y | 5.7 |  | mg/L |  |  | 1000 | ug/L | Final
32 | ci | Residential | 1st Floor | Kitchen Sink | S319ci | 2016-07-12 | 17:08 |  | No Filter | 6 | Manganese | N | 0.02 | U | mg/L |  |  | 20 | ug/L | Final
32 | ci | Residential | 1st Floor | Kitchen Sink | S319ci | 2016-07-12 | 17:08 |  | No Filter | 6 | Tin | N | 0.04 | U | mg/L |  |  | 40 | ug/L | Final
32 | ci | Residential | 1st Floor | Kitchen Sink | S319ci | 2016-07-12 | 17:08 |  | No Filter | 6 | Cadmium | N | 0.2 | U | ug/L |  |  | 0.2 | ug/L | Final
32 | ci | Residential | 1st Floor | Kitchen Sink | S319ci | 2016-07-12 | 17:08 |  | No Filter | 6 | Copper | Y | 16 |  | ug/L |  |  | 0.2 | ug/L | Final
32 | ci | Residential | 1st Floor | Kitchen Sink | S319ci | 2016-07-12 | 17:08 |  | No Filter | 6 | Lead | Y | 12 |  | ug/L |  |  | 0.2 | ug/L | Final
32 | ci | Residential | 1st Floor | Kitchen Sink | S319ci | 2016-07-12 | 17:08 |  | No Filter | 6 | Zinc | Y | 0.0093 |  | mg/L |  |  | 5 | ug/L | Final
32 | ci | Residential | 1st Floor | Kitchen Sink | S319ci | 2016-07-12 | 17:08 |  | No Filter | 6 | Nickel | N | 0.02 | U | mg/L |  |  | 20 | ug/L | Final
32 | ci | Residential | 1st Floor | Kitchen Sink | S308ci | 2016-07-12 | 17:08 |  | No Filter | 6 | Iron | Y | 0.085 |  | mg/L |  |  | 40 | ug/L | Final
32 | ci | Residential | 1st Floor | Kitchen Sink | S307ci | 2016-07-12 | 17:08 |  | No Filter | 6 | Iron | Y | 0.088 |  | mg/L |  |  | 40 | ug/L | Final
32 | ci | Residential | 1st Floor | Kitchen Sink | S313ci | 2016-07-12 | 17:08 |  | No Filter | 6 | Iron | Y | 0.091 |  | mg/L |  |  | 40 | ug/L | Final
32 | ci | Residential | 1st Floor | Kitchen Sink | S311ci | 2016-07-12 | 17:08 |  | No Filter | 6 | Iron | Y | 0.097 |  | mg/L |  |  | 40 | ug/L | Final
32 | ci | Residential | 1st Floor | Kitchen Sink | S301ci | 2016-07-12 | 17:08 |  | No Filter | 6 | Iron | Y | 0.1 |  | mg/L |  |  | 40 | ug/L | Final
32 | ci | Residential | 1st Floor | Kitchen Sink | S306ci | 2016-07-12 | 17:08 |  | No Filter | 6 | Iron | Y | 0.1 |  | mg/L |  |  | 40 | ug/L | Final
32 | ci | Residential | 1st Floor | Kitchen Sink | S312ci | 2016-07-12 | 17:08 |  | No Filter | 6 | Iron | Y | 0.11 |  | mg/L |  |  | 40 | ug/L | Final
32 | ci | Residential | 1st Floor | Kitchen Sink | S305ci | 2016-07-12 | 17:08 |  | No Filter | 6 | Iron | Y | 0.12 |  | mg/L |  |  | 40 | ug/L | Final
32 | ci | Residential | 1st Floor | Kitchen Sink | S304ci | 2016-07-12 | 17:08 |  | No Filter | 6 | Iron | Y | 0.16 |  | mg/L |  |  | 40 | ug/L | Final
32 | ci | Residential | 1st Floor | Kitchen Sink | DS303ci | 2016-07-12 | 17:15 |  | No Filter | 6 | Potassium | Y | 1.1 |  | mg/L |  |  | 1000 | ug/L | Final
32 | ci | Residential | 1st Floor | Kitchen Sink | S301ci | 2016-07-12 | 17:08 |  | No Filter | 6 | Potassium | Y | 1.1 |  | mg/L |  |  | 1000 | ug/L | Final
32 | ci | Residential | 1st Floor | Kitchen Sink | S302ci | 2016-07-12 | 17:08 |  | No Filter | 6 | Potassium | Y | 1.1 |  | mg/L |  |  | 1000 | ug/L | Final
32 | ci | Residential | 1st Floor | Kitchen Sink | S303ci | 2016-07-12 | 17:08 |  | No Filter | 6 | Potassium | Y | 1.1 |  | mg/L |  |  | 1000 | ug/L | Final
32 | ci | Residential | 1st Floor | Kitchen Sink | S304ci | 2016-07-12 | 17:08 |  | No Filter | 6 | Potassium | Y | 1.1 |  | mg/L |  |  | 1000 | ug/L | Final
32 | ci | Residential | 1st Floor | Kitchen Sink | S305ci | 2016-07-12 | 17:08 |  | No Filter | 6 | Potassium | Y | 1.1 |  | mg/L |  |  | 1000 | ug/L | Final
32 | ci | Residential | 1st Floor | Kitchen Sink | S306ci | 2016-07-12 | 17:08 |  | No Filter | 6 | Potassium | Y | 1.1 |  | mg/L |  |  | 1000 | ug/L | Final
32 | ci | Residential | 1st Floor | Kitchen Sink | S308ci | 2016-07-12 | 17:08 |  | No Filter | 6 | Potassium | Y | 1.1 |  | mg/L |  |  | 1000 | ug/L | Final
32 | ci | Residential | 1st Floor | Kitchen Sink | S309ci | 2016-07-12 | 17:08 |  | No Filter | 6 | Potassium | Y | 1.1 |  | mg/L |  |  | 1000 | ug/L | Final
32 | ci | Residential | 1st Floor | Kitchen Sink | S303ci | 2016-07-12 | 17:08 |  | No Filter | 6 | Iron | Y | 0.26 |  | mg/L |  |  | 40 | ug/L | Final
32 | ci | Residential | 1st Floor | Kitchen Sink | S311ci | 2016-07-12 | 17:08 |  | No Filter | 6 | Potassium | Y | 1.1 |  | mg/L |  |  | 1000 | ug/L | Final
32 | ci | Residential | 1st Floor | Kitchen Sink | S312ci | 2016-07-12 | 17:08 |  | No Filter | 6 | Potassium | Y | 1.1 |  | mg/L |  |  | 1000 | ug/L | Final
32 | ci | Residential | 1st Floor | Kitchen Sink | S313ci | 2016-07-12 | 17:08 |  | No Filter | 6 | Potassium | Y | 1.1 |  | mg/L |  |  | 1000 | ug/L | Final
32 | ci | Residential | 1st Floor | Kitchen Sink | S314ci | 2016-07-12 | 17:08 |  | No Filter | 6 | Potassium | Y | 1.1 |  | mg/L |  |  | 1000 | ug/L | Final
32 | ci | Residential | 1st Floor | Kitchen Sink | S317ci | 2016-07-12 | 17:08 |  | No Filter | 6 | Potassium | Y | 1.1 |  | mg/L |  |  | 1000 | ug/L | Final
32 | ci | Residential | 1st Floor | Kitchen Sink | S315ci | 2016-07-12 | 17:08 |  | No Filter | 6 | Potassium | Y | 1.1 |  | mg/L |  |  | 1000 | ug/L | Final
32 | ci | Residential | 1st Floor | Kitchen Sink | S316ci | 2016-07-12 | 17:08 |  | No Filter | 6 | Potassium | Y | 1.1 |  | mg/L |  |  | 1000 | ug/L | Final
32 | ci | Residential | 1st Floor | Kitchen Sink | S318ci | 2016-07-12 | 17:08 |  | No Filter | 6 | Potassium | Y | 1.1 |  | mg/L |  |  | 1000 | ug/L | Final
32 | ci | Residential | 1st Floor | Kitchen Sink | S319ci | 2016-07-12 | 17:08 |  | No Filter | 6 | Potassium | Y | 1.1 |  | mg/L |  |  | 1000 | ug/L | Final
88 | ct | Residential | 1st Floor | Kitchen Sink | S309ct | 2016-07-16 | 08:17 |  | No Filter | 9 | Potassium | Y | 1 |  | mg/L | 0.072 | mg/L | 0.8 | mg/L | Final
88 | ct | Residential | 1st Floor | Kitchen Sink | S304ct | 2016-07-16 | 08:17 |  | No Filter | 9 | Potassium | Y | 1.02 |  | mg/L | 0.072 | mg/L | 0.8 | mg/L | Final
88 | ct | Residential | 1st Floor | Kitchen Sink | S310ct | 2016-07-16 | 08:17 |  | No Filter | 9 | Potassium | Y | 1.02 |  | mg/L | 0.072 | mg/L | 0.8 | mg/L | Final
88 | ct | Residential | 1st Floor | Kitchen Sink | S302ct | 2016-07-16 | 08:17 |  | No Filter | 9 | Iron | N | 0.08 | U | mg/L | 0.016 | mg/L | 0.08 | mg/L | Final
88 | ct | Residential | 1st Floor | Kitchen Sink | S301ct | 2016-07-16 | 08:17 |  | No Filter | 9 | Iron | N | 0.08 | U | mg/L | 0.016 | mg/L | 0.08 | mg/L | Final
88 | ct | Residential | 1st Floor | Kitchen Sink | S303ct | 2016-07-16 | 08:17 |  | No Filter | 9 | Iron | N | 0.08 | U | mg/L | 0.016 | mg/L | 0.08 | mg/L | Final
88 | ct | Residential | 1st Floor | Kitchen Sink | S304ct | 2016-07-16 | 08:17 |  | No Filter | 9 | Iron | N | 0.08 | U | mg/L | 0.016 | mg/L | 0.08 | mg/L | Final
88 | ct | Residential | 1st Floor | Kitchen Sink | S305ct | 2016-07-16 | 08:17 |  | No Filter | 9 | Iron | N | 0.08 | U | mg/L | 0.016 | mg/L | 0.08 | mg/L | Final
88 | ct | Residential | 1st Floor | Kitchen Sink | S306ct | 2016-07-16 | 08:17 |  | No Filter | 9 | Iron | N | 0.08 | U | mg/L | 0.016 | mg/L | 0.08 | mg/L | Final
88 | ct | Residential | 1st Floor | Kitchen Sink | S307ct | 2016-07-16 | 08:17 |  | No Filter | 9 | Iron | N | 0.08 | U | mg/L | 0.016 | mg/L | 0.08 | mg/L | Final
88 | ct | Residential | 1st Floor | Kitchen Sink | S308ct | 2016-07-16 | 08:17 |  | No Filter | 9 | Iron | N | 0.08 | U | mg/L | 0.016 | mg/L | 0.08 | mg/L | Final
88 | ct | Residential | 1st Floor | Kitchen Sink | S309ct | 2016-07-16 | 08:17 |  | No Filter | 9 | Iron | N | 0.08 | U | mg/L | 0.016 | mg/L | 0.08 | mg/L | Final
88 | ct | Residential | 1st Floor | Kitchen Sink | S310ct | 2016-07-16 | 08:17 |  | No Filter | 9 | Iron | N | 0.08 | U | mg/L | 0.016 | mg/L | 0.08 | mg/L | Final
88 | ct | Residential | 1st Floor | Kitchen Sink | S311ct | 2016-07-16 | 08:17 |  | No Filter | 9 | Iron | N | 0.08 | U | mg/L | 0.016 | mg/L | 0.08 | mg/L | Final
88 | ct | Residential | 1st Floor | Kitchen Sink | DS303ct | 2016-07-16 | 08:24 |  | No Filter | 9 | Potassium | Y | 1.04 |  | mg/L | 0.072 | mg/L | 0.8 | mg/L | Final
88 | ct | Residential | 1st Floor | Kitchen Sink | S307ct | 2016-07-16 | 08:17 |  | No Filter | 9 | Potassium | Y | 1.04 |  | mg/L | 0.072 | mg/L | 0.8 | mg/L | Final
88 | ct | Residential | 1st Floor | Kitchen Sink | S311ct | 2016-07-16 | 08:17 |  | No Filter | 9 | Potassium | Y | 1.04 |  | mg/L | 0.072 | mg/L | 0.8 | mg/L | Final
88 | ct | Residential | 1st Floor | Kitchen Sink | S301ct | 2016-07-16 | 08:17 |  | No Filter | 9 | Potassium | Y | 1.05 |  | mg/L | 0.072 | mg/L | 0.8 | mg/L | Final
88 | ct | Residential | 1st Floor | Kitchen Sink | S302ct | 2016-07-16 | 08:17 |  | No Filter | 9 | Potassium | Y | 1.05 |  | mg/L | 0.072 | mg/L | 0.8 | mg/L | Final
88 | ct | Residential | 1st Floor | Kitchen Sink | S305ct | 2016-07-16 | 08:17 |  | No Filter | 9 | Potassium | Y | 1.05 |  | mg/L | 0.072 | mg/L | 0.8 | mg/L | Final
88 | ct | Residential | 1st Floor | Kitchen Sink | S306ct | 2016-07-16 | 08:17 |  | No Filter | 9 | Potassium | Y | 1.05 |  | mg/L | 0.072 | mg/L | 0.8 | mg/L | Final
88 | ct | Residential | 1st Floor | Kitchen Sink | S308ct | 2016-07-16 | 08:17 |  | No Filter | 9 | Potassium | Y | 1.05 |  | mg/L | 0.072 | mg/L | 0.8 | mg/L | Final
88 | ct | Residential | 1st Floor | Kitchen Sink | S303ct | 2016-07-16 | 08:17 |  | No Filter | 9 | Potassium | Y | 1.08 |  | mg/L | 0.072 | mg/L | 0.8 | mg/L | Final
88 | ct | Residential | 1st Floor | Kitchen Sink | DS303ct | 2016-07-16 | 08:24 |  | No Filter | 9 | Iron | Y | 0.153 |  | mg/L | 0.016 | mg/L | 0.08 | mg/L | Final
88 | ct | Residential | 1st Floor | Kitchen Sink | DS302ct | 2016-07-16 | 08:24 |  | No Filter | 9 | Total Alkalinity | Y | 74 |  | mg CaCO3/L |  | mg CaCO3/L | 20 | mg CaCO3/L | Final
88 | ct | Residential | 1st Floor | Kitchen Sink | DS302ct | 2016-07-16 | 08:24 |  | No Filter | 9 | Chloride | Y | 11.5 |  | mg/L | 0.02 | mg/L | 0.12 | mg/L | Final
88 | ct | Residential | 1st Floor | Kitchen Sink | DS302ct | 2016-07-16 | 08:24 |  | No Filter | 9 | Fluoride | Y | 0.8 |  | mg/L | 0.01 | mg/L | 0.02 | mg/L | Final
88 | ct | Residential | 1st Floor | Kitchen Sink | DS302ct | 2016-07-16 | 08:24 |  | No Filter | 9 | Sulfate as SO4 | Y | 21.1 |  | mg/L | 0.02 | mg/L | 0.12 | mg/L | Final
88 | ct | Residential | 1st Floor | Kitchen Sink | DS301ct | 2016-07-16 | 08:24 |  | No Filter | 9 | Total Phosphorus | Y | 0.99 |  | mg/L | 0.06 | mg/L | 0.15 | mg/L | Final
88 | ct | Residential | 1st Floor | Kitchen Sink | DS303ct | 2016-07-16 | 08:24 |  | No Filter | 9 | Aluminum | N | 0.2 | U | mg/L | 0.027 | mg/L | 0.2 | mg/L | Final
88 | ct | Residential | 1st Floor | Kitchen Sink | DS303ct | 2016-07-16 | 08:24 |  | No Filter | 9 | Copper | Y | 8.06 |  | ug/L | 0.07 | ug/L | 1 | ug/L | Final
88 | ct | Residential | 1st Floor | Kitchen Sink | DS303ct | 2016-07-16 | 08:24 |  | No Filter | 9 | Zinc | Y | 0.167 |  | mg/L | 0.69 | ug/L | 10 | ug/L | Final
88 | ct | Residential | 1st Floor | Kitchen Sink | DS303ct | 2016-07-16 | 08:24 |  | No Filter | 9 | Lead | Y | 12.4 |  | ug/L | 0.04 | ug/L | 0.5 | ug/L | Final
88 | ct | Residential | 1st Floor | Kitchen Sink | DS303ct | 2016-07-16 | 08:24 |  | No Filter | 9 | Sodium | Y | 5.62 |  | mg/L | 0.036 | mg/L | 0.4 | mg/L | Final
88 | ct | Residential | 1st Floor | Kitchen Sink | DS303ct | 2016-07-16 | 08:24 |  | No Filter | 9 | Nickel | N | 0.006 | U | mg/L | 0.0018 | mg/L | 0.006 | mg/L | Final
88 | ct | Residential | 1st Floor | Kitchen Sink | DS303ct | 2016-07-16 | 08:24 |  | No Filter | 9 | Manganese | N | 0.008 | U | mg/L | 0.0016 | mg/L | 0.008 | mg/L | Final
88 | ct | Residential | 1st Floor | Kitchen Sink | DS303ct | 2016-07-16 | 08:24 |  | No Filter | 9 | Magnesium | Y | 7.51 |  | mg/L | 0.022 | mg/L | 0.2 | mg/L | Final
88 | ct | Residential | 1st Floor | Kitchen Sink | DS303ct | 2016-07-16 | 08:24 |  | No Filter | 9 | Tin | N | 0.02 | U | mg/L | 0.0041 | mg/L | 0.02 | mg/L | Final
88 | ct | Residential | 1st Floor | Kitchen Sink | DS303ct | 2016-07-16 | 08:24 |  | No Filter | 9 | Cadmium | N | 2 | U | ug/L | 0.00021 | mg/L | 0.002 | mg/L | Final
88 | ct | Residential | 1st Floor | Kitchen Sink | DS303ct | 2016-07-16 | 08:24 |  | No Filter | 9 | Chromium | N | 5 | U | ug/L | 0.00086 | mg/L | 0.005 | mg/L | Final
88 | ct | Residential | 1st Floor | Kitchen Sink | DS303ct | 2016-07-16 | 08:24 |  | No Filter | 9 | Calcium | Y | 26.4 |  | mg/L | 0.021 | mg/L | 0.2 | mg/L | Final
88 | ct | Residential | 1st Floor | Kitchen Sink | S302ct | 2016-07-16 | 08:17 |  | No Filter | 9 | Chromium | N | 5 | U | ug/L | 0.00086 | mg/L | 0.005 | mg/L | Final
88 | ct | Residential | 1st Floor | Kitchen Sink | S302ct | 2016-07-16 | 08:17 |  | No Filter | 9 | Copper | Y | 4.91 |  | ug/L | 0.07 | ug/L | 1 | ug/L | Final
88 | ct | Residential | 1st Floor | Kitchen Sink | S302ct | 2016-07-16 | 08:17 |  | No Filter | 9 | Zinc | Y | 0.569 |  | mg/L | 0.69 | ug/L | 10 | ug/L | Final
88 | ct | Residential | 1st Floor | Kitchen Sink | S302ct | 2016-07-16 | 08:17 |  | No Filter | 9 | Tin | N | 0.02 | U | mg/L | 0.0041 | mg/L | 0.02 | mg/L | Final
88 | ct | Residential | 1st Floor | Kitchen Sink | S302ct | 2016-07-16 | 08:17 |  | No Filter | 9 | Magnesium | Y | 7.56 |  | mg/L | 0.022 | mg/L | 0.2 | mg/L | Final
88 | ct | Residential | 1st Floor | Kitchen Sink | S302ct | 2016-07-16 | 08:17 |  | No Filter | 9 | Nickel | N | 0.006 | U | mg/L | 0.0018 | mg/L | 0.006 | mg/L | Final
88 | ct | Residential | 1st Floor | Kitchen Sink | S302ct | 2016-07-16 | 08:17 |  | No Filter | 9 | Sodium | Y | 5.52 |  | mg/L | 0.036 | mg/L | 0.4 | mg/L | Final
88 | ct | Residential | 1st Floor | Kitchen Sink | S302ct | 2016-07-16 | 08:17 |  | No Filter | 9 | Calcium | Y | 26.4 |  | mg/L | 0.021 | mg/L | 0.2 | mg/L | Final
88 | ct | Residential | 1st Floor | Kitchen Sink | S302ct | 2016-07-16 | 08:17 |  | No Filter | 9 | Manganese | N | 0.008 | U | mg/L | 0.0016 | mg/L | 0.008 | mg/L | Final
88 | ct | Residential | 1st Floor | Kitchen Sink | S301ct | 2016-07-16 | 08:17 |  | No Filter | 9 | Manganese | N | 0.008 | U | mg/L | 0.0016 | mg/L | 0.008 | mg/L | Final
88 | ct | Residential | 1st Floor | Kitchen Sink | S301ct | 2016-07-16 | 08:17 |  | No Filter | 9 | Calcium | Y | 26.2 |  | mg/L | 0.021 | mg/L | 0.2 | mg/L | Final
88 | ct | Residential | 1st Floor | Kitchen Sink | S301ct | 2016-07-16 | 08:17 |  | No Filter | 9 | Aluminum | N | 0.2 | U | mg/L | 0.027 | mg/L | 0.2 | mg/L | Final
88 | ct | Residential | 1st Floor | Kitchen Sink | S301ct | 2016-07-16 | 08:17 |  | No Filter | 9 | Copper | Y | 31.9 |  | ug/L | 0.07 | ug/L | 1 | ug/L | Final
88 | ct | Residential | 1st Floor | Kitchen Sink | S301ct | 2016-07-16 | 08:17 |  | No Filter | 9 | Zinc | Y | 0.404 |  | mg/L | 0.69 | ug/L | 10 | ug/L | Final
88 | ct | Residential | 1st Floor | Kitchen Sink | S301ct | 2016-07-16 | 08:17 |  | No Filter | 9 | Lead | Y | 1.16 |  | ug/L | 0.04 | ug/L | 0.5 | ug/L | Final
88 | ct | Residential | 1st Floor | Kitchen Sink | S301ct | 2016-07-16 | 08:17 |  | No Filter | 9 | Magnesium | Y | 7.82 |  | mg/L | 0.022 | mg/L | 0.2 | mg/L | Final
88 | ct | Residential | 1st Floor | Kitchen Sink | S301ct | 2016-07-16 | 08:17 |  | No Filter | 9 | Chromium | N | 5 | U | ug/L | 0.00086 | mg/L | 0.005 | mg/L | Final
88 | ct | Residential | 1st Floor | Kitchen Sink | S301ct | 2016-07-16 | 08:17 |  | No Filter | 9 | Cadmium | N | 2 | U | ug/L | 0.00021 | mg/L | 0.002 | mg/L | Final
88 | ct | Residential | 1st Floor | Kitchen Sink | S301ct | 2016-07-16 | 08:17 |  | No Filter | 9 | Nickel | N | 0.006 | U | mg/L | 0.0018 | mg/L | 0.006 | mg/L | Final
88 | ct | Residential | 1st Floor | Kitchen Sink | S301ct | 2016-07-16 | 08:17 |  | No Filter | 9 | Sodium | Y | 5.51 |  | mg/L | 0.036 | mg/L | 0.4 | mg/L | Final
88 | ct | Residential | 1st Floor | Kitchen Sink | S301ct | 2016-07-16 | 08:17 |  | No Filter | 9 | Tin | N | 0.02 | U | mg/L | 0.0041 | mg/L | 0.02 | mg/L | Final
88 | ct | Residential | 1st Floor | Kitchen Sink | S302ct | 2016-07-16 | 08:17 |  | No Filter | 9 | Lead | Y | 1.24 |  | ug/L | 0.04 | ug/L | 0.5 | ug/L | Final
88 | ct | Residential | 1st Floor | Kitchen Sink | S302ct | 2016-07-16 | 08:17 |  | No Filter | 9 | Aluminum | N | 0.2 | U | mg/L | 0.027 | mg/L | 0.2 | mg/L | Final
88 | ct | Residential | 1st Floor | Kitchen Sink | S302ct | 2016-07-16 | 08:17 |  | No Filter | 9 | Cadmium | Y | 3.14 |  | ug/L | 0.00021 | mg/L | 0.002 | mg/L | Final
88 | ct | Residential | 1st Floor | Kitchen Sink | S303ct | 2016-07-16 | 08:17 |  | No Filter | 9 | Cadmium | Y | 2.93 |  | ug/L | 0.00021 | mg/L | 0.002 | mg/L | Final
88 | ct | Residential | 1st Floor | Kitchen Sink | S303ct | 2016-07-16 | 08:17 |  | No Filter | 9 | Copper | Y | 3.13 | J | ug/L | 0.07 | ug/L | 1 | ug/L | Final
88 | ct | Residential | 1st Floor | Kitchen Sink | S303ct | 2016-07-16 | 08:17 |  | No Filter | 9 | Magnesium | Y | 7.53 |  | mg/L | 0.022 | mg/L | 0.2 | mg/L | Final
88 | ct | Residential | 1st Floor | Kitchen Sink | S303ct | 2016-07-16 | 08:17 |  | No Filter | 9 | Chromium | N | 5 | U | ug/L | 0.00086 | mg/L | 0.005 | mg/L | Final
88 | ct | Residential | 1st Floor | Kitchen Sink | S303ct | 2016-07-16 | 08:17 |  | No Filter | 9 | Calcium | Y | 26.4 |  | mg/L | 0.021 | mg/L | 0.2 | mg/L | Final
88 | ct | Residential | 1st Floor | Kitchen Sink | S303ct | 2016-07-16 | 08:17 |  | No Filter | 9 | Aluminum | N | 0.2 | U | mg/L | 0.027 | mg/L | 0.2 | mg/L | Final
88 | ct | Residential | 1st Floor | Kitchen Sink | S303ct | 2016-07-16 | 08:17 |  | No Filter | 9 | Lead | Y | 1.17 |  | ug/L | 0.04 | ug/L | 0.5 | ug/L | Final
88 | ct | Residential | 1st Floor | Kitchen Sink | S303ct | 2016-07-16 | 08:17 |  | No Filter | 9 | Nickel | N | 0.006 | U | mg/L | 0.0018 | mg/L | 0.006 | mg/L | Final
88 | ct | Residential | 1st Floor | Kitchen Sink | S303ct | 2016-07-16 | 08:17 |  | No Filter | 9 | Sodium | Y | 5.58 |  | mg/L | 0.036 | mg/L | 0.4 | mg/L | Final
88 | ct | Residential | 1st Floor | Kitchen Sink | S303ct | 2016-07-16 | 08:17 |  | No Filter | 9 | Tin | N | 0.02 | U | mg/L | 0.0041 | mg/L | 0.02 | mg/L | Final
88 | ct | Residential | 1st Floor | Kitchen Sink | S303ct | 2016-07-16 | 08:17 |  | No Filter | 9 | Manganese | N | 0.008 | U | mg/L | 0.0016 | mg/L | 0.008 | mg/L | Final
88 | ct | Residential | 1st Floor | Kitchen Sink | S303ct | 2016-07-16 | 08:17 |  | No Filter | 9 | Zinc | Y | 0.485 |  | mg/L | 0.69 | ug/L | 10 | ug/L | Final
88 | ct | Residential | 1st Floor | Kitchen Sink | S304ct | 2016-07-16 | 08:17 |  | No Filter | 9 | Sodium | Y | 5.5 |  | mg/L | 0.036 | mg/L | 0.4 | mg/L | Final
88 | ct | Residential | 1st Floor | Kitchen Sink | S304ct | 2016-07-16 | 08:17 |  | No Filter | 9 | Chromium | N | 5 | U | ug/L | 0.00086 | mg/L | 0.005 | mg/L | Final
88 | ct | Residential | 1st Floor | Kitchen Sink | S304ct | 2016-07-16 | 08:17 |  | No Filter | 9 | Manganese | N | 0.008 | U | mg/L | 0.0016 | mg/L | 0.008 | mg/L | Final
88 | ct | Residential | 1st Floor | Kitchen Sink | S304ct | 2016-07-16 | 08:17 |  | No Filter | 9 | Zinc | Y | 0.113 |  | mg/L | 0.69 | ug/L | 10 | ug/L | Final
88 | ct | Residential | 1st Floor | Kitchen Sink | S304ct | 2016-07-16 | 08:17 |  | No Filter | 9 | Lead | Y | 1.38 |  | ug/L | 0.04 | ug/L | 0.5 | ug/L | Final
88 | ct | Residential | 1st Floor | Kitchen Sink | S304ct | 2016-07-16 | 08:17 |  | No Filter | 9 | Copper | Y | 2.84 |  | ug/L | 0.07 | ug/L | 1 | ug/L | Final
88 | ct | Residential | 1st Floor | Kitchen Sink | S304ct | 2016-07-16 | 08:17 |  | No Filter | 9 | Magnesium | Y | 7.39 |  | mg/L | 0.022 | mg/L | 0.2 | mg/L | Final
88 | ct | Residential | 1st Floor | Kitchen Sink | S304ct | 2016-07-16 | 08:17 |  | No Filter | 9 | Calcium | Y | 26 |  | mg/L | 0.021 | mg/L | 0.2 | mg/L | Final
88 | ct | Residential | 1st Floor | Kitchen Sink | S304ct | 2016-07-16 | 08:17 |  | No Filter | 9 | Tin | N | 0.02 | U | mg/L | 0.0041 | mg/L | 0.02 | mg/L | Final
88 | ct | Residential | 1st Floor | Kitchen Sink | S304ct | 2016-07-16 | 08:17 |  | No Filter | 9 | Cadmium | N | 2 | U | ug/L | 0.00021 | mg/L | 0.002 | mg/L | Final
88 | ct | Residential | 1st Floor | Kitchen Sink | S304ct | 2016-07-16 | 08:17 |  | No Filter | 9 | Aluminum | N | 0.2 | U | mg/L | 0.027 | mg/L | 0.2 | mg/L | Final
88 | ct | Residential | 1st Floor | Kitchen Sink | S304ct | 2016-07-16 | 08:17 |  | No Filter | 9 | Nickel | N | 0.006 | U | mg/L | 0.0018 | mg/L | 0.006 | mg/L | Final
88 | ct | Residential | 1st Floor | Kitchen Sink | S305ct | 2016-07-16 | 08:17 |  | No Filter | 9 | Cadmium | N | 2 | U | ug/L | 0.00021 | mg/L | 0.002 | mg/L | Final
88 | ct | Residential | 1st Floor | Kitchen Sink | S305ct | 2016-07-16 | 08:17 |  | No Filter | 9 | Lead | Y | 2.05 |  | ug/L | 0.04 | ug/L | 0.5 | ug/L | Final
88 | ct | Residential | 1st Floor | Kitchen Sink | S305ct | 2016-07-16 | 08:17 |  | No Filter | 9 | Copper | Y | 1.82 |  | ug/L | 0.07 | ug/L | 1 | ug/L | Final
88 | ct | Residential | 1st Floor | Kitchen Sink | S305ct | 2016-07-16 | 08:17 |  | No Filter | 9 | Tin | N | 0.02 | U | mg/L | 0.0041 | mg/L | 0.02 | mg/L | Final
88 | ct | Residential | 1st Floor | Kitchen Sink | S305ct | 2016-07-16 | 08:17 |  | No Filter | 9 | Nickel | N | 0.006 | U | mg/L | 0.0018 | mg/L | 0.006 | mg/L | Final
88 | ct | Residential | 1st Floor | Kitchen Sink | S305ct | 2016-07-16 | 08:17 |  | No Filter | 9 | Manganese | N | 0.008 | U | mg/L | 0.0016 | mg/L | 0.008 | mg/L | Final
88 | ct | Residential | 1st Floor | Kitchen Sink | S305ct | 2016-07-16 | 08:17 |  | No Filter | 9 | Magnesium | Y | 7.51 |  | mg/L | 0.022 | mg/L | 0.2 | mg/L | Final
88 | ct | Residential | 1st Floor | Kitchen Sink | S305ct | 2016-07-16 | 08:17 |  | No Filter | 9 | Chromium | N | 5 | U | ug/L | 0.00086 | mg/L | 0.005 | mg/L | Final
88 | ct | Residential | 1st Floor | Kitchen Sink | S305ct | 2016-07-16 | 08:17 |  | No Filter | 9 | Calcium | Y | 26.5 |  | mg/L | 0.021 | mg/L | 0.2 | mg/L | Final
88 | ct | Residential | 1st Floor | Kitchen Sink | S305ct | 2016-07-16 | 08:17 |  | No Filter | 9 | Zinc | Y | 0.0997 |  | mg/L | 0.69 | ug/L | 10 | ug/L | Final
88 | ct | Residential | 1st Floor | Kitchen Sink | S305ct | 2016-07-16 | 08:17 |  | No Filter | 9 | Aluminum | N | 0.2 | U | mg/L | 0.027 | mg/L | 0.2 | mg/L | Final
88 | ct | Residential | 1st Floor | Kitchen Sink | S305ct | 2016-07-16 | 08:17 |  | No Filter | 9 | Sodium | Y | 5.59 |  | mg/L | 0.036 | mg/L | 0.4 | mg/L | Final
88 | ct | Residential | 1st Floor | Kitchen Sink | S306ct | 2016-07-16 | 08:17 |  | No Filter | 9 | Nickel | N | 0.006 | U | mg/L | 0.0018 | mg/L | 0.006 | mg/L | Final
88 | ct | Residential | 1st Floor | Kitchen Sink | S306ct | 2016-07-16 | 08:17 |  | No Filter | 9 | Zinc | Y | 0.0927 |  | mg/L | 0.69 | ug/L | 10 | ug/L | Final
88 | ct | Residential | 1st Floor | Kitchen Sink | S306ct | 2016-07-16 | 08:17 |  | No Filter | 9 | Lead | Y | 1.2 |  | ug/L | 0.04 | ug/L | 0.5 | ug/L | Final
88 | ct | Residential | 1st Floor | Kitchen Sink | S306ct | 2016-07-16 | 08:17 |  | No Filter | 9 | Calcium | Y | 26.4 |  | mg/L | 0.021 | mg/L | 0.2 | mg/L | Final
88 | ct | Residential | 1st Floor | Kitchen Sink | S306ct | 2016-07-16 | 08:17 |  | No Filter | 9 | Manganese | N | 0.008 | U | mg/L | 0.0016 | mg/L | 0.008 | mg/L | Final
88 | ct | Residential | 1st Floor | Kitchen Sink | S306ct | 2016-07-16 | 08:17 |  | No Filter | 9 | Magnesium | Y | 7.48 |  | mg/L | 0.022 | mg/L | 0.2 | mg/L | Final
88 | ct | Residential | 1st Floor | Kitchen Sink | S306ct | 2016-07-16 | 08:17 |  | No Filter | 9 | Chromium | N | 5 | U | ug/L | 0.00086 | mg/L | 0.005 | mg/L | Final
88 | ct | Residential | 1st Floor | Kitchen Sink | S306ct | 2016-07-16 | 08:17 |  | No Filter | 9 | Cadmium | N | 2 | U | ug/L | 0.00021 | mg/L | 0.002 | mg/L | Final
88 | ct | Residential | 1st Floor | Kitchen Sink | S306ct | 2016-07-16 | 08:17 |  | No Filter | 9 | Sodium | Y | 5.55 |  | mg/L | 0.036 | mg/L | 0.4 | mg/L | Final
88 | ct | Residential | 1st Floor | Kitchen Sink | S306ct | 2016-07-16 | 08:17 |  | No Filter | 9 | Aluminum | N | 0.2 | U | mg/L | 0.027 | mg/L | 0.2 | mg/L | Final
88 | ct | Residential | 1st Floor | Kitchen Sink | S306ct | 2016-07-16 | 08:17 |  | No Filter | 9 | Copper | Y | 1.57 |  | ug/L | 0.07 | ug/L | 1 | ug/L | Final
88 | ct | Residential | 1st Floor | Kitchen Sink | S306ct | 2016-07-16 | 08:17 |  | No Filter | 9 | Tin | N | 0.02 | U | mg/L | 0.0041 | mg/L | 0.02 | mg/L | Final
88 | ct | Residential | 1st Floor | Kitchen Sink | S307ct | 2016-07-16 | 08:17 |  | No Filter | 9 | Calcium | Y | 26 |  | mg/L | 0.021 | mg/L | 0.2 | mg/L | Final
88 | ct | Residential | 1st Floor | Kitchen Sink | S307ct | 2016-07-16 | 08:17 |  | No Filter | 9 | Magnesium | Y | 7.39 |  | mg/L | 0.022 | mg/L | 0.2 | mg/L | Final
88 | ct | Residential | 1st Floor | Kitchen Sink | S307ct | 2016-07-16 | 08:17 |  | No Filter | 9 | Manganese | N | 0.008 | U | mg/L | 0.0016 | mg/L | 0.008 | mg/L | Final
88 | ct | Residential | 1st Floor | Kitchen Sink | S307ct | 2016-07-16 | 08:17 |  | No Filter | 9 | Tin | N | 0.02 | U | mg/L | 0.0041 | mg/L | 0.02 | mg/L | Final
88 | ct | Residential | 1st Floor | Kitchen Sink | S307ct | 2016-07-16 | 08:17 |  | No Filter | 9 | Cadmium | N | 2 | U | ug/L | 0.00021 | mg/L | 0.002 | mg/L | Final
88 | ct | Residential | 1st Floor | Kitchen Sink | S307ct | 2016-07-16 | 08:17 |  | No Filter | 9 | Nickel | N | 0.006 | U | mg/L | 0.0018 | mg/L | 0.006 | mg/L | Final
88 | ct | Residential | 1st Floor | Kitchen Sink | S307ct | 2016-07-16 | 08:17 |  | No Filter | 9 | Sodium | Y | 5.51 |  | mg/L | 0.036 | mg/L | 0.4 | mg/L | Final
88 | ct | Residential | 1st Floor | Kitchen Sink | S307ct | 2016-07-16 | 08:17 |  | No Filter | 9 | Aluminum | N | 0.2 | U | mg/L | 0.027 | mg/L | 0.2 | mg/L | Final
88 | ct | Residential | 1st Floor | Kitchen Sink | S307ct | 2016-07-16 | 08:17 |  | No Filter | 9 | Copper | Y | 1.37 |  | ug/L | 0.07 | ug/L | 1 | ug/L | Final
88 | ct | Residential | 1st Floor | Kitchen Sink | S307ct | 2016-07-16 | 08:17 |  | No Filter | 9 | Zinc | Y | 0.0864 |  | mg/L | 0.69 | ug/L | 10 | ug/L | Final
88 | ct | Residential | 1st Floor | Kitchen Sink | S307ct | 2016-07-16 | 08:17 |  | No Filter | 9 | Lead | Y | 0.83 |  | ug/L | 0.04 | ug/L | 0.5 | ug/L | Final
88 | ct | Residential | 1st Floor | Kitchen Sink | S307ct | 2016-07-16 | 08:17 |  | No Filter | 9 | Chromium | N | 5 | U | ug/L | 0.00086 | mg/L | 0.005 | mg/L | Final
88 | ct | Residential | 1st Floor | Kitchen Sink | S308ct | 2016-07-16 | 08:17 |  | No Filter | 9 | Tin | N | 0.02 | U | mg/L | 0.0041 | mg/L | 0.02 | mg/L | Final
88 | ct | Residential | 1st Floor | Kitchen Sink | S308ct | 2016-07-16 | 08:17 |  | No Filter | 9 | Magnesium | Y | 7.46 |  | mg/L | 0.022 | mg/L | 0.2 | mg/L | Final
88 | ct | Residential | 1st Floor | Kitchen Sink | S308ct | 2016-07-16 | 08:17 |  | No Filter | 9 | Manganese | N | 0.008 | U | mg/L | 0.0016 | mg/L | 0.008 | mg/L | Final
88 | ct | Residential | 1st Floor | Kitchen Sink | S308ct | 2016-07-16 | 08:17 |  | No Filter | 9 | Chromium | N | 5 | U | ug/L | 0.00086 | mg/L | 0.005 | mg/L | Final
88 | ct | Residential | 1st Floor | Kitchen Sink | S308ct | 2016-07-16 | 08:17 |  | No Filter | 9 | Cadmium | N | 2 | U | ug/L | 0.00021 | mg/L | 0.002 | mg/L | Final
88 | ct | Residential | 1st Floor | Kitchen Sink | S308ct | 2016-07-16 | 08:17 |  | No Filter | 9 | Aluminum | N | 0.2 | U | mg/L | 0.027 | mg/L | 0.2 | mg/L | Final
88 | ct | Residential | 1st Floor | Kitchen Sink | S308ct | 2016-07-16 | 08:17 |  | No Filter | 9 | Nickel | N | 0.006 | U | mg/L | 0.0018 | mg/L | 0.006 | mg/L | Final
88 | ct | Residential | 1st Floor | Kitchen Sink | S308ct | 2016-07-16 | 08:17 |  | No Filter | 9 | Sodium | Y | 5.55 |  | mg/L | 0.036 | mg/L | 0.4 | mg/L | Final
88 | ct | Residential | 1st Floor | Kitchen Sink | S308ct | 2016-07-16 | 08:17 |  | No Filter | 9 | Zinc | Y | 0.0907 |  | mg/L | 0.69 | ug/L | 10 | ug/L | Final
88 | ct | Residential | 1st Floor | Kitchen Sink | S308ct | 2016-07-16 | 08:17 |  | No Filter | 9 | Lead | Y | 0.85 |  | ug/L | 0.04 | ug/L | 0.5 | ug/L | Final
88 | ct | Residential | 1st Floor | Kitchen Sink | S308ct | 2016-07-16 | 08:17 |  | No Filter | 9 | Calcium | Y | 26.3 |  | mg/L | 0.021 | mg/L | 0.2 | mg/L | Final
88 | ct | Residential | 1st Floor | Kitchen Sink | S308ct | 2016-07-16 | 08:17 |  | No Filter | 9 | Copper | Y | 1.58 |  | ug/L | 0.07 | ug/L | 1 | ug/L | Final
88 | ct | Residential | 1st Floor | Kitchen Sink | S309ct | 2016-07-16 | 08:17 |  | No Filter | 9 | Nickel | N | 0.006 | U | mg/L | 0.0018 | mg/L | 0.006 | mg/L | Final
88 | ct | Residential | 1st Floor | Kitchen Sink | S309ct | 2016-07-16 | 08:17 |  | No Filter | 9 | Cadmium | N | 2 | U | ug/L | 0.00021 | mg/L | 0.002 | mg/L | Final
88 | ct | Residential | 1st Floor | Kitchen Sink | S309ct | 2016-07-16 | 08:17 |  | No Filter | 9 | Sodium | Y | 5.49 |  | mg/L | 0.036 | mg/L | 0.4 | mg/L | Final
88 | ct | Residential | 1st Floor | Kitchen Sink | S309ct | 2016-07-16 | 08:17 |  | No Filter | 9 | Chromium | N | 5 | U | ug/L | 0.00086 | mg/L | 0.005 | mg/L | Final
88 | ct | Residential | 1st Floor | Kitchen Sink | S309ct | 2016-07-16 | 08:17 |  | No Filter | 9 | Calcium | Y | 26 |  | mg/L | 0.021 | mg/L | 0.2 | mg/L | Final
88 | ct | Residential | 1st Floor | Kitchen Sink | S309ct | 2016-07-16 | 08:17 |  | No Filter | 9 | Zinc | Y | 0.0792 |  | mg/L | 0.69 | ug/L | 10 | ug/L | Final
88 | ct | Residential | 1st Floor | Kitchen Sink | S309ct | 2016-07-16 | 08:17 |  | No Filter | 9 | Aluminum | N | 0.2 | U | mg/L | 0.027 | mg/L | 0.2 | mg/L | Final
88 | ct | Residential | 1st Floor | Kitchen Sink | S309ct | 2016-07-16 | 08:17 |  | No Filter | 9 | Manganese | N | 0.008 | U | mg/L | 0.0016 | mg/L | 0.008 | mg/L | Final
88 | ct | Residential | 1st Floor | Kitchen Sink | S309ct | 2016-07-16 | 08:17 |  | No Filter | 9 | Copper | Y | 1.51 |  | ug/L | 0.07 | ug/L | 1 | ug/L | Final
88 | ct | Residential | 1st Floor | Kitchen Sink | S309ct | 2016-07-16 | 08:17 |  | No Filter | 9 | Magnesium | Y | 7.37 |  | mg/L | 0.022 | mg/L | 0.2 | mg/L | Final
88 | ct | Residential | 1st Floor | Kitchen Sink | S309ct | 2016-07-16 | 08:17 |  | No Filter | 9 | Tin | N | 0.02 | U | mg/L | 0.0041 | mg/L | 0.02 | mg/L | Final
88 | ct | Residential | 1st Floor | Kitchen Sink | S309ct | 2016-07-16 | 08:17 |  | No Filter | 9 | Lead | Y | 1.04 |  | ug/L | 0.04 | ug/L | 0.5 | ug/L | Final
88 | ct | Residential | 1st Floor | Kitchen Sink | S310ct | 2016-07-16 | 08:17 |  | No Filter | 9 | Magnesium | Y | 7.36 |  | mg/L | 0.022 | mg/L | 0.2 | mg/L | Final
88 | ct | Residential | 1st Floor | Kitchen Sink | S310ct | 2016-07-16 | 08:17 |  | No Filter | 9 | Aluminum | N | 0.2 | U | mg/L | 0.027 | mg/L | 0.2 | mg/L | Final
88 | ct | Residential | 1st Floor | Kitchen Sink | S310ct | 2016-07-16 | 08:17 |  | No Filter | 9 | Sodium | Y | 5.47 |  | mg/L | 0.036 | mg/L | 0.4 | mg/L | Final
88 | ct | Residential | 1st Floor | Kitchen Sink | S310ct | 2016-07-16 | 08:17 |  | No Filter | 9 | Tin | N | 0.02 | U | mg/L | 0.0041 | mg/L | 0.02 | mg/L | Final
88 | ct | Residential | 1st Floor | Kitchen Sink | S310ct | 2016-07-16 | 08:17 |  | No Filter | 9 | Nickel | N | 0.006 | U | mg/L | 0.0018 | mg/L | 0.006 | mg/L | Final
88 | ct | Residential | 1st Floor | Kitchen Sink | S310ct | 2016-07-16 | 08:17 |  | No Filter | 9 | Manganese | N | 0.008 | U | mg/L | 0.0016 | mg/L | 0.008 | mg/L | Final
88 | ct | Residential | 1st Floor | Kitchen Sink | S310ct | 2016-07-16 | 08:17 |  | No Filter | 9 | Zinc | Y | 0.0707 |  | mg/L | 0.69 | ug/L | 10 | ug/L | Final
88 | ct | Residential | 1st Floor | Kitchen Sink | S310ct | 2016-07-16 | 08:17 |  | No Filter | 9 | Calcium | Y | 25.9 |  | mg/L | 0.021 | mg/L | 0.2 | mg/L | Final
88 | ct | Residential | 1st Floor | Kitchen Sink | S310ct | 2016-07-16 | 08:17 |  | No Filter | 9 | Lead | Y | 1.2 |  | ug/L | 0.04 | ug/L | 0.5 | ug/L | Final
88 | ct | Residential | 1st Floor | Kitchen Sink | S310ct | 2016-07-16 | 08:17 |  | No Filter | 9 | Copper | Y | 1.2 |  | ug/L | 0.07 | ug/L | 1 | ug/L | Final
88 | ct | Residential | 1st Floor | Kitchen Sink | S310ct | 2016-07-16 | 08:17 |  | No Filter | 9 | Cadmium | N | 2 | U | ug/L | 0.00021 | mg/L | 0.002 | mg/L | Final
88 | ct | Residential | 1st Floor | Kitchen Sink | S310ct | 2016-07-16 | 08:17 |  | No Filter | 9 | Chromium | N | 5 | U | ug/L | 0.00086 | mg/L | 0.005 | mg/L | Final
88 | ct | Residential | 1st Floor | Kitchen Sink | S311ct | 2016-07-16 | 08:17 |  | No Filter | 9 | Manganese | N | 0.008 | U | mg/L | 0.0016 | mg/L | 0.008 | mg/L | Final
88 | ct | Residential | 1st Floor | Kitchen Sink | S311ct | 2016-07-16 | 08:17 |  | No Filter | 9 | Lead | Y | 0.81 |  | ug/L | 0.04 | ug/L | 0.5 | ug/L | Final
88 | ct | Residential | 1st Floor | Kitchen Sink | S311ct | 2016-07-16 | 08:17 |  | No Filter | 9 | Zinc | Y | 0.0678 |  | mg/L | 0.69 | ug/L | 10 | ug/L | Final
88 | ct | Residential | 1st Floor | Kitchen Sink | S311ct | 2016-07-16 | 08:17 |  | No Filter | 9 | Nickel | N | 0.006 | U | mg/L | 0.0018 | mg/L | 0.006 | mg/L | Final
88 | ct | Residential | 1st Floor | Kitchen Sink | S311ct | 2016-07-16 | 08:17 |  | No Filter | 9 | Magnesium | Y | 7.37 |  | mg/L | 0.022 | mg/L | 0.2 | mg/L | Final
88 | ct | Residential | 1st Floor | Kitchen Sink | S311ct | 2016-07-16 | 08:17 |  | No Filter | 9 | Copper | Y | 1.18 |  | ug/L | 0.07 | ug/L | 1 | ug/L | Final
88 | ct | Residential | 1st Floor | Kitchen Sink | S311ct | 2016-07-16 | 08:17 |  | No Filter | 9 | Chromium | N | 5 | U | ug/L | 0.00086 | mg/L | 0.005 | mg/L | Final
88 | ct | Residential | 1st Floor | Kitchen Sink | S311ct | 2016-07-16 | 08:17 |  | No Filter | 9 | Calcium | Y | 25.9 |  | mg/L | 0.021 | mg/L | 0.2 | mg/L | Final
88 | ct | Residential | 1st Floor | Kitchen Sink | S311ct | 2016-07-16 | 08:17 |  | No Filter | 9 | Cadmium | N | 2 | U | ug/L | 0.00021 | mg/L | 0.002 | mg/L | Final
88 | ct | Residential | 1st Floor | Kitchen Sink | S311ct | 2016-07-16 | 08:17 |  | No Filter | 9 | Aluminum | N | 0.2 | U | mg/L | 0.027 | mg/L | 0.2 | mg/L | Final
88 | ct | Residential | 1st Floor | Kitchen Sink | S311ct | 2016-07-16 | 08:17 |  | No Filter | 9 | Sodium | Y | 5.51 |  | mg/L | 0.036 | mg/L | 0.4 | mg/L | Final
88 | ct | Residential | 1st Floor | Kitchen Sink | S311ct | 2016-07-16 | 08:17 |  | No Filter | 9 | Tin | N | 0.02 | U | mg/L | 0.0041 | mg/L | 0.02 | mg/L | Final
200 | cw | Residential | 1st Floor | Kitchen Sink | S308cw | 2016-07-16 | 08:40 |  | No Filter | 10 | Potassium | Y | 0.961 |  | mg/L | 0.072 | mg/L | 0.8 | mg/L | Final
200 | cw | Residential | 1st Floor | Kitchen Sink | S310cw | 2016-07-16 | 08:40 |  | No Filter | 10 | Potassium | Y | 0.999 |  | mg/L | 0.072 | mg/L | 0.8 | mg/L | Final
200 | cw | Residential | 1st Floor | Kitchen Sink | S302cw | 2016-07-16 | 08:40 |  | No Filter | 10 | Iron | N | 0.08 | U | mg/L | 0.016 | mg/L | 0.08 | mg/L | Final
200 | cw | Residential | 1st Floor | Kitchen Sink | S301cw | 2016-07-16 | 08:40 |  | No Filter | 10 | Iron | N | 0.08 | U | mg/L | 0.016 | mg/L | 0.08 | mg/L | Final
200 | cw | Residential | 1st Floor | Kitchen Sink | S303cw | 2016-07-16 | 08:40 |  | No Filter | 10 | Iron | N | 0.08 | U | mg/L | 0.016 | mg/L | 0.08 | mg/L | Final
200 | cw | Residential | 1st Floor | Kitchen Sink | S304cw | 2016-07-16 | 08:40 |  | No Filter | 10 | Iron | N | 0.08 | U | mg/L | 0.016 | mg/L | 0.08 | mg/L | Final
200 | cw | Residential | 1st Floor | Kitchen Sink | S305cw | 2016-07-16 | 08:40 |  | No Filter | 10 | Iron | N | 0.08 | U | mg/L | 0.016 | mg/L | 0.08 | mg/L | Final
200 | cw | Residential | 1st Floor | Kitchen Sink | S306cw | 2016-07-16 | 08:40 |  | No Filter | 10 | Iron | N | 0.08 | U | mg/L | 0.016 | mg/L | 0.08 | mg/L | Final
200 | cw | Residential | 1st Floor | Kitchen Sink | S307cw | 2016-07-16 | 08:40 |  | No Filter | 10 | Iron | N | 0.08 | U | mg/L | 0.016 | mg/L | 0.08 | mg/L | Final
200 | cw | Residential | 1st Floor | Kitchen Sink | S308cw | 2016-07-16 | 08:40 |  | No Filter | 10 | Iron | N | 0.08 | U | mg/L | 0.016 | mg/L | 0.08 | mg/L | Final
200 | cw | Residential | 1st Floor | Kitchen Sink | S309cw | 2016-07-16 | 08:40 |  | No Filter | 10 | Iron | N | 0.08 | U | mg/L | 0.016 | mg/L | 0.08 | mg/L | Final
200 | cw | Residential | 1st Floor | Kitchen Sink | DS302cw | 2016-07-16 | 09:13 |  | No Filter | 10 | Total Alkalinity | Y | 76 |  | mg CaCO3/L |  | mg CaCO3/L | 20 | mg CaCO3/L | Final
200 | cw | Residential | 1st Floor | Kitchen Sink | DS302cw | 2016-07-16 | 09:13 |  | No Filter | 10 | Sulfate as SO4 | Y | 19.1 |  | mg/L | 0.02 | mg/L | 0.12 | mg/L | Final
200 | cw | Residential | 1st Floor | Kitchen Sink | DS302cw | 2016-07-16 | 09:13 |  | No Filter | 10 | Chloride | Y | 10.6 |  | mg/L | 0.02 | mg/L | 0.12 | mg/L | Final
200 | cw | Residential | 1st Floor | Kitchen Sink | DS302cw | 2016-07-16 | 09:13 |  | No Filter | 10 | Fluoride | Y | 0.72 |  | mg/L | 0.01 | mg/L | 0.02 | mg/L | Final
200 | cw | Residential | 1st Floor | Kitchen Sink | DS301cw | 2016-07-16 | 09:13 |  | No Filter | 10 | Total Phosphorus | Y | 0.87 |  | mg/L | 0.06 | mg/L | 0.15 | mg/L | Final
200 | cw | Residential | 1st Floor | Kitchen Sink | DS303cw | 2016-07-16 | 09:13 |  | No Filter | 10 | Sodium | Y | 5.64 |  | mg/L | 0.036 | mg/L | 0.4 | mg/L | Final
200 | cw | Residential | 1st Floor | Kitchen Sink | DS303cw | 2016-07-16 | 09:13 |  | No Filter | 10 | Zinc | Y | 0.0292 |  | mg/L | 0.69 | ug/L | 10 | ug/L | Final
200 | cw | Residential | 1st Floor | Kitchen Sink | DS303cw | 2016-07-16 | 09:13 |  | No Filter | 10 | Calcium | Y | 25.7 |  | mg/L | 0.021 | mg/L | 0.2 | mg/L | Final
200 | cw | Residential | 1st Floor | Kitchen Sink | DS303cw | 2016-07-16 | 09:13 |  | No Filter | 10 | Copper | Y | 2.3 |  | ug/L | 0.07 | ug/L | 1 | ug/L | Final
200 | cw | Residential | 1st Floor | Kitchen Sink | DS303cw | 2016-07-16 | 09:13 |  | No Filter | 10 | Lead | Y | 0.92 |  | ug/L | 0.04 | ug/L | 0.5 | ug/L | Final
200 | cw | Residential | 1st Floor | Kitchen Sink | DS303cw | 2016-07-16 | 09:13 |  | No Filter | 10 | Nickel | N | 0.006 | U | mg/L | 0.0018 | mg/L | 0.006 | mg/L | Final
200 | cw | Residential | 1st Floor | Kitchen Sink | DS303cw | 2016-07-16 | 09:13 |  | No Filter | 10 | Tin | N | 0.02 | U | mg/L | 0.0041 | mg/L | 0.02 | mg/L | Final
200 | cw | Residential | 1st Floor | Kitchen Sink | DS303cw | 2016-07-16 | 09:13 |  | No Filter | 10 | Manganese | N | 0.008 | U | mg/L | 0.0016 | mg/L | 0.008 | mg/L | Final
200 | cw | Residential | 1st Floor | Kitchen Sink | DS303cw | 2016-07-16 | 09:13 |  | No Filter | 10 | Aluminum | N | 0.2 | U | mg/L | 0.027 | mg/L | 0.2 | mg/L | Final
200 | cw | Residential | 1st Floor | Kitchen Sink | DS303cw | 2016-07-16 | 09:13 |  | No Filter | 10 | Cadmium | N | 2 | U | ug/L | 0.00021 | mg/L | 0.002 | mg/L | Final
200 | cw | Residential | 1st Floor | Kitchen Sink | DS303cw | 2016-07-16 | 09:13 |  | No Filter | 10 | Magnesium | Y | 7.38 |  | mg/L | 0.022 | mg/L | 0.2 | mg/L | Final
200 | cw | Residential | 1st Floor | Kitchen Sink | DS303cw | 2016-07-16 | 09:13 |  | No Filter | 10 | Chromium | N | 5 | U | ug/L | 0.00086 | mg/L | 0.005 | mg/L | Final
200 | cw | Residential | 1st Floor | Kitchen Sink | S302cw | 2016-07-16 | 08:40 |  | No Filter | 10 | Sodium | Y | 5.51 |  | mg/L | 0.036 | mg/L | 0.4 | mg/L | Final
200 | cw | Residential | 1st Floor | Kitchen Sink | S302cw | 2016-07-16 | 08:40 |  | No Filter | 10 | Tin | N | 0.02 | U | mg/L | 0.0041 | mg/L | 0.02 | mg/L | Final
200 | cw | Residential | 1st Floor | Kitchen Sink | S302cw | 2016-07-16 | 08:40 |  | No Filter | 10 | Chromium | N | 5 | U | ug/L | 0.00086 | mg/L | 0.005 | mg/L | Final
200 | cw | Residential | 1st Floor | Kitchen Sink | S302cw | 2016-07-16 | 08:40 |  | No Filter | 10 | Aluminum | N | 0.2 | U | mg/L | 0.027 | mg/L | 0.2 | mg/L | Final
200 | cw | Residential | 1st Floor | Kitchen Sink | S302cw | 2016-07-16 | 08:40 |  | No Filter | 10 | Cadmium | N | 2 | U | ug/L | 0.00021 | mg/L | 0.002 | mg/L | Final
200 | cw | Residential | 1st Floor | Kitchen Sink | S302cw | 2016-07-16 | 08:40 |  | No Filter | 10 | Nickel | N | 0.006 | U | mg/L | 0.0018 | mg/L | 0.006 | mg/L | Final
200 | cw | Residential | 1st Floor | Kitchen Sink | S302cw | 2016-07-16 | 08:40 |  | No Filter | 10 | Copper | Y | 136 |  | ug/L | 0.07 | ug/L | 1 | ug/L | Final
200 | cw | Residential | 1st Floor | Kitchen Sink | S302cw | 2016-07-16 | 08:40 |  | No Filter | 10 | Calcium | Y | 25.5 |  | mg/L | 0.021 | mg/L | 0.2 | mg/L | Final
200 | cw | Residential | 1st Floor | Kitchen Sink | S302cw | 2016-07-16 | 08:40 |  | No Filter | 10 | Zinc | Y | 0.178 |  | mg/L | 0.69 | ug/L | 10 | ug/L | Final
200 | cw | Residential | 1st Floor | Kitchen Sink | S302cw | 2016-07-16 | 08:40 |  | No Filter | 10 | Manganese | N | 0.008 | U | mg/L | 0.0016 | mg/L | 0.008 | mg/L | Final
200 | cw | Residential | 1st Floor | Kitchen Sink | S302cw | 2016-07-16 | 08:40 |  | No Filter | 10 | Magnesium | Y | 7.36 |  | mg/L | 0.022 | mg/L | 0.2 | mg/L | Final
200 | cw | Residential | 1st Floor | Kitchen Sink | S302cw | 2016-07-16 | 08:40 |  | No Filter | 10 | Lead | Y | 6.9 |  | ug/L | 0.04 | ug/L | 0.5 | ug/L | Final
200 | cw | Residential | 1st Floor | Kitchen Sink | S301cw | 2016-07-16 | 08:40 |  | No Filter | 10 | Zinc | Y | 0.323 |  | mg/L | 0.69 | ug/L | 10 | ug/L | Final
200 | cw | Residential | 1st Floor | Kitchen Sink | S301cw | 2016-07-16 | 08:40 |  | No Filter | 10 | Cadmium | N | 2 | U | ug/L | 0.00021 | mg/L | 0.002 | mg/L | Final
200 | cw | Residential | 1st Floor | Kitchen Sink | S301cw | 2016-07-16 | 08:40 |  | No Filter | 10 | Lead | Y | 3.26 |  | ug/L | 0.04 | ug/L | 0.5 | ug/L | Final
200 | cw | Residential | 1st Floor | Kitchen Sink | S301cw | 2016-07-16 | 08:40 |  | No Filter | 10 | Manganese | N | 0.008 | U | mg/L | 0.0016 | mg/L | 0.008 | mg/L | Final
200 | cw | Residential | 1st Floor | Kitchen Sink | S301cw | 2016-07-16 | 08:40 |  | No Filter | 10 | Copper | Y | 98.7 |  | ug/L | 0.07 | ug/L | 1 | ug/L | Final
200 | cw | Residential | 1st Floor | Kitchen Sink | S301cw | 2016-07-16 | 08:40 |  | No Filter | 10 | Aluminum | N | 0.2 | U | mg/L | 0.027 | mg/L | 0.2 | mg/L | Final
200 | cw | Residential | 1st Floor | Kitchen Sink | S301cw | 2016-07-16 | 08:40 |  | No Filter | 10 | Nickel | Y | 0.00673 |  | mg/L | 0.0018 | mg/L | 0.006 | mg/L | Final
200 | cw | Residential | 1st Floor | Kitchen Sink | S301cw | 2016-07-16 | 08:40 |  | No Filter | 10 | Calcium | Y | 25.1 |  | mg/L | 0.021 | mg/L | 0.2 | mg/L | Final
200 | cw | Residential | 1st Floor | Kitchen Sink | S301cw | 2016-07-16 | 08:40 |  | No Filter | 10 | Chromium | N | 5 | U | ug/L | 0.00086 | mg/L | 0.005 | mg/L | Final
200 | cw | Residential | 1st Floor | Kitchen Sink | S301cw | 2016-07-16 | 08:40 |  | No Filter | 10 | Magnesium | Y | 7.94 |  | mg/L | 0.022 | mg/L | 0.2 | mg/L | Final
200 | cw | Residential | 1st Floor | Kitchen Sink | S301cw | 2016-07-16 | 08:40 |  | No Filter | 10 | Sodium | Y | 5.64 |  | mg/L | 0.036 | mg/L | 0.4 | mg/L | Final
200 | cw | Residential | 1st Floor | Kitchen Sink | S301cw | 2016-07-16 | 08:40 |  | No Filter | 10 | Tin | N | 0.02 | U | mg/L | 0.0041 | mg/L | 0.02 | mg/L | Final
200 | cw | Residential | 1st Floor | Kitchen Sink | S303cw | 2016-07-16 | 08:40 |  | No Filter | 10 | Chromium | N | 5 | U | ug/L | 0.00086 | mg/L | 0.005 | mg/L | Final
200 | cw | Residential | 1st Floor | Kitchen Sink | S303cw | 2016-07-16 | 08:40 |  | No Filter | 10 | Aluminum | N | 0.2 | U | mg/L | 0.027 | mg/L | 0.2 | mg/L | Final
200 | cw | Residential | 1st Floor | Kitchen Sink | S303cw | 2016-07-16 | 08:40 |  | No Filter | 10 | Sodium | Y | 5.61 |  | mg/L | 0.036 | mg/L | 0.4 | mg/L | Final
200 | cw | Residential | 1st Floor | Kitchen Sink | S303cw | 2016-07-16 | 08:40 |  | No Filter | 10 | Zinc | Y | 0.118 |  | mg/L | 0.69 | ug/L | 10 | ug/L | Final
200 | cw | Residential | 1st Floor | Kitchen Sink | S303cw | 2016-07-16 | 08:40 |  | No Filter | 10 | Lead | Y | 2.05 |  | ug/L | 0.04 | ug/L | 0.5 | ug/L | Final
200 | cw | Residential | 1st Floor | Kitchen Sink | S303cw | 2016-07-16 | 08:40 |  | No Filter | 10 | Calcium | Y | 25.5 |  | mg/L | 0.021 | mg/L | 0.2 | mg/L | Final
200 | cw | Residential | 1st Floor | Kitchen Sink | S303cw | 2016-07-16 | 08:40 |  | No Filter | 10 | Tin | N | 0.02 | U | mg/L | 0.0041 | mg/L | 0.02 | mg/L | Final
200 | cw | Residential | 1st Floor | Kitchen Sink | S303cw | 2016-07-16 | 08:40 |  | No Filter | 10 | Magnesium | Y | 7.69 |  | mg/L | 0.022 | mg/L | 0.2 | mg/L | Final
200 | cw | Residential | 1st Floor | Kitchen Sink | S303cw | 2016-07-16 | 08:40 |  | No Filter | 10 | Manganese | N | 0.008 | U | mg/L | 0.0016 | mg/L | 0.008 | mg/L | Final
200 | cw | Residential | 1st Floor | Kitchen Sink | S303cw | 2016-07-16 | 08:40 |  | No Filter | 10 | Nickel | N | 0.006 | U | mg/L | 0.0018 | mg/L | 0.006 | mg/L | Final
200 | cw | Residential | 1st Floor | Kitchen Sink | S303cw | 2016-07-16 | 08:40 |  | No Filter | 10 | Copper | Y | 25.1 |  | ug/L | 0.07 | ug/L | 1 | ug/L | Final
200 | cw | Residential | 1st Floor | Kitchen Sink | S303cw | 2016-07-16 | 08:40 |  | No Filter | 10 | Cadmium | N | 2 | U | ug/L | 0.00021 | mg/L | 0.002 | mg/L | Final
200 | cw | Residential | 1st Floor | Kitchen Sink | S304cw | 2016-07-16 | 08:40 |  | No Filter | 10 | Aluminum | N | 0.2 | U | mg/L | 0.027 | mg/L | 0.2 | mg/L | Final
200 | cw | Residential | 1st Floor | Kitchen Sink | S304cw | 2016-07-16 | 08:40 |  | No Filter | 10 | Calcium | Y | 26 |  | mg/L | 0.021 | mg/L | 0.2 | mg/L | Final
200 | cw | Residential | 1st Floor | Kitchen Sink | S304cw | 2016-07-16 | 08:40 |  | No Filter | 10 | Cadmium | N | 2 | U | ug/L | 0.00021 | mg/L | 0.002 | mg/L | Final
200 | cw | Residential | 1st Floor | Kitchen Sink | S304cw | 2016-07-16 | 08:40 |  | No Filter | 10 | Sodium | Y | 5.67 |  | mg/L | 0.036 | mg/L | 0.4 | mg/L | Final
200 | cw | Residential | 1st Floor | Kitchen Sink | S304cw | 2016-07-16 | 08:40 |  | No Filter | 10 | Nickel | N | 0.006 | U | mg/L | 0.0018 | mg/L | 0.006 | mg/L | Final
200 | cw | Residential | 1st Floor | Kitchen Sink | S304cw | 2016-07-16 | 08:40 |  | No Filter | 10 | Zinc | Y | 0.125 |  | mg/L | 0.69 | ug/L | 10 | ug/L | Final
200 | cw | Residential | 1st Floor | Kitchen Sink | S304cw | 2016-07-16 | 08:40 |  | No Filter | 10 | Manganese | N | 0.008 | U | mg/L | 0.0016 | mg/L | 0.008 | mg/L | Final
200 | cw | Residential | 1st Floor | Kitchen Sink | S304cw | 2016-07-16 | 08:40 |  | No Filter | 10 | Chromium | N | 5 | U | ug/L | 0.00086 | mg/L | 0.005 | mg/L | Final
200 | cw | Residential | 1st Floor | Kitchen Sink | S304cw | 2016-07-16 | 08:40 |  | No Filter | 10 | Magnesium | Y | 7.53 |  | mg/L | 0.022 | mg/L | 0.2 | mg/L | Final
200 | cw | Residential | 1st Floor | Kitchen Sink | S304cw | 2016-07-16 | 08:40 |  | No Filter | 10 | Lead | Y | 3.72 |  | ug/L | 0.04 | ug/L | 0.5 | ug/L | Final
200 | cw | Residential | 1st Floor | Kitchen Sink | S304cw | 2016-07-16 | 08:40 |  | No Filter | 10 | Tin | N | 0.02 | U | mg/L | 0.0041 | mg/L | 0.02 | mg/L | Final
200 | cw | Residential | 1st Floor | Kitchen Sink | S304cw | 2016-07-16 | 08:40 |  | No Filter | 10 | Copper | Y | 25.7 |  | ug/L | 0.07 | ug/L | 1 | ug/L | Final
200 | cw | Residential | 1st Floor | Kitchen Sink | S305cw | 2016-07-16 | 08:40 |  | No Filter | 10 | Nickel | N | 0.006 | U | mg/L | 0.0018 | mg/L | 0.006 | mg/L | Final
200 | cw | Residential | 1st Floor | Kitchen Sink | S305cw | 2016-07-16 | 08:40 |  | No Filter | 10 | Aluminum | N | 0.2 | U | mg/L | 0.027 | mg/L | 0.2 | mg/L | Final
200 | cw | Residential | 1st Floor | Kitchen Sink | S305cw | 2016-07-16 | 08:40 |  | No Filter | 10 | Zinc | Y | 0.182 |  | mg/L | 0.69 | ug/L | 10 | ug/L | Final
200 | cw | Residential | 1st Floor | Kitchen Sink | S305cw | 2016-07-16 | 08:40 |  | No Filter | 10 | Lead | Y | 3.1 |  | ug/L | 0.04 | ug/L | 0.5 | ug/L | Final
200 | cw | Residential | 1st Floor | Kitchen Sink | S305cw | 2016-07-16 | 08:40 |  | No Filter | 10 | Magnesium | Y | 7.34 |  | mg/L | 0.022 | mg/L | 0.2 | mg/L | Final
200 | cw | Residential | 1st Floor | Kitchen Sink | S305cw | 2016-07-16 | 08:40 |  | No Filter | 10 | Calcium | Y | 25.5 |  | mg/L | 0.021 | mg/L | 0.2 | mg/L | Final
200 | cw | Residential | 1st Floor | Kitchen Sink | S305cw | 2016-07-16 | 08:40 |  | No Filter | 10 | Chromium | N | 5 | U | ug/L | 0.00086 | mg/L | 0.005 | mg/L | Final
200 | cw | Residential | 1st Floor | Kitchen Sink | S305cw | 2016-07-16 | 08:40 |  | No Filter | 10 | Manganese | N | 0.008 | U | mg/L | 0.0016 | mg/L | 0.008 | mg/L | Final
200 | cw | Residential | 1st Floor | Kitchen Sink | S305cw | 2016-07-16 | 08:40 |  | No Filter | 10 | Sodium | Y | 5.56 |  | mg/L | 0.036 | mg/L | 0.4 | mg/L | Final
200 | cw | Residential | 1st Floor | Kitchen Sink | S305cw | 2016-07-16 | 08:40 |  | No Filter | 10 | Tin | N | 0.02 | U | mg/L | 0.0041 | mg/L | 0.02 | mg/L | Final
200 | cw | Residential | 1st Floor | Kitchen Sink | S305cw | 2016-07-16 | 08:40 |  | No Filter | 10 | Copper | Y | 9.58 |  | ug/L | 0.07 | ug/L | 1 | ug/L | Final
200 | cw | Residential | 1st Floor | Kitchen Sink | S305cw | 2016-07-16 | 08:40 |  | No Filter | 10 | Cadmium | N | 2 | U | ug/L | 0.00021 | mg/L | 0.002 | mg/L | Final
200 | cw | Residential | 1st Floor | Kitchen Sink | S306cw | 2016-07-16 | 08:40 |  | No Filter | 10 | Chromium | N | 5 | U | ug/L | 0.00086 | mg/L | 0.005 | mg/L | Final
200 | cw | Residential | 1st Floor | Kitchen Sink | S306cw | 2016-07-16 | 08:40 |  | No Filter | 10 | Aluminum | N | 0.2 | U | mg/L | 0.027 | mg/L | 0.2 | mg/L | Final
200 | cw | Residential | 1st Floor | Kitchen Sink | S306cw | 2016-07-16 | 08:40 |  | No Filter | 10 | Cadmium | N | 2 | U | ug/L | 0.00021 | mg/L | 0.002 | mg/L | Final
200 | cw | Residential | 1st Floor | Kitchen Sink | S306cw | 2016-07-16 | 08:40 |  | No Filter | 10 | Calcium | Y | 25.4 |  | mg/L | 0.021 | mg/L | 0.2 | mg/L | Final
200 | cw | Residential | 1st Floor | Kitchen Sink | S306cw | 2016-07-16 | 08:40 |  | No Filter | 10 | Lead | Y | 4.71 |  | ug/L | 0.04 | ug/L | 0.5 | ug/L | Final
200 | cw | Residential | 1st Floor | Kitchen Sink | S306cw | 2016-07-16 | 08:40 |  | No Filter | 10 | Copper | Y | 5.15 |  | ug/L | 0.07 | ug/L | 1 | ug/L | Final
200 | cw | Residential | 1st Floor | Kitchen Sink | S306cw | 2016-07-16 | 08:40 |  | No Filter | 10 | Manganese | N | 0.008 | U | mg/L | 0.0016 | mg/L | 0.008 | mg/L | Final
200 | cw | Residential | 1st Floor | Kitchen Sink | S306cw | 2016-07-16 | 08:40 |  | No Filter | 10 | Zinc | Y | 0.177 |  | mg/L | 0.69 | ug/L | 10 | ug/L | Final
200 | cw | Residential | 1st Floor | Kitchen Sink | S306cw | 2016-07-16 | 08:40 |  | No Filter | 10 | Sodium | Y | 5.52 |  | mg/L | 0.036 | mg/L | 0.4 | mg/L | Final
200 | cw | Residential | 1st Floor | Kitchen Sink | S306cw | 2016-07-16 | 08:40 |  | No Filter | 10 | Tin | N | 0.02 | U | mg/L | 0.0041 | mg/L | 0.02 | mg/L | Final
200 | cw | Residential | 1st Floor | Kitchen Sink | S306cw | 2016-07-16 | 08:40 |  | No Filter | 10 | Nickel | N | 0.006 | U | mg/L | 0.0018 | mg/L | 0.006 | mg/L | Final
200 | cw | Residential | 1st Floor | Kitchen Sink | S306cw | 2016-07-16 | 08:40 |  | No Filter | 10 | Magnesium | Y | 7.33 |  | mg/L | 0.022 | mg/L | 0.2 | mg/L | Final
200 | cw | Residential | 1st Floor | Kitchen Sink | S307cw | 2016-07-16 | 08:40 |  | No Filter | 10 | Calcium | Y | 25.1 |  | mg/L | 0.021 | mg/L | 0.2 | mg/L | Final
200 | cw | Residential | 1st Floor | Kitchen Sink | S307cw | 2016-07-16 | 08:40 |  | No Filter | 10 | Chromium | N | 5 | U | ug/L | 0.00086 | mg/L | 0.005 | mg/L | Final
200 | cw | Residential | 1st Floor | Kitchen Sink | S307cw | 2016-07-16 | 08:40 |  | No Filter | 10 | Zinc | Y | 0.181 |  | mg/L | 0.69 | ug/L | 10 | ug/L | Final
200 | cw | Residential | 1st Floor | Kitchen Sink | S307cw | 2016-07-16 | 08:40 |  | No Filter | 10 | Lead | Y | 3.18 |  | ug/L | 0.04 | ug/L | 0.5 | ug/L | Final
200 | cw | Residential | 1st Floor | Kitchen Sink | S307cw | 2016-07-16 | 08:40 |  | No Filter | 10 | Copper | Y | 4.7 |  | ug/L | 0.07 | ug/L | 1 | ug/L | Final
200 | cw | Residential | 1st Floor | Kitchen Sink | S307cw | 2016-07-16 | 08:40 |  | No Filter | 10 | Tin | N | 0.02 | U | mg/L | 0.0041 | mg/L | 0.02 | mg/L | Final
200 | cw | Residential | 1st Floor | Kitchen Sink | S307cw | 2016-07-16 | 08:40 |  | No Filter | 10 | Nickel | N | 0.006 | U | mg/L | 0.0018 | mg/L | 0.006 | mg/L | Final
200 | cw | Residential | 1st Floor | Kitchen Sink | S307cw | 2016-07-16 | 08:40 |  | No Filter | 10 | Aluminum | N | 0.2 | U | mg/L | 0.027 | mg/L | 0.2 | mg/L | Final
200 | cw | Residential | 1st Floor | Kitchen Sink | S307cw | 2016-07-16 | 08:40 |  | No Filter | 10 | Manganese | N | 0.008 | U | mg/L | 0.0016 | mg/L | 0.008 | mg/L | Final
200 | cw | Residential | 1st Floor | Kitchen Sink | S307cw | 2016-07-16 | 08:40 |  | No Filter | 10 | Cadmium | N | 2 | U | ug/L | 0.00021 | mg/L | 0.002 | mg/L | Final
200 | cw | Residential | 1st Floor | Kitchen Sink | S307cw | 2016-07-16 | 08:40 |  | No Filter | 10 | Sodium | Y | 5.48 |  | mg/L | 0.036 | mg/L | 0.4 | mg/L | Final
200 | cw | Residential | 1st Floor | Kitchen Sink | S307cw | 2016-07-16 | 08:40 |  | No Filter | 10 | Magnesium | Y | 7.23 |  | mg/L | 0.022 | mg/L | 0.2 | mg/L | Final
200 | cw | Residential | 1st Floor | Kitchen Sink | S308cw | 2016-07-16 | 08:40 |  | No Filter | 10 | Magnesium | Y | 6.89 |  | mg/L | 0.022 | mg/L | 0.2 | mg/L | Final
200 | cw | Residential | 1st Floor | Kitchen Sink | S308cw | 2016-07-16 | 08:40 |  | No Filter | 10 | Aluminum | N | 0.2 | U | mg/L | 0.027 | mg/L | 0.2 | mg/L | Final
200 | cw | Residential | 1st Floor | Kitchen Sink | S308cw | 2016-07-16 | 08:40 |  | No Filter | 10 | Tin | N | 0.02 | U | mg/L | 0.0041 | mg/L | 0.02 | mg/L | Final
200 | cw | Residential | 1st Floor | Kitchen Sink | S308cw | 2016-07-16 | 08:40 |  | No Filter | 10 | Lead | Y | 9.18 |  | ug/L | 0.04 | ug/L | 0.5 | ug/L | Final
200 | cw | Residential | 1st Floor | Kitchen Sink | S308cw | 2016-07-16 | 08:40 |  | No Filter | 10 | Copper | Y | 4.93 |  | ug/L | 0.07 | ug/L | 1 | ug/L | Final
200 | cw | Residential | 1st Floor | Kitchen Sink | S308cw | 2016-07-16 | 08:40 |  | No Filter | 10 | Zinc | Y | 0.0993 |  | mg/L | 0.69 | ug/L | 10 | ug/L | Final
200 | cw | Residential | 1st Floor | Kitchen Sink | S308cw | 2016-07-16 | 08:40 |  | No Filter | 10 | Chromium | N | 5 | U | ug/L | 0.00086 | mg/L | 0.005 | mg/L | Final
200 | cw | Residential | 1st Floor | Kitchen Sink | S308cw | 2016-07-16 | 08:40 |  | No Filter | 10 | Sodium | Y | 5.24 |  | mg/L | 0.036 | mg/L | 0.4 | mg/L | Final
200 | cw | Residential | 1st Floor | Kitchen Sink | S308cw | 2016-07-16 | 08:40 |  | No Filter | 10 | Manganese | N | 0.008 | U | mg/L | 0.0016 | mg/L | 0.008 | mg/L | Final
200 | cw | Residential | 1st Floor | Kitchen Sink | S308cw | 2016-07-16 | 08:40 |  | No Filter | 10 | Calcium | Y | 23.9 |  | mg/L | 0.021 | mg/L | 0.2 | mg/L | Final
200 | cw | Residential | 1st Floor | Kitchen Sink | S308cw | 2016-07-16 | 08:40 |  | No Filter | 10 | Cadmium | N | 2 | U | ug/L | 0.00021 | mg/L | 0.002 | mg/L | Final
200 | cw | Residential | 1st Floor | Kitchen Sink | S308cw | 2016-07-16 | 08:40 |  | No Filter | 10 | Nickel | N | 0.006 | U | mg/L | 0.0018 | mg/L | 0.006 | mg/L | Final
200 | cw | Residential | 1st Floor | Kitchen Sink | S309cw | 2016-07-16 | 08:40 |  | No Filter | 10 | Manganese | N | 0.008 | U | mg/L | 0.0016 | mg/L | 0.008 | mg/L | Final
200 | cw | Residential | 1st Floor | Kitchen Sink | S309cw | 2016-07-16 | 08:40 |  | No Filter | 10 | Nickel | N | 0.006 | U | mg/L | 0.0018 | mg/L | 0.006 | mg/L | Final
200 | cw | Residential | 1st Floor | Kitchen Sink | S309cw | 2016-07-16 | 08:40 |  | No Filter | 10 | Calcium | Y | 26 |  | mg/L | 0.021 | mg/L | 0.2 | mg/L | Final
200 | cw | Residential | 1st Floor | Kitchen Sink | S309cw | 2016-07-16 | 08:40 |  | No Filter | 10 | Zinc | Y | 0.0528 |  | mg/L | 0.69 | ug/L | 10 | ug/L | Final
200 | cw | Residential | 1st Floor | Kitchen Sink | S309cw | 2016-07-16 | 08:40 |  | No Filter | 10 | Copper | Y | 4.15 |  | ug/L | 0.07 | ug/L | 1 | ug/L | Final
200 | cw | Residential | 1st Floor | Kitchen Sink | S309cw | 2016-07-16 | 08:40 |  | No Filter | 10 | Lead | Y | 5.81 |  | ug/L | 0.04 | ug/L | 0.5 | ug/L | Final
200 | cw | Residential | 1st Floor | Kitchen Sink | S309cw | 2016-07-16 | 08:40 |  | No Filter | 10 | Tin | N | 0.02 | U | mg/L | 0.0041 | mg/L | 0.02 | mg/L | Final
200 | cw | Residential | 1st Floor | Kitchen Sink | S309cw | 2016-07-16 | 08:40 |  | No Filter | 10 | Magnesium | Y | 7.48 |  | mg/L | 0.022 | mg/L | 0.2 | mg/L | Final
200 | cw | Residential | 1st Floor | Kitchen Sink | S309cw | 2016-07-16 | 08:40 |  | No Filter | 10 | Aluminum | N | 0.2 | U | mg/L | 0.027 | mg/L | 0.2 | mg/L | Final
200 | cw | Residential | 1st Floor | Kitchen Sink | S309cw | 2016-07-16 | 08:40 |  | No Filter | 10 | Cadmium | N | 2 | U | ug/L | 0.00021 | mg/L | 0.002 | mg/L | Final
200 | cw | Residential | 1st Floor | Kitchen Sink | S309cw | 2016-07-16 | 08:40 |  | No Filter | 10 | Sodium | Y | 5.7 |  | mg/L | 0.036 | mg/L | 0.4 | mg/L | Final
200 | cw | Residential | 1st Floor | Kitchen Sink | S309cw | 2016-07-16 | 08:40 |  | No Filter | 10 | Chromium | N | 5 | U | ug/L | 0.00086 | mg/L | 0.005 | mg/L | Final
200 | cw | Residential | 1st Floor | Kitchen Sink | S310cw | 2016-07-16 | 08:40 |  | No Filter | 10 | Cadmium | N | 2 | U | ug/L | 0.00021 | mg/L | 0.002 | mg/L | Final
200 | cw | Residential | 1st Floor | Kitchen Sink | S310cw | 2016-07-16 | 08:40 |  | No Filter | 10 | Aluminum | N | 0.2 | U | mg/L | 0.027 | mg/L | 0.2 | mg/L | Final
200 | cw | Residential | 1st Floor | Kitchen Sink | S310cw | 2016-07-16 | 08:40 |  | No Filter | 10 | Calcium | Y | 25.3 |  | mg/L | 0.021 | mg/L | 0.2 | mg/L | Final
200 | cw | Residential | 1st Floor | Kitchen Sink | S310cw | 2016-07-16 | 08:40 |  | No Filter | 10 | Sodium | Y | 5.57 |  | mg/L | 0.036 | mg/L | 0.4 | mg/L | Final
200 | cw | Residential | 1st Floor | Kitchen Sink | S310cw | 2016-07-16 | 08:40 |  | No Filter | 10 | Zinc | Y | 0.0454 |  | mg/L | 0.69 | ug/L | 10 | ug/L | Final
200 | cw | Residential | 1st Floor | Kitchen Sink | S310cw | 2016-07-16 | 08:40 |  | No Filter | 10 | Chromium | N | 5 | U | ug/L | 0.00086 | mg/L | 0.005 | mg/L | Final
200 | cw | Residential | 1st Floor | Kitchen Sink | S310cw | 2016-07-16 | 08:40 |  | No Filter | 10 | Lead | Y | 2.03 |  | ug/L | 0.04 | ug/L | 0.5 | ug/L | Final
200 | cw | Residential | 1st Floor | Kitchen Sink | S310cw | 2016-07-16 | 08:40 |  | No Filter | 10 | Magnesium | Y | 7.25 |  | mg/L | 0.022 | mg/L | 0.2 | mg/L | Final
200 | cw | Residential | 1st Floor | Kitchen Sink | S310cw | 2016-07-16 | 08:40 |  | No Filter | 10 | Tin | N | 0.02 | U | mg/L | 0.0041 | mg/L | 0.02 | mg/L | Final
200 | cw | Residential | 1st Floor | Kitchen Sink | S310cw | 2016-07-16 | 08:40 |  | No Filter | 10 | Manganese | N | 0.008 | U | mg/L | 0.0016 | mg/L | 0.008 | mg/L | Final
200 | cw | Residential | 1st Floor | Kitchen Sink | S310cw | 2016-07-16 | 08:40 |  | No Filter | 10 | Nickel | N | 0.006 | U | mg/L | 0.0018 | mg/L | 0.006 | mg/L | Final
200 | cw | Residential | 1st Floor | Kitchen Sink | S310cw | 2016-07-16 | 08:40 |  | No Filter | 10 | Copper | Y | 4.11 |  | ug/L | 0.07 | ug/L | 1 | ug/L | Final
200 | cw | Residential | 1st Floor | Kitchen Sink | S311cw | 2016-07-16 | 08:40 |  | No Filter | 10 | Lead | Y | 1.93 |  | ug/L | 0.04 | ug/L | 0.5 | ug/L | Final
200 | cw | Residential | 1st Floor | Kitchen Sink | S311cw | 2016-07-16 | 08:40 |  | No Filter | 10 | Sodium | Y | 5.63 |  | mg/L | 0.036 | mg/L | 0.4 | mg/L | Final
200 | cw | Residential | 1st Floor | Kitchen Sink | S311cw | 2016-07-16 | 08:40 |  | No Filter | 10 | Manganese | N | 0.008 | U | mg/L | 0.0016 | mg/L | 0.008 | mg/L | Final
200 | cw | Residential | 1st Floor | Kitchen Sink | S311cw | 2016-07-16 | 08:40 |  | No Filter | 10 | Nickel | N | 0.006 | U | mg/L | 0.0018 | mg/L | 0.006 | mg/L | Final
200 | cw | Residential | 1st Floor | Kitchen Sink | S311cw | 2016-07-16 | 08:40 |  | No Filter | 10 | Aluminum | N | 0.2 | U | mg/L | 0.027 | mg/L | 0.2 | mg/L | Final
200 | cw | Residential | 1st Floor | Kitchen Sink | S311cw | 2016-07-16 | 08:40 |  | No Filter | 10 | Cadmium | N | 2 | U | ug/L | 0.00021 | mg/L | 0.002 | mg/L | Final
200 | cw | Residential | 1st Floor | Kitchen Sink | S311cw | 2016-07-16 | 08:40 |  | No Filter | 10 | Calcium | Y | 25.7 |  | mg/L | 0.021 | mg/L | 0.2 | mg/L | Final
200 | cw | Residential | 1st Floor | Kitchen Sink | S311cw | 2016-07-16 | 08:40 |  | No Filter | 10 | Copper | Y | 3.9 |  | ug/L | 0.07 | ug/L | 1 | ug/L | Final
200 | cw | Residential | 1st Floor | Kitchen Sink | S311cw | 2016-07-16 | 08:40 |  | No Filter | 10 | Tin | N | 0.02 | U | mg/L | 0.0041 | mg/L | 0.02 | mg/L | Final
200 | cw | Residential | 1st Floor | Kitchen Sink | S311cw | 2016-07-16 | 08:40 |  | No Filter | 10 | Chromium | N | 5 | U | ug/L | 0.00086 | mg/L | 0.005 | mg/L | Final
200 | cw | Residential | 1st Floor | Kitchen Sink | S311cw | 2016-07-16 | 08:40 |  | No Filter | 10 | Magnesium | Y | 7.36 |  | mg/L | 0.022 | mg/L | 0.2 | mg/L | Final
200 | cw | Residential | 1st Floor | Kitchen Sink | S311cw | 2016-07-16 | 08:40 |  | No Filter | 10 | Zinc | Y | 0.0425 |  | mg/L | 0.69 | ug/L | 10 | ug/L | Final
200 | cw | Residential | 1st Floor | Kitchen Sink | S312cw | 2016-07-16 | 08:40 |  | No Filter | 10 | Magnesium | Y | 7.28 |  | mg/L | 0.022 | mg/L | 0.2 | mg/L | Final
200 | cw | Residential | 1st Floor | Kitchen Sink | S312cw | 2016-07-16 | 08:40 |  | No Filter | 10 | Manganese | N | 0.008 | U | mg/L | 0.0016 | mg/L | 0.008 | mg/L | Final
200 | cw | Residential | 1st Floor | Kitchen Sink | S312cw | 2016-07-16 | 08:40 |  | No Filter | 10 | Zinc | Y | 0.0416 |  | mg/L | 0.69 | ug/L | 10 | ug/L | Final
200 | cw | Residential | 1st Floor | Kitchen Sink | S312cw | 2016-07-16 | 08:40 |  | No Filter | 10 | Copper | Y | 3.83 |  | ug/L | 0.07 | ug/L | 1 | ug/L | Final
200 | cw | Residential | 1st Floor | Kitchen Sink | S312cw | 2016-07-16 | 08:40 |  | No Filter | 10 | Lead | Y | 1.85 |  | ug/L | 0.04 | ug/L | 0.5 | ug/L | Final
200 | cw | Residential | 1st Floor | Kitchen Sink | S312cw | 2016-07-16 | 08:40 |  | No Filter | 10 | Nickel | N | 0.006 | U | mg/L | 0.0018 | mg/L | 0.006 | mg/L | Final
200 | cw | Residential | 1st Floor | Kitchen Sink | S312cw | 2016-07-16 | 08:40 |  | No Filter | 10 | Chromium | N | 5 | U | ug/L | 0.00086 | mg/L | 0.005 | mg/L | Final
200 | cw | Residential | 1st Floor | Kitchen Sink | S312cw | 2016-07-16 | 08:40 |  | No Filter | 10 | Calcium | Y | 25.4 |  | mg/L | 0.021 | mg/L | 0.2 | mg/L | Final
200 | cw | Residential | 1st Floor | Kitchen Sink | S312cw | 2016-07-16 | 08:40 |  | No Filter | 10 | Cadmium | N | 2 | U | ug/L | 0.00021 | mg/L | 0.002 | mg/L | Final
200 | cw | Residential | 1st Floor | Kitchen Sink | S312cw | 2016-07-16 | 08:40 |  | No Filter | 10 | Tin | N | 0.02 | U | mg/L | 0.0041 | mg/L | 0.02 | mg/L | Final
200 | cw | Residential | 1st Floor | Kitchen Sink | S312cw | 2016-07-16 | 08:40 |  | No Filter | 10 | Sodium | Y | 5.58 |  | mg/L | 0.036 | mg/L | 0.4 | mg/L | Final
200 | cw | Residential | 1st Floor | Kitchen Sink | S312cw | 2016-07-16 | 08:40 |  | No Filter | 10 | Aluminum | N | 0.2 | U | mg/L | 0.027 | mg/L | 0.2 | mg/L | Final
200 | cw | Residential | 1st Floor | Kitchen Sink | S313cw | 2016-07-16 | 08:40 |  | No Filter | 10 | Magnesium | Y | 7.32 |  | mg/L | 0.022 | mg/L | 0.2 | mg/L | Final
200 | cw | Residential | 1st Floor | Kitchen Sink | S313cw | 2016-07-16 | 08:40 |  | No Filter | 10 | Chromium | N | 5 | U | ug/L | 0.00086 | mg/L | 0.005 | mg/L | Final
200 | cw | Residential | 1st Floor | Kitchen Sink | S313cw | 2016-07-16 | 08:40 |  | No Filter | 10 | Manganese | N | 0.008 | U | mg/L | 0.0016 | mg/L | 0.008 | mg/L | Final
200 | cw | Residential | 1st Floor | Kitchen Sink | S313cw | 2016-07-16 | 08:40 |  | No Filter | 10 | Tin | N | 0.02 | U | mg/L | 0.0041 | mg/L | 0.02 | mg/L | Final
200 | cw | Residential | 1st Floor | Kitchen Sink | S313cw | 2016-07-16 | 08:40 |  | No Filter | 10 | Aluminum | N | 0.2 | U | mg/L | 0.027 | mg/L | 0.2 | mg/L | Final
200 | cw | Residential | 1st Floor | Kitchen Sink | S313cw | 2016-07-16 | 08:40 |  | No Filter | 10 | Nickel | N | 0.006 | U | mg/L | 0.0018 | mg/L | 0.006 | mg/L | Final
200 | cw | Residential | 1st Floor | Kitchen Sink | S313cw | 2016-07-16 | 08:40 |  | No Filter | 10 | Copper | Y | 3.76 |  | ug/L | 0.07 | ug/L | 1 | ug/L | Final
200 | cw | Residential | 1st Floor | Kitchen Sink | S313cw | 2016-07-16 | 08:40 |  | No Filter | 10 | Lead | Y | 1.79 |  | ug/L | 0.04 | ug/L | 0.5 | ug/L | Final
200 | cw | Residential | 1st Floor | Kitchen Sink | S313cw | 2016-07-16 | 08:40 |  | No Filter | 10 | Cadmium | N | 2 | U | ug/L | 0.00021 | mg/L | 0.002 | mg/L | Final
200 | cw | Residential | 1st Floor | Kitchen Sink | S313cw | 2016-07-16 | 08:40 |  | No Filter | 10 | Zinc | Y | 0.0389 |  | mg/L | 0.69 | ug/L | 10 | ug/L | Final
200 | cw | Residential | 1st Floor | Kitchen Sink | S313cw | 2016-07-16 | 08:40 |  | No Filter | 10 | Calcium | Y | 25.5 |  | mg/L | 0.021 | mg/L | 0.2 | mg/L | Final
200 | cw | Residential | 1st Floor | Kitchen Sink | S313cw | 2016-07-16 | 08:40 |  | No Filter | 10 | Sodium | Y | 5.59 |  | mg/L | 0.036 | mg/L | 0.4 | mg/L | Final
200 | cw | Residential | 1st Floor | Kitchen Sink | S314cw | 2016-07-16 | 08:40 |  | No Filter | 10 | Calcium | Y | 25.7 |  | mg/L | 0.021 | mg/L | 0.2 | mg/L | Final
200 | cw | Residential | 1st Floor | Kitchen Sink | S314cw | 2016-07-16 | 08:40 |  | No Filter | 10 | Aluminum | N | 0.2 | U | mg/L | 0.027 | mg/L | 0.2 | mg/L | Final
200 | cw | Residential | 1st Floor | Kitchen Sink | S314cw | 2016-07-16 | 08:40 |  | No Filter | 10 | Magnesium | Y | 7.38 |  | mg/L | 0.022 | mg/L | 0.2 | mg/L | Final
200 | cw | Residential | 1st Floor | Kitchen Sink | S314cw | 2016-07-16 | 08:40 |  | No Filter | 10 | Sodium | Y | 5.65 |  | mg/L | 0.036 | mg/L | 0.4 | mg/L | Final
200 | cw | Residential | 1st Floor | Kitchen Sink | S314cw | 2016-07-16 | 08:40 |  | No Filter | 10 | Tin | N | 0.02 | U | mg/L | 0.0041 | mg/L | 0.02 | mg/L | Final
200 | cw | Residential | 1st Floor | Kitchen Sink | S314cw | 2016-07-16 | 08:40 |  | No Filter | 10 | Nickel | N | 0.006 | U | mg/L | 0.0018 | mg/L | 0.006 | mg/L | Final
200 | cw | Residential | 1st Floor | Kitchen Sink | S314cw | 2016-07-16 | 08:40 |  | No Filter | 10 | Manganese | N | 0.008 | U | mg/L | 0.0016 | mg/L | 0.008 | mg/L | Final
200 | cw | Residential | 1st Floor | Kitchen Sink | S314cw | 2016-07-16 | 08:40 |  | No Filter | 10 | Zinc | Y | 0.0386 |  | mg/L | 0.69 | ug/L | 10 | ug/L | Final
200 | cw | Residential | 1st Floor | Kitchen Sink | S314cw | 2016-07-16 | 08:40 |  | No Filter | 10 | Copper | Y | 3.76 |  | ug/L | 0.07 | ug/L | 1 | ug/L | Final
200 | cw | Residential | 1st Floor | Kitchen Sink | S314cw | 2016-07-16 | 08:40 |  | No Filter | 10 | Chromium | N | 5 | U | ug/L | 0.00086 | mg/L | 0.005 | mg/L | Final
200 | cw | Residential | 1st Floor | Kitchen Sink | S314cw | 2016-07-16 | 08:40 |  | No Filter | 10 | Lead | Y | 2.09 |  | ug/L | 0.04 | ug/L | 0.5 | ug/L | Final
200 | cw | Residential | 1st Floor | Kitchen Sink | S314cw | 2016-07-16 | 08:40 |  | No Filter | 10 | Cadmium | N | 2 | U | ug/L | 0.00021 | mg/L | 0.002 | mg/L | Final
200 | cw | Residential | 1st Floor | Kitchen Sink | S315cw | 2016-07-16 | 08:40 |  | No Filter | 10 | Tin | N | 0.02 | U | mg/L | 0.0041 | mg/L | 0.02 | mg/L | Final
200 | cw | Residential | 1st Floor | Kitchen Sink | S315cw | 2016-07-16 | 08:40 |  | No Filter | 10 | Chromium | N | 5 | U | ug/L | 0.00086 | mg/L | 0.005 | mg/L | Final
200 | cw | Residential | 1st Floor | Kitchen Sink | S315cw | 2016-07-16 | 08:40 |  | No Filter | 10 | Magnesium | Y | 7.36 |  | mg/L | 0.022 | mg/L | 0.2 | mg/L | Final
200 | cw | Residential | 1st Floor | Kitchen Sink | S315cw | 2016-07-16 | 08:40 |  | No Filter | 10 | Calcium | Y | 25.7 |  | mg/L | 0.021 | mg/L | 0.2 | mg/L | Final
200 | cw | Residential | 1st Floor | Kitchen Sink | S315cw | 2016-07-16 | 08:40 |  | No Filter | 10 | Cadmium | N | 2 | U | ug/L | 0.00021 | mg/L | 0.002 | mg/L | Final
200 | cw | Residential | 1st Floor | Kitchen Sink | S315cw | 2016-07-16 | 08:40 |  | No Filter | 10 | Aluminum | N | 0.2 | U | mg/L | 0.027 | mg/L | 0.2 | mg/L | Final
200 | cw | Residential | 1st Floor | Kitchen Sink | S315cw | 2016-07-16 | 08:40 |  | No Filter | 10 | Sodium | Y | 5.63 |  | mg/L | 0.036 | mg/L | 0.4 | mg/L | Final
200 | cw | Residential | 1st Floor | Kitchen Sink | S315cw | 2016-07-16 | 08:40 |  | No Filter | 10 | Zinc | Y | 0.0377 |  | mg/L | 0.69 | ug/L | 10 | ug/L | Final
200 | cw | Residential | 1st Floor | Kitchen Sink | S315cw | 2016-07-16 | 08:40 |  | No Filter | 10 | Lead | Y | 2.69 |  | ug/L | 0.04 | ug/L | 0.5 | ug/L | Final
200 | cw | Residential | 1st Floor | Kitchen Sink | S315cw | 2016-07-16 | 08:40 |  | No Filter | 10 | Manganese | N | 0.008 | U | mg/L | 0.0016 | mg/L | 0.008 | mg/L | Final
200 | cw | Residential | 1st Floor | Kitchen Sink | S315cw | 2016-07-16 | 08:40 |  | No Filter | 10 | Nickel | N | 0.006 | U | mg/L | 0.0018 | mg/L | 0.006 | mg/L | Final
200 | cw | Residential | 1st Floor | Kitchen Sink | S315cw | 2016-07-16 | 08:40 |  | No Filter | 10 | Copper | Y | 3.63 |  | ug/L | 0.07 | ug/L | 1 | ug/L | Final
200 | cw | Residential | 1st Floor | Kitchen Sink | S302cw | 2016-07-16 | 08:40 |  | No Filter | 10 | Potassium | Y | 1.01 |  | mg/L | 0.072 | mg/L | 0.8 | mg/L | Final
200 | cw | Residential | 1st Floor | Kitchen Sink | S311cw | 2016-07-16 | 08:40 |  | No Filter | 10 | Potassium | Y | 1.01 |  | mg/L | 0.072 | mg/L | 0.8 | mg/L | Final
200 | cw | Residential | 1st Floor | Kitchen Sink | S313cw | 2016-07-16 | 08:40 |  | No Filter | 10 | Potassium | Y | 1.01 |  | mg/L | 0.072 | mg/L | 0.8 | mg/L | Final
200 | cw | Residential | 1st Floor | Kitchen Sink | S303cw | 2016-07-16 | 08:40 |  | No Filter | 10 | Potassium | Y | 1.02 |  | mg/L | 0.072 | mg/L | 0.8 | mg/L | Final
200 | cw | Residential | 1st Floor | Kitchen Sink | S307cw | 2016-07-16 | 08:40 |  | No Filter | 10 | Potassium | Y | 1.02 |  | mg/L | 0.072 | mg/L | 0.8 | mg/L | Final
200 | cw | Residential | 1st Floor | Kitchen Sink | S314cw | 2016-07-16 | 08:40 |  | No Filter | 10 | Potassium | Y | 1.02 |  | mg/L | 0.072 | mg/L | 0.8 | mg/L | Final
200 | cw | Residential | 1st Floor | Kitchen Sink | S311cw | 2016-07-16 | 08:40 |  | No Filter | 10 | Iron | Y | 0.0862 |  | mg/L | 0.016 | mg/L | 0.08 | mg/L | Final
200 | cw | Residential | 1st Floor | Kitchen Sink | DS303cw | 2016-07-16 | 09:13 |  | No Filter | 10 | Potassium | Y | 1.03 |  | mg/L | 0.072 | mg/L | 0.8 | mg/L | Final
200 | cw | Residential | 1st Floor | Kitchen Sink | S312cw | 2016-07-16 | 08:40 |  | No Filter | 10 | Iron | Y | 0.0866 |  | mg/L | 0.016 | mg/L | 0.08 | mg/L | Final
200 | cw | Residential | 1st Floor | Kitchen Sink | S310cw | 2016-07-16 | 08:40 |  | No Filter | 10 | Iron | Y | 0.0875 |  | mg/L | 0.016 | mg/L | 0.08 | mg/L | Final
200 | cw | Residential | 1st Floor | Kitchen Sink | S313cw | 2016-07-16 | 08:40 |  | No Filter | 10 | Iron | Y | 0.0876 |  | mg/L | 0.016 | mg/L | 0.08 | mg/L | Final
200 | cw | Residential | 1st Floor | Kitchen Sink | S314cw | 2016-07-16 | 08:40 |  | No Filter | 10 | Iron | Y | 0.0883 |  | mg/L | 0.016 | mg/L | 0.08 | mg/L | Final
200 | cw | Residential | 1st Floor | Kitchen Sink | S315cw | 2016-07-16 | 08:40 |  | No Filter | 10 | Iron | Y | 0.0887 |  | mg/L | 0.016 | mg/L | 0.08 | mg/L | Final
200 | cw | Residential | 1st Floor | Kitchen Sink | DS303cw | 2016-07-16 | 09:13 |  | No Filter | 10 | Iron | Y | 0.0921 |  | mg/L | 0.016 | mg/L | 0.08 | mg/L | Final
200 | cw | Residential | 1st Floor | Kitchen Sink | S305cw | 2016-07-16 | 08:40 |  | No Filter | 10 | Potassium | Y | 1.04 |  | mg/L | 0.072 | mg/L | 0.8 | mg/L | Final
200 | cw | Residential | 1st Floor | Kitchen Sink | S312cw | 2016-07-16 | 08:40 |  | No Filter | 10 | Potassium | Y | 1.04 |  | mg/L | 0.072 | mg/L | 0.8 | mg/L | Final
200 | cw | Residential | 1st Floor | Kitchen Sink | S306cw | 2016-07-16 | 08:40 |  | No Filter | 10 | Potassium | Y | 1.05 |  | mg/L | 0.072 | mg/L | 0.8 | mg/L | Final
200 | cw | Residential | 1st Floor | Kitchen Sink | S315cw | 2016-07-16 | 08:40 |  | No Filter | 10 | Potassium | Y | 1.06 |  | mg/L | 0.072 | mg/L | 0.8 | mg/L | Final
200 | cw | Residential | 1st Floor | Kitchen Sink | S309cw | 2016-07-16 | 08:40 |  | No Filter | 10 | Potassium | Y | 1.07 |  | mg/L | 0.072 | mg/L | 0.8 | mg/L | Final
200 | cw | Residential | 1st Floor | Kitchen Sink | S301cw | 2016-07-16 | 08:40 |  | No Filter | 10 | Potassium | Y | 1.08 |  | mg/L | 0.072 | mg/L | 0.8 | mg/L | Final
200 | cw | Residential | 1st Floor | Kitchen Sink | S304cw | 2016-07-16 | 08:40 |  | No Filter | 10 | Potassium | Y | 1.09 |  | mg/L | 0.072 | mg/L | 0.8 | mg/L | Final
470 | cx | Residential | 1st Floor | Kitchen Sink | S306cx | 2016-07-16 | 09:07 | Steady drip from kitchen sink. Resident stated leak started a few weeks ago. | No Filter |  | Iron | N | 0.08 | U | mg/L | 0.016 | mg/L | 0.08 | mg/L | Final
470 | cx | Residential | 1st Floor | Kitchen Sink | S307cx | 2016-07-16 | 09:07 | Steady drip from kitchen sink. Resident stated leak started a few weeks ago. | No Filter |  | Iron | N | 0.08 | U | mg/L | 0.016 | mg/L | 0.08 | mg/L | Final
470 | cx | Residential | 1st Floor | Kitchen Sink | S308cx | 2016-07-16 | 09:07 | Steady drip from kitchen sink. Resident stated leak started a few weeks ago. | No Filter |  | Iron | N | 0.08 | U | mg/L | 0.016 | mg/L | 0.08 | mg/L | Final
470 | cx | Residential | 1st Floor | Kitchen Sink | S309cx | 2016-07-16 | 09:07 | Steady drip from kitchen sink. Resident stated leak started a few weeks ago. | No Filter |  | Iron | N | 0.08 | U | mg/L | 0.016 | mg/L | 0.08 | mg/L | Final
470 | cx | Residential | 1st Floor | Kitchen Sink | S310cx | 2016-07-16 | 09:07 | Steady drip from kitchen sink. Resident stated leak started a few weeks ago. | No Filter |  | Iron | N | 0.08 | U | mg/L | 0.016 | mg/L | 0.08 | mg/L | Final
470 | cx | Residential | 1st Floor | Kitchen Sink | S311cx | 2016-07-16 | 09:07 | Steady drip from kitchen sink. Resident stated leak started a few weeks ago. | No Filter |  | Iron | N | 0.08 | U | mg/L | 0.016 | mg/L | 0.08 | mg/L | Final
470 | cx | Residential | 1st Floor | Kitchen Sink | S306cx | 2016-07-16 | 09:07 | Steady drip from kitchen sink. Resident stated leak started a few weeks ago. | No Filter |  | Potassium | Y | 1.01 |  | mg/L | 0.072 | mg/L | 0.8 | mg/L | Final
470 | cx | Residential | 1st Floor | Kitchen Sink | S302cx | 2016-07-16 | 09:07 | Steady drip from kitchen sink. Resident stated leak started a few weeks ago. | No Filter |  | Potassium | Y | 1.02 |  | mg/L | 0.072 | mg/L | 0.8 | mg/L | Final
470 | cx | Residential | 1st Floor | Kitchen Sink | DS302cx | 2016-07-16 | 09:16 | Steady drip from kitchen sink. Resident stated leak started a few weeks ago. | No Filter |  | Total Alkalinity | Y | 81 |  | mg CaCO3/L |  | mg CaCO3/L | 20 | mg CaCO3/L | Final
470 | cx | Residential | 1st Floor | Kitchen Sink | DS302cx | 2016-07-16 | 09:16 | Steady drip from kitchen sink. Resident stated leak started a few weeks ago. | No Filter |  | Fluoride | Y | 0.76 |  | mg/L | 0.01 | mg/L | 0.02 | mg/L | Final
470 | cx | Residential | 1st Floor | Kitchen Sink | DS302cx | 2016-07-16 | 09:16 | Steady drip from kitchen sink. Resident stated leak started a few weeks ago. | No Filter |  | Sulfate as SO4 | Y | 20.5 |  | mg/L | 0.02 | mg/L | 0.12 | mg/L | Final
470 | cx | Residential | 1st Floor | Kitchen Sink | DS302cx | 2016-07-16 | 09:16 | Steady drip from kitchen sink. Resident stated leak started a few weeks ago. | No Filter |  | Chloride | Y | 11.2 |  | mg/L | 0.02 | mg/L | 0.12 | mg/L | Final
470 | cx | Residential | 1st Floor | Kitchen Sink | DS301cx | 2016-07-16 | 09:16 | Steady drip from kitchen sink. Resident stated leak started a few weeks ago. | No Filter |  | Total Phosphorus | Y | 0.91 |  | mg/L | 0.06 | mg/L | 0.15 | mg/L | Final
470 | cx | Residential | 1st Floor | Kitchen Sink | DS303cx | 2016-07-16 | 09:16 | Steady drip from kitchen sink. Resident stated leak started a few weeks ago. | No Filter |  | Chromium | N | 5 | U | ug/L | 0.00086 | mg/L | 0.005 | mg/L | Final
470 | cx | Residential | 1st Floor | Kitchen Sink | DS303cx | 2016-07-16 | 09:16 | Steady drip from kitchen sink. Resident stated leak started a few weeks ago. | No Filter |  | Sodium | Y | 5.52 |  | mg/L | 0.036 | mg/L | 0.4 | mg/L | Final
470 | cx | Residential | 1st Floor | Kitchen Sink | DS303cx | 2016-07-16 | 09:16 | Steady drip from kitchen sink. Resident stated leak started a few weeks ago. | No Filter |  | Tin | N | 0.02 | U | mg/L | 0.0041 | mg/L | 0.02 | mg/L | Final
470 | cx | Residential | 1st Floor | Kitchen Sink | DS303cx | 2016-07-16 | 09:16 | Steady drip from kitchen sink. Resident stated leak started a few weeks ago. | No Filter |  | Manganese | N | 0.008 | U | mg/L | 0.0016 | mg/L | 0.008 | mg/L | Final
470 | cx | Residential | 1st Floor | Kitchen Sink | DS303cx | 2016-07-16 | 09:16 | Steady drip from kitchen sink. Resident stated leak started a few weeks ago. | No Filter |  | Aluminum | N | 0.2 | U | mg/L | 0.027 | mg/L | 0.2 | mg/L | Final
470 | cx | Residential | 1st Floor | Kitchen Sink | DS303cx | 2016-07-16 | 09:16 | Steady drip from kitchen sink. Resident stated leak started a few weeks ago. | No Filter |  | Nickel | N | 0.006 | U | mg/L | 0.0018 | mg/L | 0.006 | mg/L | Final
470 | cx | Residential | 1st Floor | Kitchen Sink | DS303cx | 2016-07-16 | 09:16 | Steady drip from kitchen sink. Resident stated leak started a few weeks ago. | No Filter |  | Calcium | Y | 25.9 |  | mg/L | 0.021 | mg/L | 0.2 | mg/L | Final
470 | cx | Residential | 1st Floor | Kitchen Sink | DS303cx | 2016-07-16 | 09:16 | Steady drip from kitchen sink. Resident stated leak started a few weeks ago. | No Filter |  | Zinc | Y | 0.043 |  | mg/L | 0.69 | ug/L | 10 | ug/L | Final
470 | cx | Residential | 1st Floor | Kitchen Sink | DS303cx | 2016-07-16 | 09:16 | Steady drip from kitchen sink. Resident stated leak started a few weeks ago. | No Filter |  | Cadmium | N | 2 | U | ug/L | 0.00021 | mg/L | 0.002 | mg/L | Final
470 | cx | Residential | 1st Floor | Kitchen Sink | DS303cx | 2016-07-16 | 09:16 | Steady drip from kitchen sink. Resident stated leak started a few weeks ago. | No Filter |  | Lead | Y | 3.99 |  | ug/L | 0.04 | ug/L | 0.5 | ug/L | Final
470 | cx | Residential | 1st Floor | Kitchen Sink | DS303cx | 2016-07-16 | 09:16 | Steady drip from kitchen sink. Resident stated leak started a few weeks ago. | No Filter |  | Copper | Y | 2.76 |  | ug/L | 0.07 | ug/L | 1 | ug/L | Final
470 | cx | Residential | 1st Floor | Kitchen Sink | DS303cx | 2016-07-16 | 09:16 | Steady drip from kitchen sink. Resident stated leak started a few weeks ago. | No Filter |  | Magnesium | Y | 7.34 |  | mg/L | 0.022 | mg/L | 0.2 | mg/L | Final
470 | cx | Residential | 1st Floor | Kitchen Sink | S302cx | 2016-07-16 | 09:07 | Steady drip from kitchen sink. Resident stated leak started a few weeks ago. | No Filter |  | Tin | N | 0.02 | U | mg/L | 0.0041 | mg/L | 0.02 | mg/L | Final
470 | cx | Residential | 1st Floor | Kitchen Sink | S302cx | 2016-07-16 | 09:07 | Steady drip from kitchen sink. Resident stated leak started a few weeks ago. | No Filter |  | Nickel | N | 0.006 | U | mg/L | 0.0018 | mg/L | 0.006 | mg/L | Final
470 | cx | Residential | 1st Floor | Kitchen Sink | S302cx | 2016-07-16 | 09:07 | Steady drip from kitchen sink. Resident stated leak started a few weeks ago. | No Filter |  | Calcium | Y | 25.9 |  | mg/L | 0.021 | mg/L | 0.2 | mg/L | Final
470 | cx | Residential | 1st Floor | Kitchen Sink | S302cx | 2016-07-16 | 09:07 | Steady drip from kitchen sink. Resident stated leak started a few weeks ago. | No Filter |  | Chromium | N | 5 | U | ug/L | 0.00086 | mg/L | 0.005 | mg/L | Final
470 | cx | Residential | 1st Floor | Kitchen Sink | S302cx | 2016-07-16 | 09:07 | Steady drip from kitchen sink. Resident stated leak started a few weeks ago. | No Filter |  | Magnesium | Y | 7.38 |  | mg/L | 0.022 | mg/L | 0.2 | mg/L | Final
470 | cx | Residential | 1st Floor | Kitchen Sink | S302cx | 2016-07-16 | 09:07 | Steady drip from kitchen sink. Resident stated leak started a few weeks ago. | No Filter |  | Cadmium | N | 2 | U | ug/L | 0.00021 | mg/L | 0.002 | mg/L | Final
470 | cx | Residential | 1st Floor | Kitchen Sink | S302cx | 2016-07-16 | 09:07 | Steady drip from kitchen sink. Resident stated leak started a few weeks ago. | No Filter |  | Manganese | Y | 0.0189 |  | mg/L | 0.0016 | mg/L | 0.008 | mg/L | Final
470 | cx | Residential | 1st Floor | Kitchen Sink | S302cx | 2016-07-16 | 09:07 | Steady drip from kitchen sink. Resident stated leak started a few weeks ago. | No Filter |  | Lead | Y | 34.2 |  | ug/L | 0.04 | ug/L | 0.5 | ug/L | Final
470 | cx | Residential | 1st Floor | Kitchen Sink | S302cx | 2016-07-16 | 09:07 | Steady drip from kitchen sink. Resident stated leak started a few weeks ago. | No Filter |  | Copper | Y | 7.51 |  | ug/L | 0.07 | ug/L | 1 | ug/L | Final
470 | cx | Residential | 1st Floor | Kitchen Sink | S302cx | 2016-07-16 | 09:07 | Steady drip from kitchen sink. Resident stated leak started a few weeks ago. | No Filter |  | Zinc | Y | 0.169 |  | mg/L | 0.69 | ug/L | 10 | ug/L | Final
470 | cx | Residential | 1st Floor | Kitchen Sink | S302cx | 2016-07-16 | 09:07 | Steady drip from kitchen sink. Resident stated leak started a few weeks ago. | No Filter |  | Aluminum | N | 0.2 | U | mg/L | 0.027 | mg/L | 0.2 | mg/L | Final
470 | cx | Residential | 1st Floor | Kitchen Sink | S302cx | 2016-07-16 | 09:07 | Steady drip from kitchen sink. Resident stated leak started a few weeks ago. | No Filter |  | Sodium | Y | 5.5 |  | mg/L | 0.036 | mg/L | 0.4 | mg/L | Final
470 | cx | Residential | 1st Floor | Kitchen Sink | S301cx | 2016-07-16 | 09:07 | Steady drip from kitchen sink. Resident stated leak started a few weeks ago. | No Filter |  | Calcium | Y | 26.1 |  | mg/L | 0.021 | mg/L | 0.2 | mg/L | Final
470 | cx | Residential | 1st Floor | Kitchen Sink | S301cx | 2016-07-16 | 09:07 | Steady drip from kitchen sink. Resident stated leak started a few weeks ago. | No Filter |  | Chromium | N | 5 | U | ug/L | 0.00086 | mg/L | 0.005 | mg/L | Final
470 | cx | Residential | 1st Floor | Kitchen Sink | S301cx | 2016-07-16 | 09:07 | Steady drip from kitchen sink. Resident stated leak started a few weeks ago. | No Filter |  | Lead | Y | 347 |  | ug/L | 0.04 | ug/L | 0.5 | ug/L | Final
470 | cx | Residential | 1st Floor | Kitchen Sink | S301cx | 2016-07-16 | 09:07 | Steady drip from kitchen sink. Resident stated leak started a few weeks ago. | No Filter |  | Copper | Y | 23.5 |  | ug/L | 0.07 | ug/L | 1 | ug/L | Final
470 | cx | Residential | 1st Floor | Kitchen Sink | S301cx | 2016-07-16 | 09:07 | Steady drip from kitchen sink. Resident stated leak started a few weeks ago. | No Filter |  | Zinc | Y | 0.256 |  | mg/L | 0.69 | ug/L | 10 | ug/L | Final
470 | cx | Residential | 1st Floor | Kitchen Sink | S301cx | 2016-07-16 | 09:07 | Steady drip from kitchen sink. Resident stated leak started a few weeks ago. | No Filter |  | Sodium | Y | 5.53 |  | mg/L | 0.036 | mg/L | 0.4 | mg/L | Final
470 | cx | Residential | 1st Floor | Kitchen Sink | S301cx | 2016-07-16 | 09:07 | Steady drip from kitchen sink. Resident stated leak started a few weeks ago. | No Filter |  | Tin | N | 0.02 | U | mg/L | 0.0041 | mg/L | 0.02 | mg/L | Final
470 | cx | Residential | 1st Floor | Kitchen Sink | S301cx | 2016-07-16 | 09:07 | Steady drip from kitchen sink. Resident stated leak started a few weeks ago. | No Filter |  | Cadmium | N | 2 | U | ug/L | 0.00021 | mg/L | 0.002 | mg/L | Final
470 | cx | Residential | 1st Floor | Kitchen Sink | S301cx | 2016-07-16 | 09:07 | Steady drip from kitchen sink. Resident stated leak started a few weeks ago. | No Filter |  | Manganese | Y | 0.153 |  | mg/L | 0.0016 | mg/L | 0.008 | mg/L | Final
470 | cx | Residential | 1st Floor | Kitchen Sink | S301cx | 2016-07-16 | 09:07 | Steady drip from kitchen sink. Resident stated leak started a few weeks ago. | No Filter |  | Nickel | N | 0.006 | U | mg/L | 0.0018 | mg/L | 0.006 | mg/L | Final
470 | cx | Residential | 1st Floor | Kitchen Sink | S301cx | 2016-07-16 | 09:07 | Steady drip from kitchen sink. Resident stated leak started a few weeks ago. | No Filter |  | Magnesium | Y | 7.41 |  | mg/L | 0.022 | mg/L | 0.2 | mg/L | Final
470 | cx | Residential | 1st Floor | Kitchen Sink | S301cx | 2016-07-16 | 09:07 | Steady drip from kitchen sink. Resident stated leak started a few weeks ago. | No Filter |  | Aluminum | N | 0.2 | U | mg/L | 0.027 | mg/L | 0.2 | mg/L | Final
470 | cx | Residential | 1st Floor | Kitchen Sink | S303cx | 2016-07-16 | 09:07 | Steady drip from kitchen sink. Resident stated leak started a few weeks ago. | No Filter |  | Calcium | Y | 25.8 |  | mg/L | 0.021 | mg/L | 0.2 | mg/L | Final
470 | cx | Residential | 1st Floor | Kitchen Sink | S303cx | 2016-07-16 | 09:07 | Steady drip from kitchen sink. Resident stated leak started a few weeks ago. | No Filter |  | Magnesium | Y | 7.36 |  | mg/L | 0.022 | mg/L | 0.2 | mg/L | Final
470 | cx | Residential | 1st Floor | Kitchen Sink | S303cx | 2016-07-16 | 09:07 | Steady drip from kitchen sink. Resident stated leak started a few weeks ago. | No Filter |  | Nickel | N | 0.006 | U | mg/L | 0.0018 | mg/L | 0.006 | mg/L | Final
470 | cx | Residential | 1st Floor | Kitchen Sink | S303cx | 2016-07-16 | 09:07 | Steady drip from kitchen sink. Resident stated leak started a few weeks ago. | No Filter |  | Cadmium | N | 2 | U | ug/L | 0.00021 | mg/L | 0.002 | mg/L | Final
470 | cx | Residential | 1st Floor | Kitchen Sink | S303cx | 2016-07-16 | 09:07 | Steady drip from kitchen sink. Resident stated leak started a few weeks ago. | No Filter |  | Chromium | N | 5 | U | ug/L | 0.00086 | mg/L | 0.005 | mg/L | Final
470 | cx | Residential | 1st Floor | Kitchen Sink | S303cx | 2016-07-16 | 09:07 | Steady drip from kitchen sink. Resident stated leak started a few weeks ago. | No Filter |  | Tin | N | 0.02 | U | mg/L | 0.0041 | mg/L | 0.02 | mg/L | Final
470 | cx | Residential | 1st Floor | Kitchen Sink | S303cx | 2016-07-16 | 09:07 | Steady drip from kitchen sink. Resident stated leak started a few weeks ago. | No Filter |  | Manganese | Y | 0.174 |  | mg/L | 0.0016 | mg/L | 0.008 | mg/L | Final
470 | cx | Residential | 1st Floor | Kitchen Sink | S303cx | 2016-07-16 | 09:07 | Steady drip from kitchen sink. Resident stated leak started a few weeks ago. | No Filter |  | Copper | Y | 10.7 |  | ug/L | 0.07 | ug/L | 1 | ug/L | Final
470 | cx | Residential | 1st Floor | Kitchen Sink | S303cx | 2016-07-16 | 09:07 | Steady drip from kitchen sink. Resident stated leak started a few weeks ago. | No Filter |  | Lead | Y | 380 |  | ug/L | 0.04 | ug/L | 0.5 | ug/L | Final
470 | cx | Residential | 1st Floor | Kitchen Sink | S303cx | 2016-07-16 | 09:07 | Steady drip from kitchen sink. Resident stated leak started a few weeks ago. | No Filter |  | Zinc | Y | 0.227 |  | mg/L | 0.69 | ug/L | 10 | ug/L | Final
470 | cx | Residential | 1st Floor | Kitchen Sink | S303cx | 2016-07-16 | 09:07 | Steady drip from kitchen sink. Resident stated leak started a few weeks ago. | No Filter |  | Aluminum | N | 0.2 | U | mg/L | 0.027 | mg/L | 0.2 | mg/L | Final
470 | cx | Residential | 1st Floor | Kitchen Sink | S303cx | 2016-07-16 | 09:07 | Steady drip from kitchen sink. Resident stated leak started a few weeks ago. | No Filter |  | Sodium | Y | 5.51 |  | mg/L | 0.036 | mg/L | 0.4 | mg/L | Final
470 | cx | Residential | 1st Floor | Kitchen Sink | S304cx | 2016-07-16 | 09:07 | Steady drip from kitchen sink. Resident stated leak started a few weeks ago. | No Filter |  | Magnesium | Y | 7.53 |  | mg/L | 0.022 | mg/L | 0.2 | mg/L | Final
470 | cx | Residential | 1st Floor | Kitchen Sink | S304cx | 2016-07-16 | 09:07 | Steady drip from kitchen sink. Resident stated leak started a few weeks ago. | No Filter |  | Aluminum | N | 0.2 | U | mg/L | 0.027 | mg/L | 0.2 | mg/L | Final
470 | cx | Residential | 1st Floor | Kitchen Sink | S304cx | 2016-07-16 | 09:07 | Steady drip from kitchen sink. Resident stated leak started a few weeks ago. | No Filter |  | Tin | N | 0.02 | U | mg/L | 0.0041 | mg/L | 0.02 | mg/L | Final
470 | cx | Residential | 1st Floor | Kitchen Sink | S304cx | 2016-07-16 | 09:07 | Steady drip from kitchen sink. Resident stated leak started a few weeks ago. | No Filter |  | Chromium | N | 5 | U | ug/L | 0.00086 | mg/L | 0.005 | mg/L | Final
470 | cx | Residential | 1st Floor | Kitchen Sink | S304cx | 2016-07-16 | 09:07 | Steady drip from kitchen sink. Resident stated leak started a few weeks ago. | No Filter |  | Cadmium | N | 2 | U | ug/L | 0.00021 | mg/L | 0.002 | mg/L | Final
470 | cx | Residential | 1st Floor | Kitchen Sink | S304cx | 2016-07-16 | 09:07 | Steady drip from kitchen sink. Resident stated leak started a few weeks ago. | No Filter |  | Calcium | Y | 26.3 |  | mg/L | 0.021 | mg/L | 0.2 | mg/L | Final
470 | cx | Residential | 1st Floor | Kitchen Sink | S304cx | 2016-07-16 | 09:07 | Steady drip from kitchen sink. Resident stated leak started a few weeks ago. | No Filter |  | Sodium | Y | 5.63 |  | mg/L | 0.036 | mg/L | 0.4 | mg/L | Final
470 | cx | Residential | 1st Floor | Kitchen Sink | S304cx | 2016-07-16 | 09:07 | Steady drip from kitchen sink. Resident stated leak started a few weeks ago. | No Filter |  | Lead | Y | 72.4 |  | ug/L | 0.04 | ug/L | 0.5 | ug/L | Final
470 | cx | Residential | 1st Floor | Kitchen Sink | S304cx | 2016-07-16 | 09:07 | Steady drip from kitchen sink. Resident stated leak started a few weeks ago. | No Filter |  | Zinc | Y | 0.0936 |  | mg/L | 0.69 | ug/L | 10 | ug/L | Final
470 | cx | Residential | 1st Floor | Kitchen Sink | S304cx | 2016-07-16 | 09:07 | Steady drip from kitchen sink. Resident stated leak started a few weeks ago. | No Filter |  | Nickel | N | 0.006 | U | mg/L | 0.0018 | mg/L | 0.006 | mg/L | Final
470 | cx | Residential | 1st Floor | Kitchen Sink | S304cx | 2016-07-16 | 09:07 | Steady drip from kitchen sink. Resident stated leak started a few weeks ago. | No Filter |  | Manganese | Y | 0.0319 |  | mg/L | 0.0016 | mg/L | 0.008 | mg/L | Final
470 | cx | Residential | 1st Floor | Kitchen Sink | S304cx | 2016-07-16 | 09:07 | Steady drip from kitchen sink. Resident stated leak started a few weeks ago. | No Filter |  | Copper | Y | 11.8 |  | ug/L | 0.07 | ug/L | 1 | ug/L | Final
470 | cx | Residential | 1st Floor | Kitchen Sink | S305cx | 2016-07-16 | 09:07 | Steady drip from kitchen sink. Resident stated leak started a few weeks ago. | No Filter |  | Zinc | Y | 0.0464 |  | mg/L | 0.69 | ug/L | 10 | ug/L | Final
470 | cx | Residential | 1st Floor | Kitchen Sink | S305cx | 2016-07-16 | 09:07 | Steady drip from kitchen sink. Resident stated leak started a few weeks ago. | No Filter |  | Manganese | N | 0.008 | U | mg/L | 0.0016 | mg/L | 0.008 | mg/L | Final
470 | cx | Residential | 1st Floor | Kitchen Sink | S305cx | 2016-07-16 | 09:07 | Steady drip from kitchen sink. Resident stated leak started a few weeks ago. | No Filter |  | Nickel | N | 0.006 | U | mg/L | 0.0018 | mg/L | 0.006 | mg/L | Final
470 | cx | Residential | 1st Floor | Kitchen Sink | S305cx | 2016-07-16 | 09:07 | Steady drip from kitchen sink. Resident stated leak started a few weeks ago. | No Filter |  | Cadmium | N | 2 | U | ug/L | 0.00021 | mg/L | 0.002 | mg/L | Final
470 | cx | Residential | 1st Floor | Kitchen Sink | S305cx | 2016-07-16 | 09:07 | Steady drip from kitchen sink. Resident stated leak started a few weeks ago. | No Filter |  | Sodium | Y | 5.6 |  | mg/L | 0.036 | mg/L | 0.4 | mg/L | Final
470 | cx | Residential | 1st Floor | Kitchen Sink | S305cx | 2016-07-16 | 09:07 | Steady drip from kitchen sink. Resident stated leak started a few weeks ago. | No Filter |  | Chromium | N | 5 | U | ug/L | 0.00086 | mg/L | 0.005 | mg/L | Final
470 | cx | Residential | 1st Floor | Kitchen Sink | S305cx | 2016-07-16 | 09:07 | Steady drip from kitchen sink. Resident stated leak started a few weeks ago. | No Filter |  | Calcium | Y | 26.1 |  | mg/L | 0.021 | mg/L | 0.2 | mg/L | Final
470 | cx | Residential | 1st Floor | Kitchen Sink | S305cx | 2016-07-16 | 09:07 | Steady drip from kitchen sink. Resident stated leak started a few weeks ago. | No Filter |  | Tin | N | 0.02 | U | mg/L | 0.0041 | mg/L | 0.02 | mg/L | Final
470 | cx | Residential | 1st Floor | Kitchen Sink | S305cx | 2016-07-16 | 09:07 | Steady drip from kitchen sink. Resident stated leak started a few weeks ago. | No Filter |  | Aluminum | N | 0.2 | U | mg/L | 0.027 | mg/L | 0.2 | mg/L | Final
470 | cx | Residential | 1st Floor | Kitchen Sink | S305cx | 2016-07-16 | 09:07 | Steady drip from kitchen sink. Resident stated leak started a few weeks ago. | No Filter |  | Lead | Y | 14.6 |  | ug/L | 0.04 | ug/L | 0.5 | ug/L | Final
470 | cx | Residential | 1st Floor | Kitchen Sink | S305cx | 2016-07-16 | 09:07 | Steady drip from kitchen sink. Resident stated leak started a few weeks ago. | No Filter |  | Copper | Y | 6.79 |  | ug/L | 0.07 | ug/L | 1 | ug/L | Final
470 | cx | Residential | 1st Floor | Kitchen Sink | S305cx | 2016-07-16 | 09:07 | Steady drip from kitchen sink. Resident stated leak started a few weeks ago. | No Filter |  | Magnesium | Y | 7.49 |  | mg/L | 0.022 | mg/L | 0.2 | mg/L | Final
470 | cx | Residential | 1st Floor | Kitchen Sink | S306cx | 2016-07-16 | 09:07 | Steady drip from kitchen sink. Resident stated leak started a few weeks ago. | No Filter |  | Manganese | N | 0.008 | U | mg/L | 0.0016 | mg/L | 0.008 | mg/L | Final
470 | cx | Residential | 1st Floor | Kitchen Sink | S306cx | 2016-07-16 | 09:07 | Steady drip from kitchen sink. Resident stated leak started a few weeks ago. | No Filter |  | Zinc | Y | 0.0366 |  | mg/L | 0.69 | ug/L | 10 | ug/L | Final
470 | cx | Residential | 1st Floor | Kitchen Sink | S306cx | 2016-07-16 | 09:07 | Steady drip from kitchen sink. Resident stated leak started a few weeks ago. | No Filter |  | Copper | Y | 5.14 |  | ug/L | 0.07 | ug/L | 1 | ug/L | Final
470 | cx | Residential | 1st Floor | Kitchen Sink | S306cx | 2016-07-16 | 09:07 | Steady drip from kitchen sink. Resident stated leak started a few weeks ago. | No Filter |  | Magnesium | Y | 7.41 |  | mg/L | 0.022 | mg/L | 0.2 | mg/L | Final
470 | cx | Residential | 1st Floor | Kitchen Sink | S306cx | 2016-07-16 | 09:07 | Steady drip from kitchen sink. Resident stated leak started a few weeks ago. | No Filter |  | Lead | Y | 8.93 |  | ug/L | 0.04 | ug/L | 0.5 | ug/L | Final
470 | cx | Residential | 1st Floor | Kitchen Sink | S306cx | 2016-07-16 | 09:07 | Steady drip from kitchen sink. Resident stated leak started a few weeks ago. | No Filter |  | Nickel | N | 0.006 | U | mg/L | 0.0018 | mg/L | 0.006 | mg/L | Final
470 | cx | Residential | 1st Floor | Kitchen Sink | S306cx | 2016-07-16 | 09:07 | Steady drip from kitchen sink. Resident stated leak started a few weeks ago. | No Filter |  | Sodium | Y | 5.55 |  | mg/L | 0.036 | mg/L | 0.4 | mg/L | Final
470 | cx | Residential | 1st Floor | Kitchen Sink | S306cx | 2016-07-16 | 09:07 | Steady drip from kitchen sink. Resident stated leak started a few weeks ago. | No Filter |  | Aluminum | N | 0.2 | U | mg/L | 0.027 | mg/L | 0.2 | mg/L | Final
470 | cx | Residential | 1st Floor | Kitchen Sink | S306cx | 2016-07-16 | 09:07 | Steady drip from kitchen sink. Resident stated leak started a few weeks ago. | No Filter |  | Tin | N | 0.02 | U | mg/L | 0.0041 | mg/L | 0.02 | mg/L | Final
470 | cx | Residential | 1st Floor | Kitchen Sink | S306cx | 2016-07-16 | 09:07 | Steady drip from kitchen sink. Resident stated leak started a few weeks ago. | No Filter |  | Calcium | Y | 25.9 |  | mg/L | 0.021 | mg/L | 0.2 | mg/L | Final
470 | cx | Residential | 1st Floor | Kitchen Sink | S306cx | 2016-07-16 | 09:07 | Steady drip from kitchen sink. Resident stated leak started a few weeks ago. | No Filter |  | Chromium | N | 5 | U | ug/L | 0.00086 | mg/L | 0.005 | mg/L | Final
470 | cx | Residential | 1st Floor | Kitchen Sink | S306cx | 2016-07-16 | 09:07 | Steady drip from kitchen sink. Resident stated leak started a few weeks ago. | No Filter |  | Cadmium | N | 2 | U | ug/L | 0.00021 | mg/L | 0.002 | mg/L | Final
470 | cx | Residential | 1st Floor | Kitchen Sink | S307cx | 2016-07-16 | 09:07 | Steady drip from kitchen sink. Resident stated leak started a few weeks ago. | No Filter |  | Manganese | N | 0.008 | U | mg/L | 0.0016 | mg/L | 0.008 | mg/L | Final
470 | cx | Residential | 1st Floor | Kitchen Sink | S307cx | 2016-07-16 | 09:07 | Steady drip from kitchen sink. Resident stated leak started a few weeks ago. | No Filter |  | Magnesium | Y | 7.57 |  | mg/L | 0.022 | mg/L | 0.2 | mg/L | Final
470 | cx | Residential | 1st Floor | Kitchen Sink | S307cx | 2016-07-16 | 09:07 | Steady drip from kitchen sink. Resident stated leak started a few weeks ago. | No Filter |  | Tin | N | 0.02 | U | mg/L | 0.0041 | mg/L | 0.02 | mg/L | Final
470 | cx | Residential | 1st Floor | Kitchen Sink | S307cx | 2016-07-16 | 09:07 | Steady drip from kitchen sink. Resident stated leak started a few weeks ago. | No Filter |  | Zinc | Y | 0.0356 |  | mg/L | 0.69 | ug/L | 10 | ug/L | Final
470 | cx | Residential | 1st Floor | Kitchen Sink | S307cx | 2016-07-16 | 09:07 | Steady drip from kitchen sink. Resident stated leak started a few weeks ago. | No Filter |  | Lead | Y | 8.59 |  | ug/L | 0.04 | ug/L | 0.5 | ug/L | Final
470 | cx | Residential | 1st Floor | Kitchen Sink | S307cx | 2016-07-16 | 09:07 | Steady drip from kitchen sink. Resident stated leak started a few weeks ago. | No Filter |  | Copper | Y | 3.98 |  | ug/L | 0.07 | ug/L | 1 | ug/L | Final
470 | cx | Residential | 1st Floor | Kitchen Sink | S307cx | 2016-07-16 | 09:07 | Steady drip from kitchen sink. Resident stated leak started a few weeks ago. | No Filter |  | Cadmium | N | 2 | U | ug/L | 0.00021 | mg/L | 0.002 | mg/L | Final
470 | cx | Residential | 1st Floor | Kitchen Sink | S307cx | 2016-07-16 | 09:07 | Steady drip from kitchen sink. Resident stated leak started a few weeks ago. | No Filter |  | Nickel | N | 0.006 | U | mg/L | 0.0018 | mg/L | 0.006 | mg/L | Final
470 | cx | Residential | 1st Floor | Kitchen Sink | S307cx | 2016-07-16 | 09:07 | Steady drip from kitchen sink. Resident stated leak started a few weeks ago. | No Filter |  | Calcium | Y | 26.5 |  | mg/L | 0.021 | mg/L | 0.2 | mg/L | Final
470 | cx | Residential | 1st Floor | Kitchen Sink | S307cx | 2016-07-16 | 09:07 | Steady drip from kitchen sink. Resident stated leak started a few weeks ago. | No Filter |  | Chromium | N | 5 | U | ug/L | 0.00086 | mg/L | 0.005 | mg/L | Final
470 | cx | Residential | 1st Floor | Kitchen Sink | S307cx | 2016-07-16 | 09:07 | Steady drip from kitchen sink. Resident stated leak started a few weeks ago. | No Filter |  | Sodium | Y | 5.68 |  | mg/L | 0.036 | mg/L | 0.4 | mg/L | Final
470 | cx | Residential | 1st Floor | Kitchen Sink | S307cx | 2016-07-16 | 09:07 | Steady drip from kitchen sink. Resident stated leak started a few weeks ago. | No Filter |  | Aluminum | N | 0.2 | U | mg/L | 0.027 | mg/L | 0.2 | mg/L | Final
470 | cx | Residential | 1st Floor | Kitchen Sink | S308cx | 2016-07-16 | 09:07 | Steady drip from kitchen sink. Resident stated leak started a few weeks ago. | No Filter |  | Copper | Y | 2.75 |  | ug/L | 0.07 | ug/L | 1 | ug/L | Final
470 | cx | Residential | 1st Floor | Kitchen Sink | S308cx | 2016-07-16 | 09:07 | Steady drip from kitchen sink. Resident stated leak started a few weeks ago. | No Filter |  | Aluminum | N | 0.2 | U | mg/L | 0.027 | mg/L | 0.2 | mg/L | Final
470 | cx | Residential | 1st Floor | Kitchen Sink | S308cx | 2016-07-16 | 09:07 | Steady drip from kitchen sink. Resident stated leak started a few weeks ago. | No Filter |  | Sodium | Y | 5.59 |  | mg/L | 0.036 | mg/L | 0.4 | mg/L | Final
470 | cx | Residential | 1st Floor | Kitchen Sink | S308cx | 2016-07-16 | 09:07 | Steady drip from kitchen sink. Resident stated leak started a few weeks ago. | No Filter |  | Nickel | N | 0.006 | U | mg/L | 0.0018 | mg/L | 0.006 | mg/L | Final
470 | cx | Residential | 1st Floor | Kitchen Sink | S308cx | 2016-07-16 | 09:07 | Steady drip from kitchen sink. Resident stated leak started a few weeks ago. | No Filter |  | Tin | N | 0.02 | U | mg/L | 0.0041 | mg/L | 0.02 | mg/L | Final
470 | cx | Residential | 1st Floor | Kitchen Sink | S308cx | 2016-07-16 | 09:07 | Steady drip from kitchen sink. Resident stated leak started a few weeks ago. | No Filter |  | Zinc | Y | 0.0332 |  | mg/L | 0.69 | ug/L | 10 | ug/L | Final
470 | cx | Residential | 1st Floor | Kitchen Sink | S308cx | 2016-07-16 | 09:07 | Steady drip from kitchen sink. Resident stated leak started a few weeks ago. | No Filter |  | Calcium | Y | 26 |  | mg/L | 0.021 | mg/L | 0.2 | mg/L | Final
470 | cx | Residential | 1st Floor | Kitchen Sink | S308cx | 2016-07-16 | 09:07 | Steady drip from kitchen sink. Resident stated leak started a few weeks ago. | No Filter |  | Chromium | N | 5 | U | ug/L | 0.00086 | mg/L | 0.005 | mg/L | Final
470 | cx | Residential | 1st Floor | Kitchen Sink | S308cx | 2016-07-16 | 09:07 | Steady drip from kitchen sink. Resident stated leak started a few weeks ago. | No Filter |  | Manganese | N | 0.008 | U | mg/L | 0.0016 | mg/L | 0.008 | mg/L | Final
470 | cx | Residential | 1st Floor | Kitchen Sink | S308cx | 2016-07-16 | 09:07 | Steady drip from kitchen sink. Resident stated leak started a few weeks ago. | No Filter |  | Lead | Y | 7.6 |  | ug/L | 0.04 | ug/L | 0.5 | ug/L | Final
470 | cx | Residential | 1st Floor | Kitchen Sink | S308cx | 2016-07-16 | 09:07 | Steady drip from kitchen sink. Resident stated leak started a few weeks ago. | No Filter |  | Cadmium | N | 2 | U | ug/L | 0.00021 | mg/L | 0.002 | mg/L | Final
470 | cx | Residential | 1st Floor | Kitchen Sink | S308cx | 2016-07-16 | 09:07 | Steady drip from kitchen sink. Resident stated leak started a few weeks ago. | No Filter |  | Magnesium | Y | 7.44 |  | mg/L | 0.022 | mg/L | 0.2 | mg/L | Final
470 | cx | Residential | 1st Floor | Kitchen Sink | S309cx | 2016-07-16 | 09:07 | Steady drip from kitchen sink. Resident stated leak started a few weeks ago. | No Filter |  | Magnesium | Y | 7.34 |  | mg/L | 0.022 | mg/L | 0.2 | mg/L | Final
470 | cx | Residential | 1st Floor | Kitchen Sink | S309cx | 2016-07-16 | 09:07 | Steady drip from kitchen sink. Resident stated leak started a few weeks ago. | No Filter |  | Manganese | N | 0.008 | U | mg/L | 0.0016 | mg/L | 0.008 | mg/L | Final
470 | cx | Residential | 1st Floor | Kitchen Sink | S309cx | 2016-07-16 | 09:07 | Steady drip from kitchen sink. Resident stated leak started a few weeks ago. | No Filter |  | Zinc | Y | 0.0312 |  | mg/L | 0.69 | ug/L | 10 | ug/L | Final
470 | cx | Residential | 1st Floor | Kitchen Sink | S309cx | 2016-07-16 | 09:07 | Steady drip from kitchen sink. Resident stated leak started a few weeks ago. | No Filter |  | Aluminum | N | 0.2 | U | mg/L | 0.027 | mg/L | 0.2 | mg/L | Final
470 | cx | Residential | 1st Floor | Kitchen Sink | S309cx | 2016-07-16 | 09:07 | Steady drip from kitchen sink. Resident stated leak started a few weeks ago. | No Filter |  | Cadmium | N | 2 | U | ug/L | 0.00021 | mg/L | 0.002 | mg/L | Final
470 | cx | Residential | 1st Floor | Kitchen Sink | S309cx | 2016-07-16 | 09:07 | Steady drip from kitchen sink. Resident stated leak started a few weeks ago. | No Filter |  | Copper | Y | 2.57 |  | ug/L | 0.07 | ug/L | 1 | ug/L | Final
470 | cx | Residential | 1st Floor | Kitchen Sink | S309cx | 2016-07-16 | 09:07 | Steady drip from kitchen sink. Resident stated leak started a few weeks ago. | No Filter |  | Calcium | Y | 25.8 |  | mg/L | 0.021 | mg/L | 0.2 | mg/L | Final
470 | cx | Residential | 1st Floor | Kitchen Sink | S309cx | 2016-07-16 | 09:07 | Steady drip from kitchen sink. Resident stated leak started a few weeks ago. | No Filter |  | Tin | N | 0.02 | U | mg/L | 0.0041 | mg/L | 0.02 | mg/L | Final
470 | cx | Residential | 1st Floor | Kitchen Sink | S309cx | 2016-07-16 | 09:07 | Steady drip from kitchen sink. Resident stated leak started a few weeks ago. | No Filter |  | Sodium | Y | 5.5 |  | mg/L | 0.036 | mg/L | 0.4 | mg/L | Final
470 | cx | Residential | 1st Floor | Kitchen Sink | S309cx | 2016-07-16 | 09:07 | Steady drip from kitchen sink. Resident stated leak started a few weeks ago. | No Filter |  | Chromium | N | 5 | U | ug/L | 0.00086 | mg/L | 0.005 | mg/L | Final
470 | cx | Residential | 1st Floor | Kitchen Sink | S309cx | 2016-07-16 | 09:07 | Steady drip from kitchen sink. Resident stated leak started a few weeks ago. | No Filter |  | Nickel | N | 0.006 | U | mg/L | 0.0018 | mg/L | 0.006 | mg/L | Final
470 | cx | Residential | 1st Floor | Kitchen Sink | S309cx | 2016-07-16 | 09:07 | Steady drip from kitchen sink. Resident stated leak started a few weeks ago. | No Filter |  | Lead | Y | 5.48 |  | ug/L | 0.04 | ug/L | 0.5 | ug/L | Final
470 | cx | Residential | 1st Floor | Kitchen Sink | S310cx | 2016-07-16 | 09:07 | Steady drip from kitchen sink. Resident stated leak started a few weeks ago. | No Filter |  | Cadmium | N | 2 | U | ug/L | 0.00021 | mg/L | 0.002 | mg/L | Final
470 | cx | Residential | 1st Floor | Kitchen Sink | S310cx | 2016-07-16 | 09:07 | Steady drip from kitchen sink. Resident stated leak started a few weeks ago. | No Filter |  | Zinc | Y | 0.0316 |  | mg/L | 0.69 | ug/L | 10 | ug/L | Final
470 | cx | Residential | 1st Floor | Kitchen Sink | S310cx | 2016-07-16 | 09:07 | Steady drip from kitchen sink. Resident stated leak started a few weeks ago. | No Filter |  | Magnesium | Y | 7.49 |  | mg/L | 0.022 | mg/L | 0.2 | mg/L | Final
470 | cx | Residential | 1st Floor | Kitchen Sink | S310cx | 2016-07-16 | 09:07 | Steady drip from kitchen sink. Resident stated leak started a few weeks ago. | No Filter |  | Aluminum | N | 0.2 | U | mg/L | 0.027 | mg/L | 0.2 | mg/L | Final
470 | cx | Residential | 1st Floor | Kitchen Sink | S310cx | 2016-07-16 | 09:07 | Steady drip from kitchen sink. Resident stated leak started a few weeks ago. | No Filter |  | Nickel | N | 0.006 | U | mg/L | 0.0018 | mg/L | 0.006 | mg/L | Final
470 | cx | Residential | 1st Floor | Kitchen Sink | S310cx | 2016-07-16 | 09:07 | Steady drip from kitchen sink. Resident stated leak started a few weeks ago. | No Filter |  | Lead | Y | 3.33 |  | ug/L | 0.04 | ug/L | 0.5 | ug/L | Final
470 | cx | Residential | 1st Floor | Kitchen Sink | S310cx | 2016-07-16 | 09:07 | Steady drip from kitchen sink. Resident stated leak started a few weeks ago. | No Filter |  | Tin | N | 0.02 | U | mg/L | 0.0041 | mg/L | 0.02 | mg/L | Final
470 | cx | Residential | 1st Floor | Kitchen Sink | S310cx | 2016-07-16 | 09:07 | Steady drip from kitchen sink. Resident stated leak started a few weeks ago. | No Filter |  | Calcium | Y | 26.3 |  | mg/L | 0.021 | mg/L | 0.2 | mg/L | Final
470 | cx | Residential | 1st Floor | Kitchen Sink | S310cx | 2016-07-16 | 09:07 | Steady drip from kitchen sink. Resident stated leak started a few weeks ago. | No Filter |  | Manganese | N | 0.008 | U | mg/L | 0.0016 | mg/L | 0.008 | mg/L | Final
470 | cx | Residential | 1st Floor | Kitchen Sink | S310cx | 2016-07-16 | 09:07 | Steady drip from kitchen sink. Resident stated leak started a few weeks ago. | No Filter |  | Sodium | Y | 5.63 |  | mg/L | 0.036 | mg/L | 0.4 | mg/L | Final
470 | cx | Residential | 1st Floor | Kitchen Sink | S310cx | 2016-07-16 | 09:07 | Steady drip from kitchen sink. Resident stated leak started a few weeks ago. | No Filter |  | Copper | Y | 2.53 |  | ug/L | 0.07 | ug/L | 1 | ug/L | Final
470 | cx | Residential | 1st Floor | Kitchen Sink | S310cx | 2016-07-16 | 09:07 | Steady drip from kitchen sink. Resident stated leak started a few weeks ago. | No Filter |  | Chromium | N | 5 | U | ug/L | 0.00086 | mg/L | 0.005 | mg/L | Final
470 | cx | Residential | 1st Floor | Kitchen Sink | S311cx | 2016-07-16 | 09:07 | Steady drip from kitchen sink. Resident stated leak started a few weeks ago. | No Filter |  | Manganese | N | 0.008 | U | mg/L | 0.0016 | mg/L | 0.008 | mg/L | Final
470 | cx | Residential | 1st Floor | Kitchen Sink | S311cx | 2016-07-16 | 09:07 | Steady drip from kitchen sink. Resident stated leak started a few weeks ago. | No Filter |  | Chromium | N | 5 | U | ug/L | 0.00086 | mg/L | 0.005 | mg/L | Final
470 | cx | Residential | 1st Floor | Kitchen Sink | S311cx | 2016-07-16 | 09:07 | Steady drip from kitchen sink. Resident stated leak started a few weeks ago. | No Filter |  | Aluminum | N | 0.2 | U | mg/L | 0.027 | mg/L | 0.2 | mg/L | Final
470 | cx | Residential | 1st Floor | Kitchen Sink | S311cx | 2016-07-16 | 09:07 | Steady drip from kitchen sink. Resident stated leak started a few weeks ago. | No Filter |  | Calcium | Y | 25.9 |  | mg/L | 0.021 | mg/L | 0.2 | mg/L | Final
470 | cx | Residential | 1st Floor | Kitchen Sink | S311cx | 2016-07-16 | 09:07 | Steady drip from kitchen sink. Resident stated leak started a few weeks ago. | No Filter |  | Cadmium | N | 2 | U | ug/L | 0.00021 | mg/L | 0.002 | mg/L | Final
470 | cx | Residential | 1st Floor | Kitchen Sink | S311cx | 2016-07-16 | 09:07 | Steady drip from kitchen sink. Resident stated leak started a few weeks ago. | No Filter |  | Sodium | Y | 5.46 |  | mg/L | 0.036 | mg/L | 0.4 | mg/L | Final
470 | cx | Residential | 1st Floor | Kitchen Sink | S311cx | 2016-07-16 | 09:07 | Steady drip from kitchen sink. Resident stated leak started a few weeks ago. | No Filter |  | Lead | Y | 2.23 |  | ug/L | 0.04 | ug/L | 0.5 | ug/L | Final
470 | cx | Residential | 1st Floor | Kitchen Sink | S311cx | 2016-07-16 | 09:07 | Steady drip from kitchen sink. Resident stated leak started a few weeks ago. | No Filter |  | Nickel | N | 0.006 | U | mg/L | 0.0018 | mg/L | 0.006 | mg/L | Final
470 | cx | Residential | 1st Floor | Kitchen Sink | S311cx | 2016-07-16 | 09:07 | Steady drip from kitchen sink. Resident stated leak started a few weeks ago. | No Filter |  | Magnesium | Y | 7.34 |  | mg/L | 0.022 | mg/L | 0.2 | mg/L | Final
470 | cx | Residential | 1st Floor | Kitchen Sink | S311cx | 2016-07-16 | 09:07 | Steady drip from kitchen sink. Resident stated leak started a few weeks ago. | No Filter |  | Zinc | Y | 0.0306 |  | mg/L | 0.69 | ug/L | 10 | ug/L | Final
470 | cx | Residential | 1st Floor | Kitchen Sink | S311cx | 2016-07-16 | 09:07 | Steady drip from kitchen sink. Resident stated leak started a few weeks ago. | No Filter |  | Tin | N | 0.02 | U | mg/L | 0.0041 | mg/L | 0.02 | mg/L | Final
470 | cx | Residential | 1st Floor | Kitchen Sink | S311cx | 2016-07-16 | 09:07 | Steady drip from kitchen sink. Resident stated leak started a few weeks ago. | No Filter |  | Copper | Y | 2.3 |  | ug/L | 0.07 | ug/L | 1 | ug/L | Final
470 | cx | Residential | 1st Floor | Kitchen Sink | S303cx | 2016-07-16 | 09:07 | Steady drip from kitchen sink. Resident stated leak started a few weeks ago. | No Filter |  | Potassium | Y | 1.03 |  | mg/L | 0.072 | mg/L | 0.8 | mg/L | Final
470 | cx | Residential | 1st Floor | Kitchen Sink | S308cx | 2016-07-16 | 09:07 | Steady drip from kitchen sink. Resident stated leak started a few weeks ago. | No Filter |  | Potassium | Y | 1.03 |  | mg/L | 0.072 | mg/L | 0.8 | mg/L | Final
470 | cx | Residential | 1st Floor | Kitchen Sink | S309cx | 2016-07-16 | 09:07 | Steady drip from kitchen sink. Resident stated leak started a few weeks ago. | No Filter |  | Potassium | Y | 1.03 |  | mg/L | 0.072 | mg/L | 0.8 | mg/L | Final
470 | cx | Residential | 1st Floor | Kitchen Sink | DS303cx | 2016-07-16 | 09:16 | Steady drip from kitchen sink. Resident stated leak started a few weeks ago. | No Filter |  | Iron | Y | 0.0962 |  | mg/L | 0.016 | mg/L | 0.08 | mg/L | Final
470 | cx | Residential | 1st Floor | Kitchen Sink | S305cx | 2016-07-16 | 09:07 | Steady drip from kitchen sink. Resident stated leak started a few weeks ago. | No Filter |  | Potassium | Y | 1.05 |  | mg/L | 0.072 | mg/L | 0.8 | mg/L | Final
470 | cx | Residential | 1st Floor | Kitchen Sink | S307cx | 2016-07-16 | 09:07 | Steady drip from kitchen sink. Resident stated leak started a few weeks ago. | No Filter |  | Potassium | Y | 1.05 |  | mg/L | 0.072 | mg/L | 0.8 | mg/L | Final
470 | cx | Residential | 1st Floor | Kitchen Sink | S311cx | 2016-07-16 | 09:07 | Steady drip from kitchen sink. Resident stated leak started a few weeks ago. | No Filter |  | Potassium | Y | 1.05 |  | mg/L | 0.072 | mg/L | 0.8 | mg/L | Final
470 | cx | Residential | 1st Floor | Kitchen Sink | DS303cx | 2016-07-16 | 09:16 | Steady drip from kitchen sink. Resident stated leak started a few weeks ago. | No Filter |  | Potassium | Y | 1.06 |  | mg/L | 0.072 | mg/L | 0.8 | mg/L | Final
470 | cx | Residential | 1st Floor | Kitchen Sink | S301cx | 2016-07-16 | 09:07 | Steady drip from kitchen sink. Resident stated leak started a few weeks ago. | No Filter |  | Potassium | Y | 1.07 |  | mg/L | 0.072 | mg/L | 0.8 | mg/L | Final
470 | cx | Residential | 1st Floor | Kitchen Sink | S304cx | 2016-07-16 | 09:07 | Steady drip from kitchen sink. Resident stated leak started a few weeks ago. | No Filter |  | Potassium | Y | 1.07 |  | mg/L | 0.072 | mg/L | 0.8 | mg/L | Final
470 | cx | Residential | 1st Floor | Kitchen Sink | S310cx | 2016-07-16 | 09:07 | Steady drip from kitchen sink. Resident stated leak started a few weeks ago. | No Filter |  | Potassium | Y | 1.07 |  | mg/L | 0.072 | mg/L | 0.8 | mg/L | Final
470 | cx | Residential | 1st Floor | Kitchen Sink | S302cx | 2016-07-16 | 09:07 | Steady drip from kitchen sink. Resident stated leak started a few weeks ago. | No Filter |  | Iron | Y | 0.123 |  | mg/L | 0.016 | mg/L | 0.08 | mg/L | Final
470 | cx | Residential | 1st Floor | Kitchen Sink | S304cx | 2016-07-16 | 09:07 | Steady drip from kitchen sink. Resident stated leak started a few weeks ago. | No Filter |  | Iron | Y | 0.124 |  | mg/L | 0.016 | mg/L | 0.08 | mg/L | Final
470 | cx | Residential | 1st Floor | Kitchen Sink | S305cx | 2016-07-16 | 09:07 | Steady drip from kitchen sink. Resident stated leak started a few weeks ago. | No Filter |  | Iron | Y | 0.222 |  | mg/L | 0.016 | mg/L | 0.08 | mg/L | Final
470 | cx | Residential | 1st Floor | Kitchen Sink | S301cx | 2016-07-16 | 09:07 | Steady drip from kitchen sink. Resident stated leak started a few weeks ago. | No Filter |  | Iron | Y | 0.479 |  | mg/L | 0.016 | mg/L | 0.08 | mg/L | Final
470 | cx | Residential | 1st Floor | Kitchen Sink | S303cx | 2016-07-16 | 09:07 | Steady drip from kitchen sink. Resident stated leak started a few weeks ago. | No Filter |  | Iron | Y | 0.508 |  | mg/L | 0.016 | mg/L | 0.08 | mg/L | Final
267 | df | Residential | 1st Floor | Kitchen Sink | DS303df | 2016-07-13 | 09:22 |  | No Filter | 8 | Potassium | Y | 1 |  | mg/L | 0.023 | mg/L |  | mg/L | Final
267 | df | Residential | 1st Floor | Kitchen Sink | S301df | 2016-07-13 | 09:15 |  | No Filter | 8 | Potassium | Y | 1 |  | mg/L | 0.023 | mg/L |  | mg/L | Final
267 | df | Residential | 1st Floor | Kitchen Sink | S303df | 2016-07-13 | 09:15 |  | No Filter | 8 | Potassium | Y | 1 |  | mg/L | 0.023 | mg/L |  | mg/L | Final
267 | df | Residential | 1st Floor | Kitchen Sink | S306df | 2016-07-13 | 09:15 |  | No Filter | 8 | Potassium | Y | 1 |  | mg/L | 0.023 | mg/L |  | mg/L | Final
267 | df | Residential | 1st Floor | Kitchen Sink | S307df | 2016-07-13 | 09:15 |  | No Filter | 8 | Potassium | Y | 1 |  | mg/L | 0.023 | mg/L |  | mg/L | Final
267 | df | Residential | 1st Floor | Kitchen Sink | S308df | 2016-07-13 | 09:15 |  | No Filter | 8 | Potassium | Y | 1 |  | mg/L | 0.023 | mg/L |  | mg/L | Final
267 | df | Residential | 1st Floor | Kitchen Sink | S309df | 2016-07-13 | 09:15 |  | No Filter | 8 | Potassium | Y | 1 |  | mg/L | 0.023 | mg/L |  | mg/L | Final
267 | df | Residential | 1st Floor | Kitchen Sink | S310df | 2016-07-13 | 09:15 |  | No Filter | 8 | Potassium | Y | 1 |  | mg/L | 0.023 | mg/L |  | mg/L | Final
267 | df | Residential | 1st Floor | Kitchen Sink | S311df | 2016-07-13 | 09:15 |  | No Filter | 8 | Potassium | Y | 1 |  | mg/L | 0.023 | mg/L |  | mg/L | Final
267 | df | Residential | 1st Floor | Kitchen Sink | S312df | 2016-07-13 | 09:15 |  | No Filter | 8 | Potassium | Y | 1 |  | mg/L | 0.023 | mg/L |  | mg/L | Final
267 | df | Residential | 1st Floor | Kitchen Sink | DS303df | 2016-07-13 | 09:22 |  | No Filter | 8 | Iron | N | 0.08 | U | mg/L | 0.003 | mg/L |  | mg/L | Final
267 | df | Residential | 1st Floor | Kitchen Sink | DS302df | 2016-07-13 | 09:22 |  | No Filter | 8 | Total Alkalinity | Y | 75 |  | mg CaCO3/L |  | mg CaCO3/L | 20 | mg CaCO3/L | Final
267 | df | Residential | 1st Floor | Kitchen Sink | DS302df | 2016-07-13 | 09:22 |  | No Filter | 8 | Chloride | Y | 11.8 |  | mg/L | 0.02 | mg/L | 0.12 | mg/L | Final
267 | df | Residential | 1st Floor | Kitchen Sink | DS302df | 2016-07-13 | 09:22 |  | No Filter | 8 | Fluoride | Y | 0.82 |  | mg/L | 0.01 | mg/L | 0.02 | mg/L | Final
267 | df | Residential | 1st Floor | Kitchen Sink | DS302df | 2016-07-13 | 09:22 |  | No Filter | 8 | Sulfate as SO4 | Y | 21.2 |  | mg/L | 0.02 | mg/L | 0.12 | mg/L | Final
267 | df | Residential | 1st Floor | Kitchen Sink | DS301df | 2016-07-13 | 09:22 |  | No Filter | 8 | Total Phosphorus | Y | 0.96 |  | mg/L | 0.06 | mg/L | 0.15 | mg/L | Final
267 | df | Residential | 1st Floor | Kitchen Sink | DS303df | 2016-07-13 | 09:22 |  | No Filter | 8 | Chromium | N | 5 | U | ug/L | 0.00048 | mg/L |  | mg/L | Final
267 | df | Residential | 1st Floor | Kitchen Sink | DS303df | 2016-07-13 | 09:22 |  | No Filter | 8 | Manganese | N | 0.008 | U | mg/L | 0.00025 | mg/L |  | mg/L | Final
267 | df | Residential | 1st Floor | Kitchen Sink | DS303df | 2016-07-13 | 09:22 |  | No Filter | 8 | Calcium | Y | 28.1 |  | mg/L | 0.0053 | mg/L |  | mg/L | Final
267 | df | Residential | 1st Floor | Kitchen Sink | DS303df | 2016-07-13 | 09:22 |  | No Filter | 8 | Zinc | N | 0.01 | U | mg/L | 0.54 | ug/L |  | ug/L | Final
267 | df | Residential | 1st Floor | Kitchen Sink | DS303df | 2016-07-13 | 09:22 |  | No Filter | 8 | Cadmium | N | 2 | U | ug/L | 0.00018 | mg/L |  | mg/L | Final
267 | df | Residential | 1st Floor | Kitchen Sink | DS303df | 2016-07-13 | 09:22 |  | No Filter | 8 | Aluminum | N | 0.2 | U | mg/L | 0.0087 | mg/L |  | mg/L | Final
267 | df | Residential | 1st Floor | Kitchen Sink | DS303df | 2016-07-13 | 09:22 |  | No Filter | 8 | Magnesium | Y | 7.94 |  | mg/L | 0.0038 | mg/L |  | mg/L | Final
267 | df | Residential | 1st Floor | Kitchen Sink | DS303df | 2016-07-13 | 09:22 |  | No Filter | 8 | Tin | N | 0.02 | U | mg/L | 0.0016 | mg/L |  | mg/L | Final
267 | df | Residential | 1st Floor | Kitchen Sink | DS303df | 2016-07-13 | 09:22 |  | No Filter | 8 | Sodium | Y | 5.73 |  | mg/L | 0.0063 | mg/L |  | mg/L | Final
267 | df | Residential | 1st Floor | Kitchen Sink | DS303df | 2016-07-13 | 09:22 |  | No Filter | 8 | Copper | Y | 11.8 |  | ug/L | 0.1 | ug/L |  | ug/L | Final
267 | df | Residential | 1st Floor | Kitchen Sink | DS303df | 2016-07-13 | 09:22 |  | No Filter | 8 | Lead | Y | 0.97 |  | ug/L | 0.03 | ug/L |  | ug/L | Final
267 | df | Residential | 1st Floor | Kitchen Sink | DS303df | 2016-07-13 | 09:22 |  | No Filter | 8 | Nickel | N | 0.006 | U | mg/L | 0.00036 | mg/L |  | mg/L | Final
267 | df | Residential | 1st Floor | Kitchen Sink | S302df | 2016-07-13 | 09:15 |  | No Filter | 8 | Chromium | N | 5 | U | ug/L | 0.00048 | mg/L |  | mg/L | Final
267 | df | Residential | 1st Floor | Kitchen Sink | S302df | 2016-07-13 | 09:15 |  | No Filter | 8 | Zinc | Y | 0.141 |  | mg/L | 0.54 | ug/L |  | ug/L | Final
267 | df | Residential | 1st Floor | Kitchen Sink | S302df | 2016-07-13 | 09:15 |  | No Filter | 8 | Lead | Y | 16.5 |  | ug/L | 0.03 | ug/L |  | ug/L | Final
267 | df | Residential | 1st Floor | Kitchen Sink | S302df | 2016-07-13 | 09:15 |  | No Filter | 8 | Nickel | N | 0.006 | U | mg/L | 0.00036 | mg/L |  | mg/L | Final
267 | df | Residential | 1st Floor | Kitchen Sink | S302df | 2016-07-13 | 09:15 |  | No Filter | 8 | Tin | N | 0.02 | U | mg/L | 0.0016 | mg/L |  | mg/L | Final
267 | df | Residential | 1st Floor | Kitchen Sink | S302df | 2016-07-13 | 09:15 |  | No Filter | 8 | Magnesium | Y | 8.15 |  | mg/L | 0.0038 | mg/L |  | mg/L | Final
267 | df | Residential | 1st Floor | Kitchen Sink | S302df | 2016-07-13 | 09:15 |  | No Filter | 8 | Calcium | Y | 28.7 |  | mg/L | 0.0053 | mg/L |  | mg/L | Final
267 | df | Residential | 1st Floor | Kitchen Sink | S301df | 2016-07-13 | 09:15 |  | No Filter | 8 | Lead | Y | 19.9 |  | ug/L | 0.03 | ug/L |  | ug/L | Final
267 | df | Residential | 1st Floor | Kitchen Sink | S301df | 2016-07-13 | 09:15 |  | No Filter | 8 | Zinc | Y | 0.484 |  | mg/L | 0.54 | ug/L |  | ug/L | Final
267 | df | Residential | 1st Floor | Kitchen Sink | S301df | 2016-07-13 | 09:15 |  | No Filter | 8 | Chromium | N | 5 | U | ug/L | 0.00048 | mg/L |  | mg/L | Final
267 | df | Residential | 1st Floor | Kitchen Sink | S301df | 2016-07-13 | 09:15 |  | No Filter | 8 | Cadmium | N | 2 | U | ug/L | 0.00018 | mg/L |  | mg/L | Final
267 | df | Residential | 1st Floor | Kitchen Sink | S301df | 2016-07-13 | 09:15 |  | No Filter | 8 | Copper | Y | 186 |  | ug/L | 0.1 | ug/L |  | ug/L | Final
267 | df | Residential | 1st Floor | Kitchen Sink | S301df | 2016-07-13 | 09:15 |  | No Filter | 8 | Nickel | N | 0.006 | U | mg/L | 0.00036 | mg/L |  | mg/L | Final
267 | df | Residential | 1st Floor | Kitchen Sink | S301df | 2016-07-13 | 09:15 |  | No Filter | 8 | Sodium | Y | 5.52 |  | mg/L | 0.0063 | mg/L |  | mg/L | Final
267 | df | Residential | 1st Floor | Kitchen Sink | S301df | 2016-07-13 | 09:15 |  | No Filter | 8 | Aluminum | N | 0.2 | U | mg/L | 0.0087 | mg/L |  | mg/L | Final
267 | df | Residential | 1st Floor | Kitchen Sink | S301df | 2016-07-13 | 09:15 |  | No Filter | 8 | Manganese | Y | 0.0224 |  | mg/L | 0.00025 | mg/L |  | mg/L | Final
267 | df | Residential | 1st Floor | Kitchen Sink | S301df | 2016-07-13 | 09:15 |  | No Filter | 8 | Magnesium | Y | 8.09 |  | mg/L | 0.0038 | mg/L |  | mg/L | Final
267 | df | Residential | 1st Floor | Kitchen Sink | S301df | 2016-07-13 | 09:15 |  | No Filter | 8 | Tin | N | 0.02 | U | mg/L | 0.0016 | mg/L |  | mg/L | Final
267 | df | Residential | 1st Floor | Kitchen Sink | S301df | 2016-07-13 | 09:15 |  | No Filter | 8 | Calcium | Y | 29 |  | mg/L | 0.0053 | mg/L |  | mg/L | Final
267 | df | Residential | 1st Floor | Kitchen Sink | S302df | 2016-07-13 | 09:15 |  | No Filter | 8 | Cadmium | N | 2 | U | ug/L | 0.00018 | mg/L |  | mg/L | Final
267 | df | Residential | 1st Floor | Kitchen Sink | S302df | 2016-07-13 | 09:15 |  | No Filter | 8 | Aluminum | N | 0.2 | U | mg/L | 0.0087 | mg/L |  | mg/L | Final
267 | df | Residential | 1st Floor | Kitchen Sink | S302df | 2016-07-13 | 09:15 |  | No Filter | 8 | Manganese | Y | 0.0207 |  | mg/L | 0.00025 | mg/L |  | mg/L | Final
267 | df | Residential | 1st Floor | Kitchen Sink | S302df | 2016-07-13 | 09:15 |  | No Filter | 8 | Copper | Y | 185 |  | ug/L | 0.1 | ug/L |  | ug/L | Final
267 | df | Residential | 1st Floor | Kitchen Sink | S302df | 2016-07-13 | 09:15 |  | No Filter | 8 | Sodium | Y | 5.64 |  | mg/L | 0.0063 | mg/L |  | mg/L | Final
267 | df | Residential | 1st Floor | Kitchen Sink | S303df | 2016-07-13 | 09:15 |  | No Filter | 8 | Magnesium | Y | 8.13 |  | mg/L | 0.0038 | mg/L |  | mg/L | Final
267 | df | Residential | 1st Floor | Kitchen Sink | S303df | 2016-07-13 | 09:15 |  | No Filter | 8 | Zinc | Y | 0.0413 |  | mg/L | 0.54 | ug/L |  | ug/L | Final
267 | df | Residential | 1st Floor | Kitchen Sink | S303df | 2016-07-13 | 09:15 |  | No Filter | 8 | Calcium | Y | 29 |  | mg/L | 0.0053 | mg/L |  | mg/L | Final
267 | df | Residential | 1st Floor | Kitchen Sink | S303df | 2016-07-13 | 09:15 |  | No Filter | 8 | Copper | Y | 353 |  | ug/L | 1.1 | ug/L |  | ug/L | Final
267 | df | Residential | 1st Floor | Kitchen Sink | S303df | 2016-07-13 | 09:15 |  | No Filter | 8 | Lead | Y | 57.4 |  | ug/L | 0.03 | ug/L |  | ug/L | Final
267 | df | Residential | 1st Floor | Kitchen Sink | S303df | 2016-07-13 | 09:15 |  | No Filter | 8 | Manganese | Y | 0.0409 |  | mg/L | 0.00025 | mg/L |  | mg/L | Final
267 | df | Residential | 1st Floor | Kitchen Sink | S303df | 2016-07-13 | 09:15 |  | No Filter | 8 | Sodium | Y | 5.6 |  | mg/L | 0.0063 | mg/L |  | mg/L | Final
267 | df | Residential | 1st Floor | Kitchen Sink | S303df | 2016-07-13 | 09:15 |  | No Filter | 8 | Aluminum | N | 0.2 | U | mg/L | 0.0087 | mg/L |  | mg/L | Final
267 | df | Residential | 1st Floor | Kitchen Sink | S303df | 2016-07-13 | 09:15 |  | No Filter | 8 | Cadmium | N | 2 | U | ug/L | 0.00018 | mg/L |  | mg/L | Final
267 | df | Residential | 1st Floor | Kitchen Sink | S303df | 2016-07-13 | 09:15 |  | No Filter | 8 | Chromium | N | 5 | U | ug/L | 0.00048 | mg/L |  | mg/L | Final
267 | df | Residential | 1st Floor | Kitchen Sink | S303df | 2016-07-13 | 09:15 |  | No Filter | 8 | Nickel | N | 0.006 | U | mg/L | 0.00036 | mg/L |  | mg/L | Final
267 | df | Residential | 1st Floor | Kitchen Sink | S303df | 2016-07-13 | 09:15 |  | No Filter | 8 | Tin | N | 0.02 | U | mg/L | 0.0016 | mg/L |  | mg/L | Final
267 | df | Residential | 1st Floor | Kitchen Sink | S304df | 2016-07-13 | 09:15 |  | No Filter | 8 | Sodium | Y | 5.65 |  | mg/L | 0.0063 | mg/L |  | mg/L | Final
267 | df | Residential | 1st Floor | Kitchen Sink | S304df | 2016-07-13 | 09:15 |  | No Filter | 8 | Lead | Y | 96.3 |  | ug/L | 0.03 | ug/L |  | ug/L | Final
267 | df | Residential | 1st Floor | Kitchen Sink | S304df | 2016-07-13 | 09:15 |  | No Filter | 8 | Zinc | Y | 0.035 |  | mg/L | 0.54 | ug/L |  | ug/L | Final
267 | df | Residential | 1st Floor | Kitchen Sink | S304df | 2016-07-13 | 09:15 |  | No Filter | 8 | Magnesium | Y | 8.04 |  | mg/L | 0.0038 | mg/L |  | mg/L | Final
267 | df | Residential | 1st Floor | Kitchen Sink | S304df | 2016-07-13 | 09:15 |  | No Filter | 8 | Manganese | Y | 0.129 |  | mg/L | 0.00025 | mg/L |  | mg/L | Final
267 | df | Residential | 1st Floor | Kitchen Sink | S304df | 2016-07-13 | 09:15 |  | No Filter | 8 | Copper | Y | 849 |  | ug/L | 1.1 | ug/L |  | ug/L | Final
267 | df | Residential | 1st Floor | Kitchen Sink | S304df | 2016-07-13 | 09:15 |  | No Filter | 8 | Nickel | N | 0.006 | U | mg/L | 0.00036 | mg/L |  | mg/L | Final
267 | df | Residential | 1st Floor | Kitchen Sink | S304df | 2016-07-13 | 09:15 |  | No Filter | 8 | Tin | N | 0.02 | U | mg/L | 0.0016 | mg/L |  | mg/L | Final
267 | df | Residential | 1st Floor | Kitchen Sink | S304df | 2016-07-13 | 09:15 |  | No Filter | 8 | Aluminum | Y | 0.526 |  | mg/L | 0.0087 | mg/L |  | mg/L | Final
267 | df | Residential | 1st Floor | Kitchen Sink | S304df | 2016-07-13 | 09:15 |  | No Filter | 8 | Calcium | Y | 29 |  | mg/L | 0.0053 | mg/L |  | mg/L | Final
267 | df | Residential | 1st Floor | Kitchen Sink | S304df | 2016-07-13 | 09:15 |  | No Filter | 8 | Cadmium | N | 2 | U | ug/L | 0.00018 | mg/L |  | mg/L | Final
267 | df | Residential | 1st Floor | Kitchen Sink | S304df | 2016-07-13 | 09:15 |  | No Filter | 8 | Chromium | N | 5 | U | ug/L | 0.00048 | mg/L |  | mg/L | Final
267 | df | Residential | 1st Floor | Kitchen Sink | S305df | 2016-07-13 | 09:15 |  | No Filter | 8 | Nickel | N | 0.006 | U | mg/L | 0.00036 | mg/L |  | mg/L | Final
267 | df | Residential | 1st Floor | Kitchen Sink | S305df | 2016-07-13 | 09:15 |  | No Filter | 8 | Sodium | Y | 5.7 |  | mg/L | 0.0063 | mg/L |  | mg/L | Final
267 | df | Residential | 1st Floor | Kitchen Sink | S305df | 2016-07-13 | 09:15 |  | No Filter | 8 | Magnesium | Y | 8 |  | mg/L | 0.0038 | mg/L |  | mg/L | Final
267 | df | Residential | 1st Floor | Kitchen Sink | S305df | 2016-07-13 | 09:15 |  | No Filter | 8 | Manganese | Y | 0.102 |  | mg/L | 0.00025 | mg/L |  | mg/L | Final
267 | df | Residential | 1st Floor | Kitchen Sink | S305df | 2016-07-13 | 09:15 |  | No Filter | 8 | Calcium | Y | 28.6 |  | mg/L | 0.0053 | mg/L |  | mg/L | Final
267 | df | Residential | 1st Floor | Kitchen Sink | S305df | 2016-07-13 | 09:15 |  | No Filter | 8 | Aluminum | Y | 0.42 |  | mg/L | 0.0087 | mg/L |  | mg/L | Final
267 | df | Residential | 1st Floor | Kitchen Sink | S305df | 2016-07-13 | 09:15 |  | No Filter | 8 | Tin | N | 0.02 | U | mg/L | 0.0016 | mg/L |  | mg/L | Final
267 | df | Residential | 1st Floor | Kitchen Sink | S305df | 2016-07-13 | 09:15 |  | No Filter | 8 | Cadmium | N | 2 | U | ug/L | 0.00018 | mg/L |  | mg/L | Final
267 | df | Residential | 1st Floor | Kitchen Sink | S305df | 2016-07-13 | 09:15 |  | No Filter | 8 | Chromium | N | 5 | U | ug/L | 0.00048 | mg/L |  | mg/L | Final
267 | df | Residential | 1st Floor | Kitchen Sink | S305df | 2016-07-13 | 09:15 |  | No Filter | 8 | Copper | Y | 646 |  | ug/L | 1.1 | ug/L |  | ug/L | Final
267 | df | Residential | 1st Floor | Kitchen Sink | S305df | 2016-07-13 | 09:15 |  | No Filter | 8 | Zinc | Y | 0.0254 |  | mg/L | 0.54 | ug/L |  | ug/L | Final
267 | df | Residential | 1st Floor | Kitchen Sink | S305df | 2016-07-13 | 09:15 |  | No Filter | 8 | Lead | Y | 90 |  | ug/L | 0.03 | ug/L |  | ug/L | Final
267 | df | Residential | 1st Floor | Kitchen Sink | S306df | 2016-07-13 | 09:15 |  | No Filter | 8 | Sodium | Y | 5.67 |  | mg/L | 0.0063 | mg/L |  | mg/L | Final
267 | df | Residential | 1st Floor | Kitchen Sink | S306df | 2016-07-13 | 09:15 |  | No Filter | 8 | Magnesium | Y | 8 |  | mg/L | 0.0038 | mg/L |  | mg/L | Final
267 | df | Residential | 1st Floor | Kitchen Sink | S306df | 2016-07-13 | 09:15 |  | No Filter | 8 | Tin | N | 0.02 | U | mg/L | 0.0016 | mg/L |  | mg/L | Final
267 | df | Residential | 1st Floor | Kitchen Sink | S306df | 2016-07-13 | 09:15 |  | No Filter | 8 | Aluminum | Y | 0.32 |  | mg/L | 0.0087 | mg/L |  | mg/L | Final
267 | df | Residential | 1st Floor | Kitchen Sink | S306df | 2016-07-13 | 09:15 |  | No Filter | 8 | Cadmium | N | 2 | U | ug/L | 0.00018 | mg/L |  | mg/L | Final
267 | df | Residential | 1st Floor | Kitchen Sink | S306df | 2016-07-13 | 09:15 |  | No Filter | 8 | Chromium | N | 5 | U | ug/L | 0.00048 | mg/L |  | mg/L | Final
267 | df | Residential | 1st Floor | Kitchen Sink | S306df | 2016-07-13 | 09:15 |  | No Filter | 8 | Nickel | N | 0.006 | U | mg/L | 0.00036 | mg/L |  | mg/L | Final
267 | df | Residential | 1st Floor | Kitchen Sink | S306df | 2016-07-13 | 09:15 |  | No Filter | 8 | Zinc | Y | 0.02 |  | mg/L | 0.54 | ug/L |  | ug/L | Final
267 | df | Residential | 1st Floor | Kitchen Sink | S306df | 2016-07-13 | 09:15 |  | No Filter | 8 | Manganese | Y | 0.0815 |  | mg/L | 0.00025 | mg/L |  | mg/L | Final
267 | df | Residential | 1st Floor | Kitchen Sink | S306df | 2016-07-13 | 09:15 |  | No Filter | 8 | Lead | Y | 131 |  | ug/L | 0.03 | ug/L |  | ug/L | Final
267 | df | Residential | 1st Floor | Kitchen Sink | S306df | 2016-07-13 | 09:15 |  | No Filter | 8 | Copper | Y | 481 |  | ug/L | 1.1 | ug/L |  | ug/L | Final
267 | df | Residential | 1st Floor | Kitchen Sink | S306df | 2016-07-13 | 09:15 |  | No Filter | 8 | Calcium | Y | 28.6 |  | mg/L | 0.0053 | mg/L |  | mg/L | Final
267 | df | Residential | 1st Floor | Kitchen Sink | S307df | 2016-07-13 | 09:15 |  | No Filter | 8 | Cadmium | N | 2 | U | ug/L | 0.00018 | mg/L |  | mg/L | Final
267 | df | Residential | 1st Floor | Kitchen Sink | S307df | 2016-07-13 | 09:15 |  | No Filter | 8 | Copper | Y | 327 |  | ug/L | 1.1 | ug/L |  | ug/L | Final
267 | df | Residential | 1st Floor | Kitchen Sink | S307df | 2016-07-13 | 09:15 |  | No Filter | 8 | Zinc | Y | 0.014 |  | mg/L | 0.54 | ug/L |  | ug/L | Final
267 | df | Residential | 1st Floor | Kitchen Sink | S307df | 2016-07-13 | 09:15 |  | No Filter | 8 | Manganese | Y | 0.0543 |  | mg/L | 0.00025 | mg/L |  | mg/L | Final
267 | df | Residential | 1st Floor | Kitchen Sink | S307df | 2016-07-13 | 09:15 |  | No Filter | 8 | Nickel | N | 0.006 | U | mg/L | 0.00036 | mg/L |  | mg/L | Final
267 | df | Residential | 1st Floor | Kitchen Sink | S307df | 2016-07-13 | 09:15 |  | No Filter | 8 | Tin | N | 0.02 | U | mg/L | 0.0016 | mg/L |  | mg/L | Final
267 | df | Residential | 1st Floor | Kitchen Sink | S307df | 2016-07-13 | 09:15 |  | No Filter | 8 | Chromium | N | 5 | U | ug/L | 0.00048 | mg/L |  | mg/L | Final
267 | df | Residential | 1st Floor | Kitchen Sink | S307df | 2016-07-13 | 09:15 |  | No Filter | 8 | Sodium | Y | 5.69 |  | mg/L | 0.0063 | mg/L |  | mg/L | Final
267 | df | Residential | 1st Floor | Kitchen Sink | S307df | 2016-07-13 | 09:15 |  | No Filter | 8 | Magnesium | Y | 8.04 |  | mg/L | 0.0038 | mg/L |  | mg/L | Final
267 | df | Residential | 1st Floor | Kitchen Sink | S307df | 2016-07-13 | 09:15 |  | No Filter | 8 | Lead | Y | 36 |  | ug/L | 0.03 | ug/L |  | ug/L | Final
267 | df | Residential | 1st Floor | Kitchen Sink | S307df | 2016-07-13 | 09:15 |  | No Filter | 8 | Calcium | Y | 28.8 |  | mg/L | 0.0053 | mg/L |  | mg/L | Final
267 | df | Residential | 1st Floor | Kitchen Sink | S307df | 2016-07-13 | 09:15 |  | No Filter | 8 | Aluminum | Y | 0.24 |  | mg/L | 0.0087 | mg/L |  | mg/L | Final
267 | df | Residential | 1st Floor | Kitchen Sink | S308df | 2016-07-13 | 09:15 |  | No Filter | 8 | Tin | N | 0.02 | U | mg/L | 0.0016 | mg/L |  | mg/L | Final
267 | df | Residential | 1st Floor | Kitchen Sink | S308df | 2016-07-13 | 09:15 |  | No Filter | 8 | Sodium | Y | 5.59 |  | mg/L | 0.0063 | mg/L |  | mg/L | Final
267 | df | Residential | 1st Floor | Kitchen Sink | S308df | 2016-07-13 | 09:15 |  | No Filter | 8 | Manganese | Y | 0.0479 |  | mg/L | 0.00025 | mg/L |  | mg/L | Final
267 | df | Residential | 1st Floor | Kitchen Sink | S308df | 2016-07-13 | 09:15 |  | No Filter | 8 | Magnesium | Y | 7.97 |  | mg/L | 0.0038 | mg/L |  | mg/L | Final
267 | df | Residential | 1st Floor | Kitchen Sink | S308df | 2016-07-13 | 09:15 |  | No Filter | 8 | Calcium | Y | 29 |  | mg/L | 0.0053 | mg/L |  | mg/L | Final
267 | df | Residential | 1st Floor | Kitchen Sink | S308df | 2016-07-13 | 09:15 |  | No Filter | 8 | Aluminum | Y | 0.21 |  | mg/L | 0.0087 | mg/L |  | mg/L | Final
267 | df | Residential | 1st Floor | Kitchen Sink | S308df | 2016-07-13 | 09:15 |  | No Filter | 8 | Lead | Y | 26.3 |  | ug/L | 0.03 | ug/L |  | ug/L | Final
267 | df | Residential | 1st Floor | Kitchen Sink | S308df | 2016-07-13 | 09:15 |  | No Filter | 8 | Copper | Y | 279 |  | ug/L | 1.1 | ug/L |  | ug/L | Final
267 | df | Residential | 1st Floor | Kitchen Sink | S308df | 2016-07-13 | 09:15 |  | No Filter | 8 | Zinc | Y | 0.013 |  | mg/L | 0.54 | ug/L |  | ug/L | Final
267 | df | Residential | 1st Floor | Kitchen Sink | S308df | 2016-07-13 | 09:15 |  | No Filter | 8 | Cadmium | N | 2 | U | ug/L | 0.00018 | mg/L |  | mg/L | Final
267 | df | Residential | 1st Floor | Kitchen Sink | S308df | 2016-07-13 | 09:15 |  | No Filter | 8 | Nickel | N | 0.006 | U | mg/L | 0.00036 | mg/L |  | mg/L | Final
267 | df | Residential | 1st Floor | Kitchen Sink | S308df | 2016-07-13 | 09:15 |  | No Filter | 8 | Chromium | N | 5 | U | ug/L | 0.00048 | mg/L |  | mg/L | Final
267 | df | Residential | 1st Floor | Kitchen Sink | S309df | 2016-07-13 | 09:15 |  | No Filter | 8 | Aluminum | N | 0.2 | U | mg/L | 0.0087 | mg/L |  | mg/L | Final
267 | df | Residential | 1st Floor | Kitchen Sink | S309df | 2016-07-13 | 09:15 |  | No Filter | 8 | Tin | N | 0.02 | U | mg/L | 0.0016 | mg/L |  | mg/L | Final
267 | df | Residential | 1st Floor | Kitchen Sink | S309df | 2016-07-13 | 09:15 |  | No Filter | 8 | Calcium | Y | 28.6 |  | mg/L | 0.0053 | mg/L |  | mg/L | Final
267 | df | Residential | 1st Floor | Kitchen Sink | S309df | 2016-07-13 | 09:15 |  | No Filter | 8 | Nickel | N | 0.006 | U | mg/L | 0.00036 | mg/L |  | mg/L | Final
267 | df | Residential | 1st Floor | Kitchen Sink | S309df | 2016-07-13 | 09:15 |  | No Filter | 8 | Zinc | Y | 0.011 |  | mg/L | 0.54 | ug/L |  | ug/L | Final
267 | df | Residential | 1st Floor | Kitchen Sink | S309df | 2016-07-13 | 09:15 |  | No Filter | 8 | Manganese | Y | 0.0435 |  | mg/L | 0.00025 | mg/L |  | mg/L | Final
267 | df | Residential | 1st Floor | Kitchen Sink | S309df | 2016-07-13 | 09:15 |  | No Filter | 8 | Chromium | N | 5 | U | ug/L | 0.00048 | mg/L |  | mg/L | Final
267 | df | Residential | 1st Floor | Kitchen Sink | S309df | 2016-07-13 | 09:15 |  | No Filter | 8 | Cadmium | N | 2 | U | ug/L | 0.00018 | mg/L |  | mg/L | Final
267 | df | Residential | 1st Floor | Kitchen Sink | S309df | 2016-07-13 | 09:15 |  | No Filter | 8 | Sodium | Y | 5.61 |  | mg/L | 0.0063 | mg/L |  | mg/L | Final
267 | df | Residential | 1st Floor | Kitchen Sink | S309df | 2016-07-13 | 09:15 |  | No Filter | 8 | Magnesium | Y | 7.93 |  | mg/L | 0.0038 | mg/L |  | mg/L | Final
267 | df | Residential | 1st Floor | Kitchen Sink | S309df | 2016-07-13 | 09:15 |  | No Filter | 8 | Copper | Y | 246 |  | ug/L | 1.1 | ug/L |  | ug/L | Final
267 | df | Residential | 1st Floor | Kitchen Sink | S309df | 2016-07-13 | 09:15 |  | No Filter | 8 | Lead | Y | 20.2 |  | ug/L | 0.03 | ug/L |  | ug/L | Final
267 | df | Residential | 1st Floor | Kitchen Sink | S310df | 2016-07-13 | 09:15 |  | No Filter | 8 | Tin | N | 0.02 | U | mg/L | 0.0016 | mg/L |  | mg/L | Final
267 | df | Residential | 1st Floor | Kitchen Sink | S310df | 2016-07-13 | 09:15 |  | No Filter | 8 | Nickel | N | 0.006 | U | mg/L | 0.00036 | mg/L |  | mg/L | Final
267 | df | Residential | 1st Floor | Kitchen Sink | S310df | 2016-07-13 | 09:15 |  | No Filter | 8 | Chromium | N | 5 | U | ug/L | 0.00048 | mg/L |  | mg/L | Final
267 | df | Residential | 1st Floor | Kitchen Sink | S310df | 2016-07-13 | 09:15 |  | No Filter | 8 | Copper | Y | 193 |  | ug/L | 0.1 | ug/L |  | ug/L | Final
267 | df | Residential | 1st Floor | Kitchen Sink | S310df | 2016-07-13 | 09:15 |  | No Filter | 8 | Cadmium | N | 2 | U | ug/L | 0.00018 | mg/L |  | mg/L | Final
267 | df | Residential | 1st Floor | Kitchen Sink | S310df | 2016-07-13 | 09:15 |  | No Filter | 8 | Sodium | Y | 5.62 |  | mg/L | 0.0063 | mg/L |  | mg/L | Final
267 | df | Residential | 1st Floor | Kitchen Sink | S310df | 2016-07-13 | 09:15 |  | No Filter | 8 | Manganese | Y | 0.0356 |  | mg/L | 0.00025 | mg/L |  | mg/L | Final
267 | df | Residential | 1st Floor | Kitchen Sink | S310df | 2016-07-13 | 09:15 |  | No Filter | 8 | Magnesium | Y | 7.98 |  | mg/L | 0.0038 | mg/L |  | mg/L | Final
267 | df | Residential | 1st Floor | Kitchen Sink | S310df | 2016-07-13 | 09:15 |  | No Filter | 8 | Calcium | Y | 28.7 |  | mg/L | 0.0053 | mg/L |  | mg/L | Final
267 | df | Residential | 1st Floor | Kitchen Sink | S310df | 2016-07-13 | 09:15 |  | No Filter | 8 | Aluminum | N | 0.2 | U | mg/L | 0.0087 | mg/L |  | mg/L | Final
267 | df | Residential | 1st Floor | Kitchen Sink | S310df | 2016-07-13 | 09:15 |  | No Filter | 8 | Zinc | Y | 0.011 |  | mg/L | 0.54 | ug/L |  | ug/L | Final
267 | df | Residential | 1st Floor | Kitchen Sink | S310df | 2016-07-13 | 09:15 |  | No Filter | 8 | Lead | Y | 30.7 |  | ug/L | 0.03 | ug/L |  | ug/L | Final
267 | df | Residential | 1st Floor | Kitchen Sink | S311df | 2016-07-13 | 09:15 |  | No Filter | 8 | Sodium | Y | 5.62 |  | mg/L | 0.0063 | mg/L |  | mg/L | Final
267 | df | Residential | 1st Floor | Kitchen Sink | S311df | 2016-07-13 | 09:15 |  | No Filter | 8 | Manganese | Y | 0.0321 |  | mg/L | 0.00025 | mg/L |  | mg/L | Final
267 | df | Residential | 1st Floor | Kitchen Sink | S311df | 2016-07-13 | 09:15 |  | No Filter | 8 | Magnesium | Y | 7.89 |  | mg/L | 0.0038 | mg/L |  | mg/L | Final
267 | df | Residential | 1st Floor | Kitchen Sink | S311df | 2016-07-13 | 09:15 |  | No Filter | 8 | Aluminum | N | 0.2 | U | mg/L | 0.0087 | mg/L |  | mg/L | Final
267 | df | Residential | 1st Floor | Kitchen Sink | S311df | 2016-07-13 | 09:15 |  | No Filter | 8 | Cadmium | N | 2 | U | ug/L | 0.00018 | mg/L |  | mg/L | Final
267 | df | Residential | 1st Floor | Kitchen Sink | S311df | 2016-07-13 | 09:15 |  | No Filter | 8 | Calcium | Y | 28.4 |  | mg/L | 0.0053 | mg/L |  | mg/L | Final
267 | df | Residential | 1st Floor | Kitchen Sink | S311df | 2016-07-13 | 09:15 |  | No Filter | 8 | Chromium | N | 5 | U | ug/L | 0.00048 | mg/L |  | mg/L | Final
267 | df | Residential | 1st Floor | Kitchen Sink | S311df | 2016-07-13 | 09:15 |  | No Filter | 8 | Nickel | N | 0.006 | U | mg/L | 0.00036 | mg/L |  | mg/L | Final
267 | df | Residential | 1st Floor | Kitchen Sink | S311df | 2016-07-13 | 09:15 |  | No Filter | 8 | Zinc | Y | 0.01 |  | mg/L | 0.54 | ug/L |  | ug/L | Final
267 | df | Residential | 1st Floor | Kitchen Sink | S311df | 2016-07-13 | 09:15 |  | No Filter | 8 | Lead | Y | 101 |  | ug/L | 0.03 | ug/L |  | ug/L | Final
267 | df | Residential | 1st Floor | Kitchen Sink | S311df | 2016-07-13 | 09:15 |  | No Filter | 8 | Copper | Y | 179 |  | ug/L | 0.1 | ug/L |  | ug/L | Final
267 | df | Residential | 1st Floor | Kitchen Sink | S311df | 2016-07-13 | 09:15 |  | No Filter | 8 | Tin | N | 0.02 | U | mg/L | 0.0016 | mg/L |  | mg/L | Final
267 | df | Residential | 1st Floor | Kitchen Sink | S312df | 2016-07-13 | 09:15 |  | No Filter | 8 | Aluminum | N | 0.2 | U | mg/L | 0.0087 | mg/L |  | mg/L | Final
267 | df | Residential | 1st Floor | Kitchen Sink | S312df | 2016-07-13 | 09:15 |  | No Filter | 8 | Calcium | Y | 28.7 |  | mg/L | 0.0053 | mg/L |  | mg/L | Final
267 | df | Residential | 1st Floor | Kitchen Sink | S312df | 2016-07-13 | 09:15 |  | No Filter | 8 | Tin | N | 0.02 | U | mg/L | 0.0016 | mg/L |  | mg/L | Final
267 | df | Residential | 1st Floor | Kitchen Sink | S312df | 2016-07-13 | 09:15 |  | No Filter | 8 | Sodium | Y | 5.73 |  | mg/L | 0.0063 | mg/L |  | mg/L | Final
267 | df | Residential | 1st Floor | Kitchen Sink | S312df | 2016-07-13 | 09:15 |  | No Filter | 8 | Cadmium | N | 2 | U | ug/L | 0.00018 | mg/L |  | mg/L | Final
267 | df | Residential | 1st Floor | Kitchen Sink | S312df | 2016-07-13 | 09:15 |  | No Filter | 8 | Zinc | N | 0.01 | U | mg/L | 0.54 | ug/L |  | ug/L | Final
267 | df | Residential | 1st Floor | Kitchen Sink | S312df | 2016-07-13 | 09:15 |  | No Filter | 8 | Magnesium | Y | 7.94 |  | mg/L | 0.0038 | mg/L |  | mg/L | Final
267 | df | Residential | 1st Floor | Kitchen Sink | S312df | 2016-07-13 | 09:15 |  | No Filter | 8 | Lead | Y | 28.7 |  | ug/L | 0.03 | ug/L |  | ug/L | Final
267 | df | Residential | 1st Floor | Kitchen Sink | S312df | 2016-07-13 | 09:15 |  | No Filter | 8 | Nickel | N | 0.006 | U | mg/L | 0.00036 | mg/L |  | mg/L | Final
267 | df | Residential | 1st Floor | Kitchen Sink | S312df | 2016-07-13 | 09:15 |  | No Filter | 8 | Copper | Y | 145 |  | ug/L | 0.1 | ug/L |  | ug/L | Final
267 | df | Residential | 1st Floor | Kitchen Sink | S312df | 2016-07-13 | 09:15 |  | No Filter | 8 | Chromium | N | 5 | U | ug/L | 0.00048 | mg/L |  | mg/L | Final
267 | df | Residential | 1st Floor | Kitchen Sink | S312df | 2016-07-13 | 09:15 |  | No Filter | 8 | Manganese | Y | 0.0274 |  | mg/L | 0.00025 | mg/L |  | mg/L | Final
267 | df | Residential | 1st Floor | Kitchen Sink | S313df | 2016-07-13 | 09:15 |  | No Filter | 8 | Manganese | Y | 0.029 |  | mg/L | 0.00025 | mg/L |  | mg/L | Final
267 | df | Residential | 1st Floor | Kitchen Sink | S313df | 2016-07-13 | 09:15 |  | No Filter | 8 | Calcium | Y | 28.8 |  | mg/L | 0.0053 | mg/L |  | mg/L | Final
267 | df | Residential | 1st Floor | Kitchen Sink | S313df | 2016-07-13 | 09:15 |  | No Filter | 8 | Copper | Y | 134 |  | ug/L | 0.1 | ug/L |  | ug/L | Final
267 | df | Residential | 1st Floor | Kitchen Sink | S313df | 2016-07-13 | 09:15 |  | No Filter | 8 | Lead | Y | 16.9 |  | ug/L | 0.03 | ug/L |  | ug/L | Final
267 | df | Residential | 1st Floor | Kitchen Sink | S313df | 2016-07-13 | 09:15 |  | No Filter | 8 | Sodium | Y | 5.64 |  | mg/L | 0.0063 | mg/L |  | mg/L | Final
267 | df | Residential | 1st Floor | Kitchen Sink | S313df | 2016-07-13 | 09:15 |  | No Filter | 8 | Nickel | N | 0.006 | U | mg/L | 0.00036 | mg/L |  | mg/L | Final
267 | df | Residential | 1st Floor | Kitchen Sink | S313df | 2016-07-13 | 09:15 |  | No Filter | 8 | Aluminum | N | 0.2 | U | mg/L | 0.0087 | mg/L |  | mg/L | Final
267 | df | Residential | 1st Floor | Kitchen Sink | S313df | 2016-07-13 | 09:15 |  | No Filter | 8 | Cadmium | N | 2 | U | ug/L | 0.00018 | mg/L |  | mg/L | Final
267 | df | Residential | 1st Floor | Kitchen Sink | S313df | 2016-07-13 | 09:15 |  | No Filter | 8 | Chromium | N | 5 | U | ug/L | 0.00048 | mg/L |  | mg/L | Final
267 | df | Residential | 1st Floor | Kitchen Sink | S313df | 2016-07-13 | 09:15 |  | No Filter | 8 | Zinc | N | 0.01 | U | mg/L | 0.54 | ug/L |  | ug/L | Final
267 | df | Residential | 1st Floor | Kitchen Sink | S313df | 2016-07-13 | 09:15 |  | No Filter | 8 | Tin | N | 0.02 | U | mg/L | 0.0016 | mg/L |  | mg/L | Final
267 | df | Residential | 1st Floor | Kitchen Sink | S313df | 2016-07-13 | 09:15 |  | No Filter | 8 | Magnesium | Y | 8.13 |  | mg/L | 0.0038 | mg/L |  | mg/L | Final
267 | df | Residential | 1st Floor | Kitchen Sink | S302df | 2016-07-13 | 09:15 |  | No Filter | 8 | Potassium | Y | 1.1 |  | mg/L | 0.023 | mg/L |  | mg/L | Final
267 | df | Residential | 1st Floor | Kitchen Sink | S304df | 2016-07-13 | 09:15 |  | No Filter | 8 | Potassium | Y | 1.1 |  | mg/L | 0.023 | mg/L |  | mg/L | Final
267 | df | Residential | 1st Floor | Kitchen Sink | S305df | 2016-07-13 | 09:15 |  | No Filter | 8 | Potassium | Y | 1.1 |  | mg/L | 0.023 | mg/L |  | mg/L | Final
267 | df | Residential | 1st Floor | Kitchen Sink | S313df | 2016-07-13 | 09:15 |  | No Filter | 8 | Potassium | Y | 1.1 |  | mg/L | 0.023 | mg/L |  | mg/L | Final
267 | df | Residential | 1st Floor | Kitchen Sink | S302df | 2016-07-13 | 09:15 |  | No Filter | 8 | Iron | Y | 0.191 |  | mg/L | 0.003 | mg/L |  | mg/L | Final
267 | df | Residential | 1st Floor | Kitchen Sink | S301df | 2016-07-13 | 09:15 |  | No Filter | 8 | Iron | Y | 0.254 |  | mg/L | 0.003 | mg/L |  | mg/L | Final
267 | df | Residential | 1st Floor | Kitchen Sink | S312df | 2016-07-13 | 09:15 |  | No Filter | 8 | Iron | Y | 0.266 |  | mg/L | 0.003 | mg/L |  | mg/L | Final
267 | df | Residential | 1st Floor | Kitchen Sink | S313df | 2016-07-13 | 09:15 |  | No Filter | 8 | Iron | Y | 0.27 |  | mg/L | 0.003 | mg/L |  | mg/L | Final
267 | df | Residential | 1st Floor | Kitchen Sink | S311df | 2016-07-13 | 09:15 |  | No Filter | 8 | Iron | Y | 0.291 |  | mg/L | 0.003 | mg/L |  | mg/L | Final
267 | df | Residential | 1st Floor | Kitchen Sink | S310df | 2016-07-13 | 09:15 |  | No Filter | 8 | Iron | Y | 0.326 |  | mg/L | 0.003 | mg/L |  | mg/L | Final
267 | df | Residential | 1st Floor | Kitchen Sink | S303df | 2016-07-13 | 09:15 |  | No Filter | 8 | Iron | Y | 0.395 |  | mg/L | 0.003 | mg/L |  | mg/L | Final
267 | df | Residential | 1st Floor | Kitchen Sink | S309df | 2016-07-13 | 09:15 |  | No Filter | 8 | Iron | Y | 0.419 |  | mg/L | 0.003 | mg/L |  | mg/L | Final
267 | df | Residential | 1st Floor | Kitchen Sink | S308df | 2016-07-13 | 09:15 |  | No Filter | 8 | Iron | Y | 0.429 |  | mg/L | 0.003 | mg/L |  | mg/L | Final
267 | df | Residential | 1st Floor | Kitchen Sink | S307df | 2016-07-13 | 09:15 |  | No Filter | 8 | Iron | Y | 0.504 |  | mg/L | 0.003 | mg/L |  | mg/L | Final
267 | df | Residential | 1st Floor | Kitchen Sink | S306df | 2016-07-13 | 09:15 |  | No Filter | 8 | Iron | Y | 0.727 |  | mg/L | 0.003 | mg/L |  | mg/L | Final
267 | df | Residential | 1st Floor | Kitchen Sink | S305df | 2016-07-13 | 09:15 |  | No Filter | 8 | Iron | Y | 0.94 |  | mg/L | 0.003 | mg/L |  | mg/L | Final
267 | df | Residential | 1st Floor | Kitchen Sink | S304df | 2016-07-13 | 09:15 |  | No Filter | 8 | Iron | Y | 1.19 |  | mg/L | 0.003 | mg/L |  | mg/L | Final
272 | dg | Residential | 1st Floor | Kitchen Sink | S305dg | 2016-07-15 | 07:30 | Resident pre flushed through Brita filter in bypass mode. Brita filter removed for sampling. | No Filter | 8 | Potassium | Y | 1 |  | mg/L | 0.072 | mg/L | 0.8 | mg/L | Final
272 | dg | Residential | 1st Floor | Kitchen Sink | DS303dg | 2016-07-15 |  | Resident pre flushed through Brita filter in bypass mode. Brita filter removed for sampling. | No Filter | 8 | Iron | N | 0.08 | U | mg/L | 0.016 | mg/L | 0.08 | mg/L | Final
272 | dg | Residential | 1st Floor | Kitchen Sink | S301dg | 2016-07-15 | 07:30 | Resident pre flushed through Brita filter in bypass mode. Brita filter removed for sampling. | No Filter | 8 | Iron | N | 0.08 | U | mg/L | 0.016 | mg/L | 0.08 | mg/L | Final
272 | dg | Residential | 1st Floor | Kitchen Sink | S302dg | 2016-07-15 | 07:30 | Resident pre flushed through Brita filter in bypass mode. Brita filter removed for sampling. | No Filter | 8 | Iron | N | 0.08 | U | mg/L | 0.016 | mg/L | 0.08 | mg/L | Final
272 | dg | Residential | 1st Floor | Kitchen Sink | S303dg | 2016-07-15 | 07:30 | Resident pre flushed through Brita filter in bypass mode. Brita filter removed for sampling. | No Filter | 8 | Iron | N | 0.08 | U | mg/L | 0.016 | mg/L | 0.08 | mg/L | Final
272 | dg | Residential | 1st Floor | Kitchen Sink | S304dg | 2016-07-15 | 07:30 | Resident pre flushed through Brita filter in bypass mode. Brita filter removed for sampling. | No Filter | 8 | Iron | N | 0.08 | U | mg/L | 0.016 | mg/L | 0.08 | mg/L | Final
272 | dg | Residential | 1st Floor | Kitchen Sink | S305dg | 2016-07-15 | 07:30 | Resident pre flushed through Brita filter in bypass mode. Brita filter removed for sampling. | No Filter | 8 | Iron | N | 0.08 | U | mg/L | 0.016 | mg/L | 0.08 | mg/L | Final
272 | dg | Residential | 1st Floor | Kitchen Sink | S306dg | 2016-07-15 | 07:30 | Resident pre flushed through Brita filter in bypass mode. Brita filter removed for sampling. | No Filter | 8 | Iron | N | 0.08 | U | mg/L | 0.016 | mg/L | 0.08 | mg/L | Final
272 | dg | Residential | 1st Floor | Kitchen Sink | S307dg | 2016-07-15 | 07:30 | Resident pre flushed through Brita filter in bypass mode. Brita filter removed for sampling. | No Filter | 8 | Iron | N | 0.08 | U | mg/L | 0.016 | mg/L | 0.08 | mg/L | Final
272 | dg | Residential | 1st Floor | Kitchen Sink | S308dg | 2016-07-15 | 07:30 | Resident pre flushed through Brita filter in bypass mode. Brita filter removed for sampling. | No Filter | 8 | Iron | N | 0.08 | U | mg/L | 0.016 | mg/L | 0.08 | mg/L | Final
272 | dg | Residential | 1st Floor | Kitchen Sink | S309dg | 2016-07-15 | 07:30 | Resident pre flushed through Brita filter in bypass mode. Brita filter removed for sampling. | No Filter | 8 | Iron | N | 0.08 | U | mg/L | 0.016 | mg/L | 0.08 | mg/L | Final
272 | dg | Residential | 1st Floor | Kitchen Sink | S310dg | 2016-07-15 | 07:30 | Resident pre flushed through Brita filter in bypass mode. Brita filter removed for sampling. | No Filter | 8 | Iron | N | 0.08 | U | mg/L | 0.016 | mg/L | 0.08 | mg/L | Final
272 | dg | Residential | 1st Floor | Kitchen Sink | S311dg | 2016-07-15 | 07:30 | Resident pre flushed through Brita filter in bypass mode. Brita filter removed for sampling. | No Filter | 8 | Iron | N | 0.08 | U | mg/L | 0.016 | mg/L | 0.08 | mg/L | Final
272 | dg | Residential | 1st Floor | Kitchen Sink | S312dg | 2016-07-15 | 07:30 | Resident pre flushed through Brita filter in bypass mode. Brita filter removed for sampling. | No Filter | 8 | Iron | N | 0.08 | U | mg/L | 0.016 | mg/L | 0.08 | mg/L | Final
272 | dg | Residential | 1st Floor | Kitchen Sink | S313dg | 2016-07-15 | 07:30 | Resident pre flushed through Brita filter in bypass mode. Brita filter removed for sampling. | No Filter | 8 | Iron | N | 0.08 | U | mg/L | 0.016 | mg/L | 0.08 | mg/L | Final
272 | dg | Residential | 1st Floor | Kitchen Sink | DS302dg | 2016-07-15 |  | Resident pre flushed through Brita filter in bypass mode. Brita filter removed for sampling. | No Filter | 8 | Total Alkalinity | Y | 73 |  | mg CaCO3/L |  | mg CaCO3/L | 20 | mg CaCO3/L | Final
272 | dg | Residential | 1st Floor | Kitchen Sink | DS302dg | 2016-07-15 |  | Resident pre flushed through Brita filter in bypass mode. Brita filter removed for sampling. | No Filter | 8 | Fluoride | Y | 0.7 |  | mg/L | 0.01 | mg/L | 0.02 | mg/L | Final
272 | dg | Residential | 1st Floor | Kitchen Sink | DS302dg | 2016-07-15 |  | Resident pre flushed through Brita filter in bypass mode. Brita filter removed for sampling. | No Filter | 8 | Sulfate as SO4 | Y | 17.8 |  | mg/L | 0.02 | mg/L | 0.12 | mg/L | Final
272 | dg | Residential | 1st Floor | Kitchen Sink | DS302dg | 2016-07-15 |  | Resident pre flushed through Brita filter in bypass mode. Brita filter removed for sampling. | No Filter | 8 | Chloride | Y | 9.86 |  | mg/L | 0.02 | mg/L | 0.12 | mg/L | Final
272 | dg | Residential | 1st Floor | Kitchen Sink | DS301dg | 2016-07-15 |  | Resident pre flushed through Brita filter in bypass mode. Brita filter removed for sampling. | No Filter | 8 | Total Phosphorus | Y | 1.01 |  | mg/L | 0.06 | mg/L | 0.15 | mg/L | Final
272 | dg | Residential | 1st Floor | Kitchen Sink | DS303dg | 2016-07-15 |  | Resident pre flushed through Brita filter in bypass mode. Brita filter removed for sampling. | No Filter | 8 | Calcium | Y | 26.5 |  | mg/L | 0.021 | mg/L | 0.2 | mg/L | Final
272 | dg | Residential | 1st Floor | Kitchen Sink | DS303dg | 2016-07-15 |  | Resident pre flushed through Brita filter in bypass mode. Brita filter removed for sampling. | No Filter | 8 | Lead | N | 0.5 | U | ug/L | 0.04 | ug/L | 0.5 | ug/L | Final
272 | dg | Residential | 1st Floor | Kitchen Sink | DS303dg | 2016-07-15 |  | Resident pre flushed through Brita filter in bypass mode. Brita filter removed for sampling. | No Filter | 8 | Copper | Y | 7.86 |  | ug/L | 0.07 | ug/L | 1 | ug/L | Final
272 | dg | Residential | 1st Floor | Kitchen Sink | DS303dg | 2016-07-15 |  | Resident pre flushed through Brita filter in bypass mode. Brita filter removed for sampling. | No Filter | 8 | Magnesium | Y | 7.63 |  | mg/L | 0.022 | mg/L | 0.2 | mg/L | Final
272 | dg | Residential | 1st Floor | Kitchen Sink | DS303dg | 2016-07-15 |  | Resident pre flushed through Brita filter in bypass mode. Brita filter removed for sampling. | No Filter | 8 | Tin | N | 0.02 | U | mg/L | 0.0041 | mg/L | 0.02 | mg/L | Final
272 | dg | Residential | 1st Floor | Kitchen Sink | DS303dg | 2016-07-15 |  | Resident pre flushed through Brita filter in bypass mode. Brita filter removed for sampling. | No Filter | 8 | Aluminum | N | 0.2 | U | mg/L | 0.027 | mg/L | 0.2 | mg/L | Final
272 | dg | Residential | 1st Floor | Kitchen Sink | DS303dg | 2016-07-15 |  | Resident pre flushed through Brita filter in bypass mode. Brita filter removed for sampling. | No Filter | 8 | Chromium | N | 5 | U | ug/L | 0.00086 | mg/L | 0.005 | mg/L | Final
272 | dg | Residential | 1st Floor | Kitchen Sink | DS303dg | 2016-07-15 |  | Resident pre flushed through Brita filter in bypass mode. Brita filter removed for sampling. | No Filter | 8 | Cadmium | N | 2 | U | ug/L | 0.00021 | mg/L | 0.002 | mg/L | Final
272 | dg | Residential | 1st Floor | Kitchen Sink | DS303dg | 2016-07-15 |  | Resident pre flushed through Brita filter in bypass mode. Brita filter removed for sampling. | No Filter | 8 | Manganese | N | 0.008 | U | mg/L | 0.0016 | mg/L | 0.008 | mg/L | Final
272 | dg | Residential | 1st Floor | Kitchen Sink | DS303dg | 2016-07-15 |  | Resident pre flushed through Brita filter in bypass mode. Brita filter removed for sampling. | No Filter | 8 | Nickel | N | 0.006 | U | mg/L | 0.0018 | mg/L | 0.006 | mg/L | Final
272 | dg | Residential | 1st Floor | Kitchen Sink | DS303dg | 2016-07-15 |  | Resident pre flushed through Brita filter in bypass mode. Brita filter removed for sampling. | No Filter | 8 | Sodium | Y | 5.67 |  | mg/L | 0.036 | mg/L | 0.4 | mg/L | Final
272 | dg | Residential | 1st Floor | Kitchen Sink | DS303dg | 2016-07-15 |  | Resident pre flushed through Brita filter in bypass mode. Brita filter removed for sampling. | No Filter | 8 | Zinc | N | 0.01 | U | mg/L | 0.69 | ug/L | 10 | ug/L | Final
272 | dg | Residential | 1st Floor | Kitchen Sink | S301dg | 2016-07-15 | 07:30 | Resident pre flushed through Brita filter in bypass mode. Brita filter removed for sampling. | No Filter | 8 | Cadmium | N | 2 | U | ug/L | 0.00021 | mg/L | 0.002 | mg/L | Final
272 | dg | Residential | 1st Floor | Kitchen Sink | S301dg | 2016-07-15 | 07:30 | Resident pre flushed through Brita filter in bypass mode. Brita filter removed for sampling. | No Filter | 8 | Tin | N | 0.02 | U | mg/L | 0.0041 | mg/L | 0.02 | mg/L | Final
272 | dg | Residential | 1st Floor | Kitchen Sink | S301dg | 2016-07-15 | 07:30 | Resident pre flushed through Brita filter in bypass mode. Brita filter removed for sampling. | No Filter | 8 | Manganese | N | 0.008 | U | mg/L | 0.0016 | mg/L | 0.008 | mg/L | Final
272 | dg | Residential | 1st Floor | Kitchen Sink | S301dg | 2016-07-15 | 07:30 | Resident pre flushed through Brita filter in bypass mode. Brita filter removed for sampling. | No Filter | 8 | Magnesium | Y | 7.77 |  | mg/L | 0.022 | mg/L | 0.2 | mg/L | Final
272 | dg | Residential | 1st Floor | Kitchen Sink | S301dg | 2016-07-15 | 07:30 | Resident pre flushed through Brita filter in bypass mode. Brita filter removed for sampling. | No Filter | 8 | Calcium | Y | 26.9 |  | mg/L | 0.021 | mg/L | 0.2 | mg/L | Final
272 | dg | Residential | 1st Floor | Kitchen Sink | S301dg | 2016-07-15 | 07:30 | Resident pre flushed through Brita filter in bypass mode. Brita filter removed for sampling. | No Filter | 8 | Sodium | Y | 5.74 |  | mg/L | 0.036 | mg/L | 0.4 | mg/L | Final
272 | dg | Residential | 1st Floor | Kitchen Sink | S301dg | 2016-07-15 | 07:30 | Resident pre flushed through Brita filter in bypass mode. Brita filter removed for sampling. | No Filter | 8 | Zinc | Y | 0.171 |  | mg/L | 0.69 | ug/L | 10 | ug/L | Final
272 | dg | Residential | 1st Floor | Kitchen Sink | S301dg | 2016-07-15 | 07:30 | Resident pre flushed through Brita filter in bypass mode. Brita filter removed for sampling. | No Filter | 8 | Aluminum | N | 0.2 | U | mg/L | 0.027 | mg/L | 0.2 | mg/L | Final
272 | dg | Residential | 1st Floor | Kitchen Sink | S301dg | 2016-07-15 | 07:30 | Resident pre flushed through Brita filter in bypass mode. Brita filter removed for sampling. | No Filter | 8 | Nickel | N | 0.006 | U | mg/L | 0.0018 | mg/L | 0.006 | mg/L | Final
272 | dg | Residential | 1st Floor | Kitchen Sink | S301dg | 2016-07-15 | 07:30 | Resident pre flushed through Brita filter in bypass mode. Brita filter removed for sampling. | No Filter | 8 | Chromium | N | 5 | U | ug/L | 0.00086 | mg/L | 0.005 | mg/L | Final
272 | dg | Residential | 1st Floor | Kitchen Sink | S301dg | 2016-07-15 | 07:30 | Resident pre flushed through Brita filter in bypass mode. Brita filter removed for sampling. | No Filter | 8 | Copper | Y | 119 |  | ug/L | 0.07 | ug/L | 1 | ug/L | Final
272 | dg | Residential | 1st Floor | Kitchen Sink | S301dg | 2016-07-15 | 07:30 | Resident pre flushed through Brita filter in bypass mode. Brita filter removed for sampling. | No Filter | 8 | Lead | Y | 77.9 |  | ug/L | 0.04 | ug/L | 0.5 | ug/L | Final
272 | dg | Residential | 1st Floor | Kitchen Sink | S302dg | 2016-07-15 | 07:30 | Resident pre flushed through Brita filter in bypass mode. Brita filter removed for sampling. | No Filter | 8 | Calcium | Y | 26.6 |  | mg/L | 0.021 | mg/L | 0.2 | mg/L | Final
272 | dg | Residential | 1st Floor | Kitchen Sink | S302dg | 2016-07-15 | 07:30 | Resident pre flushed through Brita filter in bypass mode. Brita filter removed for sampling. | No Filter | 8 | Chromium | N | 5 | U | ug/L | 0.00086 | mg/L | 0.005 | mg/L | Final
272 | dg | Residential | 1st Floor | Kitchen Sink | S302dg | 2016-07-15 | 07:30 | Resident pre flushed through Brita filter in bypass mode. Brita filter removed for sampling. | No Filter | 8 | Copper | Y | 137 |  | ug/L | 0.07 | ug/L | 1 | ug/L | Final
272 | dg | Residential | 1st Floor | Kitchen Sink | S302dg | 2016-07-15 | 07:30 | Resident pre flushed through Brita filter in bypass mode. Brita filter removed for sampling. | No Filter | 8 | Nickel | N | 0.006 | U | mg/L | 0.0018 | mg/L | 0.006 | mg/L | Final
272 | dg | Residential | 1st Floor | Kitchen Sink | S302dg | 2016-07-15 | 07:30 | Resident pre flushed through Brita filter in bypass mode. Brita filter removed for sampling. | No Filter | 8 | Aluminum | N | 0.2 | U | mg/L | 0.027 | mg/L | 0.2 | mg/L | Final
272 | dg | Residential | 1st Floor | Kitchen Sink | S302dg | 2016-07-15 | 07:30 | Resident pre flushed through Brita filter in bypass mode. Brita filter removed for sampling. | No Filter | 8 | Sodium | Y | 5.71 |  | mg/L | 0.036 | mg/L | 0.4 | mg/L | Final
272 | dg | Residential | 1st Floor | Kitchen Sink | S302dg | 2016-07-15 | 07:30 | Resident pre flushed through Brita filter in bypass mode. Brita filter removed for sampling. | No Filter | 8 | Tin | N | 0.02 | U | mg/L | 0.0041 | mg/L | 0.02 | mg/L | Final
272 | dg | Residential | 1st Floor | Kitchen Sink | S302dg | 2016-07-15 | 07:30 | Resident pre flushed through Brita filter in bypass mode. Brita filter removed for sampling. | No Filter | 8 | Magnesium | Y | 7.68 |  | mg/L | 0.022 | mg/L | 0.2 | mg/L | Final
272 | dg | Residential | 1st Floor | Kitchen Sink | S302dg | 2016-07-15 | 07:30 | Resident pre flushed through Brita filter in bypass mode. Brita filter removed for sampling. | No Filter | 8 | Cadmium | N | 2 | U | ug/L | 0.00021 | mg/L | 0.002 | mg/L | Final
272 | dg | Residential | 1st Floor | Kitchen Sink | S302dg | 2016-07-15 | 07:30 | Resident pre flushed through Brita filter in bypass mode. Brita filter removed for sampling. | No Filter | 8 | Manganese | N | 0.008 | U | mg/L | 0.0016 | mg/L | 0.008 | mg/L | Final
272 | dg | Residential | 1st Floor | Kitchen Sink | S302dg | 2016-07-15 | 07:30 | Resident pre flushed through Brita filter in bypass mode. Brita filter removed for sampling. | No Filter | 8 | Lead | Y | 0.71 |  | ug/L | 0.04 | ug/L | 0.5 | ug/L | Final
272 | dg | Residential | 1st Floor | Kitchen Sink | S302dg | 2016-07-15 | 07:30 | Resident pre flushed through Brita filter in bypass mode. Brita filter removed for sampling. | No Filter | 8 | Zinc | Y | 0.0521 |  | mg/L | 0.69 | ug/L | 10 | ug/L | Final
272 | dg | Residential | 1st Floor | Kitchen Sink | S303dg | 2016-07-15 | 07:30 | Resident pre flushed through Brita filter in bypass mode. Brita filter removed for sampling. | No Filter | 8 | Chromium | N | 5 | U | ug/L | 0.00086 | mg/L | 0.005 | mg/L | Final
272 | dg | Residential | 1st Floor | Kitchen Sink | S303dg | 2016-07-15 | 07:30 | Resident pre flushed through Brita filter in bypass mode. Brita filter removed for sampling. | No Filter | 8 | Manganese | N | 0.008 | U | mg/L | 0.0016 | mg/L | 0.008 | mg/L | Final
272 | dg | Residential | 1st Floor | Kitchen Sink | S303dg | 2016-07-15 | 07:30 | Resident pre flushed through Brita filter in bypass mode. Brita filter removed for sampling. | No Filter | 8 | Nickel | N | 0.006 | U | mg/L | 0.0018 | mg/L | 0.006 | mg/L | Final
272 | dg | Residential | 1st Floor | Kitchen Sink | S303dg | 2016-07-15 | 07:30 | Resident pre flushed through Brita filter in bypass mode. Brita filter removed for sampling. | No Filter | 8 | Magnesium | Y | 7.66 |  | mg/L | 0.022 | mg/L | 0.2 | mg/L | Final
272 | dg | Residential | 1st Floor | Kitchen Sink | S303dg | 2016-07-15 | 07:30 | Resident pre flushed through Brita filter in bypass mode. Brita filter removed for sampling. | No Filter | 8 | Aluminum | N | 0.2 | U | mg/L | 0.027 | mg/L | 0.2 | mg/L | Final
272 | dg | Residential | 1st Floor | Kitchen Sink | S303dg | 2016-07-15 | 07:30 | Resident pre flushed through Brita filter in bypass mode. Brita filter removed for sampling. | No Filter | 8 | Cadmium | N | 2 | U | ug/L | 0.00021 | mg/L | 0.002 | mg/L | Final
272 | dg | Residential | 1st Floor | Kitchen Sink | S303dg | 2016-07-15 | 07:30 | Resident pre flushed through Brita filter in bypass mode. Brita filter removed for sampling. | No Filter | 8 | Tin | N | 0.02 | U | mg/L | 0.0041 | mg/L | 0.02 | mg/L | Final
272 | dg | Residential | 1st Floor | Kitchen Sink | S303dg | 2016-07-15 | 07:30 | Resident pre flushed through Brita filter in bypass mode. Brita filter removed for sampling. | No Filter | 8 | Calcium | Y | 27 |  | mg/L | 0.021 | mg/L | 0.2 | mg/L | Final
272 | dg | Residential | 1st Floor | Kitchen Sink | S303dg | 2016-07-15 | 07:30 | Resident pre flushed through Brita filter in bypass mode. Brita filter removed for sampling. | No Filter | 8 | Zinc | N | 0.01 | U | mg/L | 0.69 | ug/L | 10 | ug/L | Final
272 | dg | Residential | 1st Floor | Kitchen Sink | S303dg | 2016-07-15 | 07:30 | Resident pre flushed through Brita filter in bypass mode. Brita filter removed for sampling. | No Filter | 8 | Lead | Y | 0.51 |  | ug/L | 0.04 | ug/L | 0.5 | ug/L | Final
272 | dg | Residential | 1st Floor | Kitchen Sink | S303dg | 2016-07-15 | 07:30 | Resident pre flushed through Brita filter in bypass mode. Brita filter removed for sampling. | No Filter | 8 | Copper | Y | 58.2 |  | ug/L | 0.07 | ug/L | 1 | ug/L | Final
272 | dg | Residential | 1st Floor | Kitchen Sink | S303dg | 2016-07-15 | 07:30 | Resident pre flushed through Brita filter in bypass mode. Brita filter removed for sampling. | No Filter | 8 | Sodium | Y | 5.67 |  | mg/L | 0.036 | mg/L | 0.4 | mg/L | Final
272 | dg | Residential | 1st Floor | Kitchen Sink | S304dg | 2016-07-15 | 07:30 | Resident pre flushed through Brita filter in bypass mode. Brita filter removed for sampling. | No Filter | 8 | Cadmium | N | 2 | U | ug/L | 0.00021 | mg/L | 0.002 | mg/L | Final
272 | dg | Residential | 1st Floor | Kitchen Sink | S304dg | 2016-07-15 | 07:30 | Resident pre flushed through Brita filter in bypass mode. Brita filter removed for sampling. | No Filter | 8 | Chromium | N | 5 | U | ug/L | 0.00086 | mg/L | 0.005 | mg/L | Final
272 | dg | Residential | 1st Floor | Kitchen Sink | S304dg | 2016-07-15 | 07:30 | Resident pre flushed through Brita filter in bypass mode. Brita filter removed for sampling. | No Filter | 8 | Sodium | Y | 5.7 |  | mg/L | 0.036 | mg/L | 0.4 | mg/L | Final
272 | dg | Residential | 1st Floor | Kitchen Sink | S304dg | 2016-07-15 | 07:30 | Resident pre flushed through Brita filter in bypass mode. Brita filter removed for sampling. | No Filter | 8 | Tin | N | 0.02 | U | mg/L | 0.0041 | mg/L | 0.02 | mg/L | Final
272 | dg | Residential | 1st Floor | Kitchen Sink | S304dg | 2016-07-15 | 07:30 | Resident pre flushed through Brita filter in bypass mode. Brita filter removed for sampling. | No Filter | 8 | Nickel | N | 0.006 | U | mg/L | 0.0018 | mg/L | 0.006 | mg/L | Final
272 | dg | Residential | 1st Floor | Kitchen Sink | S304dg | 2016-07-15 | 07:30 | Resident pre flushed through Brita filter in bypass mode. Brita filter removed for sampling. | No Filter | 8 | Manganese | N | 0.008 | U | mg/L | 0.0016 | mg/L | 0.008 | mg/L | Final
272 | dg | Residential | 1st Floor | Kitchen Sink | S304dg | 2016-07-15 | 07:30 | Resident pre flushed through Brita filter in bypass mode. Brita filter removed for sampling. | No Filter | 8 | Zinc | N | 0.01 | U | mg/L | 0.69 | ug/L | 10 | ug/L | Final
272 | dg | Residential | 1st Floor | Kitchen Sink | S304dg | 2016-07-15 | 07:30 | Resident pre flushed through Brita filter in bypass mode. Brita filter removed for sampling. | No Filter | 8 | Lead | Y | 0.56 |  | ug/L | 0.04 | ug/L | 0.5 | ug/L | Final
272 | dg | Residential | 1st Floor | Kitchen Sink | S304dg | 2016-07-15 | 07:30 | Resident pre flushed through Brita filter in bypass mode. Brita filter removed for sampling. | No Filter | 8 | Copper | Y | 35 |  | ug/L | 0.07 | ug/L | 1 | ug/L | Final
272 | dg | Residential | 1st Floor | Kitchen Sink | S304dg | 2016-07-15 | 07:30 | Resident pre flushed through Brita filter in bypass mode. Brita filter removed for sampling. | No Filter | 8 | Aluminum | N | 0.2 | U | mg/L | 0.027 | mg/L | 0.2 | mg/L | Final
272 | dg | Residential | 1st Floor | Kitchen Sink | S304dg | 2016-07-15 | 07:30 | Resident pre flushed through Brita filter in bypass mode. Brita filter removed for sampling. | No Filter | 8 | Calcium | Y | 26.9 |  | mg/L | 0.021 | mg/L | 0.2 | mg/L | Final
272 | dg | Residential | 1st Floor | Kitchen Sink | S304dg | 2016-07-15 | 07:30 | Resident pre flushed through Brita filter in bypass mode. Brita filter removed for sampling. | No Filter | 8 | Magnesium | Y | 7.71 |  | mg/L | 0.022 | mg/L | 0.2 | mg/L | Final
272 | dg | Residential | 1st Floor | Kitchen Sink | S305dg | 2016-07-15 | 07:30 | Resident pre flushed through Brita filter in bypass mode. Brita filter removed for sampling. | No Filter | 8 | Lead | N | 0.5 | U | ug/L | 0.04 | ug/L | 0.5 | ug/L | Final
272 | dg | Residential | 1st Floor | Kitchen Sink | S305dg | 2016-07-15 | 07:30 | Resident pre flushed through Brita filter in bypass mode. Brita filter removed for sampling. | No Filter | 8 | Sodium | Y | 5.58 |  | mg/L | 0.036 | mg/L | 0.4 | mg/L | Final
272 | dg | Residential | 1st Floor | Kitchen Sink | S305dg | 2016-07-15 | 07:30 | Resident pre flushed through Brita filter in bypass mode. Brita filter removed for sampling. | No Filter | 8 | Tin | N | 0.02 | U | mg/L | 0.0041 | mg/L | 0.02 | mg/L | Final
272 | dg | Residential | 1st Floor | Kitchen Sink | S305dg | 2016-07-15 | 07:30 | Resident pre flushed through Brita filter in bypass mode. Brita filter removed for sampling. | No Filter | 8 | Manganese | N | 0.008 | U | mg/L | 0.0016 | mg/L | 0.008 | mg/L | Final
272 | dg | Residential | 1st Floor | Kitchen Sink | S305dg | 2016-07-15 | 07:30 | Resident pre flushed through Brita filter in bypass mode. Brita filter removed for sampling. | No Filter | 8 | Nickel | N | 0.006 | U | mg/L | 0.0018 | mg/L | 0.006 | mg/L | Final
272 | dg | Residential | 1st Floor | Kitchen Sink | S305dg | 2016-07-15 | 07:30 | Resident pre flushed through Brita filter in bypass mode. Brita filter removed for sampling. | No Filter | 8 | Aluminum | N | 0.2 | U | mg/L | 0.027 | mg/L | 0.2 | mg/L | Final
272 | dg | Residential | 1st Floor | Kitchen Sink | S305dg | 2016-07-15 | 07:30 | Resident pre flushed through Brita filter in bypass mode. Brita filter removed for sampling. | No Filter | 8 | Zinc | N | 0.01 | U | mg/L | 0.69 | ug/L | 10 | ug/L | Final
272 | dg | Residential | 1st Floor | Kitchen Sink | S305dg | 2016-07-15 | 07:30 | Resident pre flushed through Brita filter in bypass mode. Brita filter removed for sampling. | No Filter | 8 | Copper | Y | 31.6 |  | ug/L | 0.07 | ug/L | 1 | ug/L | Final
272 | dg | Residential | 1st Floor | Kitchen Sink | S305dg | 2016-07-15 | 07:30 | Resident pre flushed through Brita filter in bypass mode. Brita filter removed for sampling. | No Filter | 8 | Cadmium | N | 2 | U | ug/L | 0.00021 | mg/L | 0.002 | mg/L | Final
272 | dg | Residential | 1st Floor | Kitchen Sink | S305dg | 2016-07-15 | 07:30 | Resident pre flushed through Brita filter in bypass mode. Brita filter removed for sampling. | No Filter | 8 | Calcium | Y | 26.6 |  | mg/L | 0.021 | mg/L | 0.2 | mg/L | Final
272 | dg | Residential | 1st Floor | Kitchen Sink | S305dg | 2016-07-15 | 07:30 | Resident pre flushed through Brita filter in bypass mode. Brita filter removed for sampling. | No Filter | 8 | Chromium | N | 5 | U | ug/L | 0.00086 | mg/L | 0.005 | mg/L | Final
272 | dg | Residential | 1st Floor | Kitchen Sink | S305dg | 2016-07-15 | 07:30 | Resident pre flushed through Brita filter in bypass mode. Brita filter removed for sampling. | No Filter | 8 | Magnesium | Y | 7.7 |  | mg/L | 0.022 | mg/L | 0.2 | mg/L | Final
272 | dg | Residential | 1st Floor | Kitchen Sink | S306dg | 2016-07-15 | 07:30 | Resident pre flushed through Brita filter in bypass mode. Brita filter removed for sampling. | No Filter | 8 | Lead | N | 0.5 | U | ug/L | 0.04 | ug/L | 0.5 | ug/L | Final
272 | dg | Residential | 1st Floor | Kitchen Sink | S306dg | 2016-07-15 | 07:30 | Resident pre flushed through Brita filter in bypass mode. Brita filter removed for sampling. | No Filter | 8 | Zinc | N | 0.01 | U | mg/L | 0.69 | ug/L | 10 | ug/L | Final
272 | dg | Residential | 1st Floor | Kitchen Sink | S306dg | 2016-07-15 | 07:30 | Resident pre flushed through Brita filter in bypass mode. Brita filter removed for sampling. | No Filter | 8 | Aluminum | N | 0.2 | U | mg/L | 0.027 | mg/L | 0.2 | mg/L | Final
272 | dg | Residential | 1st Floor | Kitchen Sink | S306dg | 2016-07-15 | 07:30 | Resident pre flushed through Brita filter in bypass mode. Brita filter removed for sampling. | No Filter | 8 | Cadmium | N | 2 | U | ug/L | 0.00021 | mg/L | 0.002 | mg/L | Final
272 | dg | Residential | 1st Floor | Kitchen Sink | S306dg | 2016-07-15 | 07:30 | Resident pre flushed through Brita filter in bypass mode. Brita filter removed for sampling. | No Filter | 8 | Calcium | Y | 26.8 |  | mg/L | 0.021 | mg/L | 0.2 | mg/L | Final
272 | dg | Residential | 1st Floor | Kitchen Sink | S306dg | 2016-07-15 | 07:30 | Resident pre flushed through Brita filter in bypass mode. Brita filter removed for sampling. | No Filter | 8 | Copper | Y | 31.2 |  | ug/L | 0.07 | ug/L | 1 | ug/L | Final
272 | dg | Residential | 1st Floor | Kitchen Sink | S306dg | 2016-07-15 | 07:30 | Resident pre flushed through Brita filter in bypass mode. Brita filter removed for sampling. | No Filter | 8 | Chromium | N | 5 | U | ug/L | 0.00086 | mg/L | 0.005 | mg/L | Final
272 | dg | Residential | 1st Floor | Kitchen Sink | S306dg | 2016-07-15 | 07:30 | Resident pre flushed through Brita filter in bypass mode. Brita filter removed for sampling. | No Filter | 8 | Nickel | N | 0.006 | U | mg/L | 0.0018 | mg/L | 0.006 | mg/L | Final
272 | dg | Residential | 1st Floor | Kitchen Sink | S306dg | 2016-07-15 | 07:30 | Resident pre flushed through Brita filter in bypass mode. Brita filter removed for sampling. | No Filter | 8 | Magnesium | Y | 7.82 |  | mg/L | 0.022 | mg/L | 0.2 | mg/L | Final
272 | dg | Residential | 1st Floor | Kitchen Sink | S306dg | 2016-07-15 | 07:30 | Resident pre flushed through Brita filter in bypass mode. Brita filter removed for sampling. | No Filter | 8 | Sodium | Y | 5.65 |  | mg/L | 0.036 | mg/L | 0.4 | mg/L | Final
272 | dg | Residential | 1st Floor | Kitchen Sink | S306dg | 2016-07-15 | 07:30 | Resident pre flushed through Brita filter in bypass mode. Brita filter removed for sampling. | No Filter | 8 | Tin | N | 0.02 | U | mg/L | 0.0041 | mg/L | 0.02 | mg/L | Final
272 | dg | Residential | 1st Floor | Kitchen Sink | S306dg | 2016-07-15 | 07:30 | Resident pre flushed through Brita filter in bypass mode. Brita filter removed for sampling. | No Filter | 8 | Manganese | N | 0.008 | U | mg/L | 0.0016 | mg/L | 0.008 | mg/L | Final
272 | dg | Residential | 1st Floor | Kitchen Sink | S307dg | 2016-07-15 | 07:30 | Resident pre flushed through Brita filter in bypass mode. Brita filter removed for sampling. | No Filter | 8 | Cadmium | N | 2 | U | ug/L | 0.00021 | mg/L | 0.002 | mg/L | Final
272 | dg | Residential | 1st Floor | Kitchen Sink | S307dg | 2016-07-15 | 07:30 | Resident pre flushed through Brita filter in bypass mode. Brita filter removed for sampling. | No Filter | 8 | Chromium | N | 5 | U | ug/L | 0.00086 | mg/L | 0.005 | mg/L | Final
272 | dg | Residential | 1st Floor | Kitchen Sink | S307dg | 2016-07-15 | 07:30 | Resident pre flushed through Brita filter in bypass mode. Brita filter removed for sampling. | No Filter | 8 | Sodium | Y | 5.62 |  | mg/L | 0.036 | mg/L | 0.4 | mg/L | Final
272 | dg | Residential | 1st Floor | Kitchen Sink | S307dg | 2016-07-15 | 07:30 | Resident pre flushed through Brita filter in bypass mode. Brita filter removed for sampling. | No Filter | 8 | Manganese | N | 0.008 | U | mg/L | 0.0016 | mg/L | 0.008 | mg/L | Final
272 | dg | Residential | 1st Floor | Kitchen Sink | S307dg | 2016-07-15 | 07:30 | Resident pre flushed through Brita filter in bypass mode. Brita filter removed for sampling. | No Filter | 8 | Zinc | N | 0.01 | U | mg/L | 0.69 | ug/L | 10 | ug/L | Final
272 | dg | Residential | 1st Floor | Kitchen Sink | S307dg | 2016-07-15 | 07:30 | Resident pre flushed through Brita filter in bypass mode. Brita filter removed for sampling. | No Filter | 8 | Calcium | Y | 26.7 |  | mg/L | 0.021 | mg/L | 0.2 | mg/L | Final
272 | dg | Residential | 1st Floor | Kitchen Sink | S307dg | 2016-07-15 | 07:30 | Resident pre flushed through Brita filter in bypass mode. Brita filter removed for sampling. | No Filter | 8 | Aluminum | N | 0.2 | U | mg/L | 0.027 | mg/L | 0.2 | mg/L | Final
272 | dg | Residential | 1st Floor | Kitchen Sink | S307dg | 2016-07-15 | 07:30 | Resident pre flushed through Brita filter in bypass mode. Brita filter removed for sampling. | No Filter | 8 | Lead | Y | 0.7 |  | ug/L | 0.04 | ug/L | 0.5 | ug/L | Final
272 | dg | Residential | 1st Floor | Kitchen Sink | S307dg | 2016-07-15 | 07:30 | Resident pre flushed through Brita filter in bypass mode. Brita filter removed for sampling. | No Filter | 8 | Tin | N | 0.02 | U | mg/L | 0.0041 | mg/L | 0.02 | mg/L | Final
272 | dg | Residential | 1st Floor | Kitchen Sink | S307dg | 2016-07-15 | 07:30 | Resident pre flushed through Brita filter in bypass mode. Brita filter removed for sampling. | No Filter | 8 | Magnesium | Y | 7.77 |  | mg/L | 0.022 | mg/L | 0.2 | mg/L | Final
272 | dg | Residential | 1st Floor | Kitchen Sink | S307dg | 2016-07-15 | 07:30 | Resident pre flushed through Brita filter in bypass mode. Brita filter removed for sampling. | No Filter | 8 | Copper | Y | 27.5 |  | ug/L | 0.07 | ug/L | 1 | ug/L | Final
272 | dg | Residential | 1st Floor | Kitchen Sink | S307dg | 2016-07-15 | 07:30 | Resident pre flushed through Brita filter in bypass mode. Brita filter removed for sampling. | No Filter | 8 | Nickel | N | 0.006 | U | mg/L | 0.0018 | mg/L | 0.006 | mg/L | Final
272 | dg | Residential | 1st Floor | Kitchen Sink | S309dg | 2016-07-15 | 07:30 | Resident pre flushed through Brita filter in bypass mode. Brita filter removed for sampling. | No Filter | 8 | Chromium | N | 5 | U | ug/L | 0.00086 | mg/L | 0.005 | mg/L | Final
272 | dg | Residential | 1st Floor | Kitchen Sink | S309dg | 2016-07-15 | 07:30 | Resident pre flushed through Brita filter in bypass mode. Brita filter removed for sampling. | No Filter | 8 | Copper | Y | 21.3 |  | ug/L | 0.07 | ug/L | 1 | ug/L | Final
272 | dg | Residential | 1st Floor | Kitchen Sink | S309dg | 2016-07-15 | 07:30 | Resident pre flushed through Brita filter in bypass mode. Brita filter removed for sampling. | No Filter | 8 | Zinc | N | 0.01 | U | mg/L | 0.69 | ug/L | 10 | ug/L | Final
272 | dg | Residential | 1st Floor | Kitchen Sink | S308dg | 2016-07-15 | 07:30 | Resident pre flushed through Brita filter in bypass mode. Brita filter removed for sampling. | No Filter | 8 | Nickel | N | 0.006 | U | mg/L | 0.0018 | mg/L | 0.006 | mg/L | Final
272 | dg | Residential | 1st Floor | Kitchen Sink | S308dg | 2016-07-15 | 07:30 | Resident pre flushed through Brita filter in bypass mode. Brita filter removed for sampling. | No Filter | 8 | Sodium | Y | 5.59 |  | mg/L | 0.036 | mg/L | 0.4 | mg/L | Final
272 | dg | Residential | 1st Floor | Kitchen Sink | S308dg | 2016-07-15 | 07:30 | Resident pre flushed through Brita filter in bypass mode. Brita filter removed for sampling. | No Filter | 8 | Aluminum | N | 0.2 | U | mg/L | 0.027 | mg/L | 0.2 | mg/L | Final
272 | dg | Residential | 1st Floor | Kitchen Sink | S308dg | 2016-07-15 | 07:30 | Resident pre flushed through Brita filter in bypass mode. Brita filter removed for sampling. | No Filter | 8 | Manganese | N | 0.008 | U | mg/L | 0.0016 | mg/L | 0.008 | mg/L | Final
272 | dg | Residential | 1st Floor | Kitchen Sink | S308dg | 2016-07-15 | 07:30 | Resident pre flushed through Brita filter in bypass mode. Brita filter removed for sampling. | No Filter | 8 | Cadmium | N | 2 | U | ug/L | 0.00021 | mg/L | 0.002 | mg/L | Final
272 | dg | Residential | 1st Floor | Kitchen Sink | S308dg | 2016-07-15 | 07:30 | Resident pre flushed through Brita filter in bypass mode. Brita filter removed for sampling. | No Filter | 8 | Copper | Y | 20.9 |  | ug/L | 0.07 | ug/L | 1 | ug/L | Final
272 | dg | Residential | 1st Floor | Kitchen Sink | S308dg | 2016-07-15 | 07:30 | Resident pre flushed through Brita filter in bypass mode. Brita filter removed for sampling. | No Filter | 8 | Lead | Y | 0.65 |  | ug/L | 0.04 | ug/L | 0.5 | ug/L | Final
272 | dg | Residential | 1st Floor | Kitchen Sink | S308dg | 2016-07-15 | 07:30 | Resident pre flushed through Brita filter in bypass mode. Brita filter removed for sampling. | No Filter | 8 | Chromium | N | 5 | U | ug/L | 0.00086 | mg/L | 0.005 | mg/L | Final
272 | dg | Residential | 1st Floor | Kitchen Sink | S308dg | 2016-07-15 | 07:30 | Resident pre flushed through Brita filter in bypass mode. Brita filter removed for sampling. | No Filter | 8 | Calcium | Y | 26.5 |  | mg/L | 0.021 | mg/L | 0.2 | mg/L | Final
272 | dg | Residential | 1st Floor | Kitchen Sink | S308dg | 2016-07-15 | 07:30 | Resident pre flushed through Brita filter in bypass mode. Brita filter removed for sampling. | No Filter | 8 | Zinc | N | 0.01 | U | mg/L | 0.69 | ug/L | 10 | ug/L | Final
272 | dg | Residential | 1st Floor | Kitchen Sink | S308dg | 2016-07-15 | 07:30 | Resident pre flushed through Brita filter in bypass mode. Brita filter removed for sampling. | No Filter | 8 | Tin | N | 0.02 | U | mg/L | 0.0041 | mg/L | 0.02 | mg/L | Final
272 | dg | Residential | 1st Floor | Kitchen Sink | S308dg | 2016-07-15 | 07:30 | Resident pre flushed through Brita filter in bypass mode. Brita filter removed for sampling. | No Filter | 8 | Magnesium | Y | 7.69 |  | mg/L | 0.022 | mg/L | 0.2 | mg/L | Final
272 | dg | Residential | 1st Floor | Kitchen Sink | S309dg | 2016-07-15 | 07:30 | Resident pre flushed through Brita filter in bypass mode. Brita filter removed for sampling. | No Filter | 8 | Sodium | Y | 5.6 |  | mg/L | 0.036 | mg/L | 0.4 | mg/L | Final
272 | dg | Residential | 1st Floor | Kitchen Sink | S309dg | 2016-07-15 | 07:30 | Resident pre flushed through Brita filter in bypass mode. Brita filter removed for sampling. | No Filter | 8 | Calcium | Y | 26.5 |  | mg/L | 0.021 | mg/L | 0.2 | mg/L | Final
272 | dg | Residential | 1st Floor | Kitchen Sink | S309dg | 2016-07-15 | 07:30 | Resident pre flushed through Brita filter in bypass mode. Brita filter removed for sampling. | No Filter | 8 | Cadmium | N | 2 | U | ug/L | 0.00021 | mg/L | 0.002 | mg/L | Final
272 | dg | Residential | 1st Floor | Kitchen Sink | S309dg | 2016-07-15 | 07:30 | Resident pre flushed through Brita filter in bypass mode. Brita filter removed for sampling. | No Filter | 8 | Magnesium | Y | 7.63 |  | mg/L | 0.022 | mg/L | 0.2 | mg/L | Final
272 | dg | Residential | 1st Floor | Kitchen Sink | S309dg | 2016-07-15 | 07:30 | Resident pre flushed through Brita filter in bypass mode. Brita filter removed for sampling. | No Filter | 8 | Nickel | N | 0.006 | U | mg/L | 0.0018 | mg/L | 0.006 | mg/L | Final
272 | dg | Residential | 1st Floor | Kitchen Sink | S309dg | 2016-07-15 | 07:30 | Resident pre flushed through Brita filter in bypass mode. Brita filter removed for sampling. | No Filter | 8 | Aluminum | N | 0.2 | U | mg/L | 0.027 | mg/L | 0.2 | mg/L | Final
272 | dg | Residential | 1st Floor | Kitchen Sink | S309dg | 2016-07-15 | 07:30 | Resident pre flushed through Brita filter in bypass mode. Brita filter removed for sampling. | No Filter | 8 | Tin | N | 0.02 | U | mg/L | 0.0041 | mg/L | 0.02 | mg/L | Final
272 | dg | Residential | 1st Floor | Kitchen Sink | S309dg | 2016-07-15 | 07:30 | Resident pre flushed through Brita filter in bypass mode. Brita filter removed for sampling. | No Filter | 8 | Manganese | N | 0.008 | U | mg/L | 0.0016 | mg/L | 0.008 | mg/L | Final
272 | dg | Residential | 1st Floor | Kitchen Sink | S309dg | 2016-07-15 | 07:30 | Resident pre flushed through Brita filter in bypass mode. Brita filter removed for sampling. | No Filter | 8 | Lead | N | 0.5 | U | ug/L | 0.04 | ug/L | 0.5 | ug/L | Final
272 | dg | Residential | 1st Floor | Kitchen Sink | S310dg | 2016-07-15 | 07:30 | Resident pre flushed through Brita filter in bypass mode. Brita filter removed for sampling. | No Filter | 8 | Sodium | Y | 5.65 |  | mg/L | 0.036 | mg/L | 0.4 | mg/L | Final
272 | dg | Residential | 1st Floor | Kitchen Sink | S310dg | 2016-07-15 | 07:30 | Resident pre flushed through Brita filter in bypass mode. Brita filter removed for sampling. | No Filter | 8 | Nickel | N | 0.006 | U | mg/L | 0.0018 | mg/L | 0.006 | mg/L | Final
272 | dg | Residential | 1st Floor | Kitchen Sink | S310dg | 2016-07-15 | 07:30 | Resident pre flushed through Brita filter in bypass mode. Brita filter removed for sampling. | No Filter | 8 | Copper | Y | 17 |  | ug/L | 0.07 | ug/L | 1 | ug/L | Final
272 | dg | Residential | 1st Floor | Kitchen Sink | S310dg | 2016-07-15 | 07:30 | Resident pre flushed through Brita filter in bypass mode. Brita filter removed for sampling. | No Filter | 8 | Chromium | N | 5 | U | ug/L | 0.00086 | mg/L | 0.005 | mg/L | Final
272 | dg | Residential | 1st Floor | Kitchen Sink | S310dg | 2016-07-15 | 07:30 | Resident pre flushed through Brita filter in bypass mode. Brita filter removed for sampling. | No Filter | 8 | Zinc | N | 0.01 | U | mg/L | 0.69 | ug/L | 10 | ug/L | Final
272 | dg | Residential | 1st Floor | Kitchen Sink | S310dg | 2016-07-15 | 07:30 | Resident pre flushed through Brita filter in bypass mode. Brita filter removed for sampling. | No Filter | 8 | Tin | N | 0.02 | U | mg/L | 0.0041 | mg/L | 0.02 | mg/L | Final
272 | dg | Residential | 1st Floor | Kitchen Sink | S310dg | 2016-07-15 | 07:30 | Resident pre flushed through Brita filter in bypass mode. Brita filter removed for sampling. | No Filter | 8 | Calcium | Y | 26.6 |  | mg/L | 0.021 | mg/L | 0.2 | mg/L | Final
272 | dg | Residential | 1st Floor | Kitchen Sink | S310dg | 2016-07-15 | 07:30 | Resident pre flushed through Brita filter in bypass mode. Brita filter removed for sampling. | No Filter | 8 | Aluminum | N | 0.2 | U | mg/L | 0.027 | mg/L | 0.2 | mg/L | Final
272 | dg | Residential | 1st Floor | Kitchen Sink | S310dg | 2016-07-15 | 07:30 | Resident pre flushed through Brita filter in bypass mode. Brita filter removed for sampling. | No Filter | 8 | Magnesium | Y | 7.66 |  | mg/L | 0.022 | mg/L | 0.2 | mg/L | Final
272 | dg | Residential | 1st Floor | Kitchen Sink | S310dg | 2016-07-15 | 07:30 | Resident pre flushed through Brita filter in bypass mode. Brita filter removed for sampling. | No Filter | 8 | Manganese | N | 0.008 | U | mg/L | 0.0016 | mg/L | 0.008 | mg/L | Final
272 | dg | Residential | 1st Floor | Kitchen Sink | S310dg | 2016-07-15 | 07:30 | Resident pre flushed through Brita filter in bypass mode. Brita filter removed for sampling. | No Filter | 8 | Cadmium | N | 2 | U | ug/L | 0.00021 | mg/L | 0.002 | mg/L | Final
272 | dg | Residential | 1st Floor | Kitchen Sink | S310dg | 2016-07-15 | 07:30 | Resident pre flushed through Brita filter in bypass mode. Brita filter removed for sampling. | No Filter | 8 | Lead | N | 0.5 | U | ug/L | 0.04 | ug/L | 0.5 | ug/L | Final
272 | dg | Residential | 1st Floor | Kitchen Sink | S311dg | 2016-07-15 | 07:30 | Resident pre flushed through Brita filter in bypass mode. Brita filter removed for sampling. | No Filter | 8 | Calcium | Y | 26.7 |  | mg/L | 0.021 | mg/L | 0.2 | mg/L | Final
272 | dg | Residential | 1st Floor | Kitchen Sink | S311dg | 2016-07-15 | 07:30 | Resident pre flushed through Brita filter in bypass mode. Brita filter removed for sampling. | No Filter | 8 | Copper | Y | 13.3 |  | ug/L | 0.07 | ug/L | 1 | ug/L | Final
272 | dg | Residential | 1st Floor | Kitchen Sink | S311dg | 2016-07-15 | 07:30 | Resident pre flushed through Brita filter in bypass mode. Brita filter removed for sampling. | No Filter | 8 | Tin | N | 0.02 | U | mg/L | 0.0041 | mg/L | 0.02 | mg/L | Final
272 | dg | Residential | 1st Floor | Kitchen Sink | S311dg | 2016-07-15 | 07:30 | Resident pre flushed through Brita filter in bypass mode. Brita filter removed for sampling. | No Filter | 8 | Nickel | N | 0.006 | U | mg/L | 0.0018 | mg/L | 0.006 | mg/L | Final
272 | dg | Residential | 1st Floor | Kitchen Sink | S311dg | 2016-07-15 | 07:30 | Resident pre flushed through Brita filter in bypass mode. Brita filter removed for sampling. | No Filter | 8 | Sodium | Y | 5.66 |  | mg/L | 0.036 | mg/L | 0.4 | mg/L | Final
272 | dg | Residential | 1st Floor | Kitchen Sink | S311dg | 2016-07-15 | 07:30 | Resident pre flushed through Brita filter in bypass mode. Brita filter removed for sampling. | No Filter | 8 | Manganese | N | 0.008 | U | mg/L | 0.0016 | mg/L | 0.008 | mg/L | Final
272 | dg | Residential | 1st Floor | Kitchen Sink | S311dg | 2016-07-15 | 07:30 | Resident pre flushed through Brita filter in bypass mode. Brita filter removed for sampling. | No Filter | 8 | Magnesium | Y | 7.67 |  | mg/L | 0.022 | mg/L | 0.2 | mg/L | Final
272 | dg | Residential | 1st Floor | Kitchen Sink | S311dg | 2016-07-15 | 07:30 | Resident pre flushed through Brita filter in bypass mode. Brita filter removed for sampling. | No Filter | 8 | Lead | N | 0.5 | U | ug/L | 0.04 | ug/L | 0.5 | ug/L | Final
272 | dg | Residential | 1st Floor | Kitchen Sink | S311dg | 2016-07-15 | 07:30 | Resident pre flushed through Brita filter in bypass mode. Brita filter removed for sampling. | No Filter | 8 | Zinc | N | 0.01 | U | mg/L | 0.69 | ug/L | 10 | ug/L | Final
272 | dg | Residential | 1st Floor | Kitchen Sink | S311dg | 2016-07-15 | 07:30 | Resident pre flushed through Brita filter in bypass mode. Brita filter removed for sampling. | No Filter | 8 | Chromium | N | 5 | U | ug/L | 0.00086 | mg/L | 0.005 | mg/L | Final
272 | dg | Residential | 1st Floor | Kitchen Sink | S311dg | 2016-07-15 | 07:30 | Resident pre flushed through Brita filter in bypass mode. Brita filter removed for sampling. | No Filter | 8 | Cadmium | N | 2 | U | ug/L | 0.00021 | mg/L | 0.002 | mg/L | Final
272 | dg | Residential | 1st Floor | Kitchen Sink | S311dg | 2016-07-15 | 07:30 | Resident pre flushed through Brita filter in bypass mode. Brita filter removed for sampling. | No Filter | 8 | Aluminum | N | 0.2 | U | mg/L | 0.027 | mg/L | 0.2 | mg/L | Final
272 | dg | Residential | 1st Floor | Kitchen Sink | S312dg | 2016-07-15 | 07:30 | Resident pre flushed through Brita filter in bypass mode. Brita filter removed for sampling. | No Filter | 8 | Sodium | Y | 5.68 |  | mg/L | 0.036 | mg/L | 0.4 | mg/L | Final
272 | dg | Residential | 1st Floor | Kitchen Sink | S312dg | 2016-07-15 | 07:30 | Resident pre flushed through Brita filter in bypass mode. Brita filter removed for sampling. | No Filter | 8 | Manganese | N | 0.008 | U | mg/L | 0.0016 | mg/L | 0.008 | mg/L | Final
272 | dg | Residential | 1st Floor | Kitchen Sink | S312dg | 2016-07-15 | 07:30 | Resident pre flushed through Brita filter in bypass mode. Brita filter removed for sampling. | No Filter | 8 | Nickel | N | 0.006 | U | mg/L | 0.0018 | mg/L | 0.006 | mg/L | Final
272 | dg | Residential | 1st Floor | Kitchen Sink | S312dg | 2016-07-15 | 07:30 | Resident pre flushed through Brita filter in bypass mode. Brita filter removed for sampling. | No Filter | 8 | Chromium | N | 5 | U | ug/L | 0.00086 | mg/L | 0.005 | mg/L | Final
272 | dg | Residential | 1st Floor | Kitchen Sink | S312dg | 2016-07-15 | 07:30 | Resident pre flushed through Brita filter in bypass mode. Brita filter removed for sampling. | No Filter | 8 | Aluminum | N | 0.2 | U | mg/L | 0.027 | mg/L | 0.2 | mg/L | Final
272 | dg | Residential | 1st Floor | Kitchen Sink | S312dg | 2016-07-15 | 07:30 | Resident pre flushed through Brita filter in bypass mode. Brita filter removed for sampling. | No Filter | 8 | Cadmium | N | 2 | U | ug/L | 0.00021 | mg/L | 0.002 | mg/L | Final
272 | dg | Residential | 1st Floor | Kitchen Sink | S312dg | 2016-07-15 | 07:30 | Resident pre flushed through Brita filter in bypass mode. Brita filter removed for sampling. | No Filter | 8 | Zinc | N | 0.01 | U | mg/L | 0.69 | ug/L | 10 | ug/L | Final
272 | dg | Residential | 1st Floor | Kitchen Sink | S312dg | 2016-07-15 | 07:30 | Resident pre flushed through Brita filter in bypass mode. Brita filter removed for sampling. | No Filter | 8 | Tin | N | 0.02 | U | mg/L | 0.0041 | mg/L | 0.02 | mg/L | Final
272 | dg | Residential | 1st Floor | Kitchen Sink | S312dg | 2016-07-15 | 07:30 | Resident pre flushed through Brita filter in bypass mode. Brita filter removed for sampling. | No Filter | 8 | Lead | N | 0.5 | U | ug/L | 0.04 | ug/L | 0.5 | ug/L | Final
272 | dg | Residential | 1st Floor | Kitchen Sink | S312dg | 2016-07-15 | 07:30 | Resident pre flushed through Brita filter in bypass mode. Brita filter removed for sampling. | No Filter | 8 | Calcium | Y | 26.4 |  | mg/L | 0.021 | mg/L | 0.2 | mg/L | Final
272 | dg | Residential | 1st Floor | Kitchen Sink | S312dg | 2016-07-15 | 07:30 | Resident pre flushed through Brita filter in bypass mode. Brita filter removed for sampling. | No Filter | 8 | Magnesium | Y | 7.62 |  | mg/L | 0.022 | mg/L | 0.2 | mg/L | Final
272 | dg | Residential | 1st Floor | Kitchen Sink | S312dg | 2016-07-15 | 07:30 | Resident pre flushed through Brita filter in bypass mode. Brita filter removed for sampling. | No Filter | 8 | Copper | Y | 13 |  | ug/L | 0.07 | ug/L | 1 | ug/L | Final
272 | dg | Residential | 1st Floor | Kitchen Sink | S313dg | 2016-07-15 | 07:30 | Resident pre flushed through Brita filter in bypass mode. Brita filter removed for sampling. | No Filter | 8 | Cadmium | N | 2 | U | ug/L | 0.00021 | mg/L | 0.002 | mg/L | Final
272 | dg | Residential | 1st Floor | Kitchen Sink | S313dg | 2016-07-15 | 07:30 | Resident pre flushed through Brita filter in bypass mode. Brita filter removed for sampling. | No Filter | 8 | Aluminum | N | 0.2 | U | mg/L | 0.027 | mg/L | 0.2 | mg/L | Final
272 | dg | Residential | 1st Floor | Kitchen Sink | S313dg | 2016-07-15 | 07:30 | Resident pre flushed through Brita filter in bypass mode. Brita filter removed for sampling. | No Filter | 8 | Chromium | N | 5 | U | ug/L | 0.00086 | mg/L | 0.005 | mg/L | Final
272 | dg | Residential | 1st Floor | Kitchen Sink | S313dg | 2016-07-15 | 07:30 | Resident pre flushed through Brita filter in bypass mode. Brita filter removed for sampling. | No Filter | 8 | Calcium | Y | 26.5 |  | mg/L | 0.021 | mg/L | 0.2 | mg/L | Final
272 | dg | Residential | 1st Floor | Kitchen Sink | S313dg | 2016-07-15 | 07:30 | Resident pre flushed through Brita filter in bypass mode. Brita filter removed for sampling. | No Filter | 8 | Nickel | N | 0.006 | U | mg/L | 0.0018 | mg/L | 0.006 | mg/L | Final
272 | dg | Residential | 1st Floor | Kitchen Sink | S313dg | 2016-07-15 | 07:30 | Resident pre flushed through Brita filter in bypass mode. Brita filter removed for sampling. | No Filter | 8 | Sodium | Y | 5.68 |  | mg/L | 0.036 | mg/L | 0.4 | mg/L | Final
272 | dg | Residential | 1st Floor | Kitchen Sink | S313dg | 2016-07-15 | 07:30 | Resident pre flushed through Brita filter in bypass mode. Brita filter removed for sampling. | No Filter | 8 | Magnesium | Y | 7.62 |  | mg/L | 0.022 | mg/L | 0.2 | mg/L | Final
272 | dg | Residential | 1st Floor | Kitchen Sink | S313dg | 2016-07-15 | 07:30 | Resident pre flushed through Brita filter in bypass mode. Brita filter removed for sampling. | No Filter | 8 | Manganese | N | 0.008 | U | mg/L | 0.0016 | mg/L | 0.008 | mg/L | Final
272 | dg | Residential | 1st Floor | Kitchen Sink | S313dg | 2016-07-15 | 07:30 | Resident pre flushed through Brita filter in bypass mode. Brita filter removed for sampling. | No Filter | 8 | Lead | Y | 0.54 |  | ug/L | 0.04 | ug/L | 0.5 | ug/L | Final
272 | dg | Residential | 1st Floor | Kitchen Sink | S313dg | 2016-07-15 | 07:30 | Resident pre flushed through Brita filter in bypass mode. Brita filter removed for sampling. | No Filter | 8 | Zinc | N | 0.01 | U | mg/L | 0.69 | ug/L | 10 | ug/L | Final
272 | dg | Residential | 1st Floor | Kitchen Sink | S313dg | 2016-07-15 | 07:30 | Resident pre flushed through Brita filter in bypass mode. Brita filter removed for sampling. | No Filter | 8 | Tin | N | 0.02 | U | mg/L | 0.0041 | mg/L | 0.02 | mg/L | Final
272 | dg | Residential | 1st Floor | Kitchen Sink | S313dg | 2016-07-15 | 07:30 | Resident pre flushed through Brita filter in bypass mode. Brita filter removed for sampling. | No Filter | 8 | Copper | Y | 14.3 |  | ug/L | 0.07 | ug/L | 1 | ug/L | Final
272 | dg | Residential | 1st Floor | Kitchen Sink | S308dg | 2016-07-15 | 07:30 | Resident pre flushed through Brita filter in bypass mode. Brita filter removed for sampling. | No Filter | 8 | Potassium | Y | 1.01 |  | mg/L | 0.072 | mg/L | 0.8 | mg/L | Final
272 | dg | Residential | 1st Floor | Kitchen Sink | S313dg | 2016-07-15 | 07:30 | Resident pre flushed through Brita filter in bypass mode. Brita filter removed for sampling. | No Filter | 8 | Potassium | Y | 1.01 |  | mg/L | 0.072 | mg/L | 0.8 | mg/L | Final
272 | dg | Residential | 1st Floor | Kitchen Sink | S306dg | 2016-07-15 | 07:30 | Resident pre flushed through Brita filter in bypass mode. Brita filter removed for sampling. | No Filter | 8 | Potassium | Y | 1.02 |  | mg/L | 0.072 | mg/L | 0.8 | mg/L | Final
272 | dg | Residential | 1st Floor | Kitchen Sink | S312dg | 2016-07-15 | 07:30 | Resident pre flushed through Brita filter in bypass mode. Brita filter removed for sampling. | No Filter | 8 | Potassium | Y | 1.03 |  | mg/L | 0.072 | mg/L | 0.8 | mg/L | Final
272 | dg | Residential | 1st Floor | Kitchen Sink | S304dg | 2016-07-15 | 07:30 | Resident pre flushed through Brita filter in bypass mode. Brita filter removed for sampling. | No Filter | 8 | Potassium | Y | 1.04 |  | mg/L | 0.072 | mg/L | 0.8 | mg/L | Final
272 | dg | Residential | 1st Floor | Kitchen Sink | S307dg | 2016-07-15 | 07:30 | Resident pre flushed through Brita filter in bypass mode. Brita filter removed for sampling. | No Filter | 8 | Potassium | Y | 1.04 |  | mg/L | 0.072 | mg/L | 0.8 | mg/L | Final
272 | dg | Residential | 1st Floor | Kitchen Sink | S311dg | 2016-07-15 | 07:30 | Resident pre flushed through Brita filter in bypass mode. Brita filter removed for sampling. | No Filter | 8 | Potassium | Y | 1.04 |  | mg/L | 0.072 | mg/L | 0.8 | mg/L | Final
272 | dg | Residential | 1st Floor | Kitchen Sink | DS303dg | 2016-07-15 |  | Resident pre flushed through Brita filter in bypass mode. Brita filter removed for sampling. | No Filter | 8 | Potassium | Y | 1.05 |  | mg/L | 0.072 | mg/L | 0.8 | mg/L | Final
272 | dg | Residential | 1st Floor | Kitchen Sink | S309dg | 2016-07-15 | 07:30 | Resident pre flushed through Brita filter in bypass mode. Brita filter removed for sampling. | No Filter | 8 | Potassium | Y | 1.06 |  | mg/L | 0.072 | mg/L | 0.8 | mg/L | Final
272 | dg | Residential | 1st Floor | Kitchen Sink | S310dg | 2016-07-15 | 07:30 | Resident pre flushed through Brita filter in bypass mode. Brita filter removed for sampling. | No Filter | 8 | Potassium | Y | 1.07 |  | mg/L | 0.072 | mg/L | 0.8 | mg/L | Final
272 | dg | Residential | 1st Floor | Kitchen Sink | S301dg | 2016-07-15 | 07:30 | Resident pre flushed through Brita filter in bypass mode. Brita filter removed for sampling. | No Filter | 8 | Potassium | Y | 1.08 |  | mg/L | 0.072 | mg/L | 0.8 | mg/L | Final
272 | dg | Residential | 1st Floor | Kitchen Sink | S303dg | 2016-07-15 | 07:30 | Resident pre flushed through Brita filter in bypass mode. Brita filter removed for sampling. | No Filter | 8 | Potassium | Y | 1.08 |  | mg/L | 0.072 | mg/L | 0.8 | mg/L | Final
272 | dg | Residential | 1st Floor | Kitchen Sink | S302dg | 2016-07-15 | 07:30 | Resident pre flushed through Brita filter in bypass mode. Brita filter removed for sampling. | No Filter | 8 | Potassium | Y | 1.09 |  | mg/L | 0.072 | mg/L | 0.8 | mg/L | Final
285 | dj | Residential | 1st Floor | Kitchen Sink | S303dj | 2016-07-20 | 07:14 |  | No Filter | 9 | Potassium | Y | 0.962 |  | mg/L | 0.072 | mg/L | 0.8 | mg/L | Final
285 | dj | Residential | 1st Floor | Kitchen Sink | S306dj | 2016-07-20 | 07:14 |  | No Filter | 9 | Potassium | Y | 0.964 |  | mg/L | 0.072 | mg/L | 0.8 | mg/L | Final
285 | dj | Residential | 1st Floor | Kitchen Sink | DS303dj | 2016-07-20 | 07:21 |  | No Filter | 9 | Potassium | Y | 0.969 |  | mg/L | 0.072 | mg/L | 0.8 | mg/L | Final
285 | dj | Residential | 1st Floor | Kitchen Sink | S307dj | 2016-07-20 | 07:14 |  | No Filter | 9 | Potassium | Y | 0.99 |  | mg/L | 0.072 | mg/L | 0.8 | mg/L | Final
285 | dj | Residential | 1st Floor | Kitchen Sink | S308dj | 2016-07-20 | 07:14 |  | No Filter | 9 | Potassium | Y | 0.998 |  | mg/L | 0.072 | mg/L | 0.8 | mg/L | Final
285 | dj | Residential | 1st Floor | Kitchen Sink | S305dj | 2016-07-20 | 07:14 |  | No Filter | 9 | Potassium | Y | 1 |  | mg/L | 0.072 | mg/L | 0.8 | mg/L | Final
285 | dj | Residential | 1st Floor | Kitchen Sink | S309dj | 2016-07-20 | 07:14 |  | No Filter | 9 | Potassium | Y | 1 |  | mg/L | 0.072 | mg/L | 0.8 | mg/L | Final
285 | dj | Residential | 1st Floor | Kitchen Sink | DS303dj | 2016-07-20 | 07:21 |  | No Filter | 9 | Iron | N | 0.08 | U | mg/L | 0.016 | mg/L | 0.08 | mg/L | Final
285 | dj | Residential | 1st Floor | Kitchen Sink | S302dj | 2016-07-20 | 07:14 |  | No Filter | 9 | Iron | N | 0.08 | U | mg/L | 0.016 | mg/L | 0.08 | mg/L | Final
285 | dj | Residential | 1st Floor | Kitchen Sink | S305dj | 2016-07-20 | 07:14 |  | No Filter | 9 | Iron | N | 0.08 | U | mg/L | 0.016 | mg/L | 0.08 | mg/L | Final
285 | dj | Residential | 1st Floor | Kitchen Sink | S306dj | 2016-07-20 | 07:14 |  | No Filter | 9 | Iron | N | 0.08 | U | mg/L | 0.016 | mg/L | 0.08 | mg/L | Final
285 | dj | Residential | 1st Floor | Kitchen Sink | S307dj | 2016-07-20 | 07:14 |  | No Filter | 9 | Iron | N | 0.08 | U | mg/L | 0.016 | mg/L | 0.08 | mg/L | Final
285 | dj | Residential | 1st Floor | Kitchen Sink | S308dj | 2016-07-20 | 07:14 |  | No Filter | 9 | Iron | N | 0.08 | U | mg/L | 0.016 | mg/L | 0.08 | mg/L | Final
285 | dj | Residential | 1st Floor | Kitchen Sink | S309dj | 2016-07-20 | 07:14 |  | No Filter | 9 | Iron | N | 0.08 | U | mg/L | 0.016 | mg/L | 0.08 | mg/L | Final
285 | dj | Residential | 1st Floor | Kitchen Sink | S310dj | 2016-07-20 | 07:14 |  | No Filter | 9 | Iron | N | 0.08 | U | mg/L | 0.016 | mg/L | 0.08 | mg/L | Final
285 | dj | Residential | 1st Floor | Kitchen Sink | S311dj | 2016-07-20 | 07:14 |  | No Filter | 9 | Iron | N | 0.08 | U | mg/L | 0.016 | mg/L | 0.08 | mg/L | Final
285 | dj | Residential | 1st Floor | Kitchen Sink | DS302dj | 2016-07-20 | 07:21 |  | No Filter | 9 | Total Alkalinity | Y | 74 |  | mg CaCO3/L |  | mg CaCO3/L | 20 | mg CaCO3/L | Final
285 | dj | Residential | 1st Floor | Kitchen Sink | DS302dj | 2016-07-20 | 07:21 |  | No Filter | 9 | Chloride | Y | 11.3 |  | mg/L | 0.02 | mg/L | 0.12 | mg/L | Final
285 | dj | Residential | 1st Floor | Kitchen Sink | DS302dj | 2016-07-20 | 07:21 |  | No Filter | 9 | Sulfate as SO4 | Y | 20.2 |  | mg/L | 0.02 | mg/L | 0.12 | mg/L | Final
285 | dj | Residential | 1st Floor | Kitchen Sink | DS302dj | 2016-07-20 | 07:21 |  | No Filter | 9 | Fluoride | Y | 0.83 |  | mg/L | 0.01 | mg/L | 0.02 | mg/L | Final
285 | dj | Residential | 1st Floor | Kitchen Sink | DS301dj | 2016-07-20 | 07:21 |  | No Filter | 9 | Total Phosphorus | Y | 0.97 |  | mg/L | 0.06 | mg/L | 0.15 | mg/L | Final
285 | dj | Residential | 1st Floor | Kitchen Sink | DS303dj | 2016-07-20 | 07:21 |  | No Filter | 9 | Manganese | N | 0.008 | U | mg/L | 0.0016 | mg/L | 0.008 | mg/L | Final
285 | dj | Residential | 1st Floor | Kitchen Sink | DS303dj | 2016-07-20 | 07:21 |  | No Filter | 9 | Nickel | N | 0.006 | U | mg/L | 0.0018 | mg/L | 0.006 | mg/L | Final
285 | dj | Residential | 1st Floor | Kitchen Sink | DS303dj | 2016-07-20 | 07:21 |  | No Filter | 9 | Sodium | Y | 5.72 |  | mg/L | 0.036 | mg/L | 0.4 | mg/L | Final
285 | dj | Residential | 1st Floor | Kitchen Sink | DS303dj | 2016-07-20 | 07:21 |  | No Filter | 9 | Magnesium | Y | 7.2 |  | mg/L | 0.022 | mg/L | 0.2 | mg/L | Final
285 | dj | Residential | 1st Floor | Kitchen Sink | DS303dj | 2016-07-20 | 07:21 |  | No Filter | 9 | Calcium | Y | 25 |  | mg/L | 0.021 | mg/L | 0.2 | mg/L | Final
285 | dj | Residential | 1st Floor | Kitchen Sink | DS303dj | 2016-07-20 | 07:21 |  | No Filter | 9 | Chromium | N | 5 | U | ug/L | 0.00086 | mg/L | 0.005 | mg/L | Final
285 | dj | Residential | 1st Floor | Kitchen Sink | DS303dj | 2016-07-20 | 07:21 |  | No Filter | 9 | Cadmium | N | 2 | U | ug/L | 0.00021 | mg/L | 0.002 | mg/L | Final
285 | dj | Residential | 1st Floor | Kitchen Sink | DS303dj | 2016-07-20 | 07:21 |  | No Filter | 9 | Copper | Y | 4.45 |  | ug/L | 0.07 | ug/L | 1 | ug/L | Final
285 | dj | Residential | 1st Floor | Kitchen Sink | DS303dj | 2016-07-20 | 07:21 |  | No Filter | 9 | Lead | N | 0.5 | U | ug/L | 0.04 | ug/L | 0.5 | ug/L | Final
285 | dj | Residential | 1st Floor | Kitchen Sink | DS303dj | 2016-07-20 | 07:21 |  | No Filter | 9 | Tin | N | 0.02 | U | mg/L | 0.0041 | mg/L | 0.02 | mg/L | Final
285 | dj | Residential | 1st Floor | Kitchen Sink | DS303dj | 2016-07-20 | 07:21 |  | No Filter | 9 | Aluminum | N | 0.2 | U | mg/L | 0.027 | mg/L | 0.2 | mg/L | Final
285 | dj | Residential | 1st Floor | Kitchen Sink | DS303dj | 2016-07-20 | 07:21 |  | No Filter | 9 | Zinc | N | 0.01 | U | mg/L | 0.69 | ug/L | 10 | ug/L | Final
285 | dj | Residential | 1st Floor | Kitchen Sink | S301dj | 2016-07-20 | 07:14 |  | No Filter | 9 | Copper | Y | 80 |  | ug/L | 0.07 | ug/L | 1 | ug/L | Final
285 | dj | Residential | 1st Floor | Kitchen Sink | S301dj | 2016-07-20 | 07:14 |  | No Filter | 9 | Tin | N | 0.02 | U | mg/L | 0.0041 | mg/L | 0.02 | mg/L | Final
285 | dj | Residential | 1st Floor | Kitchen Sink | S301dj | 2016-07-20 | 07:14 |  | No Filter | 9 | Zinc | Y | 0.371 |  | mg/L | 0.69 | ug/L | 10 | ug/L | Final
285 | dj | Residential | 1st Floor | Kitchen Sink | S301dj | 2016-07-20 | 07:14 |  | No Filter | 9 | Calcium | Y | 27.3 |  | mg/L | 0.021 | mg/L | 0.2 | mg/L | Final
285 | dj | Residential | 1st Floor | Kitchen Sink | S301dj | 2016-07-20 | 07:14 |  | No Filter | 9 | Nickel | N | 0.006 | U | mg/L | 0.0018 | mg/L | 0.006 | mg/L | Final
285 | dj | Residential | 1st Floor | Kitchen Sink | S301dj | 2016-07-20 | 07:14 |  | No Filter | 9 | Manganese | N | 0.008 | U | mg/L | 0.0016 | mg/L | 0.008 | mg/L | Final
285 | dj | Residential | 1st Floor | Kitchen Sink | S301dj | 2016-07-20 | 07:14 |  | No Filter | 9 | Aluminum | Y | 0.4 |  | mg/L | 0.027 | mg/L | 0.2 | mg/L | Final
285 | dj | Residential | 1st Floor | Kitchen Sink | S301dj | 2016-07-20 | 07:14 |  | No Filter | 9 | Magnesium | Y | 7.78 |  | mg/L | 0.022 | mg/L | 0.2 | mg/L | Final
285 | dj | Residential | 1st Floor | Kitchen Sink | S301dj | 2016-07-20 | 07:14 |  | No Filter | 9 | Chromium | N | 5 | U | ug/L | 0.00086 | mg/L | 0.005 | mg/L | Final
285 | dj | Residential | 1st Floor | Kitchen Sink | S301dj | 2016-07-20 | 07:14 |  | No Filter | 9 | Sodium | Y | 5.93 |  | mg/L | 0.036 | mg/L | 0.4 | mg/L | Final
285 | dj | Residential | 1st Floor | Kitchen Sink | S301dj | 2016-07-20 | 07:14 |  | No Filter | 9 | Cadmium | N | 2 | U | ug/L | 0.00021 | mg/L | 0.002 | mg/L | Final
285 | dj | Residential | 1st Floor | Kitchen Sink | S301dj | 2016-07-20 | 07:14 |  | No Filter | 9 | Lead | Y | 2.78 |  | ug/L | 0.04 | ug/L | 0.5 | ug/L | Final
285 | dj | Residential | 1st Floor | Kitchen Sink | S302dj | 2016-07-20 | 07:14 |  | No Filter | 9 | Lead | Y | 1.87 |  | ug/L | 0.04 | ug/L | 0.5 | ug/L | Final
285 | dj | Residential | 1st Floor | Kitchen Sink | S302dj | 2016-07-20 | 07:14 |  | No Filter | 9 | Chromium | N | 5 | U | ug/L | 0.00086 | mg/L | 0.005 | mg/L | Final
285 | dj | Residential | 1st Floor | Kitchen Sink | S302dj | 2016-07-20 | 07:14 |  | No Filter | 9 | Sodium | Y | 6.33 |  | mg/L | 0.036 | mg/L | 0.4 | mg/L | Final
285 | dj | Residential | 1st Floor | Kitchen Sink | S302dj | 2016-07-20 | 07:14 |  | No Filter | 9 | Nickel | N | 0.006 | U | mg/L | 0.0018 | mg/L | 0.006 | mg/L | Final
285 | dj | Residential | 1st Floor | Kitchen Sink | S302dj | 2016-07-20 | 07:14 |  | No Filter | 9 | Manganese | N | 0.008 | U | mg/L | 0.0016 | mg/L | 0.008 | mg/L | Final
285 | dj | Residential | 1st Floor | Kitchen Sink | S302dj | 2016-07-20 | 07:14 |  | No Filter | 9 | Tin | N | 0.02 | U | mg/L | 0.0041 | mg/L | 0.02 | mg/L | Final
285 | dj | Residential | 1st Floor | Kitchen Sink | S302dj | 2016-07-20 | 07:14 |  | No Filter | 9 | Cadmium | N | 2 | U | ug/L | 0.00021 | mg/L | 0.002 | mg/L | Final
285 | dj | Residential | 1st Floor | Kitchen Sink | S302dj | 2016-07-20 | 07:14 |  | No Filter | 9 | Aluminum | N | 0.2 | U | mg/L | 0.027 | mg/L | 0.2 | mg/L | Final
285 | dj | Residential | 1st Floor | Kitchen Sink | S302dj | 2016-07-20 | 07:14 |  | No Filter | 9 | Calcium | Y | 26.4 |  | mg/L | 0.021 | mg/L | 0.2 | mg/L | Final
285 | dj | Residential | 1st Floor | Kitchen Sink | S302dj | 2016-07-20 | 07:14 |  | No Filter | 9 | Zinc | Y | 0.0527 |  | mg/L | 0.69 | ug/L | 10 | ug/L | Final
285 | dj | Residential | 1st Floor | Kitchen Sink | S302dj | 2016-07-20 | 07:14 |  | No Filter | 9 | Magnesium | Y | 7.7 |  | mg/L | 0.022 | mg/L | 0.2 | mg/L | Final
285 | dj | Residential | 1st Floor | Kitchen Sink | S302dj | 2016-07-20 | 07:14 |  | No Filter | 9 | Copper | Y | 53.6 |  | ug/L | 0.07 | ug/L | 1 | ug/L | Final
285 | dj | Residential | 1st Floor | Kitchen Sink | S303dj | 2016-07-20 | 07:14 |  | No Filter | 9 | Magnesium | Y | 7.75 |  | mg/L | 0.022 | mg/L | 0.2 | mg/L | Final
285 | dj | Residential | 1st Floor | Kitchen Sink | S303dj | 2016-07-20 | 07:14 |  | No Filter | 9 | Manganese | N | 0.008 | U | mg/L | 0.0016 | mg/L | 0.008 | mg/L | Final
285 | dj | Residential | 1st Floor | Kitchen Sink | S303dj | 2016-07-20 | 07:14 |  | No Filter | 9 | Cadmium | N | 2 | U | ug/L | 0.00021 | mg/L | 0.002 | mg/L | Final
285 | dj | Residential | 1st Floor | Kitchen Sink | S303dj | 2016-07-20 | 07:14 |  | No Filter | 9 | Calcium | Y | 26.7 |  | mg/L | 0.021 | mg/L | 0.2 | mg/L | Final
285 | dj | Residential | 1st Floor | Kitchen Sink | S303dj | 2016-07-20 | 07:14 |  | No Filter | 9 | Chromium | N | 5 | U | ug/L | 0.00086 | mg/L | 0.005 | mg/L | Final
285 | dj | Residential | 1st Floor | Kitchen Sink | S303dj | 2016-07-20 | 07:14 |  | No Filter | 9 | Zinc | Y | 0.077 |  | mg/L | 0.69 | ug/L | 10 | ug/L | Final
285 | dj | Residential | 1st Floor | Kitchen Sink | S303dj | 2016-07-20 | 07:14 |  | No Filter | 9 | Lead | Y | 12.4 |  | ug/L | 0.04 | ug/L | 0.5 | ug/L | Final
285 | dj | Residential | 1st Floor | Kitchen Sink | S303dj | 2016-07-20 | 07:14 |  | No Filter | 9 | Aluminum | Y | 0.2 |  | mg/L | 0.027 | mg/L | 0.2 | mg/L | Final
285 | dj | Residential | 1st Floor | Kitchen Sink | S303dj | 2016-07-20 | 07:14 |  | No Filter | 9 | Tin | N | 0.02 | U | mg/L | 0.0041 | mg/L | 0.02 | mg/L | Final
285 | dj | Residential | 1st Floor | Kitchen Sink | S303dj | 2016-07-20 | 07:14 |  | No Filter | 9 | Nickel | N | 0.006 | U | mg/L | 0.0018 | mg/L | 0.006 | mg/L | Final
285 | dj | Residential | 1st Floor | Kitchen Sink | S303dj | 2016-07-20 | 07:14 |  | No Filter | 9 | Copper | Y | 70.2 |  | ug/L | 0.07 | ug/L | 1 | ug/L | Final
285 | dj | Residential | 1st Floor | Kitchen Sink | S303dj | 2016-07-20 | 07:14 |  | No Filter | 9 | Sodium | Y | 5.96 |  | mg/L | 0.036 | mg/L | 0.4 | mg/L | Final
285 | dj | Residential | 1st Floor | Kitchen Sink | S304dj | 2016-07-20 | 07:14 |  | No Filter | 9 | Aluminum | N | 0.2 | U | mg/L | 0.027 | mg/L | 0.2 | mg/L | Final
285 | dj | Residential | 1st Floor | Kitchen Sink | S304dj | 2016-07-20 | 07:14 |  | No Filter | 9 | Magnesium | Y | 7.69 |  | mg/L | 0.022 | mg/L | 0.2 | mg/L | Final
285 | dj | Residential | 1st Floor | Kitchen Sink | S304dj | 2016-07-20 | 07:14 |  | No Filter | 9 | Nickel | N | 0.006 | U | mg/L | 0.0018 | mg/L | 0.006 | mg/L | Final
285 | dj | Residential | 1st Floor | Kitchen Sink | S304dj | 2016-07-20 | 07:14 |  | No Filter | 9 | Sodium | Y | 5.93 |  | mg/L | 0.036 | mg/L | 0.4 | mg/L | Final
285 | dj | Residential | 1st Floor | Kitchen Sink | S304dj | 2016-07-20 | 07:14 |  | No Filter | 9 | Tin | N | 0.02 | U | mg/L | 0.0041 | mg/L | 0.02 | mg/L | Final
285 | dj | Residential | 1st Floor | Kitchen Sink | S304dj | 2016-07-20 | 07:14 |  | No Filter | 9 | Chromium | N | 5 | U | ug/L | 0.00086 | mg/L | 0.005 | mg/L | Final
285 | dj | Residential | 1st Floor | Kitchen Sink | S304dj | 2016-07-20 | 07:14 |  | No Filter | 9 | Cadmium | N | 2 | U | ug/L | 0.00021 | mg/L | 0.002 | mg/L | Final
285 | dj | Residential | 1st Floor | Kitchen Sink | S304dj | 2016-07-20 | 07:14 |  | No Filter | 9 | Manganese | Y | 0.00825 |  | mg/L | 0.0016 | mg/L | 0.008 | mg/L | Final
285 | dj | Residential | 1st Floor | Kitchen Sink | S304dj | 2016-07-20 | 07:14 |  | No Filter | 9 | Calcium | Y | 26.5 |  | mg/L | 0.021 | mg/L | 0.2 | mg/L | Final
285 | dj | Residential | 1st Floor | Kitchen Sink | S304dj | 2016-07-20 | 07:14 |  | No Filter | 9 | Lead | Y | 8.97 |  | ug/L | 0.04 | ug/L | 0.5 | ug/L | Final
285 | dj | Residential | 1st Floor | Kitchen Sink | S304dj | 2016-07-20 | 07:14 |  | No Filter | 9 | Copper | Y | 39.3 |  | ug/L | 0.07 | ug/L | 1 | ug/L | Final
285 | dj | Residential | 1st Floor | Kitchen Sink | S304dj | 2016-07-20 | 07:14 |  | No Filter | 9 | Zinc | Y | 0.0167 |  | mg/L | 0.69 | ug/L | 10 | ug/L | Final
285 | dj | Residential | 1st Floor | Kitchen Sink | S305dj | 2016-07-20 | 07:14 |  | No Filter | 9 | Cadmium | N | 2 | U | ug/L | 0.00021 | mg/L | 0.002 | mg/L | Final
285 | dj | Residential | 1st Floor | Kitchen Sink | S305dj | 2016-07-20 | 07:14 |  | No Filter | 9 | Lead | Y | 5.33 |  | ug/L | 0.04 | ug/L | 0.5 | ug/L | Final
285 | dj | Residential | 1st Floor | Kitchen Sink | S305dj | 2016-07-20 | 07:14 |  | No Filter | 9 | Zinc | Y | 0.0135 |  | mg/L | 0.69 | ug/L | 10 | ug/L | Final
285 | dj | Residential | 1st Floor | Kitchen Sink | S305dj | 2016-07-20 | 07:14 |  | No Filter | 9 | Manganese | N | 0.008 | U | mg/L | 0.0016 | mg/L | 0.008 | mg/L | Final
285 | dj | Residential | 1st Floor | Kitchen Sink | S305dj | 2016-07-20 | 07:14 |  | No Filter | 9 | Calcium | Y | 25.9 |  | mg/L | 0.021 | mg/L | 0.2 | mg/L | Final
285 | dj | Residential | 1st Floor | Kitchen Sink | S305dj | 2016-07-20 | 07:14 |  | No Filter | 9 | Tin | N | 0.02 | U | mg/L | 0.0041 | mg/L | 0.02 | mg/L | Final
285 | dj | Residential | 1st Floor | Kitchen Sink | S305dj | 2016-07-20 | 07:14 |  | No Filter | 9 | Copper | Y | 29.1 |  | ug/L | 0.07 | ug/L | 1 | ug/L | Final
285 | dj | Residential | 1st Floor | Kitchen Sink | S305dj | 2016-07-20 | 07:14 |  | No Filter | 9 | Sodium | Y | 5.82 |  | mg/L | 0.036 | mg/L | 0.4 | mg/L | Final
285 | dj | Residential | 1st Floor | Kitchen Sink | S305dj | 2016-07-20 | 07:14 |  | No Filter | 9 | Aluminum | N | 0.2 | U | mg/L | 0.027 | mg/L | 0.2 | mg/L | Final
285 | dj | Residential | 1st Floor | Kitchen Sink | S305dj | 2016-07-20 | 07:14 |  | No Filter | 9 | Nickel | N | 0.006 | U | mg/L | 0.0018 | mg/L | 0.006 | mg/L | Final
285 | dj | Residential | 1st Floor | Kitchen Sink | S305dj | 2016-07-20 | 07:14 |  | No Filter | 9 | Magnesium | Y | 7.53 |  | mg/L | 0.022 | mg/L | 0.2 | mg/L | Final
285 | dj | Residential | 1st Floor | Kitchen Sink | S305dj | 2016-07-20 | 07:14 |  | No Filter | 9 | Chromium | N | 5 | U | ug/L | 0.00086 | mg/L | 0.005 | mg/L | Final
285 | dj | Residential | 1st Floor | Kitchen Sink | S306dj | 2016-07-20 | 07:14 |  | No Filter | 9 | Manganese | N | 0.008 | U | mg/L | 0.0016 | mg/L | 0.008 | mg/L | Final
285 | dj | Residential | 1st Floor | Kitchen Sink | S306dj | 2016-07-20 | 07:14 |  | No Filter | 9 | Tin | N | 0.02 | U | mg/L | 0.0041 | mg/L | 0.02 | mg/L | Final
285 | dj | Residential | 1st Floor | Kitchen Sink | S306dj | 2016-07-20 | 07:14 |  | No Filter | 9 | Lead | Y | 4.45 |  | ug/L | 0.04 | ug/L | 0.5 | ug/L | Final
285 | dj | Residential | 1st Floor | Kitchen Sink | S306dj | 2016-07-20 | 07:14 |  | No Filter | 9 | Chromium | N | 5 | U | ug/L | 0.00086 | mg/L | 0.005 | mg/L | Final
285 | dj | Residential | 1st Floor | Kitchen Sink | S306dj | 2016-07-20 | 07:14 |  | No Filter | 9 | Calcium | Y | 26.4 |  | mg/L | 0.021 | mg/L | 0.2 | mg/L | Final
285 | dj | Residential | 1st Floor | Kitchen Sink | S306dj | 2016-07-20 | 07:14 |  | No Filter | 9 | Copper | Y | 24.9 |  | ug/L | 0.07 | ug/L | 1 | ug/L | Final
285 | dj | Residential | 1st Floor | Kitchen Sink | S306dj | 2016-07-20 | 07:14 |  | No Filter | 9 | Nickel | N | 0.006 | U | mg/L | 0.0018 | mg/L | 0.006 | mg/L | Final
285 | dj | Residential | 1st Floor | Kitchen Sink | S306dj | 2016-07-20 | 07:14 |  | No Filter | 9 | Zinc | Y | 0.0111 |  | mg/L | 0.69 | ug/L | 10 | ug/L | Final
285 | dj | Residential | 1st Floor | Kitchen Sink | S306dj | 2016-07-20 | 07:14 |  | No Filter | 9 | Sodium | Y | 5.94 |  | mg/L | 0.036 | mg/L | 0.4 | mg/L | Final
285 | dj | Residential | 1st Floor | Kitchen Sink | S306dj | 2016-07-20 | 07:14 |  | No Filter | 9 | Aluminum | N | 0.2 | U | mg/L | 0.027 | mg/L | 0.2 | mg/L | Final
285 | dj | Residential | 1st Floor | Kitchen Sink | S306dj | 2016-07-20 | 07:14 |  | No Filter | 9 | Magnesium | Y | 7.68 |  | mg/L | 0.022 | mg/L | 0.2 | mg/L | Final
285 | dj | Residential | 1st Floor | Kitchen Sink | S306dj | 2016-07-20 | 07:14 |  | No Filter | 9 | Cadmium | N | 2 | U | ug/L | 0.00021 | mg/L | 0.002 | mg/L | Final
285 | dj | Residential | 1st Floor | Kitchen Sink | S307dj | 2016-07-20 | 07:14 |  | No Filter | 9 | Sodium | Y | 5.91 |  | mg/L | 0.036 | mg/L | 0.4 | mg/L | Final
285 | dj | Residential | 1st Floor | Kitchen Sink | S307dj | 2016-07-20 | 07:14 |  | No Filter | 9 | Manganese | N | 0.008 | U | mg/L | 0.0016 | mg/L | 0.008 | mg/L | Final
285 | dj | Residential | 1st Floor | Kitchen Sink | S307dj | 2016-07-20 | 07:14 |  | No Filter | 9 | Magnesium | Y | 7.64 |  | mg/L | 0.022 | mg/L | 0.2 | mg/L | Final
285 | dj | Residential | 1st Floor | Kitchen Sink | S307dj | 2016-07-20 | 07:14 |  | No Filter | 9 | Nickel | N | 0.006 | U | mg/L | 0.0018 | mg/L | 0.006 | mg/L | Final
285 | dj | Residential | 1st Floor | Kitchen Sink | S307dj | 2016-07-20 | 07:14 |  | No Filter | 9 | Cadmium | N | 2 | U | ug/L | 0.00021 | mg/L | 0.002 | mg/L | Final
285 | dj | Residential | 1st Floor | Kitchen Sink | S307dj | 2016-07-20 | 07:14 |  | No Filter | 9 | Lead | Y | 3.85 |  | ug/L | 0.04 | ug/L | 0.5 | ug/L | Final
285 | dj | Residential | 1st Floor | Kitchen Sink | S307dj | 2016-07-20 | 07:14 |  | No Filter | 9 | Zinc | N | 0.01 | U | mg/L | 0.69 | ug/L | 10 | ug/L | Final
285 | dj | Residential | 1st Floor | Kitchen Sink | S307dj | 2016-07-20 | 07:14 |  | No Filter | 9 | Tin | N | 0.02 | U | mg/L | 0.0041 | mg/L | 0.02 | mg/L | Final
285 | dj | Residential | 1st Floor | Kitchen Sink | S307dj | 2016-07-20 | 07:14 |  | No Filter | 9 | Calcium | Y | 26.3 |  | mg/L | 0.021 | mg/L | 0.2 | mg/L | Final
285 | dj | Residential | 1st Floor | Kitchen Sink | S307dj | 2016-07-20 | 07:14 |  | No Filter | 9 | Aluminum | N | 0.2 | U | mg/L | 0.027 | mg/L | 0.2 | mg/L | Final
285 | dj | Residential | 1st Floor | Kitchen Sink | S307dj | 2016-07-20 | 07:14 |  | No Filter | 9 | Chromium | N | 5 | U | ug/L | 0.00086 | mg/L | 0.005 | mg/L | Final
285 | dj | Residential | 1st Floor | Kitchen Sink | S307dj | 2016-07-20 | 07:14 |  | No Filter | 9 | Copper | Y | 23.5 |  | ug/L | 0.07 | ug/L | 1 | ug/L | Final
285 | dj | Residential | 1st Floor | Kitchen Sink | S309dj | 2016-07-20 | 07:14 |  | No Filter | 9 | Cadmium | N | 2 | U | ug/L | 0.00021 | mg/L | 0.002 | mg/L | Final
285 | dj | Residential | 1st Floor | Kitchen Sink | S309dj | 2016-07-20 | 07:14 |  | No Filter | 9 | Lead | Y | 3.03 |  | ug/L | 0.04 | ug/L | 0.5 | ug/L | Final
285 | dj | Residential | 1st Floor | Kitchen Sink | S309dj | 2016-07-20 | 07:14 |  | No Filter | 9 | Aluminum | N | 0.2 | U | mg/L | 0.027 | mg/L | 0.2 | mg/L | Final
285 | dj | Residential | 1st Floor | Kitchen Sink | S309dj | 2016-07-20 | 07:14 |  | No Filter | 9 | Calcium | Y | 26.1 |  | mg/L | 0.021 | mg/L | 0.2 | mg/L | Final
285 | dj | Residential | 1st Floor | Kitchen Sink | S309dj | 2016-07-20 | 07:14 |  | No Filter | 9 | Zinc | N | 0.01 | U | mg/L | 0.69 | ug/L | 10 | ug/L | Final
285 | dj | Residential | 1st Floor | Kitchen Sink | S309dj | 2016-07-20 | 07:14 |  | No Filter | 9 | Sodium | Y | 5.9 |  | mg/L | 0.036 | mg/L | 0.4 | mg/L | Final
285 | dj | Residential | 1st Floor | Kitchen Sink | S309dj | 2016-07-20 | 07:14 |  | No Filter | 9 | Chromium | N | 5 | U | ug/L | 0.00086 | mg/L | 0.005 | mg/L | Final
285 | dj | Residential | 1st Floor | Kitchen Sink | S309dj | 2016-07-20 | 07:14 |  | No Filter | 9 | Nickel | N | 0.006 | U | mg/L | 0.0018 | mg/L | 0.006 | mg/L | Final
285 | dj | Residential | 1st Floor | Kitchen Sink | S309dj | 2016-07-20 | 07:14 |  | No Filter | 9 | Manganese | N | 0.008 | U | mg/L | 0.0016 | mg/L | 0.008 | mg/L | Final
285 | dj | Residential | 1st Floor | Kitchen Sink | S309dj | 2016-07-20 | 07:14 |  | No Filter | 9 | Tin | N | 0.02 | U | mg/L | 0.0041 | mg/L | 0.02 | mg/L | Final
285 | dj | Residential | 1st Floor | Kitchen Sink | S309dj | 2016-07-20 | 07:14 |  | No Filter | 9 | Magnesium | Y | 7.59 |  | mg/L | 0.022 | mg/L | 0.2 | mg/L | Final
285 | dj | Residential | 1st Floor | Kitchen Sink | S308dj | 2016-07-20 | 07:14 |  | No Filter | 9 | Zinc | N | 0.01 | U | mg/L | 0.69 | ug/L | 10 | ug/L | Final
285 | dj | Residential | 1st Floor | Kitchen Sink | S308dj | 2016-07-20 | 07:14 |  | No Filter | 9 | Manganese | N | 0.008 | U | mg/L | 0.0016 | mg/L | 0.008 | mg/L | Final
285 | dj | Residential | 1st Floor | Kitchen Sink | S308dj | 2016-07-20 | 07:14 |  | No Filter | 9 | Nickel | N | 0.006 | U | mg/L | 0.0018 | mg/L | 0.006 | mg/L | Final
285 | dj | Residential | 1st Floor | Kitchen Sink | S308dj | 2016-07-20 | 07:14 |  | No Filter | 9 | Cadmium | N | 2 | U | ug/L | 0.00021 | mg/L | 0.002 | mg/L | Final
285 | dj | Residential | 1st Floor | Kitchen Sink | S308dj | 2016-07-20 | 07:14 |  | No Filter | 9 | Magnesium | Y | 7.66 |  | mg/L | 0.022 | mg/L | 0.2 | mg/L | Final
285 | dj | Residential | 1st Floor | Kitchen Sink | S308dj | 2016-07-20 | 07:14 |  | No Filter | 9 | Aluminum | N | 0.2 | U | mg/L | 0.027 | mg/L | 0.2 | mg/L | Final
285 | dj | Residential | 1st Floor | Kitchen Sink | S308dj | 2016-07-20 | 07:14 |  | No Filter | 9 | Lead | Y | 3.42 |  | ug/L | 0.04 | ug/L | 0.5 | ug/L | Final
285 | dj | Residential | 1st Floor | Kitchen Sink | S308dj | 2016-07-20 | 07:14 |  | No Filter | 9 | Copper | Y | 18.8 |  | ug/L | 0.07 | ug/L | 1 | ug/L | Final
285 | dj | Residential | 1st Floor | Kitchen Sink | S308dj | 2016-07-20 | 07:14 |  | No Filter | 9 | Sodium | Y | 5.97 |  | mg/L | 0.036 | mg/L | 0.4 | mg/L | Final
285 | dj | Residential | 1st Floor | Kitchen Sink | S308dj | 2016-07-20 | 07:14 |  | No Filter | 9 | Tin | N | 0.02 | U | mg/L | 0.0041 | mg/L | 0.02 | mg/L | Final
285 | dj | Residential | 1st Floor | Kitchen Sink | S308dj | 2016-07-20 | 07:14 |  | No Filter | 9 | Calcium | Y | 26.4 |  | mg/L | 0.021 | mg/L | 0.2 | mg/L | Final
285 | dj | Residential | 1st Floor | Kitchen Sink | S308dj | 2016-07-20 | 07:14 |  | No Filter | 9 | Chromium | N | 5 | U | ug/L | 0.00086 | mg/L | 0.005 | mg/L | Final
285 | dj | Residential | 1st Floor | Kitchen Sink | S309dj | 2016-07-20 | 07:14 |  | No Filter | 9 | Copper | Y | 18.5 |  | ug/L | 0.07 | ug/L | 1 | ug/L | Final
285 | dj | Residential | 1st Floor | Kitchen Sink | S310dj | 2016-07-20 | 07:14 |  | No Filter | 9 | Manganese | N | 0.008 | U | mg/L | 0.0016 | mg/L | 0.008 | mg/L | Final
285 | dj | Residential | 1st Floor | Kitchen Sink | S310dj | 2016-07-20 | 07:14 |  | No Filter | 9 | Sodium | Y | 5.88 |  | mg/L | 0.036 | mg/L | 0.4 | mg/L | Final
285 | dj | Residential | 1st Floor | Kitchen Sink | S310dj | 2016-07-20 | 07:14 |  | No Filter | 9 | Nickel | N | 0.006 | U | mg/L | 0.0018 | mg/L | 0.006 | mg/L | Final
285 | dj | Residential | 1st Floor | Kitchen Sink | S310dj | 2016-07-20 | 07:14 |  | No Filter | 9 | Magnesium | Y | 7.58 |  | mg/L | 0.022 | mg/L | 0.2 | mg/L | Final
285 | dj | Residential | 1st Floor | Kitchen Sink | S310dj | 2016-07-20 | 07:14 |  | No Filter | 9 | Tin | N | 0.02 | U | mg/L | 0.0041 | mg/L | 0.02 | mg/L | Final
285 | dj | Residential | 1st Floor | Kitchen Sink | S310dj | 2016-07-20 | 07:14 |  | No Filter | 9 | Chromium | N | 5 | U | ug/L | 0.00086 | mg/L | 0.005 | mg/L | Final
285 | dj | Residential | 1st Floor | Kitchen Sink | S310dj | 2016-07-20 | 07:14 |  | No Filter | 9 | Calcium | Y | 26.1 |  | mg/L | 0.021 | mg/L | 0.2 | mg/L | Final
285 | dj | Residential | 1st Floor | Kitchen Sink | S310dj | 2016-07-20 | 07:14 |  | No Filter | 9 | Cadmium | N | 2 | U | ug/L | 0.00021 | mg/L | 0.002 | mg/L | Final
285 | dj | Residential | 1st Floor | Kitchen Sink | S310dj | 2016-07-20 | 07:14 |  | No Filter | 9 | Aluminum | N | 0.2 | U | mg/L | 0.027 | mg/L | 0.2 | mg/L | Final
285 | dj | Residential | 1st Floor | Kitchen Sink | S310dj | 2016-07-20 | 07:14 |  | No Filter | 9 | Zinc | N | 0.01 | U | mg/L | 0.69 | ug/L | 10 | ug/L | Final
285 | dj | Residential | 1st Floor | Kitchen Sink | S310dj | 2016-07-20 | 07:14 |  | No Filter | 9 | Copper | Y | 15.7 |  | ug/L | 0.07 | ug/L | 1 | ug/L | Final
285 | dj | Residential | 1st Floor | Kitchen Sink | S310dj | 2016-07-20 | 07:14 |  | No Filter | 9 | Lead | Y | 2.67 |  | ug/L | 0.04 | ug/L | 0.5 | ug/L | Final
285 | dj | Residential | 1st Floor | Kitchen Sink | S311dj | 2016-07-20 | 07:14 |  | No Filter | 9 | Aluminum | N | 0.2 | U | mg/L | 0.027 | mg/L | 0.2 | mg/L | Final
285 | dj | Residential | 1st Floor | Kitchen Sink | S311dj | 2016-07-20 | 07:14 |  | No Filter | 9 | Sodium | Y | 5.87 |  | mg/L | 0.036 | mg/L | 0.4 | mg/L | Final
285 | dj | Residential | 1st Floor | Kitchen Sink | S311dj | 2016-07-20 | 07:14 |  | No Filter | 9 | Nickel | N | 0.006 | U | mg/L | 0.0018 | mg/L | 0.006 | mg/L | Final
285 | dj | Residential | 1st Floor | Kitchen Sink | S311dj | 2016-07-20 | 07:14 |  | No Filter | 9 | Manganese | N | 0.008 | U | mg/L | 0.0016 | mg/L | 0.008 | mg/L | Final
285 | dj | Residential | 1st Floor | Kitchen Sink | S311dj | 2016-07-20 | 07:14 |  | No Filter | 9 | Chromium | N | 5 | U | ug/L | 0.00086 | mg/L | 0.005 | mg/L | Final
285 | dj | Residential | 1st Floor | Kitchen Sink | S311dj | 2016-07-20 | 07:14 |  | No Filter | 9 | Magnesium | Y | 7.54 |  | mg/L | 0.022 | mg/L | 0.2 | mg/L | Final
285 | dj | Residential | 1st Floor | Kitchen Sink | S311dj | 2016-07-20 | 07:14 |  | No Filter | 9 | Cadmium | N | 2 | U | ug/L | 0.00021 | mg/L | 0.002 | mg/L | Final
285 | dj | Residential | 1st Floor | Kitchen Sink | S311dj | 2016-07-20 | 07:14 |  | No Filter | 9 | Zinc | N | 0.01 | U | mg/L | 0.69 | ug/L | 10 | ug/L | Final
285 | dj | Residential | 1st Floor | Kitchen Sink | S311dj | 2016-07-20 | 07:14 |  | No Filter | 9 | Lead | Y | 2.57 |  | ug/L | 0.04 | ug/L | 0.5 | ug/L | Final
285 | dj | Residential | 1st Floor | Kitchen Sink | S311dj | 2016-07-20 | 07:14 |  | No Filter | 9 | Copper | Y | 13.5 |  | ug/L | 0.07 | ug/L | 1 | ug/L | Final
285 | dj | Residential | 1st Floor | Kitchen Sink | S311dj | 2016-07-20 | 07:14 |  | No Filter | 9 | Tin | N | 0.02 | U | mg/L | 0.0041 | mg/L | 0.02 | mg/L | Final
285 | dj | Residential | 1st Floor | Kitchen Sink | S311dj | 2016-07-20 | 07:14 |  | No Filter | 9 | Calcium | Y | 26.1 |  | mg/L | 0.021 | mg/L | 0.2 | mg/L | Final
285 | dj | Residential | 1st Floor | Kitchen Sink | S301dj | 2016-07-20 | 07:14 |  | No Filter | 9 | Potassium | Y | 1.01 |  | mg/L | 0.072 | mg/L | 0.8 | mg/L | Final
285 | dj | Residential | 1st Floor | Kitchen Sink | S304dj | 2016-07-20 | 07:14 |  | No Filter | 9 | Potassium | Y | 1.01 |  | mg/L | 0.072 | mg/L | 0.8 | mg/L | Final
285 | dj | Residential | 1st Floor | Kitchen Sink | S311dj | 2016-07-20 | 07:14 |  | No Filter | 9 | Potassium | Y | 1.01 |  | mg/L | 0.072 | mg/L | 0.8 | mg/L | Final
285 | dj | Residential | 1st Floor | Kitchen Sink | S310dj | 2016-07-20 | 07:14 |  | No Filter | 9 | Potassium | Y | 1.02 |  | mg/L | 0.072 | mg/L | 0.8 | mg/L | Final
285 | dj | Residential | 1st Floor | Kitchen Sink | S304dj | 2016-07-20 | 07:14 |  | No Filter | 9 | Iron | Y | 0.0898 |  | mg/L | 0.016 | mg/L | 0.08 | mg/L | Final
285 | dj | Residential | 1st Floor | Kitchen Sink | S302dj | 2016-07-20 | 07:14 |  | No Filter | 9 | Potassium | Y | 1.05 |  | mg/L | 0.072 | mg/L | 0.8 | mg/L | Final
285 | dj | Residential | 1st Floor | Kitchen Sink | S301dj | 2016-07-20 | 07:14 |  | No Filter | 9 | Iron | Y | 0.105 |  | mg/L | 0.016 | mg/L | 0.08 | mg/L | Final
285 | dj | Residential | 1st Floor | Kitchen Sink | S303dj | 2016-07-20 | 07:14 |  | No Filter | 9 | Iron | Y | 0.109 |  | mg/L | 0.016 | mg/L | 0.08 | mg/L | Final
286 | dk | Residential | 1st Floor | Kitchen Sink | DS303dk | 2016-07-12 | 14:22 |  | No Filter | 6 | Iron | N | 0.04 | U | mg/L |  |  | 40 | ug/L | Final
286 | dk | Residential | 1st Floor | Kitchen Sink | S302dk | 2016-07-12 | 14:15 |  | No Filter | 6 | Iron | N | 0.04 | U | mg/L |  |  | 40 | ug/L | Final
286 | dk | Residential | 1st Floor | Kitchen Sink | S301dk | 2016-07-12 | 14:15 |  | No Filter | 6 | Iron | Y | 0.044 |  | mg/L |  |  | 40 | ug/L | Final
286 | dk | Residential | 1st Floor | Kitchen Sink | S319dk | 2016-07-12 | 14:15 |  | No Filter | 6 | Iron | Y | 0.056 |  | mg/L |  |  | 40 | ug/L | Final
286 | dk | Residential | 1st Floor | Kitchen Sink | S318dk | 2016-07-12 | 14:15 |  | No Filter | 6 | Iron | Y | 0.058 |  | mg/L |  |  | 40 | ug/L | Final
286 | dk | Residential | 1st Floor | Kitchen Sink | S317dk | 2016-07-12 | 14:15 |  | No Filter | 6 | Iron | Y | 0.06 |  | mg/L |  |  | 40 | ug/L | Final
286 | dk | Residential | 1st Floor | Kitchen Sink | S316dk | 2016-07-12 | 14:15 |  | No Filter | 6 | Iron | Y | 0.061 |  | mg/L |  |  | 40 | ug/L | Final
286 | dk | Residential | 1st Floor | Kitchen Sink | S309dk | 2016-07-12 | 14:15 |  | No Filter | 6 | Iron | Y | 0.068 |  | mg/L |  |  | 40 | ug/L | Final
286 | dk | Residential | 1st Floor | Kitchen Sink | S315dk | 2016-07-12 | 14:15 |  | No Filter | 6 | Iron | Y | 0.068 |  | mg/L |  |  | 40 | ug/L | Final
286 | dk | Residential | 1st Floor | Kitchen Sink | S310dk | 2016-07-12 | 14:15 |  | No Filter | 6 | Iron | Y | 0.072 |  | mg/L |  |  | 40 | ug/L | Final
286 | dk | Residential | 1st Floor | Kitchen Sink | S308dk | 2016-07-12 | 14:15 |  | No Filter | 6 | Iron | Y | 0.073 |  | mg/L |  |  | 40 | ug/L | Final
286 | dk | Residential | 1st Floor | Kitchen Sink | S311dk | 2016-07-12 | 14:15 |  | No Filter | 6 | Iron | Y | 0.074 |  | mg/L |  |  | 40 | ug/L | Final
286 | dk | Residential | 1st Floor | Kitchen Sink | S310dk | 2016-07-12 | 14:15 |  | No Filter | 6 | Potassium | Y | 1 |  | mg/L |  |  | 1000 | ug/L | Final
286 | dk | Residential | 1st Floor | Kitchen Sink | DS302dk | 2016-07-12 | 14:22 |  | No Filter | 6 | Total Alkalinity | Y | 74 |  | mg CaCO3/L |  | mg CaCO3/L | 20 | mg CaCO3/L | Final
286 | dk | Residential | 1st Floor | Kitchen Sink | DS302dk | 2016-07-12 | 14:22 |  | No Filter | 6 | Fluoride | Y | 0.79 |  | mg/L | 0.01 | mg/L | 0.02 | mg/L | Final
286 | dk | Residential | 1st Floor | Kitchen Sink | DS302dk | 2016-07-12 | 14:22 |  | No Filter | 6 | Chloride | Y | 11.1 |  | mg/L | 0.02 | mg/L | 0.12 | mg/L | Final
286 | dk | Residential | 1st Floor | Kitchen Sink | DS302dk | 2016-07-12 | 14:22 |  | No Filter | 6 | Sulfate as SO4 | Y | 20.3 |  | mg/L | 0.02 | mg/L | 0.12 | mg/L | Final
286 | dk | Residential | 1st Floor | Kitchen Sink | DS301dk | 2016-07-12 | 14:22 |  | No Filter | 6 | Total Phosphorus | Y | 0.97 |  | mg/L | 0.06 | mg/L | 0.15 | mg/L | Final
286 | dk | Residential | 1st Floor | Kitchen Sink | DS303dk | 2016-07-12 | 14:22 |  | No Filter | 6 | Aluminum | N | 0.11 | U | mg/L |  |  | 110 | ug/L | Final
286 | dk | Residential | 1st Floor | Kitchen Sink | DS303dk | 2016-07-12 | 14:22 |  | No Filter | 6 | Zinc | N | 0.005 | U | mg/L |  |  | 5 | ug/L | Final
286 | dk | Residential | 1st Floor | Kitchen Sink | DS303dk | 2016-07-12 | 14:22 |  | No Filter | 6 | Sodium | Y | 5.7 |  | mg/L |  |  | 1000 | ug/L | Final
286 | dk | Residential | 1st Floor | Kitchen Sink | DS303dk | 2016-07-12 | 14:22 |  | No Filter | 6 | Nickel | N | 0.02 | U | mg/L |  |  | 20 | ug/L | Final
286 | dk | Residential | 1st Floor | Kitchen Sink | DS303dk | 2016-07-12 | 14:22 |  | No Filter | 6 | Calcium | Y | 28 |  | mg/L |  |  | 100 | ug/L | Final
286 | dk | Residential | 1st Floor | Kitchen Sink | DS303dk | 2016-07-12 | 14:22 |  | No Filter | 6 | Magnesium | Y | 8.1 |  | mg/L |  |  | 100 | ug/L | Final
286 | dk | Residential | 1st Floor | Kitchen Sink | DS303dk | 2016-07-12 | 14:22 |  | No Filter | 6 | Lead | Y | 4 |  | ug/L |  |  | 0.2 | ug/L | Final
286 | dk | Residential | 1st Floor | Kitchen Sink | DS303dk | 2016-07-12 | 14:22 |  | No Filter | 6 | Cadmium | N | 0.2 | U | ug/L |  |  | 0.2 | ug/L | Final
286 | dk | Residential | 1st Floor | Kitchen Sink | DS303dk | 2016-07-12 | 14:22 |  | No Filter | 6 | Manganese | N | 0.02 | U | mg/L |  |  | 20 | ug/L | Final
286 | dk | Residential | 1st Floor | Kitchen Sink | DS303dk | 2016-07-12 | 14:22 |  | No Filter | 6 | Copper | Y | 16 |  | ug/L |  |  | 0.2 | ug/L | Final
286 | dk | Residential | 1st Floor | Kitchen Sink | DS303dk | 2016-07-12 | 14:22 |  | No Filter | 6 | Chromium | N | 20 | U | ug/L |  |  | 20 | ug/L | Final
286 | dk | Residential | 1st Floor | Kitchen Sink | DS303dk | 2016-07-12 | 14:22 |  | No Filter | 6 | Tin | N | 0.04 | U | mg/L |  |  | 40 | ug/L | Final
286 | dk | Residential | 1st Floor | Kitchen Sink | S301dk | 2016-07-12 | 14:15 |  | No Filter | 6 | Manganese | N | 0.02 | U | mg/L |  |  | 20 | ug/L | Final
286 | dk | Residential | 1st Floor | Kitchen Sink | S301dk | 2016-07-12 | 14:15 |  | No Filter | 6 | Magnesium | Y | 8.4 |  | mg/L |  |  | 100 | ug/L | Final
286 | dk | Residential | 1st Floor | Kitchen Sink | S301dk | 2016-07-12 | 14:15 |  | No Filter | 6 | Nickel | N | 0.02 | U | mg/L |  |  | 20 | ug/L | Final
286 | dk | Residential | 1st Floor | Kitchen Sink | S301dk | 2016-07-12 | 14:15 |  | No Filter | 6 | Sodium | Y | 5.7 |  | mg/L |  |  | 1000 | ug/L | Final
286 | dk | Residential | 1st Floor | Kitchen Sink | S301dk | 2016-07-12 | 14:15 |  | No Filter | 6 | Zinc | Y | 0.22 |  | mg/L |  |  | 5 | ug/L | Final
286 | dk | Residential | 1st Floor | Kitchen Sink | S301dk | 2016-07-12 | 14:15 |  | No Filter | 6 | Calcium | Y | 29 |  | mg/L |  |  | 100 | ug/L | Final
286 | dk | Residential | 1st Floor | Kitchen Sink | S301dk | 2016-07-12 | 14:15 |  | No Filter | 6 | Copper | Y | 71 |  | ug/L |  |  | 0.2 | ug/L | Final
286 | dk | Residential | 1st Floor | Kitchen Sink | S301dk | 2016-07-12 | 14:15 |  | No Filter | 6 | Chromium | N | 20 | U | ug/L |  |  | 20 | ug/L | Final
286 | dk | Residential | 1st Floor | Kitchen Sink | S301dk | 2016-07-12 | 14:15 |  | No Filter | 6 | Lead | Y | 83 |  | ug/L |  |  | 0.2 | ug/L | Final
286 | dk | Residential | 1st Floor | Kitchen Sink | S301dk | 2016-07-12 | 14:15 |  | No Filter | 6 | Cadmium | N | 0.2 | U | ug/L |  |  | 0.2 | ug/L | Final
286 | dk | Residential | 1st Floor | Kitchen Sink | S301dk | 2016-07-12 | 14:15 |  | No Filter | 6 | Tin | N | 0.04 | U | mg/L |  |  | 40 | ug/L | Final
286 | dk | Residential | 1st Floor | Kitchen Sink | S301dk | 2016-07-12 | 14:15 |  | No Filter | 6 | Aluminum | N | 0.11 | U | mg/L |  |  | 110 | ug/L | Final
286 | dk | Residential | 1st Floor | Kitchen Sink | S302dk | 2016-07-12 | 14:15 |  | No Filter | 6 | Sodium | Y | 5.8 |  | mg/L |  |  | 1000 | ug/L | Final
286 | dk | Residential | 1st Floor | Kitchen Sink | S302dk | 2016-07-12 | 14:15 |  | No Filter | 6 | Magnesium | Y | 8.2 |  | mg/L |  |  | 100 | ug/L | Final
286 | dk | Residential | 1st Floor | Kitchen Sink | S302dk | 2016-07-12 | 14:15 |  | No Filter | 6 | Zinc | Y | 0.037 |  | mg/L |  |  | 5 | ug/L | Final
286 | dk | Residential | 1st Floor | Kitchen Sink | S302dk | 2016-07-12 | 14:15 |  | No Filter | 6 | Manganese | N | 0.02 | U | mg/L |  |  | 20 | ug/L | Final
286 | dk | Residential | 1st Floor | Kitchen Sink | S302dk | 2016-07-12 | 14:15 |  | No Filter | 6 | Nickel | N | 0.02 | U | mg/L |  |  | 20 | ug/L | Final
286 | dk | Residential | 1st Floor | Kitchen Sink | S302dk | 2016-07-12 | 14:15 |  | No Filter | 6 | Lead | Y | 8.6 |  | ug/L |  |  | 0.2 | ug/L | Final
286 | dk | Residential | 1st Floor | Kitchen Sink | S302dk | 2016-07-12 | 14:15 |  | No Filter | 6 | Copper | Y | 76 |  | ug/L |  |  | 0.2 | ug/L | Final
286 | dk | Residential | 1st Floor | Kitchen Sink | S302dk | 2016-07-12 | 14:15 |  | No Filter | 6 | Cadmium | N | 0.2 | U | ug/L |  |  | 0.2 | ug/L | Final
286 | dk | Residential | 1st Floor | Kitchen Sink | S302dk | 2016-07-12 | 14:15 |  | No Filter | 6 | Tin | N | 0.04 | U | mg/L |  |  | 40 | ug/L | Final
286 | dk | Residential | 1st Floor | Kitchen Sink | S302dk | 2016-07-12 | 14:15 |  | No Filter | 6 | Aluminum | N | 0.11 | U | mg/L |  |  | 110 | ug/L | Final
286 | dk | Residential | 1st Floor | Kitchen Sink | S302dk | 2016-07-12 | 14:15 |  | No Filter | 6 | Calcium | Y | 29 |  | mg/L |  |  | 100 | ug/L | Final
286 | dk | Residential | 1st Floor | Kitchen Sink | S302dk | 2016-07-12 | 14:15 |  | No Filter | 6 | Chromium | N | 20 | U | ug/L |  |  | 20 | ug/L | Final
286 | dk | Residential | 1st Floor | Kitchen Sink | S303dk | 2016-07-12 | 14:15 |  | No Filter | 6 | Sodium | Y | 5.8 |  | mg/L |  |  | 1000 | ug/L | Final
286 | dk | Residential | 1st Floor | Kitchen Sink | S303dk | 2016-07-12 | 14:15 |  | No Filter | 6 | Aluminum | N | 0.11 | U | mg/L |  |  | 110 | ug/L | Final
286 | dk | Residential | 1st Floor | Kitchen Sink | S303dk | 2016-07-12 | 14:15 |  | No Filter | 6 | Magnesium | Y | 8.2 |  | mg/L |  |  | 100 | ug/L | Final
286 | dk | Residential | 1st Floor | Kitchen Sink | S303dk | 2016-07-12 | 14:15 |  | No Filter | 6 | Manganese | N | 0.02 | U | mg/L |  |  | 20 | ug/L | Final
286 | dk | Residential | 1st Floor | Kitchen Sink | S303dk | 2016-07-12 | 14:15 |  | No Filter | 6 | Cadmium | N | 0.2 | U | ug/L |  |  | 0.2 | ug/L | Final
286 | dk | Residential | 1st Floor | Kitchen Sink | S303dk | 2016-07-12 | 14:15 |  | No Filter | 6 | Chromium | N | 20 | U | ug/L |  |  | 20 | ug/L | Final
286 | dk | Residential | 1st Floor | Kitchen Sink | S303dk | 2016-07-12 | 14:15 |  | No Filter | 6 | Tin | N | 0.04 | U | mg/L |  |  | 40 | ug/L | Final
286 | dk | Residential | 1st Floor | Kitchen Sink | S303dk | 2016-07-12 | 14:15 |  | No Filter | 6 | Zinc | Y | 0.029 |  | mg/L |  |  | 5 | ug/L | Final
286 | dk | Residential | 1st Floor | Kitchen Sink | S303dk | 2016-07-12 | 14:15 |  | No Filter | 6 | Nickel | N | 0.02 | U | mg/L |  |  | 20 | ug/L | Final
286 | dk | Residential | 1st Floor | Kitchen Sink | S303dk | 2016-07-12 | 14:15 |  | No Filter | 6 | Copper | Y | 180 |  | ug/L |  |  | 0.2 | ug/L | Final
286 | dk | Residential | 1st Floor | Kitchen Sink | S303dk | 2016-07-12 | 14:15 |  | No Filter | 6 | Lead | Y | 76 |  | ug/L |  |  | 0.2 | ug/L | Final
286 | dk | Residential | 1st Floor | Kitchen Sink | S303dk | 2016-07-12 | 14:15 |  | No Filter | 6 | Calcium | Y | 29 |  | mg/L |  |  | 100 | ug/L | Final
286 | dk | Residential | 1st Floor | Kitchen Sink | S304dk | 2016-07-12 | 14:15 |  | No Filter | 6 | Sodium | Y | 5.8 |  | mg/L |  |  | 1000 | ug/L | Final
286 | dk | Residential | 1st Floor | Kitchen Sink | S304dk | 2016-07-12 | 14:15 |  | No Filter | 6 | Nickel | N | 0.02 | U | mg/L |  |  | 20 | ug/L | Final
286 | dk | Residential | 1st Floor | Kitchen Sink | S304dk | 2016-07-12 | 14:15 |  | No Filter | 6 | Manganese | N | 0.02 | U | mg/L |  |  | 20 | ug/L | Final
286 | dk | Residential | 1st Floor | Kitchen Sink | S304dk | 2016-07-12 | 14:15 |  | No Filter | 6 | Cadmium | N | 0.2 | U | ug/L |  |  | 0.2 | ug/L | Final
286 | dk | Residential | 1st Floor | Kitchen Sink | S304dk | 2016-07-12 | 14:15 |  | No Filter | 6 | Lead | Y | 87 |  | ug/L |  |  | 0.2 | ug/L | Final
286 | dk | Residential | 1st Floor | Kitchen Sink | S304dk | 2016-07-12 | 14:15 |  | No Filter | 6 | Copper | Y | 180 |  | ug/L |  |  | 0.2 | ug/L | Final
286 | dk | Residential | 1st Floor | Kitchen Sink | S304dk | 2016-07-12 | 14:15 |  | No Filter | 6 | Zinc | Y | 0.026 |  | mg/L |  |  | 5 | ug/L | Final
286 | dk | Residential | 1st Floor | Kitchen Sink | S304dk | 2016-07-12 | 14:15 |  | No Filter | 6 | Magnesium | Y | 8.2 |  | mg/L |  |  | 100 | ug/L | Final
286 | dk | Residential | 1st Floor | Kitchen Sink | S304dk | 2016-07-12 | 14:15 |  | No Filter | 6 | Aluminum | N | 0.11 | U | mg/L |  |  | 110 | ug/L | Final
286 | dk | Residential | 1st Floor | Kitchen Sink | S304dk | 2016-07-12 | 14:15 |  | No Filter | 6 | Tin | N | 0.04 | U | mg/L |  |  | 40 | ug/L | Final
286 | dk | Residential | 1st Floor | Kitchen Sink | S304dk | 2016-07-12 | 14:15 |  | No Filter | 6 | Chromium | N | 20 | U | ug/L |  |  | 20 | ug/L | Final
286 | dk | Residential | 1st Floor | Kitchen Sink | S304dk | 2016-07-12 | 14:15 |  | No Filter | 6 | Calcium | Y | 29 |  | mg/L |  |  | 100 | ug/L | Final
286 | dk | Residential | 1st Floor | Kitchen Sink | S305dk | 2016-07-12 | 14:15 |  | No Filter | 6 | Sodium | Y | 5.7 |  | mg/L |  |  | 1000 | ug/L | Final
286 | dk | Residential | 1st Floor | Kitchen Sink | S305dk | 2016-07-12 | 14:15 |  | No Filter | 6 | Zinc | Y | 0.012 |  | mg/L |  |  | 5 | ug/L | Final
286 | dk | Residential | 1st Floor | Kitchen Sink | S305dk | 2016-07-12 | 14:15 |  | No Filter | 6 | Cadmium | N | 0.2 | U | ug/L |  |  | 0.2 | ug/L | Final
286 | dk | Residential | 1st Floor | Kitchen Sink | S305dk | 2016-07-12 | 14:15 |  | No Filter | 6 | Copper | Y | 85 |  | ug/L |  |  | 0.2 | ug/L | Final
286 | dk | Residential | 1st Floor | Kitchen Sink | S305dk | 2016-07-12 | 14:15 |  | No Filter | 6 | Nickel | N | 0.02 | U | mg/L |  |  | 20 | ug/L | Final
286 | dk | Residential | 1st Floor | Kitchen Sink | S305dk | 2016-07-12 | 14:15 |  | No Filter | 6 | Manganese | N | 0.02 | U | mg/L |  |  | 20 | ug/L | Final
286 | dk | Residential | 1st Floor | Kitchen Sink | S305dk | 2016-07-12 | 14:15 |  | No Filter | 6 | Lead | Y | 42 |  | ug/L |  |  | 0.2 | ug/L | Final
286 | dk | Residential | 1st Floor | Kitchen Sink | S305dk | 2016-07-12 | 14:15 |  | No Filter | 6 | Aluminum | N | 0.11 | U | mg/L |  |  | 110 | ug/L | Final
286 | dk | Residential | 1st Floor | Kitchen Sink | S305dk | 2016-07-12 | 14:15 |  | No Filter | 6 | Calcium | Y | 28 |  | mg/L |  |  | 100 | ug/L | Final
286 | dk | Residential | 1st Floor | Kitchen Sink | S305dk | 2016-07-12 | 14:15 |  | No Filter | 6 | Magnesium | Y | 8.2 |  | mg/L |  |  | 100 | ug/L | Final
286 | dk | Residential | 1st Floor | Kitchen Sink | S305dk | 2016-07-12 | 14:15 |  | No Filter | 6 | Chromium | N | 20 | U | ug/L |  |  | 20 | ug/L | Final
286 | dk | Residential | 1st Floor | Kitchen Sink | S305dk | 2016-07-12 | 14:15 |  | No Filter | 6 | Tin | N | 0.04 | U | mg/L |  |  | 40 | ug/L | Final
286 | dk | Residential | 1st Floor | Kitchen Sink | S306dk | 2016-07-12 | 14:15 |  | No Filter | 6 | Lead | Y | 29 |  | ug/L |  |  | 0.2 | ug/L | Final
286 | dk | Residential | 1st Floor | Kitchen Sink | S306dk | 2016-07-12 | 14:15 |  | No Filter | 6 | Cadmium | N | 0.2 | U | ug/L |  |  | 0.2 | ug/L | Final
286 | dk | Residential | 1st Floor | Kitchen Sink | S306dk | 2016-07-12 | 14:15 |  | No Filter | 6 | Magnesium | Y | 8.3 |  | mg/L |  |  | 100 | ug/L | Final
286 | dk | Residential | 1st Floor | Kitchen Sink | S306dk | 2016-07-12 | 14:15 |  | No Filter | 6 | Manganese | N | 0.02 | U | mg/L |  |  | 20 | ug/L | Final
286 | dk | Residential | 1st Floor | Kitchen Sink | S306dk | 2016-07-12 | 14:15 |  | No Filter | 6 | Calcium | Y | 29 |  | mg/L |  |  | 100 | ug/L | Final
286 | dk | Residential | 1st Floor | Kitchen Sink | S306dk | 2016-07-12 | 14:15 |  | No Filter | 6 | Nickel | N | 0.02 | U | mg/L |  |  | 20 | ug/L | Final
286 | dk | Residential | 1st Floor | Kitchen Sink | S306dk | 2016-07-12 | 14:15 |  | No Filter | 6 | Chromium | N | 20 | U | ug/L |  |  | 20 | ug/L | Final
286 | dk | Residential | 1st Floor | Kitchen Sink | S306dk | 2016-07-12 | 14:15 |  | No Filter | 6 | Sodium | Y | 5.7 |  | mg/L |  |  | 1000 | ug/L | Final
286 | dk | Residential | 1st Floor | Kitchen Sink | S306dk | 2016-07-12 | 14:15 |  | No Filter | 6 | Aluminum | N | 0.11 | U | mg/L |  |  | 110 | ug/L | Final
286 | dk | Residential | 1st Floor | Kitchen Sink | S306dk | 2016-07-12 | 14:15 |  | No Filter | 6 | Zinc | Y | 0.0094 |  | mg/L |  |  | 5 | ug/L | Final
286 | dk | Residential | 1st Floor | Kitchen Sink | S306dk | 2016-07-12 | 14:15 |  | No Filter | 6 | Tin | N | 0.04 | U | mg/L |  |  | 40 | ug/L | Final
286 | dk | Residential | 1st Floor | Kitchen Sink | S306dk | 2016-07-12 | 14:15 |  | No Filter | 6 | Copper | Y | 62 |  | ug/L |  |  | 0.2 | ug/L | Final
286 | dk | Residential | 1st Floor | Kitchen Sink | S307dk | 2016-07-12 | 14:15 |  | No Filter | 6 | Sodium | Y | 5.8 |  | mg/L |  |  | 1000 | ug/L | Final
286 | dk | Residential | 1st Floor | Kitchen Sink | S307dk | 2016-07-12 | 14:15 |  | No Filter | 6 | Tin | N | 0.04 | U | mg/L |  |  | 40 | ug/L | Final
286 | dk | Residential | 1st Floor | Kitchen Sink | S307dk | 2016-07-12 | 14:15 |  | No Filter | 6 | Copper | Y | 51 |  | ug/L |  |  | 0.2 | ug/L | Final
286 | dk | Residential | 1st Floor | Kitchen Sink | S307dk | 2016-07-12 | 14:15 |  | No Filter | 6 | Cadmium | N | 0.2 | U | ug/L |  |  | 0.2 | ug/L | Final
286 | dk | Residential | 1st Floor | Kitchen Sink | S307dk | 2016-07-12 | 14:15 |  | No Filter | 6 | Manganese | N | 0.02 | U | mg/L |  |  | 20 | ug/L | Final
286 | dk | Residential | 1st Floor | Kitchen Sink | S307dk | 2016-07-12 | 14:15 |  | No Filter | 6 | Lead | Y | 21 |  | ug/L |  |  | 0.2 | ug/L | Final
286 | dk | Residential | 1st Floor | Kitchen Sink | S307dk | 2016-07-12 | 14:15 |  | No Filter | 6 | Zinc | Y | 0.0071 |  | mg/L |  |  | 5 | ug/L | Final
286 | dk | Residential | 1st Floor | Kitchen Sink | S307dk | 2016-07-12 | 14:15 |  | No Filter | 6 | Chromium | N | 20 | U | ug/L |  |  | 20 | ug/L | Final
286 | dk | Residential | 1st Floor | Kitchen Sink | S307dk | 2016-07-12 | 14:15 |  | No Filter | 6 | Calcium | Y | 29 |  | mg/L |  |  | 100 | ug/L | Final
286 | dk | Residential | 1st Floor | Kitchen Sink | S307dk | 2016-07-12 | 14:15 |  | No Filter | 6 | Aluminum | N | 0.11 | U | mg/L |  |  | 110 | ug/L | Final
286 | dk | Residential | 1st Floor | Kitchen Sink | S307dk | 2016-07-12 | 14:15 |  | No Filter | 6 | Nickel | N | 0.02 | U | mg/L |  |  | 20 | ug/L | Final
286 | dk | Residential | 1st Floor | Kitchen Sink | S307dk | 2016-07-12 | 14:15 |  | No Filter | 6 | Magnesium | Y | 8.5 |  | mg/L |  |  | 100 | ug/L | Final
286 | dk | Residential | 1st Floor | Kitchen Sink | S308dk | 2016-07-12 | 14:15 |  | No Filter | 6 | Lead | Y | 14 |  | ug/L |  |  | 0.2 | ug/L | Final
286 | dk | Residential | 1st Floor | Kitchen Sink | S308dk | 2016-07-12 | 14:15 |  | No Filter | 6 | Nickel | N | 0.02 | U | mg/L |  |  | 20 | ug/L | Final
286 | dk | Residential | 1st Floor | Kitchen Sink | S308dk | 2016-07-12 | 14:15 |  | No Filter | 6 | Cadmium | N | 0.2 | U | ug/L |  |  | 0.2 | ug/L | Final
286 | dk | Residential | 1st Floor | Kitchen Sink | S308dk | 2016-07-12 | 14:15 |  | No Filter | 6 | Chromium | N | 20 | U | ug/L |  |  | 20 | ug/L | Final
286 | dk | Residential | 1st Floor | Kitchen Sink | S308dk | 2016-07-12 | 14:15 |  | No Filter | 6 | Copper | Y | 43 |  | ug/L |  |  | 0.2 | ug/L | Final
286 | dk | Residential | 1st Floor | Kitchen Sink | S308dk | 2016-07-12 | 14:15 |  | No Filter | 6 | Sodium | Y | 5.8 |  | mg/L |  |  | 1000 | ug/L | Final
286 | dk | Residential | 1st Floor | Kitchen Sink | S308dk | 2016-07-12 | 14:15 |  | No Filter | 6 | Manganese | N | 0.02 | U | mg/L |  |  | 20 | ug/L | Final
286 | dk | Residential | 1st Floor | Kitchen Sink | S308dk | 2016-07-12 | 14:15 |  | No Filter | 6 | Magnesium | Y | 8.4 |  | mg/L |  |  | 100 | ug/L | Final
286 | dk | Residential | 1st Floor | Kitchen Sink | S308dk | 2016-07-12 | 14:15 |  | No Filter | 6 | Aluminum | N | 0.11 | U | mg/L |  |  | 110 | ug/L | Final
286 | dk | Residential | 1st Floor | Kitchen Sink | S308dk | 2016-07-12 | 14:15 |  | No Filter | 6 | Calcium | Y | 29 |  | mg/L |  |  | 100 | ug/L | Final
286 | dk | Residential | 1st Floor | Kitchen Sink | S308dk | 2016-07-12 | 14:15 |  | No Filter | 6 | Zinc | Y | 0.0072 |  | mg/L |  |  | 5 | ug/L | Final
286 | dk | Residential | 1st Floor | Kitchen Sink | S308dk | 2016-07-12 | 14:15 |  | No Filter | 6 | Tin | N | 0.04 | U | mg/L |  |  | 40 | ug/L | Final
286 | dk | Residential | 1st Floor | Kitchen Sink | S309dk | 2016-07-12 | 14:15 |  | No Filter | 6 | Manganese | N | 0.02 | U | mg/L |  |  | 20 | ug/L | Final
286 | dk | Residential | 1st Floor | Kitchen Sink | S309dk | 2016-07-12 | 14:15 |  | No Filter | 6 | Lead | Y | 14 |  | ug/L |  |  | 0.2 | ug/L | Final
286 | dk | Residential | 1st Floor | Kitchen Sink | S309dk | 2016-07-12 | 14:15 |  | No Filter | 6 | Calcium | Y | 28 |  | mg/L |  |  | 100 | ug/L | Final
286 | dk | Residential | 1st Floor | Kitchen Sink | S309dk | 2016-07-12 | 14:15 |  | No Filter | 6 | Tin | N | 0.04 | U | mg/L |  |  | 40 | ug/L | Final
286 | dk | Residential | 1st Floor | Kitchen Sink | S309dk | 2016-07-12 | 14:15 |  | No Filter | 6 | Zinc | Y | 0.0074 |  | mg/L |  |  | 5 | ug/L | Final
286 | dk | Residential | 1st Floor | Kitchen Sink | S309dk | 2016-07-12 | 14:15 |  | No Filter | 6 | Magnesium | Y | 8.3 |  | mg/L |  |  | 100 | ug/L | Final
286 | dk | Residential | 1st Floor | Kitchen Sink | S309dk | 2016-07-12 | 14:15 |  | No Filter | 6 | Sodium | Y | 5.7 |  | mg/L |  |  | 1000 | ug/L | Final
286 | dk | Residential | 1st Floor | Kitchen Sink | S309dk | 2016-07-12 | 14:15 |  | No Filter | 6 | Aluminum | N | 0.11 | U | mg/L |  |  | 110 | ug/L | Final
286 | dk | Residential | 1st Floor | Kitchen Sink | S309dk | 2016-07-12 | 14:15 |  | No Filter | 6 | Cadmium | N | 0.2 | U | ug/L |  |  | 0.2 | ug/L | Final
286 | dk | Residential | 1st Floor | Kitchen Sink | S309dk | 2016-07-12 | 14:15 |  | No Filter | 6 | Chromium | N | 20 | U | ug/L |  |  | 20 | ug/L | Final
286 | dk | Residential | 1st Floor | Kitchen Sink | S309dk | 2016-07-12 | 14:15 |  | No Filter | 6 | Copper | Y | 41 |  | ug/L |  |  | 0.2 | ug/L | Final
286 | dk | Residential | 1st Floor | Kitchen Sink | S309dk | 2016-07-12 | 14:15 |  | No Filter | 6 | Nickel | N | 0.02 | U | mg/L |  |  | 20 | ug/L | Final
286 | dk | Residential | 1st Floor | Kitchen Sink | S310dk | 2016-07-12 | 14:15 |  | No Filter | 6 | Manganese | N | 0.02 | U | mg/L |  |  | 20 | ug/L | Final
286 | dk | Residential | 1st Floor | Kitchen Sink | S310dk | 2016-07-12 | 14:15 |  | No Filter | 6 | Calcium | Y | 29 |  | mg/L |  |  | 100 | ug/L | Final
286 | dk | Residential | 1st Floor | Kitchen Sink | S310dk | 2016-07-12 | 14:15 |  | No Filter | 6 | Copper | Y | 41 |  | ug/L |  |  | 0.2 | ug/L | Final
286 | dk | Residential | 1st Floor | Kitchen Sink | S310dk | 2016-07-12 | 14:15 |  | No Filter | 6 | Lead | Y | 14 |  | ug/L |  |  | 0.2 | ug/L | Final
286 | dk | Residential | 1st Floor | Kitchen Sink | S310dk | 2016-07-12 | 14:15 |  | No Filter | 6 | Zinc | Y | 0.0061 |  | mg/L |  |  | 5 | ug/L | Final
286 | dk | Residential | 1st Floor | Kitchen Sink | S310dk | 2016-07-12 | 14:15 |  | No Filter | 6 | Chromium | N | 20 | U | ug/L |  |  | 20 | ug/L | Final
286 | dk | Residential | 1st Floor | Kitchen Sink | S310dk | 2016-07-12 | 14:15 |  | No Filter | 6 | Cadmium | N | 0.2 | U | ug/L |  |  | 0.2 | ug/L | Final
286 | dk | Residential | 1st Floor | Kitchen Sink | S310dk | 2016-07-12 | 14:15 |  | No Filter | 6 | Aluminum | N | 0.11 | U | mg/L |  |  | 110 | ug/L | Final
286 | dk | Residential | 1st Floor | Kitchen Sink | S310dk | 2016-07-12 | 14:15 |  | No Filter | 6 | Sodium | Y | 5.7 |  | mg/L |  |  | 1000 | ug/L | Final
286 | dk | Residential | 1st Floor | Kitchen Sink | S310dk | 2016-07-12 | 14:15 |  | No Filter | 6 | Tin | N | 0.04 | U | mg/L |  |  | 40 | ug/L | Final
286 | dk | Residential | 1st Floor | Kitchen Sink | S310dk | 2016-07-12 | 14:15 |  | No Filter | 6 | Magnesium | Y | 8.3 |  | mg/L |  |  | 100 | ug/L | Final
286 | dk | Residential | 1st Floor | Kitchen Sink | S310dk | 2016-07-12 | 14:15 |  | No Filter | 6 | Nickel | N | 0.02 | U | mg/L |  |  | 20 | ug/L | Final
286 | dk | Residential | 1st Floor | Kitchen Sink | S311dk | 2016-07-12 | 14:15 |  | No Filter | 6 | Nickel | N | 0.02 | U | mg/L |  |  | 20 | ug/L | Final
286 | dk | Residential | 1st Floor | Kitchen Sink | S311dk | 2016-07-12 | 14:15 |  | No Filter | 6 | Chromium | N | 20 | U | ug/L |  |  | 20 | ug/L | Final
286 | dk | Residential | 1st Floor | Kitchen Sink | S311dk | 2016-07-12 | 14:15 |  | No Filter | 6 | Zinc | Y | 0.0072 |  | mg/L |  |  | 5 | ug/L | Final
286 | dk | Residential | 1st Floor | Kitchen Sink | S311dk | 2016-07-12 | 14:15 |  | No Filter | 6 | Aluminum | N | 0.11 | U | mg/L |  |  | 110 | ug/L | Final
286 | dk | Residential | 1st Floor | Kitchen Sink | S311dk | 2016-07-12 | 14:15 |  | No Filter | 6 | Calcium | Y | 28 |  | mg/L |  |  | 100 | ug/L | Final
286 | dk | Residential | 1st Floor | Kitchen Sink | S311dk | 2016-07-12 | 14:15 |  | No Filter | 6 | Sodium | Y | 5.7 |  | mg/L |  |  | 1000 | ug/L | Final
286 | dk | Residential | 1st Floor | Kitchen Sink | S311dk | 2016-07-12 | 14:15 |  | No Filter | 6 | Cadmium | N | 0.2 | U | ug/L |  |  | 0.2 | ug/L | Final
286 | dk | Residential | 1st Floor | Kitchen Sink | S311dk | 2016-07-12 | 14:15 |  | No Filter | 6 | Lead | Y | 15 |  | ug/L |  |  | 0.2 | ug/L | Final
286 | dk | Residential | 1st Floor | Kitchen Sink | S311dk | 2016-07-12 | 14:15 |  | No Filter | 6 | Manganese | N | 0.02 | U | mg/L |  |  | 20 | ug/L | Final
286 | dk | Residential | 1st Floor | Kitchen Sink | S311dk | 2016-07-12 | 14:15 |  | No Filter | 6 | Copper | Y | 43 |  | ug/L |  |  | 0.2 | ug/L | Final
286 | dk | Residential | 1st Floor | Kitchen Sink | S311dk | 2016-07-12 | 14:15 |  | No Filter | 6 | Magnesium | Y | 8.3 |  | mg/L |  |  | 100 | ug/L | Final
286 | dk | Residential | 1st Floor | Kitchen Sink | S311dk | 2016-07-12 | 14:15 |  | No Filter | 6 | Tin | N | 0.04 | U | mg/L |  |  | 40 | ug/L | Final
286 | dk | Residential | 1st Floor | Kitchen Sink | S312dk | 2016-07-12 | 14:15 |  | No Filter | 6 | Cadmium | N | 0.2 | U | ug/L |  |  | 0.2 | ug/L | Final
286 | dk | Residential | 1st Floor | Kitchen Sink | S312dk | 2016-07-12 | 14:15 |  | No Filter | 6 | Tin | N | 0.04 | U | mg/L |  |  | 40 | ug/L | Final
286 | dk | Residential | 1st Floor | Kitchen Sink | S312dk | 2016-07-12 | 14:15 |  | No Filter | 6 | Copper | Y | 52 |  | ug/L |  |  | 0.2 | ug/L | Final
286 | dk | Residential | 1st Floor | Kitchen Sink | S312dk | 2016-07-12 | 14:15 |  | No Filter | 6 | Lead | Y | 21 |  | ug/L |  |  | 0.2 | ug/L | Final
286 | dk | Residential | 1st Floor | Kitchen Sink | S312dk | 2016-07-12 | 14:15 |  | No Filter | 6 | Zinc | Y | 0.0094 |  | mg/L |  |  | 5 | ug/L | Final
286 | dk | Residential | 1st Floor | Kitchen Sink | S312dk | 2016-07-12 | 14:15 |  | No Filter | 6 | Magnesium | Y | 8.2 |  | mg/L |  |  | 100 | ug/L | Final
286 | dk | Residential | 1st Floor | Kitchen Sink | S312dk | 2016-07-12 | 14:15 |  | No Filter | 6 | Chromium | N | 20 | U | ug/L |  |  | 20 | ug/L | Final
286 | dk | Residential | 1st Floor | Kitchen Sink | S312dk | 2016-07-12 | 14:15 |  | No Filter | 6 | Calcium | Y | 28 |  | mg/L |  |  | 100 | ug/L | Final
286 | dk | Residential | 1st Floor | Kitchen Sink | S312dk | 2016-07-12 | 14:15 |  | No Filter | 6 | Sodium | Y | 5.7 |  | mg/L |  |  | 1000 | ug/L | Final
286 | dk | Residential | 1st Floor | Kitchen Sink | S312dk | 2016-07-12 | 14:15 |  | No Filter | 6 | Aluminum | N | 0.11 | U | mg/L |  |  | 110 | ug/L | Final
286 | dk | Residential | 1st Floor | Kitchen Sink | S312dk | 2016-07-12 | 14:15 |  | No Filter | 6 | Manganese | N | 0.02 | U | mg/L |  |  | 20 | ug/L | Final
286 | dk | Residential | 1st Floor | Kitchen Sink | S312dk | 2016-07-12 | 14:15 |  | No Filter | 6 | Nickel | N | 0.02 | U | mg/L |  |  | 20 | ug/L | Final
286 | dk | Residential | 1st Floor | Kitchen Sink | S313dk | 2016-07-12 | 14:15 |  | No Filter | 6 | Cadmium | N | 0.2 | U | ug/L |  |  | 0.2 | ug/L | Final
286 | dk | Residential | 1st Floor | Kitchen Sink | S313dk | 2016-07-12 | 14:15 |  | No Filter | 6 | Chromium | N | 20 | U | ug/L |  |  | 20 | ug/L | Final
286 | dk | Residential | 1st Floor | Kitchen Sink | S313dk | 2016-07-12 | 14:15 |  | No Filter | 6 | Calcium | Y | 28 |  | mg/L |  |  | 100 | ug/L | Final
286 | dk | Residential | 1st Floor | Kitchen Sink | S313dk | 2016-07-12 | 14:15 |  | No Filter | 6 | Aluminum | N | 0.11 | U | mg/L |  |  | 110 | ug/L | Final
286 | dk | Residential | 1st Floor | Kitchen Sink | S313dk | 2016-07-12 | 14:15 |  | No Filter | 6 | Manganese | N | 0.02 | U | mg/L |  |  | 20 | ug/L | Final
286 | dk | Residential | 1st Floor | Kitchen Sink | S313dk | 2016-07-12 | 14:15 |  | No Filter | 6 | Tin | N | 0.04 | U | mg/L |  |  | 40 | ug/L | Final
286 | dk | Residential | 1st Floor | Kitchen Sink | S313dk | 2016-07-12 | 14:15 |  | No Filter | 6 | Sodium | Y | 5.7 |  | mg/L |  |  | 1000 | ug/L | Final
286 | dk | Residential | 1st Floor | Kitchen Sink | S313dk | 2016-07-12 | 14:15 |  | No Filter | 6 | Nickel | N | 0.02 | U | mg/L |  |  | 20 | ug/L | Final
286 | dk | Residential | 1st Floor | Kitchen Sink | S313dk | 2016-07-12 | 14:15 |  | No Filter | 6 | Copper | Y | 48 |  | ug/L |  |  | 0.2 | ug/L | Final
286 | dk | Residential | 1st Floor | Kitchen Sink | S313dk | 2016-07-12 | 14:15 |  | No Filter | 6 | Magnesium | Y | 8.3 |  | mg/L |  |  | 100 | ug/L | Final
286 | dk | Residential | 1st Floor | Kitchen Sink | S313dk | 2016-07-12 | 14:15 |  | No Filter | 6 | Lead | Y | 21 |  | ug/L |  |  | 0.2 | ug/L | Final
286 | dk | Residential | 1st Floor | Kitchen Sink | S313dk | 2016-07-12 | 14:15 |  | No Filter | 6 | Zinc | Y | 0.0075 |  | mg/L |  |  | 5 | ug/L | Final
286 | dk | Residential | 1st Floor | Kitchen Sink | S314dk | 2016-07-12 | 14:15 |  | No Filter | 6 | Copper | Y | 38 |  | ug/L |  |  | 0.2 | ug/L | Final
286 | dk | Residential | 1st Floor | Kitchen Sink | S314dk | 2016-07-12 | 14:15 |  | No Filter | 6 | Manganese | N | 0.02 | U | mg/L |  |  | 20 | ug/L | Final
286 | dk | Residential | 1st Floor | Kitchen Sink | S314dk | 2016-07-12 | 14:15 |  | No Filter | 6 | Nickel | N | 0.02 | U | mg/L |  |  | 20 | ug/L | Final
286 | dk | Residential | 1st Floor | Kitchen Sink | S314dk | 2016-07-12 | 14:15 |  | No Filter | 6 | Sodium | Y | 5.8 |  | mg/L |  |  | 1000 | ug/L | Final
286 | dk | Residential | 1st Floor | Kitchen Sink | S314dk | 2016-07-12 | 14:15 |  | No Filter | 6 | Zinc | Y | 0.0067 |  | mg/L |  |  | 5 | ug/L | Final
286 | dk | Residential | 1st Floor | Kitchen Sink | S314dk | 2016-07-12 | 14:15 |  | No Filter | 6 | Tin | N | 0.04 | U | mg/L |  |  | 40 | ug/L | Final
286 | dk | Residential | 1st Floor | Kitchen Sink | S314dk | 2016-07-12 | 14:15 |  | No Filter | 6 | Lead | Y | 19 |  | ug/L |  |  | 0.2 | ug/L | Final
286 | dk | Residential | 1st Floor | Kitchen Sink | S314dk | 2016-07-12 | 14:15 |  | No Filter | 6 | Chromium | N | 20 | U | ug/L |  |  | 20 | ug/L | Final
286 | dk | Residential | 1st Floor | Kitchen Sink | S314dk | 2016-07-12 | 14:15 |  | No Filter | 6 | Aluminum | N | 0.11 | U | mg/L |  |  | 110 | ug/L | Final
286 | dk | Residential | 1st Floor | Kitchen Sink | S314dk | 2016-07-12 | 14:15 |  | No Filter | 6 | Calcium | Y | 29 |  | mg/L |  |  | 100 | ug/L | Final
286 | dk | Residential | 1st Floor | Kitchen Sink | S314dk | 2016-07-12 | 14:15 |  | No Filter | 6 | Magnesium | Y | 8.5 |  | mg/L |  |  | 100 | ug/L | Final
286 | dk | Residential | 1st Floor | Kitchen Sink | S314dk | 2016-07-12 | 14:15 |  | No Filter | 6 | Cadmium | N | 0.2 | U | ug/L |  |  | 0.2 | ug/L | Final
286 | dk | Residential | 1st Floor | Kitchen Sink | S317dk | 2016-07-12 | 14:15 |  | No Filter | 6 | Calcium | Y | 29 |  | mg/L |  |  | 100 | ug/L | Final
286 | dk | Residential | 1st Floor | Kitchen Sink | S317dk | 2016-07-12 | 14:15 |  | No Filter | 6 | Tin | N | 0.04 | U | mg/L |  |  | 40 | ug/L | Final
286 | dk | Residential | 1st Floor | Kitchen Sink | S317dk | 2016-07-12 | 14:15 |  | No Filter | 6 | Chromium | N | 20 | U | ug/L |  |  | 20 | ug/L | Final
286 | dk | Residential | 1st Floor | Kitchen Sink | S317dk | 2016-07-12 | 14:15 |  | No Filter | 6 | Sodium | Y | 5.7 |  | mg/L |  |  | 1000 | ug/L | Final
286 | dk | Residential | 1st Floor | Kitchen Sink | S317dk | 2016-07-12 | 14:15 |  | No Filter | 6 | Cadmium | N | 0.2 | U | ug/L |  |  | 0.2 | ug/L | Final
286 | dk | Residential | 1st Floor | Kitchen Sink | S317dk | 2016-07-12 | 14:15 |  | No Filter | 6 | Nickel | N | 0.02 | U | mg/L |  |  | 20 | ug/L | Final
286 | dk | Residential | 1st Floor | Kitchen Sink | S315dk | 2016-07-12 | 14:15 |  | No Filter | 6 | Manganese | N | 0.02 | U | mg/L |  |  | 20 | ug/L | Final
286 | dk | Residential | 1st Floor | Kitchen Sink | S315dk | 2016-07-12 | 14:15 |  | No Filter | 6 | Aluminum | N | 0.11 | U | mg/L |  |  | 110 | ug/L | Final
286 | dk | Residential | 1st Floor | Kitchen Sink | S315dk | 2016-07-12 | 14:15 |  | No Filter | 6 | Calcium | Y | 29 |  | mg/L |  |  | 100 | ug/L | Final
286 | dk | Residential | 1st Floor | Kitchen Sink | S315dk | 2016-07-12 | 14:15 |  | No Filter | 6 | Chromium | N | 20 | U | ug/L |  |  | 20 | ug/L | Final
286 | dk | Residential | 1st Floor | Kitchen Sink | S315dk | 2016-07-12 | 14:15 |  | No Filter | 6 | Tin | N | 0.04 | U | mg/L |  |  | 40 | ug/L | Final
286 | dk | Residential | 1st Floor | Kitchen Sink | S315dk | 2016-07-12 | 14:15 |  | No Filter | 6 | Zinc | Y | 0.0065 |  | mg/L |  |  | 5 | ug/L | Final
286 | dk | Residential | 1st Floor | Kitchen Sink | S315dk | 2016-07-12 | 14:15 |  | No Filter | 6 | Magnesium | Y | 8.3 |  | mg/L |  |  | 100 | ug/L | Final
286 | dk | Residential | 1st Floor | Kitchen Sink | S315dk | 2016-07-12 | 14:15 |  | No Filter | 6 | Copper | Y | 33 |  | ug/L |  |  | 0.2 | ug/L | Final
286 | dk | Residential | 1st Floor | Kitchen Sink | S315dk | 2016-07-12 | 14:15 |  | No Filter | 6 | Cadmium | N | 0.2 | U | ug/L |  |  | 0.2 | ug/L | Final
286 | dk | Residential | 1st Floor | Kitchen Sink | S315dk | 2016-07-12 | 14:15 |  | No Filter | 6 | Nickel | N | 0.02 | U | mg/L |  |  | 20 | ug/L | Final
286 | dk | Residential | 1st Floor | Kitchen Sink | S315dk | 2016-07-12 | 14:15 |  | No Filter | 6 | Lead | Y | 17 |  | ug/L |  |  | 0.2 | ug/L | Final
286 | dk | Residential | 1st Floor | Kitchen Sink | S315dk | 2016-07-12 | 14:15 |  | No Filter | 6 | Sodium | Y | 5.7 |  | mg/L |  |  | 1000 | ug/L | Final
286 | dk | Residential | 1st Floor | Kitchen Sink | S316dk | 2016-07-12 | 14:15 |  | No Filter | 6 | Lead | Y | 14 |  | ug/L |  |  | 0.2 | ug/L | Final
286 | dk | Residential | 1st Floor | Kitchen Sink | S316dk | 2016-07-12 | 14:15 |  | No Filter | 6 | Calcium | Y | 29 |  | mg/L |  |  | 100 | ug/L | Final
286 | dk | Residential | 1st Floor | Kitchen Sink | S316dk | 2016-07-12 | 14:15 |  | No Filter | 6 | Aluminum | N | 0.11 | U | mg/L |  |  | 110 | ug/L | Final
286 | dk | Residential | 1st Floor | Kitchen Sink | S316dk | 2016-07-12 | 14:15 |  | No Filter | 6 | Cadmium | N | 0.2 | U | ug/L |  |  | 0.2 | ug/L | Final
286 | dk | Residential | 1st Floor | Kitchen Sink | S316dk | 2016-07-12 | 14:15 |  | No Filter | 6 | Chromium | N | 20 | U | ug/L |  |  | 20 | ug/L | Final
286 | dk | Residential | 1st Floor | Kitchen Sink | S316dk | 2016-07-12 | 14:15 |  | No Filter | 6 | Sodium | Y | 5.7 |  | mg/L |  |  | 1000 | ug/L | Final
286 | dk | Residential | 1st Floor | Kitchen Sink | S316dk | 2016-07-12 | 14:15 |  | No Filter | 6 | Magnesium | Y | 8.3 |  | mg/L |  |  | 100 | ug/L | Final
286 | dk | Residential | 1st Floor | Kitchen Sink | S316dk | 2016-07-12 | 14:15 |  | No Filter | 6 | Manganese | N | 0.02 | U | mg/L |  |  | 20 | ug/L | Final
286 | dk | Residential | 1st Floor | Kitchen Sink | S316dk | 2016-07-12 | 14:15 |  | No Filter | 6 | Copper | Y | 29 |  | ug/L |  |  | 0.2 | ug/L | Final
286 | dk | Residential | 1st Floor | Kitchen Sink | S316dk | 2016-07-12 | 14:15 |  | No Filter | 6 | Tin | N | 0.04 | U | mg/L |  |  | 40 | ug/L | Final
286 | dk | Residential | 1st Floor | Kitchen Sink | S316dk | 2016-07-12 | 14:15 |  | No Filter | 6 | Zinc | N | 0.005 | U | mg/L |  |  | 5 | ug/L | Final
286 | dk | Residential | 1st Floor | Kitchen Sink | S316dk | 2016-07-12 | 14:15 |  | No Filter | 6 | Nickel | N | 0.02 | U | mg/L |  |  | 20 | ug/L | Final
286 | dk | Residential | 1st Floor | Kitchen Sink | S317dk | 2016-07-12 | 14:15 |  | No Filter | 6 | Manganese | N | 0.02 | U | mg/L |  |  | 20 | ug/L | Final
286 | dk | Residential | 1st Floor | Kitchen Sink | S317dk | 2016-07-12 | 14:15 |  | No Filter | 6 | Copper | Y | 30 |  | ug/L |  |  | 0.2 | ug/L | Final
286 | dk | Residential | 1st Floor | Kitchen Sink | S317dk | 2016-07-12 | 14:15 |  | No Filter | 6 | Lead | Y | 13 |  | ug/L |  |  | 0.2 | ug/L | Final
286 | dk | Residential | 1st Floor | Kitchen Sink | S317dk | 2016-07-12 | 14:15 |  | No Filter | 6 | Zinc | N | 0.005 | U | mg/L |  |  | 5 | ug/L | Final
286 | dk | Residential | 1st Floor | Kitchen Sink | S317dk | 2016-07-12 | 14:15 |  | No Filter | 6 | Magnesium | Y | 8.3 |  | mg/L |  |  | 100 | ug/L | Final
286 | dk | Residential | 1st Floor | Kitchen Sink | S317dk | 2016-07-12 | 14:15 |  | No Filter | 6 | Aluminum | N | 0.11 | U | mg/L |  |  | 110 | ug/L | Final
286 | dk | Residential | 1st Floor | Kitchen Sink | S318dk | 2016-07-12 | 14:15 |  | No Filter | 6 | Chromium | N | 20 | U | ug/L |  |  | 20 | ug/L | Final
286 | dk | Residential | 1st Floor | Kitchen Sink | S318dk | 2016-07-12 | 14:15 |  | No Filter | 6 | Aluminum | N | 0.11 | U | mg/L |  |  | 110 | ug/L | Final
286 | dk | Residential | 1st Floor | Kitchen Sink | S318dk | 2016-07-12 | 14:15 |  | No Filter | 6 | Zinc | N | 0.005 | U | mg/L |  |  | 5 | ug/L | Final
286 | dk | Residential | 1st Floor | Kitchen Sink | S318dk | 2016-07-12 | 14:15 |  | No Filter | 6 | Lead | Y | 14 |  | ug/L |  |  | 0.2 | ug/L | Final
286 | dk | Residential | 1st Floor | Kitchen Sink | S318dk | 2016-07-12 | 14:15 |  | No Filter | 6 | Tin | N | 0.04 | U | mg/L |  |  | 40 | ug/L | Final
286 | dk | Residential | 1st Floor | Kitchen Sink | S318dk | 2016-07-12 | 14:15 |  | No Filter | 6 | Nickel | N | 0.02 | U | mg/L |  |  | 20 | ug/L | Final
286 | dk | Residential | 1st Floor | Kitchen Sink | S318dk | 2016-07-12 | 14:15 |  | No Filter | 6 | Manganese | N | 0.02 | U | mg/L |  |  | 20 | ug/L | Final
286 | dk | Residential | 1st Floor | Kitchen Sink | S318dk | 2016-07-12 | 14:15 |  | No Filter | 6 | Calcium | Y | 28 |  | mg/L |  |  | 100 | ug/L | Final
286 | dk | Residential | 1st Floor | Kitchen Sink | S318dk | 2016-07-12 | 14:15 |  | No Filter | 6 | Sodium | Y | 5.6 |  | mg/L |  |  | 1000 | ug/L | Final
286 | dk | Residential | 1st Floor | Kitchen Sink | S318dk | 2016-07-12 | 14:15 |  | No Filter | 6 | Cadmium | N | 0.2 | U | ug/L |  |  | 0.2 | ug/L | Final
286 | dk | Residential | 1st Floor | Kitchen Sink | S318dk | 2016-07-12 | 14:15 |  | No Filter | 6 | Copper | Y | 29 |  | ug/L |  |  | 0.2 | ug/L | Final
286 | dk | Residential | 1st Floor | Kitchen Sink | S318dk | 2016-07-12 | 14:15 |  | No Filter | 6 | Magnesium | Y | 8.2 |  | mg/L |  |  | 100 | ug/L | Final
286 | dk | Residential | 1st Floor | Kitchen Sink | S319dk | 2016-07-12 | 14:15 |  | No Filter | 6 | Chromium | N | 20 | U | ug/L |  |  | 20 | ug/L | Final
286 | dk | Residential | 1st Floor | Kitchen Sink | S319dk | 2016-07-12 | 14:15 |  | No Filter | 6 | Calcium | Y | 28 |  | mg/L |  |  | 100 | ug/L | Final
286 | dk | Residential | 1st Floor | Kitchen Sink | S319dk | 2016-07-12 | 14:15 |  | No Filter | 6 | Sodium | Y | 5.7 |  | mg/L |  |  | 1000 | ug/L | Final
286 | dk | Residential | 1st Floor | Kitchen Sink | S319dk | 2016-07-12 | 14:15 |  | No Filter | 6 | Magnesium | Y | 8.3 |  | mg/L |  |  | 100 | ug/L | Final
286 | dk | Residential | 1st Floor | Kitchen Sink | S319dk | 2016-07-12 | 14:15 |  | No Filter | 6 | Manganese | N | 0.02 | U | mg/L |  |  | 20 | ug/L | Final
286 | dk | Residential | 1st Floor | Kitchen Sink | S319dk | 2016-07-12 | 14:15 |  | No Filter | 6 | Nickel | N | 0.02 | U | mg/L |  |  | 20 | ug/L | Final
286 | dk | Residential | 1st Floor | Kitchen Sink | S319dk | 2016-07-12 | 14:15 |  | No Filter | 6 | Aluminum | N | 0.11 | U | mg/L |  |  | 110 | ug/L | Final
286 | dk | Residential | 1st Floor | Kitchen Sink | S319dk | 2016-07-12 | 14:15 |  | No Filter | 6 | Lead | Y | 11 |  | ug/L |  |  | 0.2 | ug/L | Final
286 | dk | Residential | 1st Floor | Kitchen Sink | S319dk | 2016-07-12 | 14:15 |  | No Filter | 6 | Tin | N | 0.04 | U | mg/L |  |  | 40 | ug/L | Final
286 | dk | Residential | 1st Floor | Kitchen Sink | S319dk | 2016-07-12 | 14:15 |  | No Filter | 6 | Copper | Y | 27 |  | ug/L |  |  | 0.2 | ug/L | Final
286 | dk | Residential | 1st Floor | Kitchen Sink | S319dk | 2016-07-12 | 14:15 |  | No Filter | 6 | Zinc | N | 0.005 | U | mg/L |  |  | 5 | ug/L | Final
286 | dk | Residential | 1st Floor | Kitchen Sink | S319dk | 2016-07-12 | 14:15 |  | No Filter | 6 | Cadmium | N | 0.2 | U | ug/L |  |  | 0.2 | ug/L | Final
286 | dk | Residential | 1st Floor | Kitchen Sink | S314dk | 2016-07-12 | 14:15 |  | No Filter | 6 | Iron | Y | 0.081 |  | mg/L |  |  | 40 | ug/L | Final
286 | dk | Residential | 1st Floor | Kitchen Sink | S312dk | 2016-07-12 | 14:15 |  | No Filter | 6 | Iron | Y | 0.086 |  | mg/L |  |  | 40 | ug/L | Final
286 | dk | Residential | 1st Floor | Kitchen Sink | S313dk | 2016-07-12 | 14:15 |  | No Filter | 6 | Iron | Y | 0.094 |  | mg/L |  |  | 40 | ug/L | Final
286 | dk | Residential | 1st Floor | Kitchen Sink | S307dk | 2016-07-12 | 14:15 |  | No Filter | 6 | Iron | Y | 0.096 |  | mg/L |  |  | 40 | ug/L | Final
286 | dk | Residential | 1st Floor | Kitchen Sink | S306dk | 2016-07-12 | 14:15 |  | No Filter | 6 | Iron | Y | 0.11 |  | mg/L |  |  | 40 | ug/L | Final
286 | dk | Residential | 1st Floor | Kitchen Sink | S305dk | 2016-07-12 | 14:15 |  | No Filter | 6 | Iron | Y | 0.15 |  | mg/L |  |  | 40 | ug/L | Final
286 | dk | Residential | 1st Floor | Kitchen Sink | DS303dk | 2016-07-12 | 14:22 |  | No Filter | 6 | Potassium | Y | 1.1 |  | mg/L |  |  | 1000 | ug/L | Final
286 | dk | Residential | 1st Floor | Kitchen Sink | S301dk | 2016-07-12 | 14:15 |  | No Filter | 6 | Potassium | Y | 1.1 |  | mg/L |  |  | 1000 | ug/L | Final
286 | dk | Residential | 1st Floor | Kitchen Sink | S302dk | 2016-07-12 | 14:15 |  | No Filter | 6 | Potassium | Y | 1.1 |  | mg/L |  |  | 1000 | ug/L | Final
286 | dk | Residential | 1st Floor | Kitchen Sink | S303dk | 2016-07-12 | 14:15 |  | No Filter | 6 | Potassium | Y | 1.1 |  | mg/L |  |  | 1000 | ug/L | Final
286 | dk | Residential | 1st Floor | Kitchen Sink | S304dk | 2016-07-12 | 14:15 |  | No Filter | 6 | Potassium | Y | 1.1 |  | mg/L |  |  | 1000 | ug/L | Final
286 | dk | Residential | 1st Floor | Kitchen Sink | S305dk | 2016-07-12 | 14:15 |  | No Filter | 6 | Potassium | Y | 1.1 |  | mg/L |  |  | 1000 | ug/L | Final
286 | dk | Residential | 1st Floor | Kitchen Sink | S306dk | 2016-07-12 | 14:15 |  | No Filter | 6 | Potassium | Y | 1.1 |  | mg/L |  |  | 1000 | ug/L | Final
286 | dk | Residential | 1st Floor | Kitchen Sink | S307dk | 2016-07-12 | 14:15 |  | No Filter | 6 | Potassium | Y | 1.1 |  | mg/L |  |  | 1000 | ug/L | Final
286 | dk | Residential | 1st Floor | Kitchen Sink | S308dk | 2016-07-12 | 14:15 |  | No Filter | 6 | Potassium | Y | 1.1 |  | mg/L |  |  | 1000 | ug/L | Final
286 | dk | Residential | 1st Floor | Kitchen Sink | S309dk | 2016-07-12 | 14:15 |  | No Filter | 6 | Potassium | Y | 1.1 |  | mg/L |  |  | 1000 | ug/L | Final
286 | dk | Residential | 1st Floor | Kitchen Sink | S311dk | 2016-07-12 | 14:15 |  | No Filter | 6 | Potassium | Y | 1.1 |  | mg/L |  |  | 1000 | ug/L | Final
286 | dk | Residential | 1st Floor | Kitchen Sink | S312dk | 2016-07-12 | 14:15 |  | No Filter | 6 | Potassium | Y | 1.1 |  | mg/L |  |  | 1000 | ug/L | Final
286 | dk | Residential | 1st Floor | Kitchen Sink | S313dk | 2016-07-12 | 14:15 |  | No Filter | 6 | Potassium | Y | 1.1 |  | mg/L |  |  | 1000 | ug/L | Final
286 | dk | Residential | 1st Floor | Kitchen Sink | S314dk | 2016-07-12 | 14:15 |  | No Filter | 6 | Potassium | Y | 1.1 |  | mg/L |  |  | 1000 | ug/L | Final
286 | dk | Residential | 1st Floor | Kitchen Sink | S317dk | 2016-07-12 | 14:15 |  | No Filter | 6 | Potassium | Y | 1.1 |  | mg/L |  |  | 1000 | ug/L | Final
286 | dk | Residential | 1st Floor | Kitchen Sink | S315dk | 2016-07-12 | 14:15 |  | No Filter | 6 | Potassium | Y | 1.1 |  | mg/L |  |  | 1000 | ug/L | Final
286 | dk | Residential | 1st Floor | Kitchen Sink | S316dk | 2016-07-12 | 14:15 |  | No Filter | 6 | Potassium | Y | 1.1 |  | mg/L |  |  | 1000 | ug/L | Final
286 | dk | Residential | 1st Floor | Kitchen Sink | S318dk | 2016-07-12 | 14:15 |  | No Filter | 6 | Potassium | Y | 1.1 |  | mg/L |  |  | 1000 | ug/L | Final
286 | dk | Residential | 1st Floor | Kitchen Sink | S319dk | 2016-07-12 | 14:15 |  | No Filter | 6 | Potassium | Y | 1.1 |  | mg/L |  |  | 1000 | ug/L | Final
286 | dk | Residential | 1st Floor | Kitchen Sink | S304dk | 2016-07-12 | 14:15 |  | No Filter | 6 | Iron | Y | 0.24 |  | mg/L |  |  | 40 | ug/L | Final
286 | dk | Residential | 1st Floor | Kitchen Sink | S303dk | 2016-07-12 | 14:15 |  | No Filter | 6 | Iron | Y | 0.26 |  | mg/L |  |  | 40 | ug/L | Final
295 | dt | Residential | 1st Floor | Kitchen Sink | S306dt | 2016-07-12 | 08:10 |  | No Filter | 9 | Potassium | Y | 0.997 |  | mg/L | 0.072 | mg/L | 0.8 | mg/L | Final
295 | dt | Residential | 1st Floor | Kitchen Sink | DS302dt | 2016-07-12 | 08:19 |  | No Filter | 9 | Total Alkalinity | Y | 74 |  | mg CaCO3/L |  | mg CaCO3/L | 20 | mg CaCO3/L | Final
295 | dt | Residential | 1st Floor | Kitchen Sink | DS302dt | 2016-07-12 | 08:19 |  | No Filter | 9 | Sulfate as SO4 | Y | 20.4 |  | mg/L | 0.02 | mg/L | 0.12 | mg/L | Final
295 | dt | Residential | 1st Floor | Kitchen Sink | DS302dt | 2016-07-12 | 08:19 |  | No Filter | 9 | Fluoride | Y | 0.78 |  | mg/L | 0.01 | mg/L | 0.02 | mg/L | Final
295 | dt | Residential | 1st Floor | Kitchen Sink | DS302dt | 2016-07-12 | 08:19 |  | No Filter | 9 | Chloride | Y | 11.8 |  | mg/L | 0.02 | mg/L | 0.12 | mg/L | Final
295 | dt | Residential | 1st Floor | Kitchen Sink | DS301dt | 2016-07-12 | 08:19 |  | No Filter | 9 | Total Phosphorus | Y | 0.92 |  | mg/L | 0.06 | mg/L | 0.15 | mg/L | Final
295 | dt | Residential | 1st Floor | Kitchen Sink | DS303dt | 2016-07-12 | 08:19 |  | No Filter | 9 | Chromium | N | 5 | U | ug/L | 0.00086 | mg/L | 0.005 | mg/L | Final
295 | dt | Residential | 1st Floor | Kitchen Sink | DS303dt | 2016-07-12 | 08:19 |  | No Filter | 9 | Manganese | N | 0.008 | U | mg/L | 0.0016 | mg/L | 0.008 | mg/L | Final
295 | dt | Residential | 1st Floor | Kitchen Sink | DS303dt | 2016-07-12 | 08:19 |  | No Filter | 9 | Tin | N | 0.02 | U | mg/L | 0.0041 | mg/L | 0.02 | mg/L | Final
295 | dt | Residential | 1st Floor | Kitchen Sink | DS303dt | 2016-07-12 | 08:19 |  | No Filter | 9 | Sodium | Y | 5.75 |  | mg/L | 0.036 | mg/L | 0.4 | mg/L | Final
295 | dt | Residential | 1st Floor | Kitchen Sink | DS303dt | 2016-07-12 | 08:19 |  | No Filter | 9 | Nickel | N | 0.006 | U | mg/L | 0.0018 | mg/L | 0.006 | mg/L | Final
295 | dt | Residential | 1st Floor | Kitchen Sink | DS303dt | 2016-07-12 | 08:19 |  | No Filter | 9 | Copper | Y | 11.6 |  | ug/L | 0.07 | ug/L | 1 | ug/L | Final
295 | dt | Residential | 1st Floor | Kitchen Sink | DS303dt | 2016-07-12 | 08:19 |  | No Filter | 9 | Calcium | Y | 26.8 |  | mg/L | 0.021 | mg/L | 0.2 | mg/L | Final
295 | dt | Residential | 1st Floor | Kitchen Sink | DS303dt | 2016-07-12 | 08:19 |  | No Filter | 9 | Magnesium | Y | 7.64 |  | mg/L | 0.022 | mg/L | 0.2 | mg/L | Final
295 | dt | Residential | 1st Floor | Kitchen Sink | DS303dt | 2016-07-12 | 08:19 |  | No Filter | 9 | Cadmium | N | 2 | U | ug/L | 0.00021 | mg/L | 0.002 | mg/L | Final
295 | dt | Residential | 1st Floor | Kitchen Sink | DS303dt | 2016-07-12 | 08:19 |  | No Filter | 9 | Zinc | N | 0.01 | U | mg/L | 0.69 | ug/L | 10 | ug/L | Final
295 | dt | Residential | 1st Floor | Kitchen Sink | DS303dt | 2016-07-12 | 08:19 |  | No Filter | 9 | Lead | Y | 2.29 |  | ug/L | 0.04 | ug/L | 0.5 | ug/L | Final
295 | dt | Residential | 1st Floor | Kitchen Sink | DS303dt | 2016-07-12 | 08:19 |  | No Filter | 9 | Aluminum | N | 0.2 | U | mg/L | 0.027 | mg/L | 0.2 | mg/L | Final
295 | dt | Residential | 1st Floor | Kitchen Sink | S301dt | 2016-07-12 | 08:10 |  | No Filter | 9 | Zinc | Y | 0.0344 |  | mg/L | 0.69 | ug/L | 10 | ug/L | Final
295 | dt | Residential | 1st Floor | Kitchen Sink | S301dt | 2016-07-12 | 08:10 |  | No Filter | 9 | Lead | Y | 6.5 |  | ug/L | 0.04 | ug/L | 0.5 | ug/L | Final
295 | dt | Residential | 1st Floor | Kitchen Sink | S301dt | 2016-07-12 | 08:10 |  | No Filter | 9 | Calcium | Y | 26.7 |  | mg/L | 0.021 | mg/L | 0.2 | mg/L | Final
295 | dt | Residential | 1st Floor | Kitchen Sink | S301dt | 2016-07-12 | 08:10 |  | No Filter | 9 | Copper | Y | 55.1 |  | ug/L | 0.07 | ug/L | 1 | ug/L | Final
295 | dt | Residential | 1st Floor | Kitchen Sink | S301dt | 2016-07-12 | 08:10 |  | No Filter | 9 | Tin | N | 0.02 | U | mg/L | 0.0041 | mg/L | 0.02 | mg/L | Final
295 | dt | Residential | 1st Floor | Kitchen Sink | S301dt | 2016-07-12 | 08:10 |  | No Filter | 9 | Nickel | N | 0.006 | U | mg/L | 0.0018 | mg/L | 0.006 | mg/L | Final
295 | dt | Residential | 1st Floor | Kitchen Sink | S301dt | 2016-07-12 | 08:10 |  | No Filter | 9 | Manganese | Y | 0.0167 |  | mg/L | 0.0016 | mg/L | 0.008 | mg/L | Final
295 | dt | Residential | 1st Floor | Kitchen Sink | S301dt | 2016-07-12 | 08:10 |  | No Filter | 9 | Magnesium | Y | 7.61 |  | mg/L | 0.022 | mg/L | 0.2 | mg/L | Final
295 | dt | Residential | 1st Floor | Kitchen Sink | S301dt | 2016-07-12 | 08:10 |  | No Filter | 9 | Chromium | N | 5 | U | ug/L | 0.00086 | mg/L | 0.005 | mg/L | Final
295 | dt | Residential | 1st Floor | Kitchen Sink | S301dt | 2016-07-12 | 08:10 |  | No Filter | 9 | Aluminum | N | 0.2 | U | mg/L | 0.027 | mg/L | 0.2 | mg/L | Final
295 | dt | Residential | 1st Floor | Kitchen Sink | S301dt | 2016-07-12 | 08:10 |  | No Filter | 9 | Cadmium | N | 2 | U | ug/L | 0.00021 | mg/L | 0.002 | mg/L | Final
295 | dt | Residential | 1st Floor | Kitchen Sink | S301dt | 2016-07-12 | 08:10 |  | No Filter | 9 | Sodium | Y | 5.63 |  | mg/L | 0.036 | mg/L | 0.4 | mg/L | Final
295 | dt | Residential | 1st Floor | Kitchen Sink | S302dt | 2016-07-12 | 08:10 |  | No Filter | 9 | Cadmium | N | 2 | U | ug/L | 0.00021 | mg/L | 0.002 | mg/L | Final
295 | dt | Residential | 1st Floor | Kitchen Sink | S302dt | 2016-07-12 | 08:10 |  | No Filter | 9 | Chromium | N | 5 | U | ug/L | 0.00086 | mg/L | 0.005 | mg/L | Final
295 | dt | Residential | 1st Floor | Kitchen Sink | S302dt | 2016-07-12 | 08:10 |  | No Filter | 9 | Magnesium | Y | 7.56 |  | mg/L | 0.022 | mg/L | 0.2 | mg/L | Final
295 | dt | Residential | 1st Floor | Kitchen Sink | S302dt | 2016-07-12 | 08:10 |  | No Filter | 9 | Nickel | N | 0.006 | U | mg/L | 0.0018 | mg/L | 0.006 | mg/L | Final
295 | dt | Residential | 1st Floor | Kitchen Sink | S302dt | 2016-07-12 | 08:10 |  | No Filter | 9 | Zinc | Y | 0.0145 |  | mg/L | 0.69 | ug/L | 10 | ug/L | Final
295 | dt | Residential | 1st Floor | Kitchen Sink | S302dt | 2016-07-12 | 08:10 |  | No Filter | 9 | Sodium | Y | 5.62 |  | mg/L | 0.036 | mg/L | 0.4 | mg/L | Final
295 | dt | Residential | 1st Floor | Kitchen Sink | S302dt | 2016-07-12 | 08:10 |  | No Filter | 9 | Tin | N | 0.02 | U | mg/L | 0.0041 | mg/L | 0.02 | mg/L | Final
295 | dt | Residential | 1st Floor | Kitchen Sink | S302dt | 2016-07-12 | 08:10 |  | No Filter | 9 | Calcium | Y | 26.8 |  | mg/L | 0.021 | mg/L | 0.2 | mg/L | Final
295 | dt | Residential | 1st Floor | Kitchen Sink | S302dt | 2016-07-12 | 08:10 |  | No Filter | 9 | Manganese | Y | 0.0182 |  | mg/L | 0.0016 | mg/L | 0.008 | mg/L | Final
295 | dt | Residential | 1st Floor | Kitchen Sink | S302dt | 2016-07-12 | 08:10 |  | No Filter | 9 | Lead | Y | 21.3 |  | ug/L | 0.04 | ug/L | 0.5 | ug/L | Final
295 | dt | Residential | 1st Floor | Kitchen Sink | S302dt | 2016-07-12 | 08:10 |  | No Filter | 9 | Copper | Y | 142 |  | ug/L | 0.07 | ug/L | 1 | ug/L | Final
295 | dt | Residential | 1st Floor | Kitchen Sink | S302dt | 2016-07-12 | 08:10 |  | No Filter | 9 | Aluminum | N | 0.2 | U | mg/L | 0.027 | mg/L | 0.2 | mg/L | Final
295 | dt | Residential | 1st Floor | Kitchen Sink | S303dt | 2016-07-12 | 08:10 |  | No Filter | 9 | Sodium | Y | 5.63 |  | mg/L | 0.036 | mg/L | 0.4 | mg/L | Final
295 | dt | Residential | 1st Floor | Kitchen Sink | S303dt | 2016-07-12 | 08:10 |  | No Filter | 9 | Tin | N | 0.02 | U | mg/L | 0.0041 | mg/L | 0.02 | mg/L | Final
295 | dt | Residential | 1st Floor | Kitchen Sink | S303dt | 2016-07-12 | 08:10 |  | No Filter | 9 | Nickel | N | 0.006 | U | mg/L | 0.0018 | mg/L | 0.006 | mg/L | Final
295 | dt | Residential | 1st Floor | Kitchen Sink | S303dt | 2016-07-12 | 08:10 |  | No Filter | 9 | Magnesium | Y | 7.56 |  | mg/L | 0.022 | mg/L | 0.2 | mg/L | Final
295 | dt | Residential | 1st Floor | Kitchen Sink | S303dt | 2016-07-12 | 08:10 |  | No Filter | 9 | Chromium | N | 5 | U | ug/L | 0.00086 | mg/L | 0.005 | mg/L | Final
295 | dt | Residential | 1st Floor | Kitchen Sink | S303dt | 2016-07-12 | 08:10 |  | No Filter | 9 | Aluminum | N | 0.2 | U | mg/L | 0.027 | mg/L | 0.2 | mg/L | Final
295 | dt | Residential | 1st Floor | Kitchen Sink | S303dt | 2016-07-12 | 08:10 |  | No Filter | 9 | Calcium | Y | 26.8 |  | mg/L | 0.021 | mg/L | 0.2 | mg/L | Final
295 | dt | Residential | 1st Floor | Kitchen Sink | S303dt | 2016-07-12 | 08:10 |  | No Filter | 9 | Cadmium | N | 2 | U | ug/L | 0.00021 | mg/L | 0.002 | mg/L | Final
295 | dt | Residential | 1st Floor | Kitchen Sink | S303dt | 2016-07-12 | 08:10 |  | No Filter | 9 | Manganese | N | 0.008 | U | mg/L | 0.0016 | mg/L | 0.008 | mg/L | Final
295 | dt | Residential | 1st Floor | Kitchen Sink | S303dt | 2016-07-12 | 08:10 |  | No Filter | 9 | Lead | Y | 10.8 |  | ug/L | 0.04 | ug/L | 0.5 | ug/L | Final
295 | dt | Residential | 1st Floor | Kitchen Sink | S303dt | 2016-07-12 | 08:10 |  | No Filter | 9 | Zinc | N | 0.01 | U | mg/L | 0.69 | ug/L | 10 | ug/L | Final
295 | dt | Residential | 1st Floor | Kitchen Sink | S303dt | 2016-07-12 | 08:10 |  | No Filter | 9 | Copper | Y | 90.2 |  | ug/L | 0.07 | ug/L | 1 | ug/L | Final
295 | dt | Residential | 1st Floor | Kitchen Sink | S304dt | 2016-07-12 | 08:10 |  | No Filter | 9 | Magnesium | Y | 7.43 |  | mg/L | 0.022 | mg/L | 0.2 | mg/L | Final
295 | dt | Residential | 1st Floor | Kitchen Sink | S304dt | 2016-07-12 | 08:10 |  | No Filter | 9 | Cadmium | N | 2 | U | ug/L | 0.00021 | mg/L | 0.002 | mg/L | Final
295 | dt | Residential | 1st Floor | Kitchen Sink | S304dt | 2016-07-12 | 08:10 |  | No Filter | 9 | Sodium | Y | 5.57 |  | mg/L | 0.036 | mg/L | 0.4 | mg/L | Final
295 | dt | Residential | 1st Floor | Kitchen Sink | S304dt | 2016-07-12 | 08:10 |  | No Filter | 9 | Nickel | N | 0.006 | U | mg/L | 0.0018 | mg/L | 0.006 | mg/L | Final
295 | dt | Residential | 1st Floor | Kitchen Sink | S304dt | 2016-07-12 | 08:10 |  | No Filter | 9 | Tin | N | 0.02 | U | mg/L | 0.0041 | mg/L | 0.02 | mg/L | Final
295 | dt | Residential | 1st Floor | Kitchen Sink | S304dt | 2016-07-12 | 08:10 |  | No Filter | 9 | Calcium | Y | 26.4 |  | mg/L | 0.021 | mg/L | 0.2 | mg/L | Final
295 | dt | Residential | 1st Floor | Kitchen Sink | S304dt | 2016-07-12 | 08:10 |  | No Filter | 9 | Aluminum | N | 0.2 | U | mg/L | 0.027 | mg/L | 0.2 | mg/L | Final
295 | dt | Residential | 1st Floor | Kitchen Sink | S304dt | 2016-07-12 | 08:10 |  | No Filter | 9 | Chromium | N | 5 | U | ug/L | 0.00086 | mg/L | 0.005 | mg/L | Final
295 | dt | Residential | 1st Floor | Kitchen Sink | S304dt | 2016-07-12 | 08:10 |  | No Filter | 9 | Copper | Y | 55.4 |  | ug/L | 0.07 | ug/L | 1 | ug/L | Final
295 | dt | Residential | 1st Floor | Kitchen Sink | S304dt | 2016-07-12 | 08:10 |  | No Filter | 9 | Zinc | N | 0.01 | U | mg/L | 0.69 | ug/L | 10 | ug/L | Final
295 | dt | Residential | 1st Floor | Kitchen Sink | S304dt | 2016-07-12 | 08:10 |  | No Filter | 9 | Lead | Y | 11.7 |  | ug/L | 0.04 | ug/L | 0.5 | ug/L | Final
295 | dt | Residential | 1st Floor | Kitchen Sink | S304dt | 2016-07-12 | 08:10 |  | No Filter | 9 | Manganese | N | 0.008 | U | mg/L | 0.0016 | mg/L | 0.008 | mg/L | Final
295 | dt | Residential | 1st Floor | Kitchen Sink | S305dt | 2016-07-12 | 08:10 |  | No Filter | 9 | Magnesium | Y | 7.66 |  | mg/L | 0.022 | mg/L | 0.2 | mg/L | Final
295 | dt | Residential | 1st Floor | Kitchen Sink | S305dt | 2016-07-12 | 08:10 |  | No Filter | 9 | Calcium | Y | 27 |  | mg/L | 0.021 | mg/L | 0.2 | mg/L | Final
295 | dt | Residential | 1st Floor | Kitchen Sink | S305dt | 2016-07-12 | 08:10 |  | No Filter | 9 | Zinc | N | 0.01 | U | mg/L | 0.69 | ug/L | 10 | ug/L | Final
295 | dt | Residential | 1st Floor | Kitchen Sink | S305dt | 2016-07-12 | 08:10 |  | No Filter | 9 | Lead | Y | 14.1 |  | ug/L | 0.04 | ug/L | 0.5 | ug/L | Final
295 | dt | Residential | 1st Floor | Kitchen Sink | S305dt | 2016-07-12 | 08:10 |  | No Filter | 9 | Copper | Y | 35.6 |  | ug/L | 0.07 | ug/L | 1 | ug/L | Final
295 | dt | Residential | 1st Floor | Kitchen Sink | S305dt | 2016-07-12 | 08:10 |  | No Filter | 9 | Nickel | N | 0.006 | U | mg/L | 0.0018 | mg/L | 0.006 | mg/L | Final
295 | dt | Residential | 1st Floor | Kitchen Sink | S305dt | 2016-07-12 | 08:10 |  | No Filter | 9 | Cadmium | N | 2 | U | ug/L | 0.00021 | mg/L | 0.002 | mg/L | Final
295 | dt | Residential | 1st Floor | Kitchen Sink | S305dt | 2016-07-12 | 08:10 |  | No Filter | 9 | Manganese | N | 0.008 | U | mg/L | 0.0016 | mg/L | 0.008 | mg/L | Final
295 | dt | Residential | 1st Floor | Kitchen Sink | S305dt | 2016-07-12 | 08:10 |  | No Filter | 9 | Sodium | Y | 5.68 |  | mg/L | 0.036 | mg/L | 0.4 | mg/L | Final
295 | dt | Residential | 1st Floor | Kitchen Sink | S305dt | 2016-07-12 | 08:10 |  | No Filter | 9 | Aluminum | N | 0.2 | U | mg/L | 0.027 | mg/L | 0.2 | mg/L | Final
295 | dt | Residential | 1st Floor | Kitchen Sink | S305dt | 2016-07-12 | 08:10 |  | No Filter | 9 | Chromium | N | 5 | U | ug/L | 0.00086 | mg/L | 0.005 | mg/L | Final
295 | dt | Residential | 1st Floor | Kitchen Sink | S305dt | 2016-07-12 | 08:10 |  | No Filter | 9 | Tin | N | 0.02 | U | mg/L | 0.0041 | mg/L | 0.02 | mg/L | Final
295 | dt | Residential | 1st Floor | Kitchen Sink | S306dt | 2016-07-12 | 08:10 |  | No Filter | 9 | Calcium | Y | 26.7 |  | mg/L | 0.021 | mg/L | 0.2 | mg/L | Final
295 | dt | Residential | 1st Floor | Kitchen Sink | S306dt | 2016-07-12 | 08:10 |  | No Filter | 9 | Sodium | Y | 5.61 |  | mg/L | 0.036 | mg/L | 0.4 | mg/L | Final
295 | dt | Residential | 1st Floor | Kitchen Sink | S306dt | 2016-07-12 | 08:10 |  | No Filter | 9 | Lead | Y | 13.8 |  | ug/L | 0.04 | ug/L | 0.5 | ug/L | Final
295 | dt | Residential | 1st Floor | Kitchen Sink | S306dt | 2016-07-12 | 08:10 |  | No Filter | 9 | Nickel | N | 0.006 | U | mg/L | 0.0018 | mg/L | 0.006 | mg/L | Final
295 | dt | Residential | 1st Floor | Kitchen Sink | S306dt | 2016-07-12 | 08:10 |  | No Filter | 9 | Manganese | N | 0.008 | U | mg/L | 0.0016 | mg/L | 0.008 | mg/L | Final
295 | dt | Residential | 1st Floor | Kitchen Sink | S306dt | 2016-07-12 | 08:10 |  | No Filter | 9 | Tin | N | 0.02 | U | mg/L | 0.0041 | mg/L | 0.02 | mg/L | Final
295 | dt | Residential | 1st Floor | Kitchen Sink | S306dt | 2016-07-12 | 08:10 |  | No Filter | 9 | Aluminum | N | 0.2 | U | mg/L | 0.027 | mg/L | 0.2 | mg/L | Final
295 | dt | Residential | 1st Floor | Kitchen Sink | S306dt | 2016-07-12 | 08:10 |  | No Filter | 9 | Chromium | N | 5 | U | ug/L | 0.00086 | mg/L | 0.005 | mg/L | Final
295 | dt | Residential | 1st Floor | Kitchen Sink | S306dt | 2016-07-12 | 08:10 |  | No Filter | 9 | Cadmium | N | 2 | U | ug/L | 0.00021 | mg/L | 0.002 | mg/L | Final
295 | dt | Residential | 1st Floor | Kitchen Sink | S306dt | 2016-07-12 | 08:10 |  | No Filter | 9 | Zinc | N | 0.01 | U | mg/L | 0.69 | ug/L | 10 | ug/L | Final
295 | dt | Residential | 1st Floor | Kitchen Sink | S306dt | 2016-07-12 | 08:10 |  | No Filter | 9 | Copper | Y | 27.2 |  | ug/L | 0.07 | ug/L | 1 | ug/L | Final
295 | dt | Residential | 1st Floor | Kitchen Sink | S306dt | 2016-07-12 | 08:10 |  | No Filter | 9 | Magnesium | Y | 7.6 |  | mg/L | 0.022 | mg/L | 0.2 | mg/L | Final
295 | dt | Residential | 1st Floor | Kitchen Sink | S307dt | 2016-07-12 | 08:10 |  | No Filter | 9 | Zinc | N | 0.01 | U | mg/L | 0.69 | ug/L | 10 | ug/L | Final
295 | dt | Residential | 1st Floor | Kitchen Sink | S307dt | 2016-07-12 | 08:10 |  | No Filter | 9 | Lead | Y | 16.3 |  | ug/L | 0.04 | ug/L | 0.5 | ug/L | Final
295 | dt | Residential | 1st Floor | Kitchen Sink | S307dt | 2016-07-12 | 08:10 |  | No Filter | 9 | Sodium | Y | 5.62 |  | mg/L | 0.036 | mg/L | 0.4 | mg/L | Final
295 | dt | Residential | 1st Floor | Kitchen Sink | S307dt | 2016-07-12 | 08:10 |  | No Filter | 9 | Nickel | N | 0.006 | U | mg/L | 0.0018 | mg/L | 0.006 | mg/L | Final
295 | dt | Residential | 1st Floor | Kitchen Sink | S307dt | 2016-07-12 | 08:10 |  | No Filter | 9 | Manganese | N | 0.008 | U | mg/L | 0.0016 | mg/L | 0.008 | mg/L | Final
295 | dt | Residential | 1st Floor | Kitchen Sink | S307dt | 2016-07-12 | 08:10 |  | No Filter | 9 | Magnesium | Y | 7.64 |  | mg/L | 0.022 | mg/L | 0.2 | mg/L | Final
295 | dt | Residential | 1st Floor | Kitchen Sink | S307dt | 2016-07-12 | 08:10 |  | No Filter | 9 | Chromium | N | 5 | U | ug/L | 0.00086 | mg/L | 0.005 | mg/L | Final
295 | dt | Residential | 1st Floor | Kitchen Sink | S307dt | 2016-07-12 | 08:10 |  | No Filter | 9 | Calcium | Y | 26.8 |  | mg/L | 0.021 | mg/L | 0.2 | mg/L | Final
295 | dt | Residential | 1st Floor | Kitchen Sink | S307dt | 2016-07-12 | 08:10 |  | No Filter | 9 | Cadmium | N | 2 | U | ug/L | 0.00021 | mg/L | 0.002 | mg/L | Final
295 | dt | Residential | 1st Floor | Kitchen Sink | S307dt | 2016-07-12 | 08:10 |  | No Filter | 9 | Copper | Y | 28.7 |  | ug/L | 0.07 | ug/L | 1 | ug/L | Final
295 | dt | Residential | 1st Floor | Kitchen Sink | S307dt | 2016-07-12 | 08:10 |  | No Filter | 9 | Tin | N | 0.02 | U | mg/L | 0.0041 | mg/L | 0.02 | mg/L | Final
295 | dt | Residential | 1st Floor | Kitchen Sink | S307dt | 2016-07-12 | 08:10 |  | No Filter | 9 | Aluminum | N | 0.2 | U | mg/L | 0.027 | mg/L | 0.2 | mg/L | Final
295 | dt | Residential | 1st Floor | Kitchen Sink | S308dt | 2016-07-12 | 08:10 |  | No Filter | 9 | Manganese | N | 0.008 | U | mg/L | 0.0016 | mg/L | 0.008 | mg/L | Final
295 | dt | Residential | 1st Floor | Kitchen Sink | S308dt | 2016-07-12 | 08:10 |  | No Filter | 9 | Aluminum | N | 0.2 | U | mg/L | 0.027 | mg/L | 0.2 | mg/L | Final
295 | dt | Residential | 1st Floor | Kitchen Sink | S308dt | 2016-07-12 | 08:10 |  | No Filter | 9 | Cadmium | N | 2 | U | ug/L | 0.00021 | mg/L | 0.002 | mg/L | Final
295 | dt | Residential | 1st Floor | Kitchen Sink | S308dt | 2016-07-12 | 08:10 |  | No Filter | 9 | Tin | N | 0.02 | U | mg/L | 0.0041 | mg/L | 0.02 | mg/L | Final
295 | dt | Residential | 1st Floor | Kitchen Sink | S308dt | 2016-07-12 | 08:10 |  | No Filter | 9 | Sodium | Y | 5.56 |  | mg/L | 0.036 | mg/L | 0.4 | mg/L | Final
295 | dt | Residential | 1st Floor | Kitchen Sink | S308dt | 2016-07-12 | 08:10 |  | No Filter | 9 | Nickel | N | 0.006 | U | mg/L | 0.0018 | mg/L | 0.006 | mg/L | Final
295 | dt | Residential | 1st Floor | Kitchen Sink | S308dt | 2016-07-12 | 08:10 |  | No Filter | 9 | Magnesium | Y | 7.54 |  | mg/L | 0.022 | mg/L | 0.2 | mg/L | Final
295 | dt | Residential | 1st Floor | Kitchen Sink | S308dt | 2016-07-12 | 08:10 |  | No Filter | 9 | Calcium | Y | 26.5 |  | mg/L | 0.021 | mg/L | 0.2 | mg/L | Final
295 | dt | Residential | 1st Floor | Kitchen Sink | S308dt | 2016-07-12 | 08:10 |  | No Filter | 9 | Chromium | N | 5 | U | ug/L | 0.00086 | mg/L | 0.005 | mg/L | Final
295 | dt | Residential | 1st Floor | Kitchen Sink | S314dt | 2016-07-12 | 08:10 |  | No Filter | 9 | Potassium | Y | 1.01 |  | mg/L | 0.072 | mg/L | 0.8 | mg/L | Final
295 | dt | Residential | 1st Floor | Kitchen Sink | S308dt | 2016-07-12 | 08:10 |  | No Filter | 9 | Zinc | N | 0.01 | U | mg/L | 0.69 | ug/L | 10 | ug/L | Final
295 | dt | Residential | 1st Floor | Kitchen Sink | S308dt | 2016-07-12 | 08:10 |  | No Filter | 9 | Lead | Y | 13.1 |  | ug/L | 0.04 | ug/L | 0.5 | ug/L | Final
295 | dt | Residential | 1st Floor | Kitchen Sink | S308dt | 2016-07-12 | 08:10 |  | No Filter | 9 | Copper | Y | 23.5 |  | ug/L | 0.07 | ug/L | 1 | ug/L | Final
295 | dt | Residential | 1st Floor | Kitchen Sink | S309dt | 2016-07-12 | 08:10 |  | No Filter | 9 | Zinc | N | 0.01 | U | mg/L | 0.69 | ug/L | 10 | ug/L | Final
295 | dt | Residential | 1st Floor | Kitchen Sink | S309dt | 2016-07-12 | 08:10 |  | No Filter | 9 | Manganese | N | 0.008 | U | mg/L | 0.0016 | mg/L | 0.008 | mg/L | Final
295 | dt | Residential | 1st Floor | Kitchen Sink | S309dt | 2016-07-12 | 08:10 |  | No Filter | 9 | Chromium | N | 5 | U | ug/L | 0.00086 | mg/L | 0.005 | mg/L | Final
295 | dt | Residential | 1st Floor | Kitchen Sink | S309dt | 2016-07-12 | 08:10 |  | No Filter | 9 | Nickel | N | 0.006 | U | mg/L | 0.0018 | mg/L | 0.006 | mg/L | Final
295 | dt | Residential | 1st Floor | Kitchen Sink | S309dt | 2016-07-12 | 08:10 |  | No Filter | 9 | Sodium | Y | 5.52 |  | mg/L | 0.036 | mg/L | 0.4 | mg/L | Final
295 | dt | Residential | 1st Floor | Kitchen Sink | S309dt | 2016-07-12 | 08:10 |  | No Filter | 9 | Tin | N | 0.02 | U | mg/L | 0.0041 | mg/L | 0.02 | mg/L | Final
295 | dt | Residential | 1st Floor | Kitchen Sink | S309dt | 2016-07-12 | 08:10 |  | No Filter | 9 | Magnesium | Y | 7.49 |  | mg/L | 0.022 | mg/L | 0.2 | mg/L | Final
295 | dt | Residential | 1st Floor | Kitchen Sink | S309dt | 2016-07-12 | 08:10 |  | No Filter | 9 | Cadmium | N | 2 | U | ug/L | 0.00021 | mg/L | 0.002 | mg/L | Final
295 | dt | Residential | 1st Floor | Kitchen Sink | S309dt | 2016-07-12 | 08:10 |  | No Filter | 9 | Lead | Y | 12.8 |  | ug/L | 0.04 | ug/L | 0.5 | ug/L | Final
295 | dt | Residential | 1st Floor | Kitchen Sink | S309dt | 2016-07-12 | 08:10 |  | No Filter | 9 | Copper | Y | 21.5 |  | ug/L | 0.07 | ug/L | 1 | ug/L | Final
295 | dt | Residential | 1st Floor | Kitchen Sink | S309dt | 2016-07-12 | 08:10 |  | No Filter | 9 | Aluminum | N | 0.2 | U | mg/L | 0.027 | mg/L | 0.2 | mg/L | Final
295 | dt | Residential | 1st Floor | Kitchen Sink | S309dt | 2016-07-12 | 08:10 |  | No Filter | 9 | Calcium | Y | 26.4 |  | mg/L | 0.021 | mg/L | 0.2 | mg/L | Final
295 | dt | Residential | 1st Floor | Kitchen Sink | S310dt | 2016-07-12 | 08:10 |  | No Filter | 9 | Manganese | N | 0.008 | U | mg/L | 0.0016 | mg/L | 0.008 | mg/L | Final
295 | dt | Residential | 1st Floor | Kitchen Sink | S310dt | 2016-07-12 | 08:10 |  | No Filter | 9 | Tin | N | 0.02 | U | mg/L | 0.0041 | mg/L | 0.02 | mg/L | Final
295 | dt | Residential | 1st Floor | Kitchen Sink | S310dt | 2016-07-12 | 08:10 |  | No Filter | 9 | Calcium | Y | 26.7 |  | mg/L | 0.021 | mg/L | 0.2 | mg/L | Final
295 | dt | Residential | 1st Floor | Kitchen Sink | S310dt | 2016-07-12 | 08:10 |  | No Filter | 9 | Cadmium | N | 2 | U | ug/L | 0.00021 | mg/L | 0.002 | mg/L | Final
295 | dt | Residential | 1st Floor | Kitchen Sink | S310dt | 2016-07-12 | 08:10 |  | No Filter | 9 | Aluminum | N | 0.2 | U | mg/L | 0.027 | mg/L | 0.2 | mg/L | Final
295 | dt | Residential | 1st Floor | Kitchen Sink | S310dt | 2016-07-12 | 08:10 |  | No Filter | 9 | Chromium | N | 5 | U | ug/L | 0.00086 | mg/L | 0.005 | mg/L | Final
295 | dt | Residential | 1st Floor | Kitchen Sink | S310dt | 2016-07-12 | 08:10 |  | No Filter | 9 | Copper | Y | 20.6 |  | ug/L | 0.07 | ug/L | 1 | ug/L | Final
295 | dt | Residential | 1st Floor | Kitchen Sink | S310dt | 2016-07-12 | 08:10 |  | No Filter | 9 | Lead | Y | 15.8 |  | ug/L | 0.04 | ug/L | 0.5 | ug/L | Final
295 | dt | Residential | 1st Floor | Kitchen Sink | S310dt | 2016-07-12 | 08:10 |  | No Filter | 9 | Zinc | N | 0.01 | U | mg/L | 0.69 | ug/L | 10 | ug/L | Final
295 | dt | Residential | 1st Floor | Kitchen Sink | S310dt | 2016-07-12 | 08:10 |  | No Filter | 9 | Nickel | N | 0.006 | U | mg/L | 0.0018 | mg/L | 0.006 | mg/L | Final
295 | dt | Residential | 1st Floor | Kitchen Sink | S310dt | 2016-07-12 | 08:10 |  | No Filter | 9 | Sodium | Y | 5.65 |  | mg/L | 0.036 | mg/L | 0.4 | mg/L | Final
295 | dt | Residential | 1st Floor | Kitchen Sink | S310dt | 2016-07-12 | 08:10 |  | No Filter | 9 | Magnesium | Y | 7.59 |  | mg/L | 0.022 | mg/L | 0.2 | mg/L | Final
295 | dt | Residential | 1st Floor | Kitchen Sink | S311dt | 2016-07-12 | 08:10 |  | No Filter | 9 | Manganese | N | 0.008 | U | mg/L | 0.0016 | mg/L | 0.008 | mg/L | Final
295 | dt | Residential | 1st Floor | Kitchen Sink | S311dt | 2016-07-12 | 08:10 |  | No Filter | 9 | Aluminum | N | 0.2 | U | mg/L | 0.027 | mg/L | 0.2 | mg/L | Final
295 | dt | Residential | 1st Floor | Kitchen Sink | S311dt | 2016-07-12 | 08:10 |  | No Filter | 9 | Sodium | Y | 5.69 |  | mg/L | 0.036 | mg/L | 0.4 | mg/L | Final
295 | dt | Residential | 1st Floor | Kitchen Sink | S311dt | 2016-07-12 | 08:10 |  | No Filter | 9 | Copper | Y | 17.5 |  | ug/L | 0.07 | ug/L | 1 | ug/L | Final
295 | dt | Residential | 1st Floor | Kitchen Sink | S311dt | 2016-07-12 | 08:10 |  | No Filter | 9 | Tin | N | 0.02 | U | mg/L | 0.0041 | mg/L | 0.02 | mg/L | Final
295 | dt | Residential | 1st Floor | Kitchen Sink | S311dt | 2016-07-12 | 08:10 |  | No Filter | 9 | Calcium | Y | 26.9 |  | mg/L | 0.021 | mg/L | 0.2 | mg/L | Final
295 | dt | Residential | 1st Floor | Kitchen Sink | S311dt | 2016-07-12 | 08:10 |  | No Filter | 9 | Chromium | N | 5 | U | ug/L | 0.00086 | mg/L | 0.005 | mg/L | Final
295 | dt | Residential | 1st Floor | Kitchen Sink | S311dt | 2016-07-12 | 08:10 |  | No Filter | 9 | Magnesium | Y | 7.63 |  | mg/L | 0.022 | mg/L | 0.2 | mg/L | Final
295 | dt | Residential | 1st Floor | Kitchen Sink | S311dt | 2016-07-12 | 08:10 |  | No Filter | 9 | Cadmium | N | 2 | U | ug/L | 0.00021 | mg/L | 0.002 | mg/L | Final
295 | dt | Residential | 1st Floor | Kitchen Sink | S311dt | 2016-07-12 | 08:10 |  | No Filter | 9 | Lead | Y | 15.8 |  | ug/L | 0.04 | ug/L | 0.5 | ug/L | Final
295 | dt | Residential | 1st Floor | Kitchen Sink | S311dt | 2016-07-12 | 08:10 |  | No Filter | 9 | Zinc | N | 0.01 | U | mg/L | 0.69 | ug/L | 10 | ug/L | Final
295 | dt | Residential | 1st Floor | Kitchen Sink | S311dt | 2016-07-12 | 08:10 |  | No Filter | 9 | Nickel | N | 0.006 | U | mg/L | 0.0018 | mg/L | 0.006 | mg/L | Final
295 | dt | Residential | 1st Floor | Kitchen Sink | S312dt | 2016-07-12 | 08:10 |  | No Filter | 9 | Tin | N | 0.02 | U | mg/L | 0.0041 | mg/L | 0.02 | mg/L | Final
295 | dt | Residential | 1st Floor | Kitchen Sink | S312dt | 2016-07-12 | 08:10 |  | No Filter | 9 | Sodium | Y | 5.68 |  | mg/L | 0.036 | mg/L | 0.4 | mg/L | Final
295 | dt | Residential | 1st Floor | Kitchen Sink | S312dt | 2016-07-12 | 08:10 |  | No Filter | 9 | Aluminum | N | 0.2 | U | mg/L | 0.027 | mg/L | 0.2 | mg/L | Final
295 | dt | Residential | 1st Floor | Kitchen Sink | S312dt | 2016-07-12 | 08:10 |  | No Filter | 9 | Copper | Y | 16.5 |  | ug/L | 0.07 | ug/L | 1 | ug/L | Final
295 | dt | Residential | 1st Floor | Kitchen Sink | S312dt | 2016-07-12 | 08:10 |  | No Filter | 9 | Zinc | N | 0.01 | U | mg/L | 0.69 | ug/L | 10 | ug/L | Final
295 | dt | Residential | 1st Floor | Kitchen Sink | S312dt | 2016-07-12 | 08:10 |  | No Filter | 9 | Manganese | N | 0.008 | U | mg/L | 0.0016 | mg/L | 0.008 | mg/L | Final
295 | dt | Residential | 1st Floor | Kitchen Sink | S312dt | 2016-07-12 | 08:10 |  | No Filter | 9 | Lead | Y | 14.9 |  | ug/L | 0.04 | ug/L | 0.5 | ug/L | Final
295 | dt | Residential | 1st Floor | Kitchen Sink | S312dt | 2016-07-12 | 08:10 |  | No Filter | 9 | Magnesium | Y | 7.57 |  | mg/L | 0.022 | mg/L | 0.2 | mg/L | Final
295 | dt | Residential | 1st Floor | Kitchen Sink | S312dt | 2016-07-12 | 08:10 |  | No Filter | 9 | Nickel | N | 0.006 | U | mg/L | 0.0018 | mg/L | 0.006 | mg/L | Final
295 | dt | Residential | 1st Floor | Kitchen Sink | S312dt | 2016-07-12 | 08:10 |  | No Filter | 9 | Calcium | Y | 26.7 |  | mg/L | 0.021 | mg/L | 0.2 | mg/L | Final
295 | dt | Residential | 1st Floor | Kitchen Sink | S312dt | 2016-07-12 | 08:10 |  | No Filter | 9 | Chromium | N | 5 | U | ug/L | 0.00086 | mg/L | 0.005 | mg/L | Final
295 | dt | Residential | 1st Floor | Kitchen Sink | S312dt | 2016-07-12 | 08:10 |  | No Filter | 9 | Cadmium | N | 2 | U | ug/L | 0.00021 | mg/L | 0.002 | mg/L | Final
295 | dt | Residential | 1st Floor | Kitchen Sink | S313dt | 2016-07-12 | 08:10 |  | No Filter | 9 | Calcium | Y | 27.2 |  | mg/L | 0.021 | mg/L | 0.2 | mg/L | Final
295 | dt | Residential | 1st Floor | Kitchen Sink | S313dt | 2016-07-12 | 08:10 |  | No Filter | 9 | Chromium | N | 5 | U | ug/L | 0.00086 | mg/L | 0.005 | mg/L | Final
295 | dt | Residential | 1st Floor | Kitchen Sink | S313dt | 2016-07-12 | 08:10 |  | No Filter | 9 | Cadmium | N | 2 | U | ug/L | 0.00021 | mg/L | 0.002 | mg/L | Final
295 | dt | Residential | 1st Floor | Kitchen Sink | S313dt | 2016-07-12 | 08:10 |  | No Filter | 9 | Copper | Y | 15.1 |  | ug/L | 0.07 | ug/L | 1 | ug/L | Final
295 | dt | Residential | 1st Floor | Kitchen Sink | S313dt | 2016-07-12 | 08:10 |  | No Filter | 9 | Zinc | N | 0.01 | U | mg/L | 0.69 | ug/L | 10 | ug/L | Final
295 | dt | Residential | 1st Floor | Kitchen Sink | S313dt | 2016-07-12 | 08:10 |  | No Filter | 9 | Nickel | N | 0.006 | U | mg/L | 0.0018 | mg/L | 0.006 | mg/L | Final
295 | dt | Residential | 1st Floor | Kitchen Sink | S313dt | 2016-07-12 | 08:10 |  | No Filter | 9 | Aluminum | N | 0.2 | U | mg/L | 0.027 | mg/L | 0.2 | mg/L | Final
295 | dt | Residential | 1st Floor | Kitchen Sink | S313dt | 2016-07-12 | 08:10 |  | No Filter | 9 | Tin | N | 0.02 | U | mg/L | 0.0041 | mg/L | 0.02 | mg/L | Final
295 | dt | Residential | 1st Floor | Kitchen Sink | S313dt | 2016-07-12 | 08:10 |  | No Filter | 9 | Sodium | Y | 5.79 |  | mg/L | 0.036 | mg/L | 0.4 | mg/L | Final
295 | dt | Residential | 1st Floor | Kitchen Sink | S313dt | 2016-07-12 | 08:10 |  | No Filter | 9 | Magnesium | Y | 7.73 |  | mg/L | 0.022 | mg/L | 0.2 | mg/L | Final
295 | dt | Residential | 1st Floor | Kitchen Sink | S313dt | 2016-07-12 | 08:10 |  | No Filter | 9 | Manganese | N | 0.008 | U | mg/L | 0.0016 | mg/L | 0.008 | mg/L | Final
295 | dt | Residential | 1st Floor | Kitchen Sink | S313dt | 2016-07-12 | 08:10 |  | No Filter | 9 | Lead | Y | 21.7 |  | ug/L | 0.04 | ug/L | 0.5 | ug/L | Final
295 | dt | Residential | 1st Floor | Kitchen Sink | S314dt | 2016-07-12 | 08:10 |  | No Filter | 9 | Chromium | N | 5 | U | ug/L | 0.00086 | mg/L | 0.005 | mg/L | Final
295 | dt | Residential | 1st Floor | Kitchen Sink | S314dt | 2016-07-12 | 08:10 |  | No Filter | 9 | Magnesium | Y | 7.62 |  | mg/L | 0.022 | mg/L | 0.2 | mg/L | Final
295 | dt | Residential | 1st Floor | Kitchen Sink | S314dt | 2016-07-12 | 08:10 |  | No Filter | 9 | Manganese | N | 0.008 | U | mg/L | 0.0016 | mg/L | 0.008 | mg/L | Final
295 | dt | Residential | 1st Floor | Kitchen Sink | S314dt | 2016-07-12 | 08:10 |  | No Filter | 9 | Aluminum | N | 0.2 | U | mg/L | 0.027 | mg/L | 0.2 | mg/L | Final
295 | dt | Residential | 1st Floor | Kitchen Sink | S314dt | 2016-07-12 | 08:10 |  | No Filter | 9 | Sodium | Y | 5.76 |  | mg/L | 0.036 | mg/L | 0.4 | mg/L | Final
295 | dt | Residential | 1st Floor | Kitchen Sink | S314dt | 2016-07-12 | 08:10 |  | No Filter | 9 | Cadmium | N | 2 | U | ug/L | 0.00021 | mg/L | 0.002 | mg/L | Final
295 | dt | Residential | 1st Floor | Kitchen Sink | S314dt | 2016-07-12 | 08:10 |  | No Filter | 9 | Nickel | N | 0.006 | U | mg/L | 0.0018 | mg/L | 0.006 | mg/L | Final
295 | dt | Residential | 1st Floor | Kitchen Sink | S314dt | 2016-07-12 | 08:10 |  | No Filter | 9 | Calcium | Y | 26.8 |  | mg/L | 0.021 | mg/L | 0.2 | mg/L | Final
295 | dt | Residential | 1st Floor | Kitchen Sink | S314dt | 2016-07-12 | 08:10 |  | No Filter | 9 | Zinc | N | 0.01 | U | mg/L | 0.69 | ug/L | 10 | ug/L | Final
295 | dt | Residential | 1st Floor | Kitchen Sink | S314dt | 2016-07-12 | 08:10 |  | No Filter | 9 | Copper | Y | 15.4 |  | ug/L | 0.07 | ug/L | 1 | ug/L | Final
295 | dt | Residential | 1st Floor | Kitchen Sink | S314dt | 2016-07-12 | 08:10 |  | No Filter | 9 | Lead | Y | 26.4 |  | ug/L | 0.04 | ug/L | 0.5 | ug/L | Final
295 | dt | Residential | 1st Floor | Kitchen Sink | S314dt | 2016-07-12 | 08:10 |  | No Filter | 9 | Tin | N | 0.02 | U | mg/L | 0.0041 | mg/L | 0.02 | mg/L | Final
295 | dt | Residential | 1st Floor | Kitchen Sink | S315dt | 2016-07-12 | 08:10 |  | No Filter | 9 | Nickel | N | 0.006 | U | mg/L | 0.0018 | mg/L | 0.006 | mg/L | Final
295 | dt | Residential | 1st Floor | Kitchen Sink | S315dt | 2016-07-12 | 08:10 |  | No Filter | 9 | Aluminum | N | 0.2 | U | mg/L | 0.027 | mg/L | 0.2 | mg/L | Final
295 | dt | Residential | 1st Floor | Kitchen Sink | S315dt | 2016-07-12 | 08:10 |  | No Filter | 9 | Cadmium | N | 2 | U | ug/L | 0.00021 | mg/L | 0.002 | mg/L | Final
295 | dt | Residential | 1st Floor | Kitchen Sink | S315dt | 2016-07-12 | 08:10 |  | No Filter | 9 | Calcium | Y | 26.7 |  | mg/L | 0.021 | mg/L | 0.2 | mg/L | Final
295 | dt | Residential | 1st Floor | Kitchen Sink | S315dt | 2016-07-12 | 08:10 |  | No Filter | 9 | Chromium | N | 5 | U | ug/L | 0.00086 | mg/L | 0.005 | mg/L | Final
295 | dt | Residential | 1st Floor | Kitchen Sink | S315dt | 2016-07-12 | 08:10 |  | No Filter | 9 | Magnesium | Y | 7.58 |  | mg/L | 0.022 | mg/L | 0.2 | mg/L | Final
295 | dt | Residential | 1st Floor | Kitchen Sink | S315dt | 2016-07-12 | 08:10 |  | No Filter | 9 | Zinc | N | 0.01 | U | mg/L | 0.69 | ug/L | 10 | ug/L | Final
295 | dt | Residential | 1st Floor | Kitchen Sink | S315dt | 2016-07-12 | 08:10 |  | No Filter | 9 | Sodium | Y | 5.68 |  | mg/L | 0.036 | mg/L | 0.4 | mg/L | Final
295 | dt | Residential | 1st Floor | Kitchen Sink | S315dt | 2016-07-12 | 08:10 |  | No Filter | 9 | Copper | Y | 15.1 |  | ug/L | 0.07 | ug/L | 1 | ug/L | Final
295 | dt | Residential | 1st Floor | Kitchen Sink | S315dt | 2016-07-12 | 08:10 |  | No Filter | 9 | Lead | Y | 23.4 |  | ug/L | 0.04 | ug/L | 0.5 | ug/L | Final
295 | dt | Residential | 1st Floor | Kitchen Sink | S315dt | 2016-07-12 | 08:10 |  | No Filter | 9 | Manganese | N | 0.008 | U | mg/L | 0.0016 | mg/L | 0.008 | mg/L | Final
295 | dt | Residential | 1st Floor | Kitchen Sink | S315dt | 2016-07-12 | 08:10 |  | No Filter | 9 | Tin | N | 0.02 | U | mg/L | 0.0041 | mg/L | 0.02 | mg/L | Final
295 | dt | Residential | 1st Floor | Kitchen Sink | S316dt | 2016-07-12 | 08:10 |  | No Filter | 9 | Magnesium | Y | 7.57 |  | mg/L | 0.022 | mg/L | 0.2 | mg/L | Final
295 | dt | Residential | 1st Floor | Kitchen Sink | S316dt | 2016-07-12 | 08:10 |  | No Filter | 9 | Aluminum | Y | 0.226 |  | mg/L | 0.027 | mg/L | 0.2 | mg/L | Final
295 | dt | Residential | 1st Floor | Kitchen Sink | S316dt | 2016-07-12 | 08:10 |  | No Filter | 9 | Cadmium | N | 2 | U | ug/L | 0.00021 | mg/L | 0.002 | mg/L | Final
295 | dt | Residential | 1st Floor | Kitchen Sink | S316dt | 2016-07-12 | 08:10 |  | No Filter | 9 | Chromium | N | 5 | U | ug/L | 0.00086 | mg/L | 0.005 | mg/L | Final
295 | dt | Residential | 1st Floor | Kitchen Sink | S316dt | 2016-07-12 | 08:10 |  | No Filter | 9 | Nickel | N | 0.006 | U | mg/L | 0.0018 | mg/L | 0.006 | mg/L | Final
295 | dt | Residential | 1st Floor | Kitchen Sink | S316dt | 2016-07-12 | 08:10 |  | No Filter | 9 | Manganese | N | 0.008 | U | mg/L | 0.0016 | mg/L | 0.008 | mg/L | Final
295 | dt | Residential | 1st Floor | Kitchen Sink | S316dt | 2016-07-12 | 08:10 |  | No Filter | 9 | Sodium | Y | 5.68 |  | mg/L | 0.036 | mg/L | 0.4 | mg/L | Final
295 | dt | Residential | 1st Floor | Kitchen Sink | S316dt | 2016-07-12 | 08:10 |  | No Filter | 9 | Tin | N | 0.02 | U | mg/L | 0.0041 | mg/L | 0.02 | mg/L | Final
295 | dt | Residential | 1st Floor | Kitchen Sink | S316dt | 2016-07-12 | 08:10 |  | No Filter | 9 | Calcium | Y | 26.7 |  | mg/L | 0.021 | mg/L | 0.2 | mg/L | Final
295 | dt | Residential | 1st Floor | Kitchen Sink | S316dt | 2016-07-12 | 08:10 |  | No Filter | 9 | Zinc | N | 0.01 | U | mg/L | 0.69 | ug/L | 10 | ug/L | Final
295 | dt | Residential | 1st Floor | Kitchen Sink | S316dt | 2016-07-12 | 08:10 |  | No Filter | 9 | Copper | Y | 14.9 |  | ug/L | 0.07 | ug/L | 1 | ug/L | Final
295 | dt | Residential | 1st Floor | Kitchen Sink | S316dt | 2016-07-12 | 08:10 |  | No Filter | 9 | Lead | Y | 26.7 |  | ug/L | 0.04 | ug/L | 0.5 | ug/L | Final
295 | dt | Residential | 1st Floor | Kitchen Sink | S310dt | 2016-07-12 | 08:10 |  | No Filter | 9 | Potassium | Y | 1.03 |  | mg/L | 0.072 | mg/L | 0.8 | mg/L | Final
295 | dt | Residential | 1st Floor | Kitchen Sink | DS303dt | 2016-07-12 | 08:19 |  | No Filter | 9 | Potassium | Y | 1.04 |  | mg/L | 0.072 | mg/L | 0.8 | mg/L | Final
295 | dt | Residential | 1st Floor | Kitchen Sink | S303dt | 2016-07-12 | 08:10 |  | No Filter | 9 | Potassium | Y | 1.04 |  | mg/L | 0.072 | mg/L | 0.8 | mg/L | Final
295 | dt | Residential | 1st Floor | Kitchen Sink | S305dt | 2016-07-12 | 08:10 |  | No Filter | 9 | Potassium | Y | 1.04 |  | mg/L | 0.072 | mg/L | 0.8 | mg/L | Final
295 | dt | Residential | 1st Floor | Kitchen Sink | S312dt | 2016-07-12 | 08:10 |  | No Filter | 9 | Potassium | Y | 1.04 |  | mg/L | 0.072 | mg/L | 0.8 | mg/L | Final
295 | dt | Residential | 1st Floor | Kitchen Sink | S316dt | 2016-07-12 | 08:10 |  | No Filter | 9 | Potassium | Y | 1.04 |  | mg/L | 0.072 | mg/L | 0.8 | mg/L | Final
295 | dt | Residential | 1st Floor | Kitchen Sink | S304dt | 2016-07-12 | 08:10 |  | No Filter | 9 | Potassium | Y | 1.05 |  | mg/L | 0.072 | mg/L | 0.8 | mg/L | Final
295 | dt | Residential | 1st Floor | Kitchen Sink | S309dt | 2016-07-12 | 08:10 |  | No Filter | 9 | Potassium | Y | 1.05 |  | mg/L | 0.072 | mg/L | 0.8 | mg/L | Final
295 | dt | Residential | 1st Floor | Kitchen Sink | S302dt | 2016-07-12 | 08:10 |  | No Filter | 9 | Potassium | Y | 1.06 |  | mg/L | 0.072 | mg/L | 0.8 | mg/L | Final
295 | dt | Residential | 1st Floor | Kitchen Sink | S311dt | 2016-07-12 | 08:10 |  | No Filter | 9 | Potassium | Y | 1.07 |  | mg/L | 0.072 | mg/L | 0.8 | mg/L | Final
295 | dt | Residential | 1st Floor | Kitchen Sink | S313dt | 2016-07-12 | 08:10 |  | No Filter | 9 | Potassium | Y | 1.07 |  | mg/L | 0.072 | mg/L | 0.8 | mg/L | Final
295 | dt | Residential | 1st Floor | Kitchen Sink | S315dt | 2016-07-12 | 08:10 |  | No Filter | 9 | Potassium | Y | 1.07 |  | mg/L | 0.072 | mg/L | 0.8 | mg/L | Final
295 | dt | Residential | 1st Floor | Kitchen Sink | S308dt | 2016-07-12 | 08:10 |  | No Filter | 9 | Potassium | Y | 1.08 |  | mg/L | 0.072 | mg/L | 0.8 | mg/L | Final
295 | dt | Residential | 1st Floor | Kitchen Sink | S312dt | 2016-07-12 | 08:10 |  | No Filter | 9 | Iron | Y | 0.112 |  | mg/L | 0.016 | mg/L | 0.08 | mg/L | Final
295 | dt | Residential | 1st Floor | Kitchen Sink | DS303dt | 2016-07-12 | 08:19 |  | No Filter | 9 | Iron | Y | 0.114 |  | mg/L | 0.016 | mg/L | 0.08 | mg/L | Final
295 | dt | Residential | 1st Floor | Kitchen Sink | S311dt | 2016-07-12 | 08:10 |  | No Filter | 9 | Iron | Y | 0.12 |  | mg/L | 0.016 | mg/L | 0.08 | mg/L | Final
295 | dt | Residential | 1st Floor | Kitchen Sink | S305dt | 2016-07-12 | 08:10 |  | No Filter | 9 | Iron | Y | 0.121 |  | mg/L | 0.016 | mg/L | 0.08 | mg/L | Final
295 | dt | Residential | 1st Floor | Kitchen Sink | S303dt | 2016-07-12 | 08:10 |  | No Filter | 9 | Iron | Y | 0.124 |  | mg/L | 0.016 | mg/L | 0.08 | mg/L | Final
295 | dt | Residential | 1st Floor | Kitchen Sink | S307dt | 2016-07-12 | 08:10 |  | No Filter | 9 | Potassium | Y | 1.09 |  | mg/L | 0.072 | mg/L | 0.8 | mg/L | Final
295 | dt | Residential | 1st Floor | Kitchen Sink | S309dt | 2016-07-12 | 08:10 |  | No Filter | 9 | Iron | Y | 0.125 |  | mg/L | 0.016 | mg/L | 0.08 | mg/L | Final
295 | dt | Residential | 1st Floor | Kitchen Sink | S308dt | 2016-07-12 | 08:10 |  | No Filter | 9 | Iron | Y | 0.133 |  | mg/L | 0.016 | mg/L | 0.08 | mg/L | Final
295 | dt | Residential | 1st Floor | Kitchen Sink | S306dt | 2016-07-12 | 08:10 |  | No Filter | 9 | Iron | Y | 0.135 |  | mg/L | 0.016 | mg/L | 0.08 | mg/L | Final
295 | dt | Residential | 1st Floor | Kitchen Sink | S313dt | 2016-07-12 | 08:10 |  | No Filter | 9 | Iron | Y | 0.142 |  | mg/L | 0.016 | mg/L | 0.08 | mg/L | Final
295 | dt | Residential | 1st Floor | Kitchen Sink | S310dt | 2016-07-12 | 08:10 |  | No Filter | 9 | Iron | Y | 0.144 |  | mg/L | 0.016 | mg/L | 0.08 | mg/L | Final
295 | dt | Residential | 1st Floor | Kitchen Sink | S304dt | 2016-07-12 | 08:10 |  | No Filter | 9 | Iron | Y | 0.146 |  | mg/L | 0.016 | mg/L | 0.08 | mg/L | Final
295 | dt | Residential | 1st Floor | Kitchen Sink | S315dt | 2016-07-12 | 08:10 |  | No Filter | 9 | Iron | Y | 0.157 |  | mg/L | 0.016 | mg/L | 0.08 | mg/L | Final
295 | dt | Residential | 1st Floor | Kitchen Sink | S314dt | 2016-07-12 | 08:10 |  | No Filter | 9 | Iron | Y | 0.158 |  | mg/L | 0.016 | mg/L | 0.08 | mg/L | Final
295 | dt | Residential | 1st Floor | Kitchen Sink | S307dt | 2016-07-12 | 08:10 |  | No Filter | 9 | Iron | Y | 0.163 |  | mg/L | 0.016 | mg/L | 0.08 | mg/L | Final
295 | dt | Residential | 1st Floor | Kitchen Sink | S302dt | 2016-07-12 | 08:10 |  | No Filter | 9 | Iron | Y | 0.189 |  | mg/L | 0.016 | mg/L | 0.08 | mg/L | Final
295 | dt | Residential | 1st Floor | Kitchen Sink | S301dt | 2016-07-12 | 08:10 |  | No Filter | 9 | Iron | Y | 0.192 |  | mg/L | 0.016 | mg/L | 0.08 | mg/L | Final
295 | dt | Residential | 1st Floor | Kitchen Sink | S316dt | 2016-07-12 | 08:10 |  | No Filter | 9 | Iron | Y | 0.193 |  | mg/L | 0.016 | mg/L | 0.08 | mg/L | Final
295 | dt | Residential | 1st Floor | Kitchen Sink | S301dt | 2016-07-12 | 08:10 |  | No Filter | 9 | Potassium | Y | 1.12 |  | mg/L | 0.072 | mg/L | 0.8 | mg/L | Final
361 | ec | Residential | 1st Floor | Kitchen Sink | S304ec | 2016-07-17 | 08:35 |  | No Filter | 10 | Potassium | Y | 1 |  | mg/L | 0.072 | mg/L | 0.8 | mg/L | Final
361 | ec | Residential | 1st Floor | Kitchen Sink | DS303ec | 2016-07-17 | 08:43 |  | No Filter | 10 | Iron | N | 0.08 | U | mg/L | 0.016 | mg/L | 0.08 | mg/L | Final
361 | ec | Residential | 1st Floor | Kitchen Sink | S301ec | 2016-07-17 | 08:35 |  | No Filter | 10 | Iron | N | 0.08 | U | mg/L | 0.016 | mg/L | 0.08 | mg/L | Final
361 | ec | Residential | 1st Floor | Kitchen Sink | S302ec | 2016-07-17 | 08:35 |  | No Filter | 10 | Iron | N | 0.08 | U | mg/L | 0.016 | mg/L | 0.08 | mg/L | Final
361 | ec | Residential | 1st Floor | Kitchen Sink | S303ec | 2016-07-17 | 08:35 |  | No Filter | 10 | Iron | N | 0.08 | U | mg/L | 0.016 | mg/L | 0.08 | mg/L | Final
361 | ec | Residential | 1st Floor | Kitchen Sink | S304ec | 2016-07-17 | 08:35 |  | No Filter | 10 | Iron | N | 0.08 | U | mg/L | 0.016 | mg/L | 0.08 | mg/L | Final
361 | ec | Residential | 1st Floor | Kitchen Sink | S305ec | 2016-07-17 | 08:35 |  | No Filter | 10 | Iron | N | 0.08 | U | mg/L | 0.016 | mg/L | 0.08 | mg/L | Final
361 | ec | Residential | 1st Floor | Kitchen Sink | S306ec | 2016-07-17 | 08:35 |  | No Filter | 10 | Iron | N | 0.08 | U | mg/L | 0.016 | mg/L | 0.08 | mg/L | Final
361 | ec | Residential | 1st Floor | Kitchen Sink | S307ec | 2016-07-17 | 08:35 |  | No Filter | 10 | Iron | N | 0.08 | U | mg/L | 0.016 | mg/L | 0.08 | mg/L | Final
361 | ec | Residential | 1st Floor | Kitchen Sink | S308ec | 2016-07-17 | 08:35 |  | No Filter | 10 | Iron | N | 0.08 | U | mg/L | 0.016 | mg/L | 0.08 | mg/L | Final
361 | ec | Residential | 1st Floor | Kitchen Sink | S309ec | 2016-07-17 | 08:35 |  | No Filter | 10 | Iron | N | 0.08 | U | mg/L | 0.016 | mg/L | 0.08 | mg/L | Final
361 | ec | Residential | 1st Floor | Kitchen Sink | S310ec | 2016-07-17 | 08:35 |  | No Filter | 10 | Iron | N | 0.08 | U | mg/L | 0.016 | mg/L | 0.08 | mg/L | Final
361 | ec | Residential | 1st Floor | Kitchen Sink | S311ec | 2016-07-17 | 08:35 |  | No Filter | 10 | Iron | N | 0.08 | U | mg/L | 0.016 | mg/L | 0.08 | mg/L | Final
361 | ec | Residential | 1st Floor | Kitchen Sink | S312ec | 2016-07-17 | 08:35 |  | No Filter | 10 | Iron | N | 0.08 | U | mg/L | 0.016 | mg/L | 0.08 | mg/L | Final
361 | ec | Residential | 1st Floor | Kitchen Sink | S313ec | 2016-07-17 | 08:35 |  | No Filter | 10 | Iron | N | 0.08 | U | mg/L | 0.016 | mg/L | 0.08 | mg/L | Final
361 | ec | Residential | 1st Floor | Kitchen Sink | S314ec | 2016-07-17 | 08:35 |  | No Filter | 10 | Iron | N | 0.08 | U | mg/L | 0.016 | mg/L | 0.08 | mg/L | Final
361 | ec | Residential | 1st Floor | Kitchen Sink | S315ec | 2016-07-17 | 08:35 |  | No Filter | 10 | Iron | N | 0.08 | U | mg/L | 0.016 | mg/L | 0.08 | mg/L | Final
361 | ec | Residential | 1st Floor | Kitchen Sink | S301ec | 2016-07-17 | 08:35 |  | No Filter | 10 | Potassium | Y | 1.01 |  | mg/L | 0.072 | mg/L | 0.8 | mg/L | Final
361 | ec | Residential | 1st Floor | Kitchen Sink | S305ec | 2016-07-17 | 08:35 |  | No Filter | 10 | Potassium | Y | 1.01 |  | mg/L | 0.072 | mg/L | 0.8 | mg/L | Final
361 | ec | Residential | 1st Floor | Kitchen Sink | S307ec | 2016-07-17 | 08:35 |  | No Filter | 10 | Potassium | Y | 1.01 |  | mg/L | 0.072 | mg/L | 0.8 | mg/L | Final
361 | ec | Residential | 1st Floor | Kitchen Sink | S315ec | 2016-07-17 | 08:35 |  | No Filter | 10 | Potassium | Y | 1.01 |  | mg/L | 0.072 | mg/L | 0.8 | mg/L | Final
361 | ec | Residential | 1st Floor | Kitchen Sink | S306ec | 2016-07-17 | 08:35 |  | No Filter | 10 | Potassium | Y | 1.02 |  | mg/L | 0.072 | mg/L | 0.8 | mg/L | Final
361 | ec | Residential | 1st Floor | Kitchen Sink | DS302ec | 2016-07-17 | 08:43 |  | No Filter | 10 | Total Alkalinity | Y | 73 |  | mg CaCO3/L |  | mg CaCO3/L | 20 | mg CaCO3/L | Final
361 | ec | Residential | 1st Floor | Kitchen Sink | DS302ec | 2016-07-17 | 08:43 |  | No Filter | 10 | Chloride | Y | 11.2 |  | mg/L | 0.02 | mg/L | 0.12 | mg/L | Final
361 | ec | Residential | 1st Floor | Kitchen Sink | DS302ec | 2016-07-17 | 08:43 |  | No Filter | 10 | Sulfate as SO4 | Y | 20.6 |  | mg/L | 0.02 | mg/L | 0.12 | mg/L | Final
361 | ec | Residential | 1st Floor | Kitchen Sink | DS302ec | 2016-07-17 | 08:43 |  | No Filter | 10 | Fluoride | Y | 0.82 |  | mg/L | 0.01 | mg/L | 0.02 | mg/L | Final
361 | ec | Residential | 1st Floor | Kitchen Sink | DS301ec | 2016-07-17 | 08:43 |  | No Filter | 10 | Total Phosphorus | Y | 1.03 |  | mg/L | 0.06 | mg/L | 0.15 | mg/L | Final
361 | ec | Residential | 1st Floor | Kitchen Sink | DS303ec | 2016-07-17 | 08:43 |  | No Filter | 10 | Nickel | N | 0.006 | U | mg/L | 0.0018 | mg/L | 0.006 | mg/L | Final
361 | ec | Residential | 1st Floor | Kitchen Sink | S314ec | 2016-07-17 | 08:35 |  | No Filter | 10 | Potassium | Y | 1.02 |  | mg/L | 0.072 | mg/L | 0.8 | mg/L | Final
361 | ec | Residential | 1st Floor | Kitchen Sink | DS303ec | 2016-07-17 | 08:43 |  | No Filter | 10 | Aluminum | N | 0.2 | U | mg/L | 0.027 | mg/L | 0.2 | mg/L | Final
361 | ec | Residential | 1st Floor | Kitchen Sink | DS303ec | 2016-07-17 | 08:43 |  | No Filter | 10 | Copper | Y | 15.5 |  | ug/L | 0.07 | ug/L | 1 | ug/L | Final
361 | ec | Residential | 1st Floor | Kitchen Sink | DS303ec | 2016-07-17 | 08:43 |  | No Filter | 10 | Zinc | N | 0.01 | U | mg/L | 0.69 | ug/L | 10 | ug/L | Final
361 | ec | Residential | 1st Floor | Kitchen Sink | DS303ec | 2016-07-17 | 08:43 |  | No Filter | 10 | Tin | N | 0.02 | U | mg/L | 0.0041 | mg/L | 0.02 | mg/L | Final
361 | ec | Residential | 1st Floor | Kitchen Sink | DS303ec | 2016-07-17 | 08:43 |  | No Filter | 10 | Calcium | Y | 24.9 |  | mg/L | 0.021 | mg/L | 0.2 | mg/L | Final
361 | ec | Residential | 1st Floor | Kitchen Sink | DS303ec | 2016-07-17 | 08:43 |  | No Filter | 10 | Sodium | Y | 5.62 |  | mg/L | 0.036 | mg/L | 0.4 | mg/L | Final
361 | ec | Residential | 1st Floor | Kitchen Sink | DS303ec | 2016-07-17 | 08:43 |  | No Filter | 10 | Chromium | N | 5 | U | ug/L | 0.00086 | mg/L | 0.005 | mg/L | Final
361 | ec | Residential | 1st Floor | Kitchen Sink | DS303ec | 2016-07-17 | 08:43 |  | No Filter | 10 | Manganese | N | 0.008 | U | mg/L | 0.0016 | mg/L | 0.008 | mg/L | Final
361 | ec | Residential | 1st Floor | Kitchen Sink | DS303ec | 2016-07-17 | 08:43 |  | No Filter | 10 | Lead | N | 0.5 | U | ug/L | 0.04 | ug/L | 0.5 | ug/L | Final
361 | ec | Residential | 1st Floor | Kitchen Sink | DS303ec | 2016-07-17 | 08:43 |  | No Filter | 10 | Magnesium | Y | 7.03 |  | mg/L | 0.022 | mg/L | 0.2 | mg/L | Final
361 | ec | Residential | 1st Floor | Kitchen Sink | DS303ec | 2016-07-17 | 08:43 |  | No Filter | 10 | Cadmium | N | 2 | U | ug/L | 0.00021 | mg/L | 0.002 | mg/L | Final
361 | ec | Residential | 1st Floor | Kitchen Sink | S301ec | 2016-07-17 | 08:35 |  | No Filter | 10 | Tin | N | 0.02 | U | mg/L | 0.0041 | mg/L | 0.02 | mg/L | Final
361 | ec | Residential | 1st Floor | Kitchen Sink | S301ec | 2016-07-17 | 08:35 |  | No Filter | 10 | Cadmium | N | 2 | U | ug/L | 0.00021 | mg/L | 0.002 | mg/L | Final
361 | ec | Residential | 1st Floor | Kitchen Sink | S301ec | 2016-07-17 | 08:35 |  | No Filter | 10 | Calcium | Y | 25.4 |  | mg/L | 0.021 | mg/L | 0.2 | mg/L | Final
361 | ec | Residential | 1st Floor | Kitchen Sink | S301ec | 2016-07-17 | 08:35 |  | No Filter | 10 | Manganese | N | 0.008 | U | mg/L | 0.0016 | mg/L | 0.008 | mg/L | Final
361 | ec | Residential | 1st Floor | Kitchen Sink | S301ec | 2016-07-17 | 08:35 |  | No Filter | 10 | Sodium | Y | 5.64 |  | mg/L | 0.036 | mg/L | 0.4 | mg/L | Final
361 | ec | Residential | 1st Floor | Kitchen Sink | S301ec | 2016-07-17 | 08:35 |  | No Filter | 10 | Copper | Y | 67.9 |  | ug/L | 0.07 | ug/L | 1 | ug/L | Final
361 | ec | Residential | 1st Floor | Kitchen Sink | S301ec | 2016-07-17 | 08:35 |  | No Filter | 10 | Nickel | N | 0.006 | U | mg/L | 0.0018 | mg/L | 0.006 | mg/L | Final
361 | ec | Residential | 1st Floor | Kitchen Sink | S301ec | 2016-07-17 | 08:35 |  | No Filter | 10 | Magnesium | Y | 7.23 |  | mg/L | 0.022 | mg/L | 0.2 | mg/L | Final
361 | ec | Residential | 1st Floor | Kitchen Sink | S301ec | 2016-07-17 | 08:35 |  | No Filter | 10 | Zinc | Y | 0.322 |  | mg/L | 0.69 | ug/L | 10 | ug/L | Final
361 | ec | Residential | 1st Floor | Kitchen Sink | S301ec | 2016-07-17 | 08:35 |  | No Filter | 10 | Lead | N | 0.5 | U | ug/L | 0.04 | ug/L | 0.5 | ug/L | Final
361 | ec | Residential | 1st Floor | Kitchen Sink | S301ec | 2016-07-17 | 08:35 |  | No Filter | 10 | Aluminum | N | 0.2 | U | mg/L | 0.027 | mg/L | 0.2 | mg/L | Final
361 | ec | Residential | 1st Floor | Kitchen Sink | S301ec | 2016-07-17 | 08:35 |  | No Filter | 10 | Chromium | N | 5 | U | ug/L | 0.00086 | mg/L | 0.005 | mg/L | Final
361 | ec | Residential | 1st Floor | Kitchen Sink | S302ec | 2016-07-17 | 08:35 |  | No Filter | 10 | Aluminum | N | 0.2 | U | mg/L | 0.027 | mg/L | 0.2 | mg/L | Final
361 | ec | Residential | 1st Floor | Kitchen Sink | S302ec | 2016-07-17 | 08:35 |  | No Filter | 10 | Sodium | Y | 5.72 |  | mg/L | 0.036 | mg/L | 0.4 | mg/L | Final
361 | ec | Residential | 1st Floor | Kitchen Sink | S302ec | 2016-07-17 | 08:35 |  | No Filter | 10 | Tin | N | 0.02 | U | mg/L | 0.0041 | mg/L | 0.02 | mg/L | Final
361 | ec | Residential | 1st Floor | Kitchen Sink | S302ec | 2016-07-17 | 08:35 |  | No Filter | 10 | Lead | Y | 0.73 |  | ug/L | 0.04 | ug/L | 0.5 | ug/L | Final
361 | ec | Residential | 1st Floor | Kitchen Sink | S302ec | 2016-07-17 | 08:35 |  | No Filter | 10 | Copper | Y | 122 |  | ug/L | 0.07 | ug/L | 1 | ug/L | Final
361 | ec | Residential | 1st Floor | Kitchen Sink | S302ec | 2016-07-17 | 08:35 |  | No Filter | 10 | Nickel | N | 0.006 | U | mg/L | 0.0018 | mg/L | 0.006 | mg/L | Final
361 | ec | Residential | 1st Floor | Kitchen Sink | S302ec | 2016-07-17 | 08:35 |  | No Filter | 10 | Magnesium | Y | 7.27 |  | mg/L | 0.022 | mg/L | 0.2 | mg/L | Final
361 | ec | Residential | 1st Floor | Kitchen Sink | S302ec | 2016-07-17 | 08:35 |  | No Filter | 10 | Chromium | N | 5 | U | ug/L | 0.00086 | mg/L | 0.005 | mg/L | Final
361 | ec | Residential | 1st Floor | Kitchen Sink | S302ec | 2016-07-17 | 08:35 |  | No Filter | 10 | Calcium | Y | 25.6 |  | mg/L | 0.021 | mg/L | 0.2 | mg/L | Final
361 | ec | Residential | 1st Floor | Kitchen Sink | S302ec | 2016-07-17 | 08:35 |  | No Filter | 10 | Cadmium | N | 2 | U | ug/L | 0.00021 | mg/L | 0.002 | mg/L | Final
361 | ec | Residential | 1st Floor | Kitchen Sink | S302ec | 2016-07-17 | 08:35 |  | No Filter | 10 | Manganese | N | 0.008 | U | mg/L | 0.0016 | mg/L | 0.008 | mg/L | Final
361 | ec | Residential | 1st Floor | Kitchen Sink | S302ec | 2016-07-17 | 08:35 |  | No Filter | 10 | Zinc | Y | 0.0357 |  | mg/L | 0.69 | ug/L | 10 | ug/L | Final
361 | ec | Residential | 1st Floor | Kitchen Sink | S303ec | 2016-07-17 | 08:35 |  | No Filter | 10 | Sodium | Y | 5.71 |  | mg/L | 0.036 | mg/L | 0.4 | mg/L | Final
361 | ec | Residential | 1st Floor | Kitchen Sink | S303ec | 2016-07-17 | 08:35 |  | No Filter | 10 | Cadmium | N | 2 | U | ug/L | 0.00021 | mg/L | 0.002 | mg/L | Final
361 | ec | Residential | 1st Floor | Kitchen Sink | S303ec | 2016-07-17 | 08:35 |  | No Filter | 10 | Chromium | N | 5 | U | ug/L | 0.00086 | mg/L | 0.005 | mg/L | Final
361 | ec | Residential | 1st Floor | Kitchen Sink | S303ec | 2016-07-17 | 08:35 |  | No Filter | 10 | Nickel | N | 0.006 | U | mg/L | 0.0018 | mg/L | 0.006 | mg/L | Final
361 | ec | Residential | 1st Floor | Kitchen Sink | S303ec | 2016-07-17 | 08:35 |  | No Filter | 10 | Tin | N | 0.02 | U | mg/L | 0.0041 | mg/L | 0.02 | mg/L | Final
361 | ec | Residential | 1st Floor | Kitchen Sink | S303ec | 2016-07-17 | 08:35 |  | No Filter | 10 | Calcium | Y | 25.6 |  | mg/L | 0.021 | mg/L | 0.2 | mg/L | Final
361 | ec | Residential | 1st Floor | Kitchen Sink | S303ec | 2016-07-17 | 08:35 |  | No Filter | 10 | Aluminum | N | 0.2 | U | mg/L | 0.027 | mg/L | 0.2 | mg/L | Final
361 | ec | Residential | 1st Floor | Kitchen Sink | S303ec | 2016-07-17 | 08:35 |  | No Filter | 10 | Zinc | Y | 0.0106 |  | mg/L | 0.69 | ug/L | 10 | ug/L | Final
361 | ec | Residential | 1st Floor | Kitchen Sink | S303ec | 2016-07-17 | 08:35 |  | No Filter | 10 | Lead | N | 0.5 | U | ug/L | 0.04 | ug/L | 0.5 | ug/L | Final
361 | ec | Residential | 1st Floor | Kitchen Sink | S303ec | 2016-07-17 | 08:35 |  | No Filter | 10 | Magnesium | Y | 7.26 |  | mg/L | 0.022 | mg/L | 0.2 | mg/L | Final
361 | ec | Residential | 1st Floor | Kitchen Sink | S303ec | 2016-07-17 | 08:35 |  | No Filter | 10 | Manganese | N | 0.008 | U | mg/L | 0.0016 | mg/L | 0.008 | mg/L | Final
361 | ec | Residential | 1st Floor | Kitchen Sink | S303ec | 2016-07-17 | 08:35 |  | No Filter | 10 | Copper | Y | 52.1 |  | ug/L | 0.07 | ug/L | 1 | ug/L | Final
361 | ec | Residential | 1st Floor | Kitchen Sink | S304ec | 2016-07-17 | 08:35 |  | No Filter | 10 | Lead | N | 0.5 | U | ug/L | 0.04 | ug/L | 0.5 | ug/L | Final
361 | ec | Residential | 1st Floor | Kitchen Sink | S304ec | 2016-07-17 | 08:35 |  | No Filter | 10 | Tin | N | 0.02 | U | mg/L | 0.0041 | mg/L | 0.02 | mg/L | Final
361 | ec | Residential | 1st Floor | Kitchen Sink | S304ec | 2016-07-17 | 08:35 |  | No Filter | 10 | Sodium | Y | 5.69 |  | mg/L | 0.036 | mg/L | 0.4 | mg/L | Final
361 | ec | Residential | 1st Floor | Kitchen Sink | S304ec | 2016-07-17 | 08:35 |  | No Filter | 10 | Manganese | N | 0.008 | U | mg/L | 0.0016 | mg/L | 0.008 | mg/L | Final
361 | ec | Residential | 1st Floor | Kitchen Sink | S304ec | 2016-07-17 | 08:35 |  | No Filter | 10 | Copper | Y | 51.9 |  | ug/L | 0.07 | ug/L | 1 | ug/L | Final
361 | ec | Residential | 1st Floor | Kitchen Sink | S304ec | 2016-07-17 | 08:35 |  | No Filter | 10 | Aluminum | N | 0.2 | U | mg/L | 0.027 | mg/L | 0.2 | mg/L | Final
361 | ec | Residential | 1st Floor | Kitchen Sink | S304ec | 2016-07-17 | 08:35 |  | No Filter | 10 | Cadmium | N | 2 | U | ug/L | 0.00021 | mg/L | 0.002 | mg/L | Final
361 | ec | Residential | 1st Floor | Kitchen Sink | S304ec | 2016-07-17 | 08:35 |  | No Filter | 10 | Calcium | Y | 25.3 |  | mg/L | 0.021 | mg/L | 0.2 | mg/L | Final
361 | ec | Residential | 1st Floor | Kitchen Sink | S304ec | 2016-07-17 | 08:35 |  | No Filter | 10 | Chromium | N | 5 | U | ug/L | 0.00086 | mg/L | 0.005 | mg/L | Final
361 | ec | Residential | 1st Floor | Kitchen Sink | S304ec | 2016-07-17 | 08:35 |  | No Filter | 10 | Nickel | N | 0.006 | U | mg/L | 0.0018 | mg/L | 0.006 | mg/L | Final
361 | ec | Residential | 1st Floor | Kitchen Sink | S304ec | 2016-07-17 | 08:35 |  | No Filter | 10 | Magnesium | Y | 7.17 |  | mg/L | 0.022 | mg/L | 0.2 | mg/L | Final
361 | ec | Residential | 1st Floor | Kitchen Sink | S304ec | 2016-07-17 | 08:35 |  | No Filter | 10 | Zinc | N | 0.01 | U | mg/L | 0.69 | ug/L | 10 | ug/L | Final
361 | ec | Residential | 1st Floor | Kitchen Sink | S305ec | 2016-07-17 | 08:35 |  | No Filter | 10 | Sodium | Y | 5.58 |  | mg/L | 0.036 | mg/L | 0.4 | mg/L | Final
361 | ec | Residential | 1st Floor | Kitchen Sink | S305ec | 2016-07-17 | 08:35 |  | No Filter | 10 | Chromium | N | 5 | U | ug/L | 0.00086 | mg/L | 0.005 | mg/L | Final
361 | ec | Residential | 1st Floor | Kitchen Sink | S305ec | 2016-07-17 | 08:35 |  | No Filter | 10 | Zinc | N | 0.01 | U | mg/L | 0.69 | ug/L | 10 | ug/L | Final
361 | ec | Residential | 1st Floor | Kitchen Sink | S305ec | 2016-07-17 | 08:35 |  | No Filter | 10 | Lead | N | 0.5 | U | ug/L | 0.04 | ug/L | 0.5 | ug/L | Final
361 | ec | Residential | 1st Floor | Kitchen Sink | S305ec | 2016-07-17 | 08:35 |  | No Filter | 10 | Aluminum | N | 0.2 | U | mg/L | 0.027 | mg/L | 0.2 | mg/L | Final
361 | ec | Residential | 1st Floor | Kitchen Sink | S305ec | 2016-07-17 | 08:35 |  | No Filter | 10 | Cadmium | N | 2 | U | ug/L | 0.00021 | mg/L | 0.002 | mg/L | Final
361 | ec | Residential | 1st Floor | Kitchen Sink | S305ec | 2016-07-17 | 08:35 |  | No Filter | 10 | Tin | N | 0.02 | U | mg/L | 0.0041 | mg/L | 0.02 | mg/L | Final
361 | ec | Residential | 1st Floor | Kitchen Sink | S305ec | 2016-07-17 | 08:35 |  | No Filter | 10 | Manganese | N | 0.008 | U | mg/L | 0.0016 | mg/L | 0.008 | mg/L | Final
361 | ec | Residential | 1st Floor | Kitchen Sink | S305ec | 2016-07-17 | 08:35 |  | No Filter | 10 | Nickel | N | 0.006 | U | mg/L | 0.0018 | mg/L | 0.006 | mg/L | Final
361 | ec | Residential | 1st Floor | Kitchen Sink | S305ec | 2016-07-17 | 08:35 |  | No Filter | 10 | Magnesium | Y | 7.08 |  | mg/L | 0.022 | mg/L | 0.2 | mg/L | Final
361 | ec | Residential | 1st Floor | Kitchen Sink | S305ec | 2016-07-17 | 08:35 |  | No Filter | 10 | Calcium | Y | 25 |  | mg/L | 0.021 | mg/L | 0.2 | mg/L | Final
361 | ec | Residential | 1st Floor | Kitchen Sink | S305ec | 2016-07-17 | 08:35 |  | No Filter | 10 | Copper | Y | 31.5 |  | ug/L | 0.07 | ug/L | 1 | ug/L | Final
361 | ec | Residential | 1st Floor | Kitchen Sink | S306ec | 2016-07-17 | 08:35 |  | No Filter | 10 | Calcium | Y | 25.2 |  | mg/L | 0.021 | mg/L | 0.2 | mg/L | Final
361 | ec | Residential | 1st Floor | Kitchen Sink | S306ec | 2016-07-17 | 08:35 |  | No Filter | 10 | Chromium | N | 5 | U | ug/L | 0.00086 | mg/L | 0.005 | mg/L | Final
361 | ec | Residential | 1st Floor | Kitchen Sink | S306ec | 2016-07-17 | 08:35 |  | No Filter | 10 | Nickel | N | 0.006 | U | mg/L | 0.0018 | mg/L | 0.006 | mg/L | Final
361 | ec | Residential | 1st Floor | Kitchen Sink | S306ec | 2016-07-17 | 08:35 |  | No Filter | 10 | Copper | Y | 19.5 |  | ug/L | 0.07 | ug/L | 1 | ug/L | Final
361 | ec | Residential | 1st Floor | Kitchen Sink | S306ec | 2016-07-17 | 08:35 |  | No Filter | 10 | Sodium | Y | 5.6 |  | mg/L | 0.036 | mg/L | 0.4 | mg/L | Final
361 | ec | Residential | 1st Floor | Kitchen Sink | S306ec | 2016-07-17 | 08:35 |  | No Filter | 10 | Magnesium | Y | 7.11 |  | mg/L | 0.022 | mg/L | 0.2 | mg/L | Final
361 | ec | Residential | 1st Floor | Kitchen Sink | S306ec | 2016-07-17 | 08:35 |  | No Filter | 10 | Manganese | N | 0.008 | U | mg/L | 0.0016 | mg/L | 0.008 | mg/L | Final
361 | ec | Residential | 1st Floor | Kitchen Sink | S306ec | 2016-07-17 | 08:35 |  | No Filter | 10 | Lead | N | 0.5 | U | ug/L | 0.04 | ug/L | 0.5 | ug/L | Final
361 | ec | Residential | 1st Floor | Kitchen Sink | S306ec | 2016-07-17 | 08:35 |  | No Filter | 10 | Zinc | N | 0.01 | U | mg/L | 0.69 | ug/L | 10 | ug/L | Final
361 | ec | Residential | 1st Floor | Kitchen Sink | S306ec | 2016-07-17 | 08:35 |  | No Filter | 10 | Tin | N | 0.02 | U | mg/L | 0.0041 | mg/L | 0.02 | mg/L | Final
361 | ec | Residential | 1st Floor | Kitchen Sink | S306ec | 2016-07-17 | 08:35 |  | No Filter | 10 | Aluminum | N | 0.2 | U | mg/L | 0.027 | mg/L | 0.2 | mg/L | Final
361 | ec | Residential | 1st Floor | Kitchen Sink | S306ec | 2016-07-17 | 08:35 |  | No Filter | 10 | Cadmium | N | 2 | U | ug/L | 0.00021 | mg/L | 0.002 | mg/L | Final
361 | ec | Residential | 1st Floor | Kitchen Sink | S307ec | 2016-07-17 | 08:35 |  | No Filter | 10 | Chromium | N | 5 | U | ug/L | 0.00086 | mg/L | 0.005 | mg/L | Final
361 | ec | Residential | 1st Floor | Kitchen Sink | S307ec | 2016-07-17 | 08:35 |  | No Filter | 10 | Magnesium | Y | 7.11 |  | mg/L | 0.022 | mg/L | 0.2 | mg/L | Final
361 | ec | Residential | 1st Floor | Kitchen Sink | S307ec | 2016-07-17 | 08:35 |  | No Filter | 10 | Nickel | N | 0.006 | U | mg/L | 0.0018 | mg/L | 0.006 | mg/L | Final
361 | ec | Residential | 1st Floor | Kitchen Sink | S307ec | 2016-07-17 | 08:35 |  | No Filter | 10 | Calcium | Y | 25.2 |  | mg/L | 0.021 | mg/L | 0.2 | mg/L | Final
361 | ec | Residential | 1st Floor | Kitchen Sink | S307ec | 2016-07-17 | 08:35 |  | No Filter | 10 | Sodium | Y | 5.59 |  | mg/L | 0.036 | mg/L | 0.4 | mg/L | Final
361 | ec | Residential | 1st Floor | Kitchen Sink | S307ec | 2016-07-17 | 08:35 |  | No Filter | 10 | Tin | N | 0.02 | U | mg/L | 0.0041 | mg/L | 0.02 | mg/L | Final
361 | ec | Residential | 1st Floor | Kitchen Sink | S307ec | 2016-07-17 | 08:35 |  | No Filter | 10 | Aluminum | N | 0.2 | U | mg/L | 0.027 | mg/L | 0.2 | mg/L | Final
361 | ec | Residential | 1st Floor | Kitchen Sink | S307ec | 2016-07-17 | 08:35 |  | No Filter | 10 | Manganese | N | 0.008 | U | mg/L | 0.0016 | mg/L | 0.008 | mg/L | Final
361 | ec | Residential | 1st Floor | Kitchen Sink | S307ec | 2016-07-17 | 08:35 |  | No Filter | 10 | Copper | Y | 18.4 |  | ug/L | 0.07 | ug/L | 1 | ug/L | Final
361 | ec | Residential | 1st Floor | Kitchen Sink | S307ec | 2016-07-17 | 08:35 |  | No Filter | 10 | Lead | N | 0.5 | U | ug/L | 0.04 | ug/L | 0.5 | ug/L | Final
361 | ec | Residential | 1st Floor | Kitchen Sink | S307ec | 2016-07-17 | 08:35 |  | No Filter | 10 | Zinc | N | 0.01 | U | mg/L | 0.69 | ug/L | 10 | ug/L | Final
361 | ec | Residential | 1st Floor | Kitchen Sink | S307ec | 2016-07-17 | 08:35 |  | No Filter | 10 | Cadmium | N | 2 | U | ug/L | 0.00021 | mg/L | 0.002 | mg/L | Final
361 | ec | Residential | 1st Floor | Kitchen Sink | S308ec | 2016-07-17 | 08:35 |  | No Filter | 10 | Manganese | N | 0.008 | U | mg/L | 0.0016 | mg/L | 0.008 | mg/L | Final
361 | ec | Residential | 1st Floor | Kitchen Sink | S308ec | 2016-07-17 | 08:35 |  | No Filter | 10 | Cadmium | N | 2 | U | ug/L | 0.00021 | mg/L | 0.002 | mg/L | Final
361 | ec | Residential | 1st Floor | Kitchen Sink | S308ec | 2016-07-17 | 08:35 |  | No Filter | 10 | Calcium | Y | 26.1 |  | mg/L | 0.021 | mg/L | 0.2 | mg/L | Final
361 | ec | Residential | 1st Floor | Kitchen Sink | S308ec | 2016-07-17 | 08:35 |  | No Filter | 10 | Nickel | Y | 0.0291 |  | mg/L | 0.0018 | mg/L | 0.006 | mg/L | Final
361 | ec | Residential | 1st Floor | Kitchen Sink | S308ec | 2016-07-17 | 08:35 |  | No Filter | 10 | Tin | N | 0.02 | U | mg/L | 0.0041 | mg/L | 0.02 | mg/L | Final
361 | ec | Residential | 1st Floor | Kitchen Sink | S308ec | 2016-07-17 | 08:35 |  | No Filter | 10 | Sodium | Y | 5.8 |  | mg/L | 0.036 | mg/L | 0.4 | mg/L | Final
361 | ec | Residential | 1st Floor | Kitchen Sink | S308ec | 2016-07-17 | 08:35 |  | No Filter | 10 | Aluminum | N | 0.2 | U | mg/L | 0.027 | mg/L | 0.2 | mg/L | Final
361 | ec | Residential | 1st Floor | Kitchen Sink | S308ec | 2016-07-17 | 08:35 |  | No Filter | 10 | Magnesium | Y | 7.36 |  | mg/L | 0.022 | mg/L | 0.2 | mg/L | Final
361 | ec | Residential | 1st Floor | Kitchen Sink | S308ec | 2016-07-17 | 08:35 |  | No Filter | 10 | Copper | Y | 19.1 |  | ug/L | 0.07 | ug/L | 1 | ug/L | Final
361 | ec | Residential | 1st Floor | Kitchen Sink | S308ec | 2016-07-17 | 08:35 |  | No Filter | 10 | Lead | N | 0.5 | U | ug/L | 0.04 | ug/L | 0.5 | ug/L | Final
361 | ec | Residential | 1st Floor | Kitchen Sink | S308ec | 2016-07-17 | 08:35 |  | No Filter | 10 | Zinc | Y | 0.0106 |  | mg/L | 0.69 | ug/L | 10 | ug/L | Final
361 | ec | Residential | 1st Floor | Kitchen Sink | S308ec | 2016-07-17 | 08:35 |  | No Filter | 10 | Chromium | N | 5 | U | ug/L | 0.00086 | mg/L | 0.005 | mg/L | Final
361 | ec | Residential | 1st Floor | Kitchen Sink | S309ec | 2016-07-17 | 08:35 |  | No Filter | 10 | Sodium | Y | 5.6 |  | mg/L | 0.036 | mg/L | 0.4 | mg/L | Final
361 | ec | Residential | 1st Floor | Kitchen Sink | S309ec | 2016-07-17 | 08:35 |  | No Filter | 10 | Aluminum | N | 0.2 | U | mg/L | 0.027 | mg/L | 0.2 | mg/L | Final
361 | ec | Residential | 1st Floor | Kitchen Sink | S309ec | 2016-07-17 | 08:35 |  | No Filter | 10 | Magnesium | Y | 7.11 |  | mg/L | 0.022 | mg/L | 0.2 | mg/L | Final
361 | ec | Residential | 1st Floor | Kitchen Sink | S309ec | 2016-07-17 | 08:35 |  | No Filter | 10 | Nickel | N | 0.006 | U | mg/L | 0.0018 | mg/L | 0.006 | mg/L | Final
361 | ec | Residential | 1st Floor | Kitchen Sink | S309ec | 2016-07-17 | 08:35 |  | No Filter | 10 | Cadmium | N | 2 | U | ug/L | 0.00021 | mg/L | 0.002 | mg/L | Final
361 | ec | Residential | 1st Floor | Kitchen Sink | S309ec | 2016-07-17 | 08:35 |  | No Filter | 10 | Calcium | Y | 25.2 |  | mg/L | 0.021 | mg/L | 0.2 | mg/L | Final
361 | ec | Residential | 1st Floor | Kitchen Sink | S309ec | 2016-07-17 | 08:35 |  | No Filter | 10 | Chromium | N | 5 | U | ug/L | 0.00086 | mg/L | 0.005 | mg/L | Final
361 | ec | Residential | 1st Floor | Kitchen Sink | S309ec | 2016-07-17 | 08:35 |  | No Filter | 10 | Manganese | N | 0.008 | U | mg/L | 0.0016 | mg/L | 0.008 | mg/L | Final
361 | ec | Residential | 1st Floor | Kitchen Sink | S309ec | 2016-07-17 | 08:35 |  | No Filter | 10 | Tin | N | 0.02 | U | mg/L | 0.0041 | mg/L | 0.02 | mg/L | Final
361 | ec | Residential | 1st Floor | Kitchen Sink | S309ec | 2016-07-17 | 08:35 |  | No Filter | 10 | Copper | Y | 16.1 |  | ug/L | 0.07 | ug/L | 1 | ug/L | Final
361 | ec | Residential | 1st Floor | Kitchen Sink | S309ec | 2016-07-17 | 08:35 |  | No Filter | 10 | Zinc | N | 0.01 | U | mg/L | 0.69 | ug/L | 10 | ug/L | Final
361 | ec | Residential | 1st Floor | Kitchen Sink | S309ec | 2016-07-17 | 08:35 |  | No Filter | 10 | Lead | N | 0.5 | U | ug/L | 0.04 | ug/L | 0.5 | ug/L | Final
361 | ec | Residential | 1st Floor | Kitchen Sink | S310ec | 2016-07-17 | 08:35 |  | No Filter | 10 | Zinc | N | 0.01 | U | mg/L | 0.69 | ug/L | 10 | ug/L | Final
361 | ec | Residential | 1st Floor | Kitchen Sink | S310ec | 2016-07-17 | 08:35 |  | No Filter | 10 | Nickel | N | 0.006 | U | mg/L | 0.0018 | mg/L | 0.006 | mg/L | Final
361 | ec | Residential | 1st Floor | Kitchen Sink | S310ec | 2016-07-17 | 08:35 |  | No Filter | 10 | Manganese | N | 0.008 | U | mg/L | 0.0016 | mg/L | 0.008 | mg/L | Final
361 | ec | Residential | 1st Floor | Kitchen Sink | S310ec | 2016-07-17 | 08:35 |  | No Filter | 10 | Sodium | Y | 5.53 |  | mg/L | 0.036 | mg/L | 0.4 | mg/L | Final
361 | ec | Residential | 1st Floor | Kitchen Sink | S310ec | 2016-07-17 | 08:35 |  | No Filter | 10 | Chromium | N | 5 | U | ug/L | 0.00086 | mg/L | 0.005 | mg/L | Final
361 | ec | Residential | 1st Floor | Kitchen Sink | S310ec | 2016-07-17 | 08:35 |  | No Filter | 10 | Lead | N | 0.5 | U | ug/L | 0.04 | ug/L | 0.5 | ug/L | Final
361 | ec | Residential | 1st Floor | Kitchen Sink | S310ec | 2016-07-17 | 08:35 |  | No Filter | 10 | Copper | Y | 15.5 |  | ug/L | 0.07 | ug/L | 1 | ug/L | Final
361 | ec | Residential | 1st Floor | Kitchen Sink | S310ec | 2016-07-17 | 08:35 |  | No Filter | 10 | Aluminum | N | 0.2 | U | mg/L | 0.027 | mg/L | 0.2 | mg/L | Final
361 | ec | Residential | 1st Floor | Kitchen Sink | S310ec | 2016-07-17 | 08:35 |  | No Filter | 10 | Tin | N | 0.02 | U | mg/L | 0.0041 | mg/L | 0.02 | mg/L | Final
361 | ec | Residential | 1st Floor | Kitchen Sink | S310ec | 2016-07-17 | 08:35 |  | No Filter | 10 | Cadmium | N | 2 | U | ug/L | 0.00021 | mg/L | 0.002 | mg/L | Final
361 | ec | Residential | 1st Floor | Kitchen Sink | S310ec | 2016-07-17 | 08:35 |  | No Filter | 10 | Magnesium | Y | 7.01 |  | mg/L | 0.022 | mg/L | 0.2 | mg/L | Final
361 | ec | Residential | 1st Floor | Kitchen Sink | S310ec | 2016-07-17 | 08:35 |  | No Filter | 10 | Calcium | Y | 24.9 |  | mg/L | 0.021 | mg/L | 0.2 | mg/L | Final
361 | ec | Residential | 1st Floor | Kitchen Sink | S311ec | 2016-07-17 | 08:35 |  | No Filter | 10 | Calcium | Y | 25.6 |  | mg/L | 0.021 | mg/L | 0.2 | mg/L | Final
361 | ec | Residential | 1st Floor | Kitchen Sink | S311ec | 2016-07-17 | 08:35 |  | No Filter | 10 | Magnesium | Y | 7.19 |  | mg/L | 0.022 | mg/L | 0.2 | mg/L | Final
361 | ec | Residential | 1st Floor | Kitchen Sink | S311ec | 2016-07-17 | 08:35 |  | No Filter | 10 | Manganese | N | 0.008 | U | mg/L | 0.0016 | mg/L | 0.008 | mg/L | Final
361 | ec | Residential | 1st Floor | Kitchen Sink | S311ec | 2016-07-17 | 08:35 |  | No Filter | 10 | Nickel | N | 0.006 | U | mg/L | 0.0018 | mg/L | 0.006 | mg/L | Final
361 | ec | Residential | 1st Floor | Kitchen Sink | S311ec | 2016-07-17 | 08:35 |  | No Filter | 10 | Zinc | N | 0.01 | U | mg/L | 0.69 | ug/L | 10 | ug/L | Final
361 | ec | Residential | 1st Floor | Kitchen Sink | S311ec | 2016-07-17 | 08:35 |  | No Filter | 10 | Lead | N | 0.5 | U | ug/L | 0.04 | ug/L | 0.5 | ug/L | Final
361 | ec | Residential | 1st Floor | Kitchen Sink | S311ec | 2016-07-17 | 08:35 |  | No Filter | 10 | Copper | Y | 15.4 |  | ug/L | 0.07 | ug/L | 1 | ug/L | Final
361 | ec | Residential | 1st Floor | Kitchen Sink | S311ec | 2016-07-17 | 08:35 |  | No Filter | 10 | Tin | N | 0.02 | U | mg/L | 0.0041 | mg/L | 0.02 | mg/L | Final
361 | ec | Residential | 1st Floor | Kitchen Sink | S311ec | 2016-07-17 | 08:35 |  | No Filter | 10 | Aluminum | N | 0.2 | U | mg/L | 0.027 | mg/L | 0.2 | mg/L | Final
361 | ec | Residential | 1st Floor | Kitchen Sink | S311ec | 2016-07-17 | 08:35 |  | No Filter | 10 | Cadmium | N | 2 | U | ug/L | 0.00021 | mg/L | 0.002 | mg/L | Final
361 | ec | Residential | 1st Floor | Kitchen Sink | S311ec | 2016-07-17 | 08:35 |  | No Filter | 10 | Sodium | Y | 5.7 |  | mg/L | 0.036 | mg/L | 0.4 | mg/L | Final
361 | ec | Residential | 1st Floor | Kitchen Sink | S311ec | 2016-07-17 | 08:35 |  | No Filter | 10 | Chromium | N | 5 | U | ug/L | 0.00086 | mg/L | 0.005 | mg/L | Final
361 | ec | Residential | 1st Floor | Kitchen Sink | S312ec | 2016-07-17 | 08:35 |  | No Filter | 10 | Magnesium | Y | 7.17 |  | mg/L | 0.022 | mg/L | 0.2 | mg/L | Final
361 | ec | Residential | 1st Floor | Kitchen Sink | S312ec | 2016-07-17 | 08:35 |  | No Filter | 10 | Manganese | N | 0.008 | U | mg/L | 0.0016 | mg/L | 0.008 | mg/L | Final
361 | ec | Residential | 1st Floor | Kitchen Sink | S312ec | 2016-07-17 | 08:35 |  | No Filter | 10 | Tin | N | 0.02 | U | mg/L | 0.0041 | mg/L | 0.02 | mg/L | Final
361 | ec | Residential | 1st Floor | Kitchen Sink | S312ec | 2016-07-17 | 08:35 |  | No Filter | 10 | Cadmium | N | 2 | U | ug/L | 0.00021 | mg/L | 0.002 | mg/L | Final
361 | ec | Residential | 1st Floor | Kitchen Sink | S312ec | 2016-07-17 | 08:35 |  | No Filter | 10 | Calcium | Y | 25.5 |  | mg/L | 0.021 | mg/L | 0.2 | mg/L | Final
361 | ec | Residential | 1st Floor | Kitchen Sink | S312ec | 2016-07-17 | 08:35 |  | No Filter | 10 | Chromium | N | 5 | U | ug/L | 0.00086 | mg/L | 0.005 | mg/L | Final
361 | ec | Residential | 1st Floor | Kitchen Sink | S312ec | 2016-07-17 | 08:35 |  | No Filter | 10 | Nickel | N | 0.006 | U | mg/L | 0.0018 | mg/L | 0.006 | mg/L | Final
361 | ec | Residential | 1st Floor | Kitchen Sink | S312ec | 2016-07-17 | 08:35 |  | No Filter | 10 | Lead | N | 0.5 | U | ug/L | 0.04 | ug/L | 0.5 | ug/L | Final
361 | ec | Residential | 1st Floor | Kitchen Sink | S312ec | 2016-07-17 | 08:35 |  | No Filter | 10 | Copper | Y | 14.5 |  | ug/L | 0.07 | ug/L | 1 | ug/L | Final
361 | ec | Residential | 1st Floor | Kitchen Sink | S312ec | 2016-07-17 | 08:35 |  | No Filter | 10 | Zinc | N | 0.01 | U | mg/L | 0.69 | ug/L | 10 | ug/L | Final
361 | ec | Residential | 1st Floor | Kitchen Sink | S312ec | 2016-07-17 | 08:35 |  | No Filter | 10 | Aluminum | N | 0.2 | U | mg/L | 0.027 | mg/L | 0.2 | mg/L | Final
361 | ec | Residential | 1st Floor | Kitchen Sink | S312ec | 2016-07-17 | 08:35 |  | No Filter | 10 | Sodium | Y | 5.71 |  | mg/L | 0.036 | mg/L | 0.4 | mg/L | Final
361 | ec | Residential | 1st Floor | Kitchen Sink | S313ec | 2016-07-17 | 08:35 |  | No Filter | 10 | Zinc | N | 0.01 | U | mg/L | 0.69 | ug/L | 10 | ug/L | Final
361 | ec | Residential | 1st Floor | Kitchen Sink | S313ec | 2016-07-17 | 08:35 |  | No Filter | 10 | Cadmium | N | 2 | U | ug/L | 0.00021 | mg/L | 0.002 | mg/L | Final
361 | ec | Residential | 1st Floor | Kitchen Sink | S313ec | 2016-07-17 | 08:35 |  | No Filter | 10 | Calcium | Y | 25.8 |  | mg/L | 0.021 | mg/L | 0.2 | mg/L | Final
361 | ec | Residential | 1st Floor | Kitchen Sink | S313ec | 2016-07-17 | 08:35 |  | No Filter | 10 | Chromium | N | 5 | U | ug/L | 0.00086 | mg/L | 0.005 | mg/L | Final
361 | ec | Residential | 1st Floor | Kitchen Sink | S313ec | 2016-07-17 | 08:35 |  | No Filter | 10 | Sodium | Y | 5.76 |  | mg/L | 0.036 | mg/L | 0.4 | mg/L | Final
361 | ec | Residential | 1st Floor | Kitchen Sink | S313ec | 2016-07-17 | 08:35 |  | No Filter | 10 | Copper | Y | 14.6 |  | ug/L | 0.07 | ug/L | 1 | ug/L | Final
361 | ec | Residential | 1st Floor | Kitchen Sink | S313ec | 2016-07-17 | 08:35 |  | No Filter | 10 | Lead | N | 0.5 | U | ug/L | 0.04 | ug/L | 0.5 | ug/L | Final
361 | ec | Residential | 1st Floor | Kitchen Sink | S313ec | 2016-07-17 | 08:35 |  | No Filter | 10 | Tin | N | 0.02 | U | mg/L | 0.0041 | mg/L | 0.02 | mg/L | Final
361 | ec | Residential | 1st Floor | Kitchen Sink | S313ec | 2016-07-17 | 08:35 |  | No Filter | 10 | Aluminum | N | 0.2 | U | mg/L | 0.027 | mg/L | 0.2 | mg/L | Final
361 | ec | Residential | 1st Floor | Kitchen Sink | S313ec | 2016-07-17 | 08:35 |  | No Filter | 10 | Nickel | N | 0.006 | U | mg/L | 0.0018 | mg/L | 0.006 | mg/L | Final
361 | ec | Residential | 1st Floor | Kitchen Sink | S313ec | 2016-07-17 | 08:35 |  | No Filter | 10 | Manganese | N | 0.008 | U | mg/L | 0.0016 | mg/L | 0.008 | mg/L | Final
361 | ec | Residential | 1st Floor | Kitchen Sink | S313ec | 2016-07-17 | 08:35 |  | No Filter | 10 | Magnesium | Y | 7.27 |  | mg/L | 0.022 | mg/L | 0.2 | mg/L | Final
361 | ec | Residential | 1st Floor | Kitchen Sink | S314ec | 2016-07-17 | 08:35 |  | No Filter | 10 | Magnesium | Y | 7.08 |  | mg/L | 0.022 | mg/L | 0.2 | mg/L | Final
361 | ec | Residential | 1st Floor | Kitchen Sink | S314ec | 2016-07-17 | 08:35 |  | No Filter | 10 | Tin | N | 0.02 | U | mg/L | 0.0041 | mg/L | 0.02 | mg/L | Final
361 | ec | Residential | 1st Floor | Kitchen Sink | S314ec | 2016-07-17 | 08:35 |  | No Filter | 10 | Nickel | N | 0.006 | U | mg/L | 0.0018 | mg/L | 0.006 | mg/L | Final
361 | ec | Residential | 1st Floor | Kitchen Sink | S314ec | 2016-07-17 | 08:35 |  | No Filter | 10 | Chromium | N | 5 | U | ug/L | 0.00086 | mg/L | 0.005 | mg/L | Final
361 | ec | Residential | 1st Floor | Kitchen Sink | S314ec | 2016-07-17 | 08:35 |  | No Filter | 10 | Zinc | N | 0.01 | U | mg/L | 0.69 | ug/L | 10 | ug/L | Final
361 | ec | Residential | 1st Floor | Kitchen Sink | S314ec | 2016-07-17 | 08:35 |  | No Filter | 10 | Lead | N | 0.5 | U | ug/L | 0.04 | ug/L | 0.5 | ug/L | Final
361 | ec | Residential | 1st Floor | Kitchen Sink | S314ec | 2016-07-17 | 08:35 |  | No Filter | 10 | Copper | Y | 15.6 |  | ug/L | 0.07 | ug/L | 1 | ug/L | Final
361 | ec | Residential | 1st Floor | Kitchen Sink | S314ec | 2016-07-17 | 08:35 |  | No Filter | 10 | Manganese | N | 0.008 | U | mg/L | 0.0016 | mg/L | 0.008 | mg/L | Final
361 | ec | Residential | 1st Floor | Kitchen Sink | S314ec | 2016-07-17 | 08:35 |  | No Filter | 10 | Aluminum | N | 0.2 | U | mg/L | 0.027 | mg/L | 0.2 | mg/L | Final
361 | ec | Residential | 1st Floor | Kitchen Sink | S314ec | 2016-07-17 | 08:35 |  | No Filter | 10 | Calcium | Y | 25.1 |  | mg/L | 0.021 | mg/L | 0.2 | mg/L | Final
361 | ec | Residential | 1st Floor | Kitchen Sink | S314ec | 2016-07-17 | 08:35 |  | No Filter | 10 | Cadmium | N | 2 | U | ug/L | 0.00021 | mg/L | 0.002 | mg/L | Final
361 | ec | Residential | 1st Floor | Kitchen Sink | S314ec | 2016-07-17 | 08:35 |  | No Filter | 10 | Sodium | Y | 5.63 |  | mg/L | 0.036 | mg/L | 0.4 | mg/L | Final
361 | ec | Residential | 1st Floor | Kitchen Sink | S315ec | 2016-07-17 | 08:35 |  | No Filter | 10 | Lead | N | 0.5 | U | ug/L | 0.04 | ug/L | 0.5 | ug/L | Final
361 | ec | Residential | 1st Floor | Kitchen Sink | S315ec | 2016-07-17 | 08:35 |  | No Filter | 10 | Tin | N | 0.02 | U | mg/L | 0.0041 | mg/L | 0.02 | mg/L | Final
361 | ec | Residential | 1st Floor | Kitchen Sink | S315ec | 2016-07-17 | 08:35 |  | No Filter | 10 | Copper | Y | 14.2 |  | ug/L | 0.07 | ug/L | 1 | ug/L | Final
361 | ec | Residential | 1st Floor | Kitchen Sink | S315ec | 2016-07-17 | 08:35 |  | No Filter | 10 | Zinc | N | 0.01 | U | mg/L | 0.69 | ug/L | 10 | ug/L | Final
361 | ec | Residential | 1st Floor | Kitchen Sink | S315ec | 2016-07-17 | 08:35 |  | No Filter | 10 | Magnesium | Y | 7.17 |  | mg/L | 0.022 | mg/L | 0.2 | mg/L | Final
361 | ec | Residential | 1st Floor | Kitchen Sink | S315ec | 2016-07-17 | 08:35 |  | No Filter | 10 | Cadmium | N | 2 | U | ug/L | 0.00021 | mg/L | 0.002 | mg/L | Final
361 | ec | Residential | 1st Floor | Kitchen Sink | S315ec | 2016-07-17 | 08:35 |  | No Filter | 10 | Calcium | Y | 25.4 |  | mg/L | 0.021 | mg/L | 0.2 | mg/L | Final
361 | ec | Residential | 1st Floor | Kitchen Sink | S315ec | 2016-07-17 | 08:35 |  | No Filter | 10 | Aluminum | N | 0.2 | U | mg/L | 0.027 | mg/L | 0.2 | mg/L | Final
361 | ec | Residential | 1st Floor | Kitchen Sink | S315ec | 2016-07-17 | 08:35 |  | No Filter | 10 | Manganese | N | 0.008 | U | mg/L | 0.0016 | mg/L | 0.008 | mg/L | Final
361 | ec | Residential | 1st Floor | Kitchen Sink | S315ec | 2016-07-17 | 08:35 |  | No Filter | 10 | Nickel | N | 0.006 | U | mg/L | 0.0018 | mg/L | 0.006 | mg/L | Final
361 | ec | Residential | 1st Floor | Kitchen Sink | S315ec | 2016-07-17 | 08:35 |  | No Filter | 10 | Sodium | Y | 5.73 |  | mg/L | 0.036 | mg/L | 0.4 | mg/L | Final
361 | ec | Residential | 1st Floor | Kitchen Sink | S315ec | 2016-07-17 | 08:35 |  | No Filter | 10 | Chromium | N | 5 | U | ug/L | 0.00086 | mg/L | 0.005 | mg/L | Final
361 | ec | Residential | 1st Floor | Kitchen Sink | S311ec | 2016-07-17 | 08:35 |  | No Filter | 10 | Potassium | Y | 1.04 |  | mg/L | 0.072 | mg/L | 0.8 | mg/L | Final
361 | ec | Residential | 1st Floor | Kitchen Sink | DS303ec | 2016-07-17 | 08:43 |  | No Filter | 10 | Potassium | Y | 1.05 |  | mg/L | 0.072 | mg/L | 0.8 | mg/L | Final
361 | ec | Residential | 1st Floor | Kitchen Sink | S302ec | 2016-07-17 | 08:35 |  | No Filter | 10 | Potassium | Y | 1.05 |  | mg/L | 0.072 | mg/L | 0.8 | mg/L | Final
361 | ec | Residential | 1st Floor | Kitchen Sink | S303ec | 2016-07-17 | 08:35 |  | No Filter | 10 | Potassium | Y | 1.05 |  | mg/L | 0.072 | mg/L | 0.8 | mg/L | Final
361 | ec | Residential | 1st Floor | Kitchen Sink | S309ec | 2016-07-17 | 08:35 |  | No Filter | 10 | Potassium | Y | 1.05 |  | mg/L | 0.072 | mg/L | 0.8 | mg/L | Final
361 | ec | Residential | 1st Floor | Kitchen Sink | S310ec | 2016-07-17 | 08:35 |  | No Filter | 10 | Potassium | Y | 1.05 |  | mg/L | 0.072 | mg/L | 0.8 | mg/L | Final
361 | ec | Residential | 1st Floor | Kitchen Sink | S308ec | 2016-07-17 | 08:35 |  | No Filter | 10 | Potassium | Y | 1.06 |  | mg/L | 0.072 | mg/L | 0.8 | mg/L | Final
361 | ec | Residential | 1st Floor | Kitchen Sink | S312ec | 2016-07-17 | 08:35 |  | No Filter | 10 | Potassium | Y | 1.08 |  | mg/L | 0.072 | mg/L | 0.8 | mg/L | Final
361 | ec | Residential | 1st Floor | Kitchen Sink | S313ec | 2016-07-17 | 08:35 |  | No Filter | 10 | Potassium | Y | 1.09 |  | mg/L | 0.072 | mg/L | 0.8 | mg/L | Final
360 | ed | Residential | 1st Floor | Kitchen Sink | DS303ed | 2016-07-17 | 09:40 |  | No Filter | 10 | Iron | N | 0.08 | U | mg/L | 0.016 | mg/L | 0.08 | mg/L | Final
360 | ed | Residential | 1st Floor | Kitchen Sink | S301ed | 2016-07-17 | 09:32 |  | No Filter | 10 | Iron | N | 0.08 | U | mg/L | 0.016 | mg/L | 0.08 | mg/L | Final
360 | ed | Residential | 1st Floor | Kitchen Sink | S302ed | 2016-07-17 | 09:32 |  | No Filter | 10 | Iron | N | 0.08 | U | mg/L | 0.016 | mg/L | 0.08 | mg/L | Final
360 | ed | Residential | 1st Floor | Kitchen Sink | S303ed | 2016-07-17 | 09:32 |  | No Filter | 10 | Iron | N | 0.08 | U | mg/L | 0.016 | mg/L | 0.08 | mg/L | Final
360 | ed | Residential | 1st Floor | Kitchen Sink | S304ed | 2016-07-17 | 09:32 |  | No Filter | 10 | Iron | N | 0.08 | U | mg/L | 0.016 | mg/L | 0.08 | mg/L | Final
360 | ed | Residential | 1st Floor | Kitchen Sink | S305ed | 2016-07-17 | 09:32 |  | No Filter | 10 | Iron | N | 0.08 | U | mg/L | 0.016 | mg/L | 0.08 | mg/L | Final
360 | ed | Residential | 1st Floor | Kitchen Sink | S306ed | 2016-07-17 | 09:32 |  | No Filter | 10 | Iron | N | 0.08 | U | mg/L | 0.016 | mg/L | 0.08 | mg/L | Final
360 | ed | Residential | 1st Floor | Kitchen Sink | S307ed | 2016-07-17 | 09:32 |  | No Filter | 10 | Iron | N | 0.08 | U | mg/L | 0.016 | mg/L | 0.08 | mg/L | Final
360 | ed | Residential | 1st Floor | Kitchen Sink | S308ed | 2016-07-17 | 09:32 |  | No Filter | 10 | Iron | N | 0.08 | U | mg/L | 0.016 | mg/L | 0.08 | mg/L | Final
360 | ed | Residential | 1st Floor | Kitchen Sink | S309ed | 2016-07-17 | 09:32 |  | No Filter | 10 | Iron | N | 0.08 | U | mg/L | 0.016 | mg/L | 0.08 | mg/L | Final
360 | ed | Residential | 1st Floor | Kitchen Sink | S310ed | 2016-07-17 | 09:32 |  | No Filter | 10 | Iron | N | 0.08 | U | mg/L | 0.016 | mg/L | 0.08 | mg/L | Final
360 | ed | Residential | 1st Floor | Kitchen Sink | S311ed | 2016-07-17 | 09:32 |  | No Filter | 10 | Iron | N | 0.08 | U | mg/L | 0.016 | mg/L | 0.08 | mg/L | Final
360 | ed | Residential | 1st Floor | Kitchen Sink | S312ed | 2016-07-17 | 09:32 |  | No Filter | 10 | Iron | N | 0.08 | U | mg/L | 0.016 | mg/L | 0.08 | mg/L | Final
360 | ed | Residential | 1st Floor | Kitchen Sink | S313ed | 2016-07-17 | 09:32 |  | No Filter | 10 | Iron | N | 0.08 | U | mg/L | 0.016 | mg/L | 0.08 | mg/L | Final
360 | ed | Residential | 1st Floor | Kitchen Sink | S314ed | 2016-07-17 | 09:32 |  | No Filter | 10 | Iron | N | 0.08 | U | mg/L | 0.016 | mg/L | 0.08 | mg/L | Final
360 | ed | Residential | 1st Floor | Kitchen Sink | S315ed | 2016-07-17 | 09:32 |  | No Filter | 10 | Iron | N | 0.08 | U | mg/L | 0.016 | mg/L | 0.08 | mg/L | Final
360 | ed | Residential | 1st Floor | Kitchen Sink | S316ed | 2016-07-17 | 09:32 |  | No Filter | 10 | Iron | N | 0.08 | U | mg/L | 0.016 | mg/L | 0.08 | mg/L | Final
360 | ed | Residential | 1st Floor | Kitchen Sink | S317ed | 2016-07-17 | 09:32 |  | No Filter | 10 | Iron | N | 0.08 | U | mg/L | 0.016 | mg/L | 0.08 | mg/L | Final
360 | ed | Residential | 1st Floor | Kitchen Sink | S306ed | 2016-07-17 | 09:32 |  | No Filter | 10 | Potassium | Y | 1.01 |  | mg/L | 0.072 | mg/L | 0.8 | mg/L | Final
360 | ed | Residential | 1st Floor | Kitchen Sink | DS302ed | 2016-07-17 | 09:40 |  | No Filter | 10 | Total Alkalinity | Y | 77 |  | mg CaCO3/L |  | mg CaCO3/L | 20 | mg CaCO3/L | Final
360 | ed | Residential | 1st Floor | Kitchen Sink | DS302ed | 2016-07-17 | 09:40 |  | No Filter | 10 | Fluoride | Y | 0.85 |  | mg/L | 0.01 | mg/L | 0.02 | mg/L | Final
360 | ed | Residential | 1st Floor | Kitchen Sink | DS302ed | 2016-07-17 | 09:40 |  | No Filter | 10 | Sulfate as SO4 | Y | 20.3 |  | mg/L | 0.02 | mg/L | 0.12 | mg/L | Final
360 | ed | Residential | 1st Floor | Kitchen Sink | DS302ed | 2016-07-17 | 09:40 |  | No Filter | 10 | Chloride | Y | 10.7 |  | mg/L | 0.02 | mg/L | 0.12 | mg/L | Final
360 | ed | Residential | 1st Floor | Kitchen Sink | DS301ed | 2016-07-17 | 09:40 |  | No Filter | 10 | Total Phosphorus | Y | 1.04 |  | mg/L | 0.06 | mg/L | 0.15 | mg/L | Final
360 | ed | Residential | 1st Floor | Kitchen Sink | DS303ed | 2016-07-17 | 09:40 |  | No Filter | 10 | Zinc | N | 0.01 | U | mg/L | 0.69 | ug/L | 10 | ug/L | Final
360 | ed | Residential | 1st Floor | Kitchen Sink | DS303ed | 2016-07-17 | 09:40 |  | No Filter | 10 | Cadmium | N | 2 | U | ug/L | 0.00021 | mg/L | 0.002 | mg/L | Final
360 | ed | Residential | 1st Floor | Kitchen Sink | DS303ed | 2016-07-17 | 09:40 |  | No Filter | 10 | Aluminum | N | 0.2 | U | mg/L | 0.027 | mg/L | 0.2 | mg/L | Final
360 | ed | Residential | 1st Floor | Kitchen Sink | DS303ed | 2016-07-17 | 09:40 |  | No Filter | 10 | Manganese | N | 0.008 | U | mg/L | 0.0016 | mg/L | 0.008 | mg/L | Final
360 | ed | Residential | 1st Floor | Kitchen Sink | DS303ed | 2016-07-17 | 09:40 |  | No Filter | 10 | Nickel | N | 0.006 | U | mg/L | 0.0018 | mg/L | 0.006 | mg/L | Final
360 | ed | Residential | 1st Floor | Kitchen Sink | DS303ed | 2016-07-17 | 09:40 |  | No Filter | 10 | Calcium | Y | 27.5 |  | mg/L | 0.021 | mg/L | 0.2 | mg/L | Final
360 | ed | Residential | 1st Floor | Kitchen Sink | DS303ed | 2016-07-17 | 09:40 |  | No Filter | 10 | Lead | Y | 2.19 |  | ug/L | 0.04 | ug/L | 0.5 | ug/L | Final
360 | ed | Residential | 1st Floor | Kitchen Sink | DS303ed | 2016-07-17 | 09:40 |  | No Filter | 10 | Magnesium | Y | 7.84 |  | mg/L | 0.022 | mg/L | 0.2 | mg/L | Final
360 | ed | Residential | 1st Floor | Kitchen Sink | DS303ed | 2016-07-17 | 09:40 |  | No Filter | 10 | Sodium | Y | 5.76 |  | mg/L | 0.036 | mg/L | 0.4 | mg/L | Final
360 | ed | Residential | 1st Floor | Kitchen Sink | DS303ed | 2016-07-17 | 09:40 |  | No Filter | 10 | Tin | N | 0.02 | U | mg/L | 0.0041 | mg/L | 0.02 | mg/L | Final
360 | ed | Residential | 1st Floor | Kitchen Sink | DS303ed | 2016-07-17 | 09:40 |  | No Filter | 10 | Copper | Y | 4.87 |  | ug/L | 0.07 | ug/L | 1 | ug/L | Final
360 | ed | Residential | 1st Floor | Kitchen Sink | DS303ed | 2016-07-17 | 09:40 |  | No Filter | 10 | Chromium | N | 5 | U | ug/L | 0.00086 | mg/L | 0.005 | mg/L | Final
360 | ed | Residential | 1st Floor | Kitchen Sink | S301ed | 2016-07-17 | 09:32 |  | No Filter | 10 | Manganese | N | 0.008 | U | mg/L | 0.0016 | mg/L | 0.008 | mg/L | Final
360 | ed | Residential | 1st Floor | Kitchen Sink | S301ed | 2016-07-17 | 09:32 |  | No Filter | 10 | Calcium | Y | 27 | J | mg/L | 0.021 | mg/L | 0.2 | mg/L | Final
360 | ed | Residential | 1st Floor | Kitchen Sink | S301ed | 2016-07-17 | 09:32 |  | No Filter | 10 | Aluminum | N | 0.2 | U | mg/L | 0.027 | mg/L | 0.2 | mg/L | Final
360 | ed | Residential | 1st Floor | Kitchen Sink | S301ed | 2016-07-17 | 09:32 |  | No Filter | 10 | Tin | N | 0.02 | U | mg/L | 0.0041 | mg/L | 0.02 | mg/L | Final
360 | ed | Residential | 1st Floor | Kitchen Sink | S301ed | 2016-07-17 | 09:32 |  | No Filter | 10 | Chromium | N | 5 | U | ug/L | 0.00086 | mg/L | 0.005 | mg/L | Final
360 | ed | Residential | 1st Floor | Kitchen Sink | S301ed | 2016-07-17 | 09:32 |  | No Filter | 10 | Sodium | Y | 5.62 | J | mg/L | 0.036 | mg/L | 0.4 | mg/L | Final
360 | ed | Residential | 1st Floor | Kitchen Sink | S301ed | 2016-07-17 | 09:32 |  | No Filter | 10 | Magnesium | Y | 7.71 | J | mg/L | 0.022 | mg/L | 0.2 | mg/L | Final
360 | ed | Residential | 1st Floor | Kitchen Sink | S301ed | 2016-07-17 | 09:32 |  | No Filter | 10 | Nickel | N | 0.006 | U | mg/L | 0.0018 | mg/L | 0.006 | mg/L | Final
360 | ed | Residential | 1st Floor | Kitchen Sink | S301ed | 2016-07-17 | 09:32 |  | No Filter | 10 | Zinc | Y | 0.451 |  | mg/L | 0.69 | ug/L | 10 | ug/L | Final
360 | ed | Residential | 1st Floor | Kitchen Sink | S301ed | 2016-07-17 | 09:32 |  | No Filter | 10 | Lead | Y | 3.92 |  | ug/L | 0.04 | ug/L | 0.5 | ug/L | Final
360 | ed | Residential | 1st Floor | Kitchen Sink | S301ed | 2016-07-17 | 09:32 |  | No Filter | 10 | Cadmium | N | 2 | U | ug/L | 0.00021 | mg/L | 0.002 | mg/L | Final
360 | ed | Residential | 1st Floor | Kitchen Sink | S301ed | 2016-07-17 | 09:32 |  | No Filter | 10 | Copper | Y | 69.9 |  | ug/L | 0.07 | ug/L | 1 | ug/L | Final
360 | ed | Residential | 1st Floor | Kitchen Sink | S302ed | 2016-07-17 | 09:32 |  | No Filter | 10 | Zinc | Y | 0.0644 |  | mg/L | 0.69 | ug/L | 10 | ug/L | Final
360 | ed | Residential | 1st Floor | Kitchen Sink | S302ed | 2016-07-17 | 09:32 |  | No Filter | 10 | Lead | Y | 5.7 |  | ug/L | 0.04 | ug/L | 0.5 | ug/L | Final
360 | ed | Residential | 1st Floor | Kitchen Sink | S302ed | 2016-07-17 | 09:32 |  | No Filter | 10 | Copper | Y | 72.4 |  | ug/L | 0.07 | ug/L | 1 | ug/L | Final
360 | ed | Residential | 1st Floor | Kitchen Sink | S302ed | 2016-07-17 | 09:32 |  | No Filter | 10 | Calcium | Y | 27.3 |  | mg/L | 0.021 | mg/L | 0.2 | mg/L | Final
360 | ed | Residential | 1st Floor | Kitchen Sink | S302ed | 2016-07-17 | 09:32 |  | No Filter | 10 | Manganese | N | 0.008 | U | mg/L | 0.0016 | mg/L | 0.008 | mg/L | Final
360 | ed | Residential | 1st Floor | Kitchen Sink | S302ed | 2016-07-17 | 09:32 |  | No Filter | 10 | Tin | N | 0.02 | U | mg/L | 0.0041 | mg/L | 0.02 | mg/L | Final
360 | ed | Residential | 1st Floor | Kitchen Sink | S302ed | 2016-07-17 | 09:32 |  | No Filter | 10 | Aluminum | N | 0.2 | U | mg/L | 0.027 | mg/L | 0.2 | mg/L | Final
360 | ed | Residential | 1st Floor | Kitchen Sink | S302ed | 2016-07-17 | 09:32 |  | No Filter | 10 | Sodium | Y | 5.69 |  | mg/L | 0.036 | mg/L | 0.4 | mg/L | Final
360 | ed | Residential | 1st Floor | Kitchen Sink | S302ed | 2016-07-17 | 09:32 |  | No Filter | 10 | Cadmium | N | 2 | U | ug/L | 0.00021 | mg/L | 0.002 | mg/L | Final
360 | ed | Residential | 1st Floor | Kitchen Sink | S302ed | 2016-07-17 | 09:32 |  | No Filter | 10 | Nickel | N | 0.006 | U | mg/L | 0.0018 | mg/L | 0.006 | mg/L | Final
360 | ed | Residential | 1st Floor | Kitchen Sink | S302ed | 2016-07-17 | 09:32 |  | No Filter | 10 | Chromium | N | 5 | U | ug/L | 0.00086 | mg/L | 0.005 | mg/L | Final
360 | ed | Residential | 1st Floor | Kitchen Sink | S302ed | 2016-07-17 | 09:32 |  | No Filter | 10 | Magnesium | Y | 7.78 |  | mg/L | 0.022 | mg/L | 0.2 | mg/L | Final
360 | ed | Residential | 1st Floor | Kitchen Sink | S303ed | 2016-07-17 | 09:32 |  | No Filter | 10 | Aluminum | N | 0.2 | U | mg/L | 0.027 | mg/L | 0.2 | mg/L | Final
360 | ed | Residential | 1st Floor | Kitchen Sink | S303ed | 2016-07-17 | 09:32 |  | No Filter | 10 | Copper | Y | 27 |  | ug/L | 0.07 | ug/L | 1 | ug/L | Final
360 | ed | Residential | 1st Floor | Kitchen Sink | S303ed | 2016-07-17 | 09:32 |  | No Filter | 10 | Sodium | Y | 5.83 |  | mg/L | 0.036 | mg/L | 0.4 | mg/L | Final
360 | ed | Residential | 1st Floor | Kitchen Sink | S303ed | 2016-07-17 | 09:32 |  | No Filter | 10 | Magnesium | Y | 8 |  | mg/L | 0.022 | mg/L | 0.2 | mg/L | Final
360 | ed | Residential | 1st Floor | Kitchen Sink | S303ed | 2016-07-17 | 09:32 |  | No Filter | 10 | Manganese | N | 0.008 | U | mg/L | 0.0016 | mg/L | 0.008 | mg/L | Final
360 | ed | Residential | 1st Floor | Kitchen Sink | S303ed | 2016-07-17 | 09:32 |  | No Filter | 10 | Nickel | N | 0.006 | U | mg/L | 0.0018 | mg/L | 0.006 | mg/L | Final
360 | ed | Residential | 1st Floor | Kitchen Sink | S303ed | 2016-07-17 | 09:32 |  | No Filter | 10 | Cadmium | N | 2 | U | ug/L | 0.00021 | mg/L | 0.002 | mg/L | Final
360 | ed | Residential | 1st Floor | Kitchen Sink | S303ed | 2016-07-17 | 09:32 |  | No Filter | 10 | Zinc | Y | 0.0168 |  | mg/L | 0.69 | ug/L | 10 | ug/L | Final
360 | ed | Residential | 1st Floor | Kitchen Sink | S303ed | 2016-07-17 | 09:32 |  | No Filter | 10 | Lead | Y | 3.13 |  | ug/L | 0.04 | ug/L | 0.5 | ug/L | Final
360 | ed | Residential | 1st Floor | Kitchen Sink | S303ed | 2016-07-17 | 09:32 |  | No Filter | 10 | Tin | N | 0.02 | U | mg/L | 0.0041 | mg/L | 0.02 | mg/L | Final
360 | ed | Residential | 1st Floor | Kitchen Sink | S303ed | 2016-07-17 | 09:32 |  | No Filter | 10 | Calcium | Y | 28 |  | mg/L | 0.021 | mg/L | 0.2 | mg/L | Final
360 | ed | Residential | 1st Floor | Kitchen Sink | S303ed | 2016-07-17 | 09:32 |  | No Filter | 10 | Chromium | N | 5 | U | ug/L | 0.00086 | mg/L | 0.005 | mg/L | Final
360 | ed | Residential | 1st Floor | Kitchen Sink | S304ed | 2016-07-17 | 09:32 |  | No Filter | 10 | Lead | Y | 6.28 |  | ug/L | 0.04 | ug/L | 0.5 | ug/L | Final
360 | ed | Residential | 1st Floor | Kitchen Sink | S304ed | 2016-07-17 | 09:32 |  | No Filter | 10 | Chromium | N | 5 | U | ug/L | 0.00086 | mg/L | 0.005 | mg/L | Final
360 | ed | Residential | 1st Floor | Kitchen Sink | S304ed | 2016-07-17 | 09:32 |  | No Filter | 10 | Manganese | N | 0.008 | U | mg/L | 0.0016 | mg/L | 0.008 | mg/L | Final
360 | ed | Residential | 1st Floor | Kitchen Sink | S304ed | 2016-07-17 | 09:32 |  | No Filter | 10 | Nickel | N | 0.006 | U | mg/L | 0.0018 | mg/L | 0.006 | mg/L | Final
360 | ed | Residential | 1st Floor | Kitchen Sink | S304ed | 2016-07-17 | 09:32 |  | No Filter | 10 | Tin | N | 0.02 | U | mg/L | 0.0041 | mg/L | 0.02 | mg/L | Final
360 | ed | Residential | 1st Floor | Kitchen Sink | S304ed | 2016-07-17 | 09:32 |  | No Filter | 10 | Calcium | Y | 27.4 |  | mg/L | 0.021 | mg/L | 0.2 | mg/L | Final
360 | ed | Residential | 1st Floor | Kitchen Sink | S304ed | 2016-07-17 | 09:32 |  | No Filter | 10 | Cadmium | N | 2 | U | ug/L | 0.00021 | mg/L | 0.002 | mg/L | Final
360 | ed | Residential | 1st Floor | Kitchen Sink | S304ed | 2016-07-17 | 09:32 |  | No Filter | 10 | Aluminum | N | 0.2 | U | mg/L | 0.027 | mg/L | 0.2 | mg/L | Final
360 | ed | Residential | 1st Floor | Kitchen Sink | S304ed | 2016-07-17 | 09:32 |  | No Filter | 10 | Sodium | Y | 5.67 |  | mg/L | 0.036 | mg/L | 0.4 | mg/L | Final
360 | ed | Residential | 1st Floor | Kitchen Sink | S304ed | 2016-07-17 | 09:32 |  | No Filter | 10 | Copper | Y | 16.6 |  | ug/L | 0.07 | ug/L | 1 | ug/L | Final
360 | ed | Residential | 1st Floor | Kitchen Sink | S304ed | 2016-07-17 | 09:32 |  | No Filter | 10 | Zinc | N | 0.01 | U | mg/L | 0.69 | ug/L | 10 | ug/L | Final
360 | ed | Residential | 1st Floor | Kitchen Sink | S304ed | 2016-07-17 | 09:32 |  | No Filter | 10 | Magnesium | Y | 7.77 |  | mg/L | 0.022 | mg/L | 0.2 | mg/L | Final
360 | ed | Residential | 1st Floor | Kitchen Sink | S305ed | 2016-07-17 | 09:32 |  | No Filter | 10 | Aluminum | N | 0.2 | U | mg/L | 0.027 | mg/L | 0.2 | mg/L | Final
360 | ed | Residential | 1st Floor | Kitchen Sink | S305ed | 2016-07-17 | 09:32 |  | No Filter | 10 | Copper | Y | 10.6 |  | ug/L | 0.07 | ug/L | 1 | ug/L | Final
360 | ed | Residential | 1st Floor | Kitchen Sink | S305ed | 2016-07-17 | 09:32 |  | No Filter | 10 | Magnesium | Y | 7.7 |  | mg/L | 0.022 | mg/L | 0.2 | mg/L | Final
360 | ed | Residential | 1st Floor | Kitchen Sink | S305ed | 2016-07-17 | 09:32 |  | No Filter | 10 | Manganese | N | 0.008 | U | mg/L | 0.0016 | mg/L | 0.008 | mg/L | Final
360 | ed | Residential | 1st Floor | Kitchen Sink | S305ed | 2016-07-17 | 09:32 |  | No Filter | 10 | Sodium | Y | 5.6 |  | mg/L | 0.036 | mg/L | 0.4 | mg/L | Final
360 | ed | Residential | 1st Floor | Kitchen Sink | S305ed | 2016-07-17 | 09:32 |  | No Filter | 10 | Tin | N | 0.02 | U | mg/L | 0.0041 | mg/L | 0.02 | mg/L | Final
360 | ed | Residential | 1st Floor | Kitchen Sink | S305ed | 2016-07-17 | 09:32 |  | No Filter | 10 | Cadmium | N | 2 | U | ug/L | 0.00021 | mg/L | 0.002 | mg/L | Final
360 | ed | Residential | 1st Floor | Kitchen Sink | S305ed | 2016-07-17 | 09:32 |  | No Filter | 10 | Lead | Y | 11 |  | ug/L | 0.04 | ug/L | 0.5 | ug/L | Final
360 | ed | Residential | 1st Floor | Kitchen Sink | S305ed | 2016-07-17 | 09:32 |  | No Filter | 10 | Zinc | N | 0.01 | U | mg/L | 0.69 | ug/L | 10 | ug/L | Final
360 | ed | Residential | 1st Floor | Kitchen Sink | S305ed | 2016-07-17 | 09:32 |  | No Filter | 10 | Nickel | N | 0.006 | U | mg/L | 0.0018 | mg/L | 0.006 | mg/L | Final
360 | ed | Residential | 1st Floor | Kitchen Sink | S305ed | 2016-07-17 | 09:32 |  | No Filter | 10 | Calcium | Y | 27.1 |  | mg/L | 0.021 | mg/L | 0.2 | mg/L | Final
360 | ed | Residential | 1st Floor | Kitchen Sink | S305ed | 2016-07-17 | 09:32 |  | No Filter | 10 | Chromium | N | 5 | U | ug/L | 0.00086 | mg/L | 0.005 | mg/L | Final
360 | ed | Residential | 1st Floor | Kitchen Sink | S306ed | 2016-07-17 | 09:32 |  | No Filter | 10 | Lead | Y | 10.2 |  | ug/L | 0.04 | ug/L | 0.5 | ug/L | Final
360 | ed | Residential | 1st Floor | Kitchen Sink | S306ed | 2016-07-17 | 09:32 |  | No Filter | 10 | Zinc | N | 0.01 | U | mg/L | 0.69 | ug/L | 10 | ug/L | Final
360 | ed | Residential | 1st Floor | Kitchen Sink | S306ed | 2016-07-17 | 09:32 |  | No Filter | 10 | Chromium | N | 5 | U | ug/L | 0.00086 | mg/L | 0.005 | mg/L | Final
360 | ed | Residential | 1st Floor | Kitchen Sink | S306ed | 2016-07-17 | 09:32 |  | No Filter | 10 | Copper | Y | 5.83 |  | ug/L | 0.07 | ug/L | 1 | ug/L | Final
360 | ed | Residential | 1st Floor | Kitchen Sink | S306ed | 2016-07-17 | 09:32 |  | No Filter | 10 | Nickel | N | 0.006 | U | mg/L | 0.0018 | mg/L | 0.006 | mg/L | Final
360 | ed | Residential | 1st Floor | Kitchen Sink | S306ed | 2016-07-17 | 09:32 |  | No Filter | 10 | Sodium | Y | 5.56 |  | mg/L | 0.036 | mg/L | 0.4 | mg/L | Final
360 | ed | Residential | 1st Floor | Kitchen Sink | S306ed | 2016-07-17 | 09:32 |  | No Filter | 10 | Manganese | N | 0.008 | U | mg/L | 0.0016 | mg/L | 0.008 | mg/L | Final
360 | ed | Residential | 1st Floor | Kitchen Sink | S306ed | 2016-07-17 | 09:32 |  | No Filter | 10 | Magnesium | Y | 7.66 |  | mg/L | 0.022 | mg/L | 0.2 | mg/L | Final
360 | ed | Residential | 1st Floor | Kitchen Sink | S306ed | 2016-07-17 | 09:32 |  | No Filter | 10 | Cadmium | N | 2 | U | ug/L | 0.00021 | mg/L | 0.002 | mg/L | Final
360 | ed | Residential | 1st Floor | Kitchen Sink | S306ed | 2016-07-17 | 09:32 |  | No Filter | 10 | Calcium | Y | 26.9 |  | mg/L | 0.021 | mg/L | 0.2 | mg/L | Final
360 | ed | Residential | 1st Floor | Kitchen Sink | S306ed | 2016-07-17 | 09:32 |  | No Filter | 10 | Tin | N | 0.02 | U | mg/L | 0.0041 | mg/L | 0.02 | mg/L | Final
360 | ed | Residential | 1st Floor | Kitchen Sink | S306ed | 2016-07-17 | 09:32 |  | No Filter | 10 | Aluminum | N | 0.2 | U | mg/L | 0.027 | mg/L | 0.2 | mg/L | Final
360 | ed | Residential | 1st Floor | Kitchen Sink | S307ed | 2016-07-17 | 09:32 |  | No Filter | 10 | Zinc | N | 0.01 | U | mg/L | 0.69 | ug/L | 10 | ug/L | Final
360 | ed | Residential | 1st Floor | Kitchen Sink | S307ed | 2016-07-17 | 09:32 |  | No Filter | 10 | Lead | Y | 7.97 |  | ug/L | 0.04 | ug/L | 0.5 | ug/L | Final
360 | ed | Residential | 1st Floor | Kitchen Sink | S307ed | 2016-07-17 | 09:32 |  | No Filter | 10 | Copper | Y | 5.98 |  | ug/L | 0.07 | ug/L | 1 | ug/L | Final
360 | ed | Residential | 1st Floor | Kitchen Sink | S307ed | 2016-07-17 | 09:32 |  | No Filter | 10 | Nickel | N | 0.006 | U | mg/L | 0.0018 | mg/L | 0.006 | mg/L | Final
360 | ed | Residential | 1st Floor | Kitchen Sink | S307ed | 2016-07-17 | 09:32 |  | No Filter | 10 | Manganese | N | 0.008 | U | mg/L | 0.0016 | mg/L | 0.008 | mg/L | Final
360 | ed | Residential | 1st Floor | Kitchen Sink | S307ed | 2016-07-17 | 09:32 |  | No Filter | 10 | Magnesium | Y | 7.74 |  | mg/L | 0.022 | mg/L | 0.2 | mg/L | Final
360 | ed | Residential | 1st Floor | Kitchen Sink | S307ed | 2016-07-17 | 09:32 |  | No Filter | 10 | Chromium | N | 5 | U | ug/L | 0.00086 | mg/L | 0.005 | mg/L | Final
360 | ed | Residential | 1st Floor | Kitchen Sink | S307ed | 2016-07-17 | 09:32 |  | No Filter | 10 | Calcium | Y | 27.1 |  | mg/L | 0.021 | mg/L | 0.2 | mg/L | Final
360 | ed | Residential | 1st Floor | Kitchen Sink | S307ed | 2016-07-17 | 09:32 |  | No Filter | 10 | Cadmium | N | 2 | U | ug/L | 0.00021 | mg/L | 0.002 | mg/L | Final
360 | ed | Residential | 1st Floor | Kitchen Sink | S307ed | 2016-07-17 | 09:32 |  | No Filter | 10 | Tin | N | 0.02 | U | mg/L | 0.0041 | mg/L | 0.02 | mg/L | Final
360 | ed | Residential | 1st Floor | Kitchen Sink | S307ed | 2016-07-17 | 09:32 |  | No Filter | 10 | Sodium | Y | 5.65 |  | mg/L | 0.036 | mg/L | 0.4 | mg/L | Final
360 | ed | Residential | 1st Floor | Kitchen Sink | S307ed | 2016-07-17 | 09:32 |  | No Filter | 10 | Aluminum | N | 0.2 | U | mg/L | 0.027 | mg/L | 0.2 | mg/L | Final
360 | ed | Residential | 1st Floor | Kitchen Sink | S308ed | 2016-07-17 | 09:32 |  | No Filter | 10 | Tin | N | 0.02 | U | mg/L | 0.0041 | mg/L | 0.02 | mg/L | Final
360 | ed | Residential | 1st Floor | Kitchen Sink | S308ed | 2016-07-17 | 09:32 |  | No Filter | 10 | Cadmium | N | 2 | U | ug/L | 0.00021 | mg/L | 0.002 | mg/L | Final
360 | ed | Residential | 1st Floor | Kitchen Sink | S308ed | 2016-07-17 | 09:32 |  | No Filter | 10 | Chromium | N | 5 | U | ug/L | 0.00086 | mg/L | 0.005 | mg/L | Final
360 | ed | Residential | 1st Floor | Kitchen Sink | S308ed | 2016-07-17 | 09:32 |  | No Filter | 10 | Calcium | Y | 27.5 |  | mg/L | 0.021 | mg/L | 0.2 | mg/L | Final
360 | ed | Residential | 1st Floor | Kitchen Sink | S308ed | 2016-07-17 | 09:32 |  | No Filter | 10 | Manganese | N | 0.008 | U | mg/L | 0.0016 | mg/L | 0.008 | mg/L | Final
360 | ed | Residential | 1st Floor | Kitchen Sink | S308ed | 2016-07-17 | 09:32 |  | No Filter | 10 | Aluminum | N | 0.2 | U | mg/L | 0.027 | mg/L | 0.2 | mg/L | Final
360 | ed | Residential | 1st Floor | Kitchen Sink | S308ed | 2016-07-17 | 09:32 |  | No Filter | 10 | Sodium | Y | 5.65 |  | mg/L | 0.036 | mg/L | 0.4 | mg/L | Final
360 | ed | Residential | 1st Floor | Kitchen Sink | S308ed | 2016-07-17 | 09:32 |  | No Filter | 10 | Nickel | N | 0.006 | U | mg/L | 0.0018 | mg/L | 0.006 | mg/L | Final
360 | ed | Residential | 1st Floor | Kitchen Sink | S308ed | 2016-07-17 | 09:32 |  | No Filter | 10 | Magnesium | Y | 7.78 |  | mg/L | 0.022 | mg/L | 0.2 | mg/L | Final
360 | ed | Residential | 1st Floor | Kitchen Sink | S308ed | 2016-07-17 | 09:32 |  | No Filter | 10 | Copper | Y | 11.4 |  | ug/L | 0.07 | ug/L | 1 | ug/L | Final
360 | ed | Residential | 1st Floor | Kitchen Sink | S308ed | 2016-07-17 | 09:32 |  | No Filter | 10 | Zinc | N | 0.01 | U | mg/L | 0.69 | ug/L | 10 | ug/L | Final
360 | ed | Residential | 1st Floor | Kitchen Sink | S308ed | 2016-07-17 | 09:32 |  | No Filter | 10 | Lead | Y | 3.38 |  | ug/L | 0.04 | ug/L | 0.5 | ug/L | Final
360 | ed | Residential | 1st Floor | Kitchen Sink | S309ed | 2016-07-17 | 09:32 |  | No Filter | 10 | Zinc | N | 0.01 | U | mg/L | 0.69 | ug/L | 10 | ug/L | Final
360 | ed | Residential | 1st Floor | Kitchen Sink | S309ed | 2016-07-17 | 09:32 |  | No Filter | 10 | Manganese | N | 0.008 | U | mg/L | 0.0016 | mg/L | 0.008 | mg/L | Final
360 | ed | Residential | 1st Floor | Kitchen Sink | S309ed | 2016-07-17 | 09:32 |  | No Filter | 10 | Calcium | Y | 27.6 |  | mg/L | 0.021 | mg/L | 0.2 | mg/L | Final
360 | ed | Residential | 1st Floor | Kitchen Sink | S309ed | 2016-07-17 | 09:32 |  | No Filter | 10 | Chromium | N | 5 | U | ug/L | 0.00086 | mg/L | 0.005 | mg/L | Final
360 | ed | Residential | 1st Floor | Kitchen Sink | S309ed | 2016-07-17 | 09:32 |  | No Filter | 10 | Magnesium | Y | 7.81 |  | mg/L | 0.022 | mg/L | 0.2 | mg/L | Final
360 | ed | Residential | 1st Floor | Kitchen Sink | S309ed | 2016-07-17 | 09:32 |  | No Filter | 10 | Tin | N | 0.02 | U | mg/L | 0.0041 | mg/L | 0.02 | mg/L | Final
360 | ed | Residential | 1st Floor | Kitchen Sink | S309ed | 2016-07-17 | 09:32 |  | No Filter | 10 | Nickel | N | 0.006 | U | mg/L | 0.0018 | mg/L | 0.006 | mg/L | Final
360 | ed | Residential | 1st Floor | Kitchen Sink | S309ed | 2016-07-17 | 09:32 |  | No Filter | 10 | Aluminum | N | 0.2 | U | mg/L | 0.027 | mg/L | 0.2 | mg/L | Final
360 | ed | Residential | 1st Floor | Kitchen Sink | S309ed | 2016-07-17 | 09:32 |  | No Filter | 10 | Cadmium | N | 2 | U | ug/L | 0.00021 | mg/L | 0.002 | mg/L | Final
360 | ed | Residential | 1st Floor | Kitchen Sink | S309ed | 2016-07-17 | 09:32 |  | No Filter | 10 | Copper | Y | 14.7 |  | ug/L | 0.07 | ug/L | 1 | ug/L | Final
360 | ed | Residential | 1st Floor | Kitchen Sink | S309ed | 2016-07-17 | 09:32 |  | No Filter | 10 | Lead | Y | 2.55 |  | ug/L | 0.04 | ug/L | 0.5 | ug/L | Final
360 | ed | Residential | 1st Floor | Kitchen Sink | S309ed | 2016-07-17 | 09:32 |  | No Filter | 10 | Sodium | Y | 5.75 |  | mg/L | 0.036 | mg/L | 0.4 | mg/L | Final
360 | ed | Residential | 1st Floor | Kitchen Sink | S310ed | 2016-07-17 | 09:32 |  | No Filter | 10 | Nickel | N | 0.006 | U | mg/L | 0.0018 | mg/L | 0.006 | mg/L | Final
360 | ed | Residential | 1st Floor | Kitchen Sink | S310ed | 2016-07-17 | 09:32 |  | No Filter | 10 | Magnesium | Y | 7.7 |  | mg/L | 0.022 | mg/L | 0.2 | mg/L | Final
360 | ed | Residential | 1st Floor | Kitchen Sink | S310ed | 2016-07-17 | 09:32 |  | No Filter | 10 | Manganese | N | 0.008 | U | mg/L | 0.0016 | mg/L | 0.008 | mg/L | Final
360 | ed | Residential | 1st Floor | Kitchen Sink | S310ed | 2016-07-17 | 09:32 |  | No Filter | 10 | Cadmium | N | 2 | U | ug/L | 0.00021 | mg/L | 0.002 | mg/L | Final
360 | ed | Residential | 1st Floor | Kitchen Sink | S310ed | 2016-07-17 | 09:32 |  | No Filter | 10 | Zinc | N | 0.01 | U | mg/L | 0.69 | ug/L | 10 | ug/L | Final
360 | ed | Residential | 1st Floor | Kitchen Sink | S310ed | 2016-07-17 | 09:32 |  | No Filter | 10 | Chromium | N | 5 | U | ug/L | 0.00086 | mg/L | 0.005 | mg/L | Final
360 | ed | Residential | 1st Floor | Kitchen Sink | S310ed | 2016-07-17 | 09:32 |  | No Filter | 10 | Copper | Y | 12.9 |  | ug/L | 0.07 | ug/L | 1 | ug/L | Final
360 | ed | Residential | 1st Floor | Kitchen Sink | S310ed | 2016-07-17 | 09:32 |  | No Filter | 10 | Tin | N | 0.02 | U | mg/L | 0.0041 | mg/L | 0.02 | mg/L | Final
360 | ed | Residential | 1st Floor | Kitchen Sink | S310ed | 2016-07-17 | 09:32 |  | No Filter | 10 | Calcium | Y | 27.3 |  | mg/L | 0.021 | mg/L | 0.2 | mg/L | Final
360 | ed | Residential | 1st Floor | Kitchen Sink | S310ed | 2016-07-17 | 09:32 |  | No Filter | 10 | Aluminum | N | 0.2 | U | mg/L | 0.027 | mg/L | 0.2 | mg/L | Final
360 | ed | Residential | 1st Floor | Kitchen Sink | S310ed | 2016-07-17 | 09:32 |  | No Filter | 10 | Sodium | Y | 5.66 |  | mg/L | 0.036 | mg/L | 0.4 | mg/L | Final
360 | ed | Residential | 1st Floor | Kitchen Sink | S310ed | 2016-07-17 | 09:32 |  | No Filter | 10 | Lead | Y | 2.44 |  | ug/L | 0.04 | ug/L | 0.5 | ug/L | Final
360 | ed | Residential | 1st Floor | Kitchen Sink | S311ed | 2016-07-17 | 09:32 |  | No Filter | 10 | Magnesium | Y | 7.82 |  | mg/L | 0.022 | mg/L | 0.2 | mg/L | Final
360 | ed | Residential | 1st Floor | Kitchen Sink | S311ed | 2016-07-17 | 09:32 |  | No Filter | 10 | Chromium | N | 5 | U | ug/L | 0.00086 | mg/L | 0.005 | mg/L | Final
360 | ed | Residential | 1st Floor | Kitchen Sink | S311ed | 2016-07-17 | 09:32 |  | No Filter | 10 | Calcium | Y | 27.5 |  | mg/L | 0.021 | mg/L | 0.2 | mg/L | Final
360 | ed | Residential | 1st Floor | Kitchen Sink | S311ed | 2016-07-17 | 09:32 |  | No Filter | 10 | Cadmium | N | 2 | U | ug/L | 0.00021 | mg/L | 0.002 | mg/L | Final
360 | ed | Residential | 1st Floor | Kitchen Sink | S311ed | 2016-07-17 | 09:32 |  | No Filter | 10 | Aluminum | N | 0.2 | U | mg/L | 0.027 | mg/L | 0.2 | mg/L | Final
360 | ed | Residential | 1st Floor | Kitchen Sink | S311ed | 2016-07-17 | 09:32 |  | No Filter | 10 | Manganese | N | 0.008 | U | mg/L | 0.0016 | mg/L | 0.008 | mg/L | Final
360 | ed | Residential | 1st Floor | Kitchen Sink | S311ed | 2016-07-17 | 09:32 |  | No Filter | 10 | Tin | N | 0.02 | U | mg/L | 0.0041 | mg/L | 0.02 | mg/L | Final
360 | ed | Residential | 1st Floor | Kitchen Sink | S311ed | 2016-07-17 | 09:32 |  | No Filter | 10 | Sodium | Y | 5.76 |  | mg/L | 0.036 | mg/L | 0.4 | mg/L | Final
360 | ed | Residential | 1st Floor | Kitchen Sink | S311ed | 2016-07-17 | 09:32 |  | No Filter | 10 | Nickel | N | 0.006 | U | mg/L | 0.0018 | mg/L | 0.006 | mg/L | Final
360 | ed | Residential | 1st Floor | Kitchen Sink | S311ed | 2016-07-17 | 09:32 |  | No Filter | 10 | Lead | Y | 2.44 |  | ug/L | 0.04 | ug/L | 0.5 | ug/L | Final
360 | ed | Residential | 1st Floor | Kitchen Sink | S311ed | 2016-07-17 | 09:32 |  | No Filter | 10 | Copper | Y | 7.4 |  | ug/L | 0.07 | ug/L | 1 | ug/L | Final
360 | ed | Residential | 1st Floor | Kitchen Sink | S311ed | 2016-07-17 | 09:32 |  | No Filter | 10 | Zinc | N | 0.01 | U | mg/L | 0.69 | ug/L | 10 | ug/L | Final
360 | ed | Residential | 1st Floor | Kitchen Sink | S312ed | 2016-07-17 | 09:32 |  | No Filter | 10 | Aluminum | N | 0.2 | U | mg/L | 0.027 | mg/L | 0.2 | mg/L | Final
360 | ed | Residential | 1st Floor | Kitchen Sink | S312ed | 2016-07-17 | 09:32 |  | No Filter | 10 | Nickel | N | 0.006 | U | mg/L | 0.0018 | mg/L | 0.006 | mg/L | Final
360 | ed | Residential | 1st Floor | Kitchen Sink | S312ed | 2016-07-17 | 09:32 |  | No Filter | 10 | Manganese | N | 0.008 | U | mg/L | 0.0016 | mg/L | 0.008 | mg/L | Final
360 | ed | Residential | 1st Floor | Kitchen Sink | S312ed | 2016-07-17 | 09:32 |  | No Filter | 10 | Chromium | N | 5 | U | ug/L | 0.00086 | mg/L | 0.005 | mg/L | Final
360 | ed | Residential | 1st Floor | Kitchen Sink | S312ed | 2016-07-17 | 09:32 |  | No Filter | 10 | Tin | N | 0.02 | U | mg/L | 0.0041 | mg/L | 0.02 | mg/L | Final
360 | ed | Residential | 1st Floor | Kitchen Sink | S312ed | 2016-07-17 | 09:32 |  | No Filter | 10 | Calcium | Y | 27.7 |  | mg/L | 0.021 | mg/L | 0.2 | mg/L | Final
360 | ed | Residential | 1st Floor | Kitchen Sink | S312ed | 2016-07-17 | 09:32 |  | No Filter | 10 | Sodium | Y | 5.8 |  | mg/L | 0.036 | mg/L | 0.4 | mg/L | Final
360 | ed | Residential | 1st Floor | Kitchen Sink | S312ed | 2016-07-17 | 09:32 |  | No Filter | 10 | Cadmium | N | 2 | U | ug/L | 0.00021 | mg/L | 0.002 | mg/L | Final
360 | ed | Residential | 1st Floor | Kitchen Sink | S312ed | 2016-07-17 | 09:32 |  | No Filter | 10 | Magnesium | Y | 7.87 |  | mg/L | 0.022 | mg/L | 0.2 | mg/L | Final
360 | ed | Residential | 1st Floor | Kitchen Sink | S312ed | 2016-07-17 | 09:32 |  | No Filter | 10 | Zinc | N | 0.01 | U | mg/L | 0.69 | ug/L | 10 | ug/L | Final
360 | ed | Residential | 1st Floor | Kitchen Sink | S312ed | 2016-07-17 | 09:32 |  | No Filter | 10 | Lead | Y | 2.31 |  | ug/L | 0.04 | ug/L | 0.5 | ug/L | Final
360 | ed | Residential | 1st Floor | Kitchen Sink | S312ed | 2016-07-17 | 09:32 |  | No Filter | 10 | Copper | Y | 5.46 |  | ug/L | 0.07 | ug/L | 1 | ug/L | Final
360 | ed | Residential | 1st Floor | Kitchen Sink | S313ed | 2016-07-17 | 09:32 |  | No Filter | 10 | Cadmium | N | 2 | U | ug/L | 0.00021 | mg/L | 0.002 | mg/L | Final
360 | ed | Residential | 1st Floor | Kitchen Sink | S313ed | 2016-07-17 | 09:32 |  | No Filter | 10 | Aluminum | N | 0.2 | U | mg/L | 0.027 | mg/L | 0.2 | mg/L | Final
360 | ed | Residential | 1st Floor | Kitchen Sink | S313ed | 2016-07-17 | 09:32 |  | No Filter | 10 | Chromium | N | 5 | U | ug/L | 0.00086 | mg/L | 0.005 | mg/L | Final
360 | ed | Residential | 1st Floor | Kitchen Sink | S313ed | 2016-07-17 | 09:32 |  | No Filter | 10 | Calcium | Y | 27.8 |  | mg/L | 0.021 | mg/L | 0.2 | mg/L | Final
360 | ed | Residential | 1st Floor | Kitchen Sink | S313ed | 2016-07-17 | 09:32 |  | No Filter | 10 | Magnesium | Y | 7.91 |  | mg/L | 0.022 | mg/L | 0.2 | mg/L | Final
360 | ed | Residential | 1st Floor | Kitchen Sink | S313ed | 2016-07-17 | 09:32 |  | No Filter | 10 | Sodium | Y | 5.82 |  | mg/L | 0.036 | mg/L | 0.4 | mg/L | Final
360 | ed | Residential | 1st Floor | Kitchen Sink | S313ed | 2016-07-17 | 09:32 |  | No Filter | 10 | Nickel | N | 0.006 | U | mg/L | 0.0018 | mg/L | 0.006 | mg/L | Final
360 | ed | Residential | 1st Floor | Kitchen Sink | S313ed | 2016-07-17 | 09:32 |  | No Filter | 10 | Manganese | N | 0.008 | U | mg/L | 0.0016 | mg/L | 0.008 | mg/L | Final
360 | ed | Residential | 1st Floor | Kitchen Sink | S313ed | 2016-07-17 | 09:32 |  | No Filter | 10 | Lead | Y | 2.35 |  | ug/L | 0.04 | ug/L | 0.5 | ug/L | Final
360 | ed | Residential | 1st Floor | Kitchen Sink | S313ed | 2016-07-17 | 09:32 |  | No Filter | 10 | Zinc | N | 0.01 | U | mg/L | 0.69 | ug/L | 10 | ug/L | Final
360 | ed | Residential | 1st Floor | Kitchen Sink | S313ed | 2016-07-17 | 09:32 |  | No Filter | 10 | Copper | Y | 5.42 |  | ug/L | 0.07 | ug/L | 1 | ug/L | Final
360 | ed | Residential | 1st Floor | Kitchen Sink | S313ed | 2016-07-17 | 09:32 |  | No Filter | 10 | Tin | N | 0.02 | U | mg/L | 0.0041 | mg/L | 0.02 | mg/L | Final
360 | ed | Residential | 1st Floor | Kitchen Sink | S314ed | 2016-07-17 | 09:32 |  | No Filter | 10 | Magnesium | Y | 7.88 |  | mg/L | 0.022 | mg/L | 0.2 | mg/L | Final
360 | ed | Residential | 1st Floor | Kitchen Sink | S314ed | 2016-07-17 | 09:32 |  | No Filter | 10 | Nickel | N | 0.006 | U | mg/L | 0.0018 | mg/L | 0.006 | mg/L | Final
360 | ed | Residential | 1st Floor | Kitchen Sink | S314ed | 2016-07-17 | 09:32 |  | No Filter | 10 | Aluminum | N | 0.2 | U | mg/L | 0.027 | mg/L | 0.2 | mg/L | Final
360 | ed | Residential | 1st Floor | Kitchen Sink | S314ed | 2016-07-17 | 09:32 |  | No Filter | 10 | Manganese | N | 0.008 | U | mg/L | 0.0016 | mg/L | 0.008 | mg/L | Final
360 | ed | Residential | 1st Floor | Kitchen Sink | S314ed | 2016-07-17 | 09:32 |  | No Filter | 10 | Zinc | N | 0.01 | U | mg/L | 0.69 | ug/L | 10 | ug/L | Final
360 | ed | Residential | 1st Floor | Kitchen Sink | S314ed | 2016-07-17 | 09:32 |  | No Filter | 10 | Sodium | Y | 5.8 |  | mg/L | 0.036 | mg/L | 0.4 | mg/L | Final
360 | ed | Residential | 1st Floor | Kitchen Sink | S314ed | 2016-07-17 | 09:32 |  | No Filter | 10 | Copper | Y | 5.23 |  | ug/L | 0.07 | ug/L | 1 | ug/L | Final
360 | ed | Residential | 1st Floor | Kitchen Sink | S314ed | 2016-07-17 | 09:32 |  | No Filter | 10 | Lead | Y | 2.26 |  | ug/L | 0.04 | ug/L | 0.5 | ug/L | Final
360 | ed | Residential | 1st Floor | Kitchen Sink | S314ed | 2016-07-17 | 09:32 |  | No Filter | 10 | Tin | N | 0.02 | U | mg/L | 0.0041 | mg/L | 0.02 | mg/L | Final
360 | ed | Residential | 1st Floor | Kitchen Sink | S314ed | 2016-07-17 | 09:32 |  | No Filter | 10 | Cadmium | N | 2 | U | ug/L | 0.00021 | mg/L | 0.002 | mg/L | Final
360 | ed | Residential | 1st Floor | Kitchen Sink | S314ed | 2016-07-17 | 09:32 |  | No Filter | 10 | Calcium | Y | 27.7 |  | mg/L | 0.021 | mg/L | 0.2 | mg/L | Final
360 | ed | Residential | 1st Floor | Kitchen Sink | S314ed | 2016-07-17 | 09:32 |  | No Filter | 10 | Chromium | N | 5 | U | ug/L | 0.00086 | mg/L | 0.005 | mg/L | Final
360 | ed | Residential | 1st Floor | Kitchen Sink | S315ed | 2016-07-17 | 09:32 |  | No Filter | 10 | Calcium | Y | 27.6 |  | mg/L | 0.021 | mg/L | 0.2 | mg/L | Final
360 | ed | Residential | 1st Floor | Kitchen Sink | S315ed | 2016-07-17 | 09:32 |  | No Filter | 10 | Tin | N | 0.02 | U | mg/L | 0.0041 | mg/L | 0.02 | mg/L | Final
360 | ed | Residential | 1st Floor | Kitchen Sink | S315ed | 2016-07-17 | 09:32 |  | No Filter | 10 | Cadmium | N | 2 | U | ug/L | 0.00021 | mg/L | 0.002 | mg/L | Final
360 | ed | Residential | 1st Floor | Kitchen Sink | S315ed | 2016-07-17 | 09:32 |  | No Filter | 10 | Copper | Y | 4.85 |  | ug/L | 0.07 | ug/L | 1 | ug/L | Final
360 | ed | Residential | 1st Floor | Kitchen Sink | S315ed | 2016-07-17 | 09:32 |  | No Filter | 10 | Zinc | N | 0.01 | U | mg/L | 0.69 | ug/L | 10 | ug/L | Final
360 | ed | Residential | 1st Floor | Kitchen Sink | S315ed | 2016-07-17 | 09:32 |  | No Filter | 10 | Chromium | N | 5 | U | ug/L | 0.00086 | mg/L | 0.005 | mg/L | Final
360 | ed | Residential | 1st Floor | Kitchen Sink | S315ed | 2016-07-17 | 09:32 |  | No Filter | 10 | Magnesium | Y | 7.84 |  | mg/L | 0.022 | mg/L | 0.2 | mg/L | Final
360 | ed | Residential | 1st Floor | Kitchen Sink | S315ed | 2016-07-17 | 09:32 |  | No Filter | 10 | Manganese | N | 0.008 | U | mg/L | 0.0016 | mg/L | 0.008 | mg/L | Final
360 | ed | Residential | 1st Floor | Kitchen Sink | S302ed | 2016-07-17 | 09:32 |  | No Filter | 10 | Potassium | Y | 1.02 |  | mg/L | 0.072 | mg/L | 0.8 | mg/L | Final
360 | ed | Residential | 1st Floor | Kitchen Sink | S315ed | 2016-07-17 | 09:32 |  | No Filter | 10 | Sodium | Y | 5.76 |  | mg/L | 0.036 | mg/L | 0.4 | mg/L | Final
360 | ed | Residential | 1st Floor | Kitchen Sink | S315ed | 2016-07-17 | 09:32 |  | No Filter | 10 | Lead | Y | 2.18 |  | ug/L | 0.04 | ug/L | 0.5 | ug/L | Final
360 | ed | Residential | 1st Floor | Kitchen Sink | S315ed | 2016-07-17 | 09:32 |  | No Filter | 10 | Aluminum | N | 0.2 | U | mg/L | 0.027 | mg/L | 0.2 | mg/L | Final
360 | ed | Residential | 1st Floor | Kitchen Sink | S315ed | 2016-07-17 | 09:32 |  | No Filter | 10 | Nickel | N | 0.006 | U | mg/L | 0.0018 | mg/L | 0.006 | mg/L | Final
360 | ed | Residential | 1st Floor | Kitchen Sink | S305ed | 2016-07-17 | 09:32 |  | No Filter | 10 | Potassium | Y | 1.02 |  | mg/L | 0.072 | mg/L | 0.8 | mg/L | Final
360 | ed | Residential | 1st Floor | Kitchen Sink | S316ed | 2016-07-17 | 09:32 |  | No Filter | 10 | Copper | Y | 4.97 |  | ug/L | 0.07 | ug/L | 1 | ug/L | Final
360 | ed | Residential | 1st Floor | Kitchen Sink | S316ed | 2016-07-17 | 09:32 |  | No Filter | 10 | Zinc | N | 0.01 | U | mg/L | 0.69 | ug/L | 10 | ug/L | Final
360 | ed | Residential | 1st Floor | Kitchen Sink | S316ed | 2016-07-17 | 09:32 |  | No Filter | 10 | Lead | Y | 2.23 |  | ug/L | 0.04 | ug/L | 0.5 | ug/L | Final
360 | ed | Residential | 1st Floor | Kitchen Sink | S316ed | 2016-07-17 | 09:32 |  | No Filter | 10 | Sodium | Y | 5.78 |  | mg/L | 0.036 | mg/L | 0.4 | mg/L | Final
360 | ed | Residential | 1st Floor | Kitchen Sink | S316ed | 2016-07-17 | 09:32 |  | No Filter | 10 | Aluminum | N | 0.2 | U | mg/L | 0.027 | mg/L | 0.2 | mg/L | Final
360 | ed | Residential | 1st Floor | Kitchen Sink | S316ed | 2016-07-17 | 09:32 |  | No Filter | 10 | Tin | N | 0.02 | U | mg/L | 0.0041 | mg/L | 0.02 | mg/L | Final
360 | ed | Residential | 1st Floor | Kitchen Sink | S316ed | 2016-07-17 | 09:32 |  | No Filter | 10 | Nickel | N | 0.006 | U | mg/L | 0.0018 | mg/L | 0.006 | mg/L | Final
360 | ed | Residential | 1st Floor | Kitchen Sink | S316ed | 2016-07-17 | 09:32 |  | No Filter | 10 | Manganese | N | 0.008 | U | mg/L | 0.0016 | mg/L | 0.008 | mg/L | Final
360 | ed | Residential | 1st Floor | Kitchen Sink | S316ed | 2016-07-17 | 09:32 |  | No Filter | 10 | Magnesium | Y | 7.87 |  | mg/L | 0.022 | mg/L | 0.2 | mg/L | Final
360 | ed | Residential | 1st Floor | Kitchen Sink | S316ed | 2016-07-17 | 09:32 |  | No Filter | 10 | Chromium | N | 5 | U | ug/L | 0.00086 | mg/L | 0.005 | mg/L | Final
360 | ed | Residential | 1st Floor | Kitchen Sink | S316ed | 2016-07-17 | 09:32 |  | No Filter | 10 | Calcium | Y | 27.6 |  | mg/L | 0.021 | mg/L | 0.2 | mg/L | Final
360 | ed | Residential | 1st Floor | Kitchen Sink | S316ed | 2016-07-17 | 09:32 |  | No Filter | 10 | Cadmium | N | 2 | U | ug/L | 0.00021 | mg/L | 0.002 | mg/L | Final
360 | ed | Residential | 1st Floor | Kitchen Sink | S317ed | 2016-07-17 | 09:32 |  | No Filter | 10 | Aluminum | N | 0.2 | U | mg/L | 0.027 | mg/L | 0.2 | mg/L | Final
360 | ed | Residential | 1st Floor | Kitchen Sink | S317ed | 2016-07-17 | 09:32 |  | No Filter | 10 | Cadmium | N | 2 | U | ug/L | 0.00021 | mg/L | 0.002 | mg/L | Final
360 | ed | Residential | 1st Floor | Kitchen Sink | S317ed | 2016-07-17 | 09:32 |  | No Filter | 10 | Calcium | Y | 27.8 |  | mg/L | 0.021 | mg/L | 0.2 | mg/L | Final
360 | ed | Residential | 1st Floor | Kitchen Sink | S317ed | 2016-07-17 | 09:32 |  | No Filter | 10 | Chromium | N | 5 | U | ug/L | 0.00086 | mg/L | 0.005 | mg/L | Final
360 | ed | Residential | 1st Floor | Kitchen Sink | S317ed | 2016-07-17 | 09:32 |  | No Filter | 10 | Magnesium | Y | 7.91 |  | mg/L | 0.022 | mg/L | 0.2 | mg/L | Final
360 | ed | Residential | 1st Floor | Kitchen Sink | S317ed | 2016-07-17 | 09:32 |  | No Filter | 10 | Copper | Y | 4.89 |  | ug/L | 0.07 | ug/L | 1 | ug/L | Final
360 | ed | Residential | 1st Floor | Kitchen Sink | S317ed | 2016-07-17 | 09:32 |  | No Filter | 10 | Tin | N | 0.02 | U | mg/L | 0.0041 | mg/L | 0.02 | mg/L | Final
360 | ed | Residential | 1st Floor | Kitchen Sink | S317ed | 2016-07-17 | 09:32 |  | No Filter | 10 | Nickel | N | 0.006 | U | mg/L | 0.0018 | mg/L | 0.006 | mg/L | Final
360 | ed | Residential | 1st Floor | Kitchen Sink | S317ed | 2016-07-17 | 09:32 |  | No Filter | 10 | Manganese | N | 0.008 | U | mg/L | 0.0016 | mg/L | 0.008 | mg/L | Final
360 | ed | Residential | 1st Floor | Kitchen Sink | S317ed | 2016-07-17 | 09:32 |  | No Filter | 10 | Zinc | N | 0.01 | U | mg/L | 0.69 | ug/L | 10 | ug/L | Final
360 | ed | Residential | 1st Floor | Kitchen Sink | S317ed | 2016-07-17 | 09:32 |  | No Filter | 10 | Lead | Y | 2.21 |  | ug/L | 0.04 | ug/L | 0.5 | ug/L | Final
360 | ed | Residential | 1st Floor | Kitchen Sink | S317ed | 2016-07-17 | 09:32 |  | No Filter | 10 | Sodium | Y | 5.83 |  | mg/L | 0.036 | mg/L | 0.4 | mg/L | Final
360 | ed | Residential | 1st Floor | Kitchen Sink | DS303ed | 2016-07-17 | 09:40 |  | No Filter | 10 | Potassium | Y | 1.03 |  | mg/L | 0.072 | mg/L | 0.8 | mg/L | Final
360 | ed | Residential | 1st Floor | Kitchen Sink | S301ed | 2016-07-17 | 09:32 |  | No Filter | 10 | Potassium | Y | 1.03 |  | mg/L | 0.072 | mg/L | 0.8 | mg/L | Final
360 | ed | Residential | 1st Floor | Kitchen Sink | S315ed | 2016-07-17 | 09:32 |  | No Filter | 10 | Potassium | Y | 1.03 |  | mg/L | 0.072 | mg/L | 0.8 | mg/L | Final
360 | ed | Residential | 1st Floor | Kitchen Sink | S307ed | 2016-07-17 | 09:32 |  | No Filter | 10 | Potassium | Y | 1.04 |  | mg/L | 0.072 | mg/L | 0.8 | mg/L | Final
360 | ed | Residential | 1st Floor | Kitchen Sink | S310ed | 2016-07-17 | 09:32 |  | No Filter | 10 | Potassium | Y | 1.04 |  | mg/L | 0.072 | mg/L | 0.8 | mg/L | Final
360 | ed | Residential | 1st Floor | Kitchen Sink | S311ed | 2016-07-17 | 09:32 |  | No Filter | 10 | Potassium | Y | 1.04 |  | mg/L | 0.072 | mg/L | 0.8 | mg/L | Final
360 | ed | Residential | 1st Floor | Kitchen Sink | S313ed | 2016-07-17 | 09:32 |  | No Filter | 10 | Potassium | Y | 1.04 |  | mg/L | 0.072 | mg/L | 0.8 | mg/L | Final
360 | ed | Residential | 1st Floor | Kitchen Sink | S314ed | 2016-07-17 | 09:32 |  | No Filter | 10 | Potassium | Y | 1.04 |  | mg/L | 0.072 | mg/L | 0.8 | mg/L | Final
360 | ed | Residential | 1st Floor | Kitchen Sink | S317ed | 2016-07-17 | 09:32 |  | No Filter | 10 | Potassium | Y | 1.04 |  | mg/L | 0.072 | mg/L | 0.8 | mg/L | Final
360 | ed | Residential | 1st Floor | Kitchen Sink | S304ed | 2016-07-17 | 09:32 |  | No Filter | 10 | Potassium | Y | 1.05 |  | mg/L | 0.072 | mg/L | 0.8 | mg/L | Final
360 | ed | Residential | 1st Floor | Kitchen Sink | S308ed | 2016-07-17 | 09:32 |  | No Filter | 10 | Potassium | Y | 1.05 |  | mg/L | 0.072 | mg/L | 0.8 | mg/L | Final
360 | ed | Residential | 1st Floor | Kitchen Sink | S316ed | 2016-07-17 | 09:32 |  | No Filter | 10 | Potassium | Y | 1.05 |  | mg/L | 0.072 | mg/L | 0.8 | mg/L | Final
360 | ed | Residential | 1st Floor | Kitchen Sink | S303ed | 2016-07-17 | 09:32 |  | No Filter | 10 | Potassium | Y | 1.06 |  | mg/L | 0.072 | mg/L | 0.8 | mg/L | Final
360 | ed | Residential | 1st Floor | Kitchen Sink | S309ed | 2016-07-17 | 09:32 |  | No Filter | 10 | Potassium | Y | 1.06 |  | mg/L | 0.072 | mg/L | 0.8 | mg/L | Final
360 | ed | Residential | 1st Floor | Kitchen Sink | S312ed | 2016-07-17 | 09:32 |  | No Filter | 10 | Potassium | Y | 1.08 |  | mg/L | 0.072 | mg/L | 0.8 | mg/L | Final
449 | eh | Residential | 1st Floor | Kitchen Sink | DS303eh | 2016-07-18 | 09:26 |  | No Filter | 7 | Iron | N | 0.08 | U | mg/L | 0.016 | mg/L | 0.08 | mg/L | Final
449 | eh | Residential | 1st Floor | Kitchen Sink | S301eh | 2016-07-18 | 09:17 |  | No Filter | 7 | Iron | N | 0.08 | U | mg/L | 0.016 | mg/L | 0.08 | mg/L | Final
449 | eh | Residential | 1st Floor | Kitchen Sink | S302eh | 2016-07-18 | 09:17 |  | No Filter | 7 | Iron | N | 0.08 | U | mg/L | 0.016 | mg/L | 0.08 | mg/L | Final
449 | eh | Residential | 1st Floor | Kitchen Sink | S307eh | 2016-07-18 | 09:17 |  | No Filter | 7 | Iron | N | 0.08 | U | mg/L | 0.016 | mg/L | 0.08 | mg/L | Final
449 | eh | Residential | 1st Floor | Kitchen Sink | S308eh | 2016-07-18 | 09:17 |  | No Filter | 7 | Iron | N | 0.08 | U | mg/L | 0.016 | mg/L | 0.08 | mg/L | Final
449 | eh | Residential | 1st Floor | Kitchen Sink | S309eh | 2016-07-18 | 09:17 |  | No Filter | 7 | Iron | N | 0.08 | U | mg/L | 0.016 | mg/L | 0.08 | mg/L | Final
449 | eh | Residential | 1st Floor | Kitchen Sink | S310eh | 2016-07-18 | 09:17 |  | No Filter | 7 | Iron | N | 0.08 | U | mg/L | 0.016 | mg/L | 0.08 | mg/L | Final
449 | eh | Residential | 1st Floor | Kitchen Sink | S311eh | 2016-07-18 | 09:17 |  | No Filter | 7 | Iron | N | 0.08 | U | mg/L | 0.016 | mg/L | 0.08 | mg/L | Final
449 | eh | Residential | 1st Floor | Kitchen Sink | S312eh | 2016-07-18 | 09:17 |  | No Filter | 7 | Iron | N | 0.08 | U | mg/L | 0.016 | mg/L | 0.08 | mg/L | Final
449 | eh | Residential | 1st Floor | Kitchen Sink | S314eh | 2016-07-18 | 09:17 |  | No Filter | 7 | Iron | N | 0.08 | U | mg/L | 0.016 | mg/L | 0.08 | mg/L | Final
449 | eh | Residential | 1st Floor | Kitchen Sink | S315eh | 2016-07-18 | 09:17 |  | No Filter | 7 | Iron | N | 0.08 | U | mg/L | 0.016 | mg/L | 0.08 | mg/L | Final
449 | eh | Residential | 1st Floor | Kitchen Sink | S316eh | 2016-07-18 | 09:17 |  | No Filter | 7 | Iron | N | 0.08 | U | mg/L | 0.016 | mg/L | 0.08 | mg/L | Final
449 | eh | Residential | 1st Floor | Kitchen Sink | S317eh | 2016-07-18 | 09:17 |  | No Filter | 7 | Iron | N | 0.08 | U | mg/L | 0.016 | mg/L | 0.08 | mg/L | Final
449 | eh | Residential | 1st Floor | Kitchen Sink | S318eh | 2016-07-18 | 09:17 |  | No Filter | 7 | Iron | N | 0.08 | U | mg/L | 0.016 | mg/L | 0.08 | mg/L | Final
449 | eh | Residential | 1st Floor | Kitchen Sink | S319eh | 2016-07-18 | 09:17 |  | No Filter | 7 | Iron | N | 0.08 | U | mg/L | 0.016 | mg/L | 0.08 | mg/L | Final
449 | eh | Residential | 1st Floor | Kitchen Sink | S315eh | 2016-07-18 | 09:17 |  | No Filter | 7 | Potassium | Y | 1.02 |  | mg/L | 0.072 | mg/L | 0.8 | mg/L | Final
449 | eh | Residential | 1st Floor | Kitchen Sink | DS302eh | 2016-07-18 | 09:26 |  | No Filter | 7 | Total Alkalinity | Y | 73 |  | mg CaCO3/L |  | mg CaCO3/L | 20 | mg CaCO3/L | Final
449 | eh | Residential | 1st Floor | Kitchen Sink | DS302eh | 2016-07-18 | 09:26 |  | No Filter | 7 | Chloride | Y | 11 |  | mg/L | 0.02 | mg/L | 0.12 | mg/L | Final
449 | eh | Residential | 1st Floor | Kitchen Sink | DS302eh | 2016-07-18 | 09:26 |  | No Filter | 7 | Sulfate as SO4 | Y | 20.2 |  | mg/L | 0.02 | mg/L | 0.12 | mg/L | Final
449 | eh | Residential | 1st Floor | Kitchen Sink | DS302eh | 2016-07-18 | 09:26 |  | No Filter | 7 | Fluoride | Y | 0.82 |  | mg/L | 0.01 | mg/L | 0.02 | mg/L | Final
449 | eh | Residential | 1st Floor | Kitchen Sink | DS301eh | 2016-07-18 | 09:26 |  | No Filter | 7 | Total Phosphorus | Y | 1.01 |  | mg/L | 0.06 | mg/L | 0.15 | mg/L | Final
449 | eh | Residential | 1st Floor | Kitchen Sink | DS303eh | 2016-07-18 | 09:26 |  | No Filter | 7 | Zinc | Y | 0.0164 |  | mg/L | 0.69 | ug/L | 10 | ug/L | Final
449 | eh | Residential | 1st Floor | Kitchen Sink | DS303eh | 2016-07-18 | 09:26 |  | No Filter | 7 | Manganese | N | 0.008 | U | mg/L | 0.0016 | mg/L | 0.008 | mg/L | Final
449 | eh | Residential | 1st Floor | Kitchen Sink | DS303eh | 2016-07-18 | 09:26 |  | No Filter | 7 | Magnesium | Y | 7.87 |  | mg/L | 0.022 | mg/L | 0.2 | mg/L | Final
449 | eh | Residential | 1st Floor | Kitchen Sink | DS303eh | 2016-07-18 | 09:26 |  | No Filter | 7 | Nickel | N | 0.006 | U | mg/L | 0.0018 | mg/L | 0.006 | mg/L | Final
449 | eh | Residential | 1st Floor | Kitchen Sink | DS303eh | 2016-07-18 | 09:26 |  | No Filter | 7 | Sodium | Y | 5.76 |  | mg/L | 0.036 | mg/L | 0.4 | mg/L | Final
449 | eh | Residential | 1st Floor | Kitchen Sink | DS303eh | 2016-07-18 | 09:26 |  | No Filter | 7 | Cadmium | N | 2 | U | ug/L | 0.00021 | mg/L | 0.002 | mg/L | Final
449 | eh | Residential | 1st Floor | Kitchen Sink | DS303eh | 2016-07-18 | 09:26 |  | No Filter | 7 | Aluminum | N | 0.2 | U | mg/L | 0.027 | mg/L | 0.2 | mg/L | Final
449 | eh | Residential | 1st Floor | Kitchen Sink | DS303eh | 2016-07-18 | 09:26 |  | No Filter | 7 | Tin | N | 0.02 | U | mg/L | 0.0041 | mg/L | 0.02 | mg/L | Final
449 | eh | Residential | 1st Floor | Kitchen Sink | DS303eh | 2016-07-18 | 09:26 |  | No Filter | 7 | Chromium | N | 5 | U | ug/L | 0.00086 | mg/L | 0.005 | mg/L | Final
449 | eh | Residential | 1st Floor | Kitchen Sink | DS303eh | 2016-07-18 | 09:26 |  | No Filter | 7 | Calcium | Y | 27.7 |  | mg/L | 0.021 | mg/L | 0.2 | mg/L | Final
449 | eh | Residential | 1st Floor | Kitchen Sink | DS303eh | 2016-07-18 | 09:26 |  | No Filter | 7 | Copper | Y | 14.7 |  | ug/L | 0.07 | ug/L | 1 | ug/L | Final
449 | eh | Residential | 1st Floor | Kitchen Sink | DS303eh | 2016-07-18 | 09:26 |  | No Filter | 7 | Lead | N | 0.5 | U | ug/L | 0.04 | ug/L | 0.5 | ug/L | Final
449 | eh | Residential | 1st Floor | Kitchen Sink | S301eh | 2016-07-18 | 09:17 |  | No Filter | 7 | Magnesium | Y | 7.68 |  | mg/L | 0.022 | mg/L | 0.2 | mg/L | Final
449 | eh | Residential | 1st Floor | Kitchen Sink | S301eh | 2016-07-18 | 09:17 |  | No Filter | 7 | Lead | Y | 0.79 |  | ug/L | 0.04 | ug/L | 0.5 | ug/L | Final
449 | eh | Residential | 1st Floor | Kitchen Sink | S301eh | 2016-07-18 | 09:17 |  | No Filter | 7 | Zinc | Y | 0.253 |  | mg/L | 0.69 | ug/L | 10 | ug/L | Final
449 | eh | Residential | 1st Floor | Kitchen Sink | S301eh | 2016-07-18 | 09:17 |  | No Filter | 7 | Copper | Y | 93.9 |  | ug/L | 0.07 | ug/L | 1 | ug/L | Final
449 | eh | Residential | 1st Floor | Kitchen Sink | S301eh | 2016-07-18 | 09:17 |  | No Filter | 7 | Sodium | Y | 5.64 |  | mg/L | 0.036 | mg/L | 0.4 | mg/L | Final
449 | eh | Residential | 1st Floor | Kitchen Sink | S301eh | 2016-07-18 | 09:17 |  | No Filter | 7 | Cadmium | N | 2 | U | ug/L | 0.00021 | mg/L | 0.002 | mg/L | Final
449 | eh | Residential | 1st Floor | Kitchen Sink | S301eh | 2016-07-18 | 09:17 |  | No Filter | 7 | Calcium | Y | 27 |  | mg/L | 0.021 | mg/L | 0.2 | mg/L | Final
449 | eh | Residential | 1st Floor | Kitchen Sink | S301eh | 2016-07-18 | 09:17 |  | No Filter | 7 | Manganese | N | 0.008 | U | mg/L | 0.0016 | mg/L | 0.008 | mg/L | Final
449 | eh | Residential | 1st Floor | Kitchen Sink | S301eh | 2016-07-18 | 09:17 |  | No Filter | 7 | Tin | N | 0.02 | U | mg/L | 0.0041 | mg/L | 0.02 | mg/L | Final
449 | eh | Residential | 1st Floor | Kitchen Sink | S301eh | 2016-07-18 | 09:17 |  | No Filter | 7 | Aluminum | N | 0.2 | U | mg/L | 0.027 | mg/L | 0.2 | mg/L | Final
449 | eh | Residential | 1st Floor | Kitchen Sink | S301eh | 2016-07-18 | 09:17 |  | No Filter | 7 | Nickel | N | 0.006 | U | mg/L | 0.0018 | mg/L | 0.006 | mg/L | Final
449 | eh | Residential | 1st Floor | Kitchen Sink | S301eh | 2016-07-18 | 09:17 |  | No Filter | 7 | Chromium | N | 5 | U | ug/L | 0.00086 | mg/L | 0.005 | mg/L | Final
449 | eh | Residential | 1st Floor | Kitchen Sink | S302eh | 2016-07-18 | 09:17 |  | No Filter | 7 | Aluminum | N | 0.2 | U | mg/L | 0.027 | mg/L | 0.2 | mg/L | Final
449 | eh | Residential | 1st Floor | Kitchen Sink | S302eh | 2016-07-18 | 09:17 |  | No Filter | 7 | Chromium | N | 5 | U | ug/L | 0.00086 | mg/L | 0.005 | mg/L | Final
449 | eh | Residential | 1st Floor | Kitchen Sink | S302eh | 2016-07-18 | 09:17 |  | No Filter | 7 | Nickel | N | 0.006 | U | mg/L | 0.0018 | mg/L | 0.006 | mg/L | Final
449 | eh | Residential | 1st Floor | Kitchen Sink | S302eh | 2016-07-18 | 09:17 |  | No Filter | 7 | Magnesium | Y | 7.87 |  | mg/L | 0.022 | mg/L | 0.2 | mg/L | Final
449 | eh | Residential | 1st Floor | Kitchen Sink | S302eh | 2016-07-18 | 09:17 |  | No Filter | 7 | Tin | N | 0.02 | U | mg/L | 0.0041 | mg/L | 0.02 | mg/L | Final
449 | eh | Residential | 1st Floor | Kitchen Sink | S302eh | 2016-07-18 | 09:17 |  | No Filter | 7 | Manganese | N | 0.008 | U | mg/L | 0.0016 | mg/L | 0.008 | mg/L | Final
449 | eh | Residential | 1st Floor | Kitchen Sink | S302eh | 2016-07-18 | 09:17 |  | No Filter | 7 | Calcium | Y | 27.6 |  | mg/L | 0.021 | mg/L | 0.2 | mg/L | Final
449 | eh | Residential | 1st Floor | Kitchen Sink | S302eh | 2016-07-18 | 09:17 |  | No Filter | 7 | Cadmium | N | 2 | U | ug/L | 0.00021 | mg/L | 0.002 | mg/L | Final
449 | eh | Residential | 1st Floor | Kitchen Sink | S302eh | 2016-07-18 | 09:17 |  | No Filter | 7 | Zinc | Y | 0.117 |  | mg/L | 0.69 | ug/L | 10 | ug/L | Final
449 | eh | Residential | 1st Floor | Kitchen Sink | S302eh | 2016-07-18 | 09:17 |  | No Filter | 7 | Sodium | Y | 5.8 |  | mg/L | 0.036 | mg/L | 0.4 | mg/L | Final
449 | eh | Residential | 1st Floor | Kitchen Sink | S302eh | 2016-07-18 | 09:17 |  | No Filter | 7 | Lead | Y | 1.66 |  | ug/L | 0.04 | ug/L | 0.5 | ug/L | Final
449 | eh | Residential | 1st Floor | Kitchen Sink | S302eh | 2016-07-18 | 09:17 |  | No Filter | 7 | Copper | Y | 65.1 |  | ug/L | 0.07 | ug/L | 1 | ug/L | Final
449 | eh | Residential | 1st Floor | Kitchen Sink | S303eh | 2016-07-18 | 09:17 |  | No Filter | 7 | Copper | Y | 89.9 |  | ug/L | 0.07 | ug/L | 1 | ug/L | Final
449 | eh | Residential | 1st Floor | Kitchen Sink | S303eh | 2016-07-18 | 09:17 |  | No Filter | 7 | Manganese | N | 0.008 | U | mg/L | 0.0016 | mg/L | 0.008 | mg/L | Final
449 | eh | Residential | 1st Floor | Kitchen Sink | S303eh | 2016-07-18 | 09:17 |  | No Filter | 7 | Aluminum | N | 0.2 | U | mg/L | 0.027 | mg/L | 0.2 | mg/L | Final
449 | eh | Residential | 1st Floor | Kitchen Sink | S303eh | 2016-07-18 | 09:17 |  | No Filter | 7 | Tin | N | 0.02 | U | mg/L | 0.0041 | mg/L | 0.02 | mg/L | Final
449 | eh | Residential | 1st Floor | Kitchen Sink | S303eh | 2016-07-18 | 09:17 |  | No Filter | 7 | Zinc | Y | 0.211 |  | mg/L | 0.69 | ug/L | 10 | ug/L | Final
449 | eh | Residential | 1st Floor | Kitchen Sink | S303eh | 2016-07-18 | 09:17 |  | No Filter | 7 | Nickel | N | 0.006 | U | mg/L | 0.0018 | mg/L | 0.006 | mg/L | Final
449 | eh | Residential | 1st Floor | Kitchen Sink | S303eh | 2016-07-18 | 09:17 |  | No Filter | 7 | Calcium | Y | 27.9 |  | mg/L | 0.021 | mg/L | 0.2 | mg/L | Final
449 | eh | Residential | 1st Floor | Kitchen Sink | S303eh | 2016-07-18 | 09:17 |  | No Filter | 7 | Lead | Y | 19.5 |  | ug/L | 0.04 | ug/L | 0.5 | ug/L | Final
449 | eh | Residential | 1st Floor | Kitchen Sink | S303eh | 2016-07-18 | 09:17 |  | No Filter | 7 | Cadmium | N | 2 | U | ug/L | 0.00021 | mg/L | 0.002 | mg/L | Final
449 | eh | Residential | 1st Floor | Kitchen Sink | S303eh | 2016-07-18 | 09:17 |  | No Filter | 7 | Sodium | Y | 5.84 |  | mg/L | 0.036 | mg/L | 0.4 | mg/L | Final
449 | eh | Residential | 1st Floor | Kitchen Sink | S303eh | 2016-07-18 | 09:17 |  | No Filter | 7 | Chromium | N | 5 | U | ug/L | 0.00086 | mg/L | 0.005 | mg/L | Final
449 | eh | Residential | 1st Floor | Kitchen Sink | S303eh | 2016-07-18 | 09:17 |  | No Filter | 7 | Magnesium | Y | 7.97 |  | mg/L | 0.022 | mg/L | 0.2 | mg/L | Final
449 | eh | Residential | 1st Floor | Kitchen Sink | S304eh | 2016-07-18 | 09:17 |  | No Filter | 7 | Nickel | N | 0.006 | U | mg/L | 0.0018 | mg/L | 0.006 | mg/L | Final
449 | eh | Residential | 1st Floor | Kitchen Sink | S304eh | 2016-07-18 | 09:17 |  | No Filter | 7 | Aluminum | N | 0.2 | U | mg/L | 0.027 | mg/L | 0.2 | mg/L | Final
449 | eh | Residential | 1st Floor | Kitchen Sink | S304eh | 2016-07-18 | 09:17 |  | No Filter | 7 | Cadmium | N | 2 | U | ug/L | 0.00021 | mg/L | 0.002 | mg/L | Final
449 | eh | Residential | 1st Floor | Kitchen Sink | S304eh | 2016-07-18 | 09:17 |  | No Filter | 7 | Sodium | Y | 5.92 |  | mg/L | 0.036 | mg/L | 0.4 | mg/L | Final
449 | eh | Residential | 1st Floor | Kitchen Sink | S304eh | 2016-07-18 | 09:17 |  | No Filter | 7 | Calcium | Y | 28.6 |  | mg/L | 0.021 | mg/L | 0.2 | mg/L | Final
449 | eh | Residential | 1st Floor | Kitchen Sink | S304eh | 2016-07-18 | 09:17 |  | No Filter | 7 | Manganese | N | 0.008 | U | mg/L | 0.0016 | mg/L | 0.008 | mg/L | Final
449 | eh | Residential | 1st Floor | Kitchen Sink | S304eh | 2016-07-18 | 09:17 |  | No Filter | 7 | Magnesium | Y | 8.07 |  | mg/L | 0.022 | mg/L | 0.2 | mg/L | Final
449 | eh | Residential | 1st Floor | Kitchen Sink | S304eh | 2016-07-18 | 09:17 |  | No Filter | 7 | Tin | N | 0.02 | U | mg/L | 0.0041 | mg/L | 0.02 | mg/L | Final
449 | eh | Residential | 1st Floor | Kitchen Sink | S304eh | 2016-07-18 | 09:17 |  | No Filter | 7 | Lead | Y | 19.2 |  | ug/L | 0.04 | ug/L | 0.5 | ug/L | Final
449 | eh | Residential | 1st Floor | Kitchen Sink | S304eh | 2016-07-18 | 09:17 |  | No Filter | 7 | Copper | Y | 74.7 |  | ug/L | 0.07 | ug/L | 1 | ug/L | Final
449 | eh | Residential | 1st Floor | Kitchen Sink | S304eh | 2016-07-18 | 09:17 |  | No Filter | 7 | Zinc | Y | 0.14 |  | mg/L | 0.69 | ug/L | 10 | ug/L | Final
449 | eh | Residential | 1st Floor | Kitchen Sink | S304eh | 2016-07-18 | 09:17 |  | No Filter | 7 | Chromium | N | 5 | U | ug/L | 0.00086 | mg/L | 0.005 | mg/L | Final
449 | eh | Residential | 1st Floor | Kitchen Sink | S305eh | 2016-07-18 | 09:17 |  | No Filter | 7 | Magnesium | Y | 7.82 |  | mg/L | 0.022 | mg/L | 0.2 | mg/L | Final
449 | eh | Residential | 1st Floor | Kitchen Sink | S305eh | 2016-07-18 | 09:17 |  | No Filter | 7 | Aluminum | N | 0.2 | U | mg/L | 0.027 | mg/L | 0.2 | mg/L | Final
449 | eh | Residential | 1st Floor | Kitchen Sink | S305eh | 2016-07-18 | 09:17 |  | No Filter | 7 | Chromium | N | 5 | U | ug/L | 0.00086 | mg/L | 0.005 | mg/L | Final
449 | eh | Residential | 1st Floor | Kitchen Sink | S305eh | 2016-07-18 | 09:17 |  | No Filter | 7 | Sodium | Y | 5.75 |  | mg/L | 0.036 | mg/L | 0.4 | mg/L | Final
449 | eh | Residential | 1st Floor | Kitchen Sink | S305eh | 2016-07-18 | 09:17 |  | No Filter | 7 | Cadmium | N | 2 | U | ug/L | 0.00021 | mg/L | 0.002 | mg/L | Final
449 | eh | Residential | 1st Floor | Kitchen Sink | S305eh | 2016-07-18 | 09:17 |  | No Filter | 7 | Manganese | N | 0.008 | U | mg/L | 0.0016 | mg/L | 0.008 | mg/L | Final
449 | eh | Residential | 1st Floor | Kitchen Sink | S305eh | 2016-07-18 | 09:17 |  | No Filter | 7 | Calcium | Y | 27.6 |  | mg/L | 0.021 | mg/L | 0.2 | mg/L | Final
449 | eh | Residential | 1st Floor | Kitchen Sink | S305eh | 2016-07-18 | 09:17 |  | No Filter | 7 | Tin | N | 0.02 | U | mg/L | 0.0041 | mg/L | 0.02 | mg/L | Final
449 | eh | Residential | 1st Floor | Kitchen Sink | S305eh | 2016-07-18 | 09:17 |  | No Filter | 7 | Nickel | N | 0.006 | U | mg/L | 0.0018 | mg/L | 0.006 | mg/L | Final
449 | eh | Residential | 1st Floor | Kitchen Sink | S305eh | 2016-07-18 | 09:17 |  | No Filter | 7 | Lead | Y | 12.8 |  | ug/L | 0.04 | ug/L | 0.5 | ug/L | Final
449 | eh | Residential | 1st Floor | Kitchen Sink | S305eh | 2016-07-18 | 09:17 |  | No Filter | 7 | Copper | Y | 141 |  | ug/L | 0.07 | ug/L | 1 | ug/L | Final
449 | eh | Residential | 1st Floor | Kitchen Sink | S305eh | 2016-07-18 | 09:17 |  | No Filter | 7 | Zinc | Y | 0.162 |  | mg/L | 0.69 | ug/L | 10 | ug/L | Final
449 | eh | Residential | 1st Floor | Kitchen Sink | S306eh | 2016-07-18 | 09:17 |  | No Filter | 7 | Manganese | N | 0.008 | U | mg/L | 0.0016 | mg/L | 0.008 | mg/L | Final
449 | eh | Residential | 1st Floor | Kitchen Sink | S306eh | 2016-07-18 | 09:17 |  | No Filter | 7 | Aluminum | N | 0.2 | U | mg/L | 0.027 | mg/L | 0.2 | mg/L | Final
449 | eh | Residential | 1st Floor | Kitchen Sink | S306eh | 2016-07-18 | 09:17 |  | No Filter | 7 | Cadmium | N | 2 | U | ug/L | 0.00021 | mg/L | 0.002 | mg/L | Final
449 | eh | Residential | 1st Floor | Kitchen Sink | S306eh | 2016-07-18 | 09:17 |  | No Filter | 7 | Calcium | Y | 27.6 |  | mg/L | 0.021 | mg/L | 0.2 | mg/L | Final
449 | eh | Residential | 1st Floor | Kitchen Sink | S306eh | 2016-07-18 | 09:17 |  | No Filter | 7 | Nickel | N | 0.006 | U | mg/L | 0.0018 | mg/L | 0.006 | mg/L | Final
449 | eh | Residential | 1st Floor | Kitchen Sink | S306eh | 2016-07-18 | 09:17 |  | No Filter | 7 | Magnesium | Y | 7.87 |  | mg/L | 0.022 | mg/L | 0.2 | mg/L | Final
449 | eh | Residential | 1st Floor | Kitchen Sink | S306eh | 2016-07-18 | 09:17 |  | No Filter | 7 | Sodium | Y | 5.74 |  | mg/L | 0.036 | mg/L | 0.4 | mg/L | Final
449 | eh | Residential | 1st Floor | Kitchen Sink | S306eh | 2016-07-18 | 09:17 |  | No Filter | 7 | Tin | N | 0.02 | U | mg/L | 0.0041 | mg/L | 0.02 | mg/L | Final
449 | eh | Residential | 1st Floor | Kitchen Sink | S306eh | 2016-07-18 | 09:17 |  | No Filter | 7 | Chromium | N | 5 | U | ug/L | 0.00086 | mg/L | 0.005 | mg/L | Final
449 | eh | Residential | 1st Floor | Kitchen Sink | S306eh | 2016-07-18 | 09:17 |  | No Filter | 7 | Lead | Y | 5.36 |  | ug/L | 0.04 | ug/L | 0.5 | ug/L | Final
449 | eh | Residential | 1st Floor | Kitchen Sink | S306eh | 2016-07-18 | 09:17 |  | No Filter | 7 | Copper | Y | 204 |  | ug/L | 0.07 | ug/L | 1 | ug/L | Final
449 | eh | Residential | 1st Floor | Kitchen Sink | S306eh | 2016-07-18 | 09:17 |  | No Filter | 7 | Zinc | Y | 0.049 |  | mg/L | 0.69 | ug/L | 10 | ug/L | Final
449 | eh | Residential | 1st Floor | Kitchen Sink | S307eh | 2016-07-18 | 09:17 |  | No Filter | 7 | Nickel | N | 0.006 | U | mg/L | 0.0018 | mg/L | 0.006 | mg/L | Final
449 | eh | Residential | 1st Floor | Kitchen Sink | S307eh | 2016-07-18 | 09:17 |  | No Filter | 7 | Aluminum | N | 0.2 | U | mg/L | 0.027 | mg/L | 0.2 | mg/L | Final
449 | eh | Residential | 1st Floor | Kitchen Sink | S307eh | 2016-07-18 | 09:17 |  | No Filter | 7 | Manganese | N | 0.008 | U | mg/L | 0.0016 | mg/L | 0.008 | mg/L | Final
449 | eh | Residential | 1st Floor | Kitchen Sink | S307eh | 2016-07-18 | 09:17 |  | No Filter | 7 | Sodium | Y | 5.77 |  | mg/L | 0.036 | mg/L | 0.4 | mg/L | Final
449 | eh | Residential | 1st Floor | Kitchen Sink | S307eh | 2016-07-18 | 09:17 |  | No Filter | 7 | Tin | N | 0.02 | U | mg/L | 0.0041 | mg/L | 0.02 | mg/L | Final
449 | eh | Residential | 1st Floor | Kitchen Sink | S307eh | 2016-07-18 | 09:17 |  | No Filter | 7 | Magnesium | Y | 7.87 |  | mg/L | 0.022 | mg/L | 0.2 | mg/L | Final
449 | eh | Residential | 1st Floor | Kitchen Sink | S307eh | 2016-07-18 | 09:17 |  | No Filter | 7 | Cadmium | N | 2 | U | ug/L | 0.00021 | mg/L | 0.002 | mg/L | Final
449 | eh | Residential | 1st Floor | Kitchen Sink | S307eh | 2016-07-18 | 09:17 |  | No Filter | 7 | Calcium | Y | 27.7 |  | mg/L | 0.021 | mg/L | 0.2 | mg/L | Final
449 | eh | Residential | 1st Floor | Kitchen Sink | S307eh | 2016-07-18 | 09:17 |  | No Filter | 7 | Chromium | N | 5 | U | ug/L | 0.00086 | mg/L | 0.005 | mg/L | Final
449 | eh | Residential | 1st Floor | Kitchen Sink | S307eh | 2016-07-18 | 09:17 |  | No Filter | 7 | Zinc | Y | 0.0399 |  | mg/L | 0.69 | ug/L | 10 | ug/L | Final
449 | eh | Residential | 1st Floor | Kitchen Sink | S307eh | 2016-07-18 | 09:17 |  | No Filter | 7 | Lead | Y | 3.83 |  | ug/L | 0.04 | ug/L | 0.5 | ug/L | Final
449 | eh | Residential | 1st Floor | Kitchen Sink | S307eh | 2016-07-18 | 09:17 |  | No Filter | 7 | Copper | Y | 216 |  | ug/L | 0.07 | ug/L | 1 | ug/L | Final
449 | eh | Residential | 1st Floor | Kitchen Sink | S308eh | 2016-07-18 | 09:17 |  | No Filter | 7 | Cadmium | N | 2 | U | ug/L | 0.00021 | mg/L | 0.002 | mg/L | Final
449 | eh | Residential | 1st Floor | Kitchen Sink | S308eh | 2016-07-18 | 09:17 |  | No Filter | 7 | Zinc | Y | 0.0363 |  | mg/L | 0.69 | ug/L | 10 | ug/L | Final
449 | eh | Residential | 1st Floor | Kitchen Sink | S308eh | 2016-07-18 | 09:17 |  | No Filter | 7 | Sodium | Y | 5.82 |  | mg/L | 0.036 | mg/L | 0.4 | mg/L | Final
449 | eh | Residential | 1st Floor | Kitchen Sink | S308eh | 2016-07-18 | 09:17 |  | No Filter | 7 | Manganese | N | 0.008 | U | mg/L | 0.0016 | mg/L | 0.008 | mg/L | Final
449 | eh | Residential | 1st Floor | Kitchen Sink | S308eh | 2016-07-18 | 09:17 |  | No Filter | 7 | Nickel | N | 0.006 | U | mg/L | 0.0018 | mg/L | 0.006 | mg/L | Final
449 | eh | Residential | 1st Floor | Kitchen Sink | S308eh | 2016-07-18 | 09:17 |  | No Filter | 7 | Calcium | Y | 27.8 |  | mg/L | 0.021 | mg/L | 0.2 | mg/L | Final
449 | eh | Residential | 1st Floor | Kitchen Sink | S308eh | 2016-07-18 | 09:17 |  | No Filter | 7 | Magnesium | Y | 7.92 |  | mg/L | 0.022 | mg/L | 0.2 | mg/L | Final
449 | eh | Residential | 1st Floor | Kitchen Sink | S308eh | 2016-07-18 | 09:17 |  | No Filter | 7 | Copper | Y | 227 |  | ug/L | 0.07 | ug/L | 1 | ug/L | Final
449 | eh | Residential | 1st Floor | Kitchen Sink | S308eh | 2016-07-18 | 09:17 |  | No Filter | 7 | Tin | N | 0.02 | U | mg/L | 0.0041 | mg/L | 0.02 | mg/L | Final
449 | eh | Residential | 1st Floor | Kitchen Sink | S308eh | 2016-07-18 | 09:17 |  | No Filter | 7 | Chromium | N | 5 | U | ug/L | 0.00086 | mg/L | 0.005 | mg/L | Final
449 | eh | Residential | 1st Floor | Kitchen Sink | S308eh | 2016-07-18 | 09:17 |  | No Filter | 7 | Lead | Y | 5.32 |  | ug/L | 0.04 | ug/L | 0.5 | ug/L | Final
449 | eh | Residential | 1st Floor | Kitchen Sink | S308eh | 2016-07-18 | 09:17 |  | No Filter | 7 | Aluminum | N | 0.2 | U | mg/L | 0.027 | mg/L | 0.2 | mg/L | Final
449 | eh | Residential | 1st Floor | Kitchen Sink | S309eh | 2016-07-18 | 09:17 |  | No Filter | 7 | Copper | Y | 189 |  | ug/L | 0.07 | ug/L | 1 | ug/L | Final
449 | eh | Residential | 1st Floor | Kitchen Sink | S309eh | 2016-07-18 | 09:17 |  | No Filter | 7 | Calcium | Y | 27.8 |  | mg/L | 0.021 | mg/L | 0.2 | mg/L | Final
449 | eh | Residential | 1st Floor | Kitchen Sink | S309eh | 2016-07-18 | 09:17 |  | No Filter | 7 | Cadmium | N | 2 | U | ug/L | 0.00021 | mg/L | 0.002 | mg/L | Final
449 | eh | Residential | 1st Floor | Kitchen Sink | S309eh | 2016-07-18 | 09:17 |  | No Filter | 7 | Chromium | N | 5 | U | ug/L | 0.00086 | mg/L | 0.005 | mg/L | Final
449 | eh | Residential | 1st Floor | Kitchen Sink | S309eh | 2016-07-18 | 09:17 |  | No Filter | 7 | Magnesium | Y | 7.89 |  | mg/L | 0.022 | mg/L | 0.2 | mg/L | Final
449 | eh | Residential | 1st Floor | Kitchen Sink | S309eh | 2016-07-18 | 09:17 |  | No Filter | 7 | Lead | Y | 2.18 |  | ug/L | 0.04 | ug/L | 0.5 | ug/L | Final
449 | eh | Residential | 1st Floor | Kitchen Sink | S309eh | 2016-07-18 | 09:17 |  | No Filter | 7 | Aluminum | N | 0.2 | U | mg/L | 0.027 | mg/L | 0.2 | mg/L | Final
449 | eh | Residential | 1st Floor | Kitchen Sink | S309eh | 2016-07-18 | 09:17 |  | No Filter | 7 | Nickel | N | 0.006 | U | mg/L | 0.0018 | mg/L | 0.006 | mg/L | Final
449 | eh | Residential | 1st Floor | Kitchen Sink | S309eh | 2016-07-18 | 09:17 |  | No Filter | 7 | Sodium | Y | 5.79 |  | mg/L | 0.036 | mg/L | 0.4 | mg/L | Final
449 | eh | Residential | 1st Floor | Kitchen Sink | S309eh | 2016-07-18 | 09:17 |  | No Filter | 7 | Tin | N | 0.02 | U | mg/L | 0.0041 | mg/L | 0.02 | mg/L | Final
449 | eh | Residential | 1st Floor | Kitchen Sink | S309eh | 2016-07-18 | 09:17 |  | No Filter | 7 | Zinc | Y | 0.0333 |  | mg/L | 0.69 | ug/L | 10 | ug/L | Final
449 | eh | Residential | 1st Floor | Kitchen Sink | S309eh | 2016-07-18 | 09:17 |  | No Filter | 7 | Manganese | N | 0.008 | U | mg/L | 0.0016 | mg/L | 0.008 | mg/L | Final
449 | eh | Residential | 1st Floor | Kitchen Sink | S310eh | 2016-07-18 | 09:17 |  | No Filter | 7 | Calcium | Y | 27.7 |  | mg/L | 0.021 | mg/L | 0.2 | mg/L | Final
449 | eh | Residential | 1st Floor | Kitchen Sink | S310eh | 2016-07-18 | 09:17 |  | No Filter | 7 | Chromium | N | 5 | U | ug/L | 0.00086 | mg/L | 0.005 | mg/L | Final
449 | eh | Residential | 1st Floor | Kitchen Sink | S310eh | 2016-07-18 | 09:17 |  | No Filter | 7 | Nickel | N | 0.006 | U | mg/L | 0.0018 | mg/L | 0.006 | mg/L | Final
449 | eh | Residential | 1st Floor | Kitchen Sink | S310eh | 2016-07-18 | 09:17 |  | No Filter | 7 | Manganese | N | 0.008 | U | mg/L | 0.0016 | mg/L | 0.008 | mg/L | Final
449 | eh | Residential | 1st Floor | Kitchen Sink | S310eh | 2016-07-18 | 09:17 |  | No Filter | 7 | Copper | Y | 193 |  | ug/L | 0.07 | ug/L | 1 | ug/L | Final
449 | eh | Residential | 1st Floor | Kitchen Sink | S310eh | 2016-07-18 | 09:17 |  | No Filter | 7 | Sodium | Y | 5.78 |  | mg/L | 0.036 | mg/L | 0.4 | mg/L | Final
449 | eh | Residential | 1st Floor | Kitchen Sink | S310eh | 2016-07-18 | 09:17 |  | No Filter | 7 | Aluminum | N | 0.2 | U | mg/L | 0.027 | mg/L | 0.2 | mg/L | Final
449 | eh | Residential | 1st Floor | Kitchen Sink | S310eh | 2016-07-18 | 09:17 |  | No Filter | 7 | Cadmium | N | 2 | U | ug/L | 0.00021 | mg/L | 0.002 | mg/L | Final
449 | eh | Residential | 1st Floor | Kitchen Sink | S310eh | 2016-07-18 | 09:17 |  | No Filter | 7 | Magnesium | Y | 7.87 |  | mg/L | 0.022 | mg/L | 0.2 | mg/L | Final
449 | eh | Residential | 1st Floor | Kitchen Sink | S310eh | 2016-07-18 | 09:17 |  | No Filter | 7 | Lead | Y | 2.72 |  | ug/L | 0.04 | ug/L | 0.5 | ug/L | Final
449 | eh | Residential | 1st Floor | Kitchen Sink | S310eh | 2016-07-18 | 09:17 |  | No Filter | 7 | Zinc | Y | 0.0325 |  | mg/L | 0.69 | ug/L | 10 | ug/L | Final
449 | eh | Residential | 1st Floor | Kitchen Sink | S310eh | 2016-07-18 | 09:17 |  | No Filter | 7 | Tin | N | 0.02 | U | mg/L | 0.0041 | mg/L | 0.02 | mg/L | Final
449 | eh | Residential | 1st Floor | Kitchen Sink | S311eh | 2016-07-18 | 09:17 |  | No Filter | 7 | Cadmium | N | 2 | U | ug/L | 0.00021 | mg/L | 0.002 | mg/L | Final
449 | eh | Residential | 1st Floor | Kitchen Sink | S311eh | 2016-07-18 | 09:17 |  | No Filter | 7 | Magnesium | Y | 7.84 |  | mg/L | 0.022 | mg/L | 0.2 | mg/L | Final
449 | eh | Residential | 1st Floor | Kitchen Sink | S311eh | 2016-07-18 | 09:17 |  | No Filter | 7 | Copper | Y | 185 |  | ug/L | 0.07 | ug/L | 1 | ug/L | Final
449 | eh | Residential | 1st Floor | Kitchen Sink | S311eh | 2016-07-18 | 09:17 |  | No Filter | 7 | Lead | Y | 4.79 |  | ug/L | 0.04 | ug/L | 0.5 | ug/L | Final
449 | eh | Residential | 1st Floor | Kitchen Sink | S311eh | 2016-07-18 | 09:17 |  | No Filter | 7 | Zinc | Y | 0.0321 | J | mg/L | 0.69 | ug/L | 10 | ug/L | Final
449 | eh | Residential | 1st Floor | Kitchen Sink | S311eh | 2016-07-18 | 09:17 |  | No Filter | 7 | Chromium | N | 5 | U | ug/L | 0.00086 | mg/L | 0.005 | mg/L | Final
449 | eh | Residential | 1st Floor | Kitchen Sink | S311eh | 2016-07-18 | 09:17 |  | No Filter | 7 | Aluminum | N | 0.2 | U | mg/L | 0.027 | mg/L | 0.2 | mg/L | Final
449 | eh | Residential | 1st Floor | Kitchen Sink | S311eh | 2016-07-18 | 09:17 |  | No Filter | 7 | Tin | N | 0.02 | U | mg/L | 0.0041 | mg/L | 0.02 | mg/L | Final
449 | eh | Residential | 1st Floor | Kitchen Sink | S311eh | 2016-07-18 | 09:17 |  | No Filter | 7 | Nickel | N | 0.006 | U | mg/L | 0.0018 | mg/L | 0.006 | mg/L | Final
449 | eh | Residential | 1st Floor | Kitchen Sink | S311eh | 2016-07-18 | 09:17 |  | No Filter | 7 | Sodium | Y | 5.76 |  | mg/L | 0.036 | mg/L | 0.4 | mg/L | Final
449 | eh | Residential | 1st Floor | Kitchen Sink | S311eh | 2016-07-18 | 09:17 |  | No Filter | 7 | Manganese | N | 0.008 | U | mg/L | 0.0016 | mg/L | 0.008 | mg/L | Final
449 | eh | Residential | 1st Floor | Kitchen Sink | S311eh | 2016-07-18 | 09:17 |  | No Filter | 7 | Calcium | Y | 27.7 |  | mg/L | 0.021 | mg/L | 0.2 | mg/L | Final
449 | eh | Residential | 1st Floor | Kitchen Sink | S312eh | 2016-07-18 | 09:17 |  | No Filter | 7 | Calcium | Y | 27.6 |  | mg/L | 0.021 | mg/L | 0.2 | mg/L | Final
449 | eh | Residential | 1st Floor | Kitchen Sink | S312eh | 2016-07-18 | 09:17 |  | No Filter | 7 | Zinc | Y | 0.0301 |  | mg/L | 0.69 | ug/L | 10 | ug/L | Final
449 | eh | Residential | 1st Floor | Kitchen Sink | S312eh | 2016-07-18 | 09:17 |  | No Filter | 7 | Aluminum | N | 0.2 | U | mg/L | 0.027 | mg/L | 0.2 | mg/L | Final
449 | eh | Residential | 1st Floor | Kitchen Sink | S312eh | 2016-07-18 | 09:17 |  | No Filter | 7 | Cadmium | N | 2 | U | ug/L | 0.00021 | mg/L | 0.002 | mg/L | Final
449 | eh | Residential | 1st Floor | Kitchen Sink | S312eh | 2016-07-18 | 09:17 |  | No Filter | 7 | Magnesium | Y | 7.8 |  | mg/L | 0.022 | mg/L | 0.2 | mg/L | Final
449 | eh | Residential | 1st Floor | Kitchen Sink | S312eh | 2016-07-18 | 09:17 |  | No Filter | 7 | Chromium | N | 5 | U | ug/L | 0.00086 | mg/L | 0.005 | mg/L | Final
449 | eh | Residential | 1st Floor | Kitchen Sink | S312eh | 2016-07-18 | 09:17 |  | No Filter | 7 | Lead | Y | 2.17 |  | ug/L | 0.04 | ug/L | 0.5 | ug/L | Final
449 | eh | Residential | 1st Floor | Kitchen Sink | S312eh | 2016-07-18 | 09:17 |  | No Filter | 7 | Copper | Y | 80.5 |  | ug/L | 0.07 | ug/L | 1 | ug/L | Final
449 | eh | Residential | 1st Floor | Kitchen Sink | S312eh | 2016-07-18 | 09:17 |  | No Filter | 7 | Sodium | Y | 5.77 |  | mg/L | 0.036 | mg/L | 0.4 | mg/L | Final
449 | eh | Residential | 1st Floor | Kitchen Sink | S312eh | 2016-07-18 | 09:17 |  | No Filter | 7 | Nickel | N | 0.006 | U | mg/L | 0.0018 | mg/L | 0.006 | mg/L | Final
449 | eh | Residential | 1st Floor | Kitchen Sink | S312eh | 2016-07-18 | 09:17 |  | No Filter | 7 | Tin | N | 0.02 | U | mg/L | 0.0041 | mg/L | 0.02 | mg/L | Final
449 | eh | Residential | 1st Floor | Kitchen Sink | S312eh | 2016-07-18 | 09:17 |  | No Filter | 7 | Manganese | N | 0.008 | U | mg/L | 0.0016 | mg/L | 0.008 | mg/L | Final
449 | eh | Residential | 1st Floor | Kitchen Sink | S313eh | 2016-07-18 | 09:17 |  | No Filter | 7 | Zinc | Y | 0.0284 |  | mg/L | 0.69 | ug/L | 10 | ug/L | Final
449 | eh | Residential | 1st Floor | Kitchen Sink | S313eh | 2016-07-18 | 09:17 |  | No Filter | 7 | Magnesium | Y | 7.78 |  | mg/L | 0.022 | mg/L | 0.2 | mg/L | Final
449 | eh | Residential | 1st Floor | Kitchen Sink | S313eh | 2016-07-18 | 09:17 |  | No Filter | 7 | Copper | Y | 54.1 |  | ug/L | 0.07 | ug/L | 1 | ug/L | Final
449 | eh | Residential | 1st Floor | Kitchen Sink | S313eh | 2016-07-18 | 09:17 |  | No Filter | 7 | Lead | Y | 2.18 |  | ug/L | 0.04 | ug/L | 0.5 | ug/L | Final
449 | eh | Residential | 1st Floor | Kitchen Sink | S313eh | 2016-07-18 | 09:17 |  | No Filter | 7 | Tin | N | 0.02 | U | mg/L | 0.0041 | mg/L | 0.02 | mg/L | Final
449 | eh | Residential | 1st Floor | Kitchen Sink | S313eh | 2016-07-18 | 09:17 |  | No Filter | 7 | Calcium | Y | 27.4 |  | mg/L | 0.021 | mg/L | 0.2 | mg/L | Final
449 | eh | Residential | 1st Floor | Kitchen Sink | S313eh | 2016-07-18 | 09:17 |  | No Filter | 7 | Chromium | N | 5 | U | ug/L | 0.00086 | mg/L | 0.005 | mg/L | Final
449 | eh | Residential | 1st Floor | Kitchen Sink | S313eh | 2016-07-18 | 09:17 |  | No Filter | 7 | Sodium | Y | 5.74 |  | mg/L | 0.036 | mg/L | 0.4 | mg/L | Final
449 | eh | Residential | 1st Floor | Kitchen Sink | S313eh | 2016-07-18 | 09:17 |  | No Filter | 7 | Cadmium | N | 2 | U | ug/L | 0.00021 | mg/L | 0.002 | mg/L | Final
449 | eh | Residential | 1st Floor | Kitchen Sink | S313eh | 2016-07-18 | 09:17 |  | No Filter | 7 | Aluminum | N | 0.2 | U | mg/L | 0.027 | mg/L | 0.2 | mg/L | Final
449 | eh | Residential | 1st Floor | Kitchen Sink | S313eh | 2016-07-18 | 09:17 |  | No Filter | 7 | Nickel | N | 0.006 | U | mg/L | 0.0018 | mg/L | 0.006 | mg/L | Final
449 | eh | Residential | 1st Floor | Kitchen Sink | S313eh | 2016-07-18 | 09:17 |  | No Filter | 7 | Manganese | N | 0.008 | U | mg/L | 0.0016 | mg/L | 0.008 | mg/L | Final
449 | eh | Residential | 1st Floor | Kitchen Sink | S306eh | 2016-07-18 | 09:17 |  | No Filter | 7 | Iron | Y | 0.0848 |  | mg/L | 0.016 | mg/L | 0.08 | mg/L | Final
449 | eh | Residential | 1st Floor | Kitchen Sink | S314eh | 2016-07-18 | 09:17 |  | No Filter | 7 | Aluminum | N | 0.2 | U | mg/L | 0.027 | mg/L | 0.2 | mg/L | Final
449 | eh | Residential | 1st Floor | Kitchen Sink | S314eh | 2016-07-18 | 09:17 |  | No Filter | 7 | Cadmium | N | 2 | U | ug/L | 0.00021 | mg/L | 0.002 | mg/L | Final
449 | eh | Residential | 1st Floor | Kitchen Sink | S314eh | 2016-07-18 | 09:17 |  | No Filter | 7 | Manganese | N | 0.008 | U | mg/L | 0.0016 | mg/L | 0.008 | mg/L | Final
449 | eh | Residential | 1st Floor | Kitchen Sink | S314eh | 2016-07-18 | 09:17 |  | No Filter | 7 | Lead | Y | 1.97 |  | ug/L | 0.04 | ug/L | 0.5 | ug/L | Final
449 | eh | Residential | 1st Floor | Kitchen Sink | S314eh | 2016-07-18 | 09:17 |  | No Filter | 7 | Copper | Y | 46.9 |  | ug/L | 0.07 | ug/L | 1 | ug/L | Final
449 | eh | Residential | 1st Floor | Kitchen Sink | S314eh | 2016-07-18 | 09:17 |  | No Filter | 7 | Calcium | Y | 27.4 |  | mg/L | 0.021 | mg/L | 0.2 | mg/L | Final
449 | eh | Residential | 1st Floor | Kitchen Sink | S314eh | 2016-07-18 | 09:17 |  | No Filter | 7 | Magnesium | Y | 7.79 |  | mg/L | 0.022 | mg/L | 0.2 | mg/L | Final
449 | eh | Residential | 1st Floor | Kitchen Sink | S314eh | 2016-07-18 | 09:17 |  | No Filter | 7 | Nickel | N | 0.006 | U | mg/L | 0.0018 | mg/L | 0.006 | mg/L | Final
449 | eh | Residential | 1st Floor | Kitchen Sink | S314eh | 2016-07-18 | 09:17 |  | No Filter | 7 | Sodium | Y | 5.75 |  | mg/L | 0.036 | mg/L | 0.4 | mg/L | Final
449 | eh | Residential | 1st Floor | Kitchen Sink | S314eh | 2016-07-18 | 09:17 |  | No Filter | 7 | Tin | N | 0.02 | U | mg/L | 0.0041 | mg/L | 0.02 | mg/L | Final
449 | eh | Residential | 1st Floor | Kitchen Sink | S314eh | 2016-07-18 | 09:17 |  | No Filter | 7 | Zinc | Y | 0.0285 |  | mg/L | 0.69 | ug/L | 10 | ug/L | Final
449 | eh | Residential | 1st Floor | Kitchen Sink | S314eh | 2016-07-18 | 09:17 |  | No Filter | 7 | Chromium | N | 5 | U | ug/L | 0.00086 | mg/L | 0.005 | mg/L | Final
449 | eh | Residential | 1st Floor | Kitchen Sink | S315eh | 2016-07-18 | 09:17 |  | No Filter | 7 | Magnesium | Y | 7.69 |  | mg/L | 0.022 | mg/L | 0.2 | mg/L | Final
449 | eh | Residential | 1st Floor | Kitchen Sink | S315eh | 2016-07-18 | 09:17 |  | No Filter | 7 | Sodium | Y | 5.68 |  | mg/L | 0.036 | mg/L | 0.4 | mg/L | Final
449 | eh | Residential | 1st Floor | Kitchen Sink | S315eh | 2016-07-18 | 09:17 |  | No Filter | 7 | Manganese | N | 0.008 | U | mg/L | 0.0016 | mg/L | 0.008 | mg/L | Final
449 | eh | Residential | 1st Floor | Kitchen Sink | S315eh | 2016-07-18 | 09:17 |  | No Filter | 7 | Nickel | N | 0.006 | U | mg/L | 0.0018 | mg/L | 0.006 | mg/L | Final
449 | eh | Residential | 1st Floor | Kitchen Sink | S315eh | 2016-07-18 | 09:17 |  | No Filter | 7 | Tin | N | 0.02 | U | mg/L | 0.0041 | mg/L | 0.02 | mg/L | Final
449 | eh | Residential | 1st Floor | Kitchen Sink | S315eh | 2016-07-18 | 09:17 |  | No Filter | 7 | Chromium | N | 5 | U | ug/L | 0.00086 | mg/L | 0.005 | mg/L | Final
449 | eh | Residential | 1st Floor | Kitchen Sink | S315eh | 2016-07-18 | 09:17 |  | No Filter | 7 | Calcium | Y | 27 |  | mg/L | 0.021 | mg/L | 0.2 | mg/L | Final
449 | eh | Residential | 1st Floor | Kitchen Sink | S315eh | 2016-07-18 | 09:17 |  | No Filter | 7 | Aluminum | N | 0.2 | U | mg/L | 0.027 | mg/L | 0.2 | mg/L | Final
449 | eh | Residential | 1st Floor | Kitchen Sink | S315eh | 2016-07-18 | 09:17 |  | No Filter | 7 | Lead | Y | 3.95 |  | ug/L | 0.04 | ug/L | 0.5 | ug/L | Final
449 | eh | Residential | 1st Floor | Kitchen Sink | S315eh | 2016-07-18 | 09:17 |  | No Filter | 7 | Zinc | Y | 0.025 |  | mg/L | 0.69 | ug/L | 10 | ug/L | Final
449 | eh | Residential | 1st Floor | Kitchen Sink | S315eh | 2016-07-18 | 09:17 |  | No Filter | 7 | Copper | Y | 41.3 |  | ug/L | 0.07 | ug/L | 1 | ug/L | Final
449 | eh | Residential | 1st Floor | Kitchen Sink | S315eh | 2016-07-18 | 09:17 |  | No Filter | 7 | Cadmium | N | 2 | U | ug/L | 0.00021 | mg/L | 0.002 | mg/L | Final
449 | eh | Residential | 1st Floor | Kitchen Sink | S316eh | 2016-07-18 | 09:17 |  | No Filter | 7 | Copper | Y | 38.6 |  | ug/L | 0.07 | ug/L | 1 | ug/L | Final
449 | eh | Residential | 1st Floor | Kitchen Sink | S316eh | 2016-07-18 | 09:17 |  | No Filter | 7 | Zinc | Y | 0.0272 |  | mg/L | 0.69 | ug/L | 10 | ug/L | Final
449 | eh | Residential | 1st Floor | Kitchen Sink | S316eh | 2016-07-18 | 09:17 |  | No Filter | 7 | Aluminum | N | 0.2 | U | mg/L | 0.027 | mg/L | 0.2 | mg/L | Final
449 | eh | Residential | 1st Floor | Kitchen Sink | S316eh | 2016-07-18 | 09:17 |  | No Filter | 7 | Lead | Y | 1.63 |  | ug/L | 0.04 | ug/L | 0.5 | ug/L | Final
449 | eh | Residential | 1st Floor | Kitchen Sink | S316eh | 2016-07-18 | 09:17 |  | No Filter | 7 | Nickel | N | 0.006 | U | mg/L | 0.0018 | mg/L | 0.006 | mg/L | Final
449 | eh | Residential | 1st Floor | Kitchen Sink | S316eh | 2016-07-18 | 09:17 |  | No Filter | 7 | Sodium | Y | 5.72 |  | mg/L | 0.036 | mg/L | 0.4 | mg/L | Final
449 | eh | Residential | 1st Floor | Kitchen Sink | S316eh | 2016-07-18 | 09:17 |  | No Filter | 7 | Calcium | Y | 27.3 |  | mg/L | 0.021 | mg/L | 0.2 | mg/L | Final
449 | eh | Residential | 1st Floor | Kitchen Sink | S316eh | 2016-07-18 | 09:17 |  | No Filter | 7 | Tin | N | 0.02 | U | mg/L | 0.0041 | mg/L | 0.02 | mg/L | Final
449 | eh | Residential | 1st Floor | Kitchen Sink | S316eh | 2016-07-18 | 09:17 |  | No Filter | 7 | Chromium | N | 5 | U | ug/L | 0.00086 | mg/L | 0.005 | mg/L | Final
449 | eh | Residential | 1st Floor | Kitchen Sink | S316eh | 2016-07-18 | 09:17 |  | No Filter | 7 | Manganese | N | 0.008 | U | mg/L | 0.0016 | mg/L | 0.008 | mg/L | Final
449 | eh | Residential | 1st Floor | Kitchen Sink | S316eh | 2016-07-18 | 09:17 |  | No Filter | 7 | Cadmium | N | 2 | U | ug/L | 0.00021 | mg/L | 0.002 | mg/L | Final
449 | eh | Residential | 1st Floor | Kitchen Sink | S316eh | 2016-07-18 | 09:17 |  | No Filter | 7 | Magnesium | Y | 7.77 |  | mg/L | 0.022 | mg/L | 0.2 | mg/L | Final
449 | eh | Residential | 1st Floor | Kitchen Sink | S317eh | 2016-07-18 | 09:17 |  | No Filter | 7 | Magnesium | Y | 7.86 |  | mg/L | 0.022 | mg/L | 0.2 | mg/L | Final
449 | eh | Residential | 1st Floor | Kitchen Sink | S317eh | 2016-07-18 | 09:17 |  | No Filter | 7 | Nickel | N | 0.006 | U | mg/L | 0.0018 | mg/L | 0.006 | mg/L | Final
449 | eh | Residential | 1st Floor | Kitchen Sink | S317eh | 2016-07-18 | 09:17 |  | No Filter | 7 | Copper | Y | 36 |  | ug/L | 0.07 | ug/L | 1 | ug/L | Final
449 | eh | Residential | 1st Floor | Kitchen Sink | S317eh | 2016-07-18 | 09:17 |  | No Filter | 7 | Zinc | Y | 0.0239 |  | mg/L | 0.69 | ug/L | 10 | ug/L | Final
449 | eh | Residential | 1st Floor | Kitchen Sink | S317eh | 2016-07-18 | 09:17 |  | No Filter | 7 | Lead | Y | 1.47 |  | ug/L | 0.04 | ug/L | 0.5 | ug/L | Final
449 | eh | Residential | 1st Floor | Kitchen Sink | S317eh | 2016-07-18 | 09:17 |  | No Filter | 7 | Manganese | N | 0.008 | U | mg/L | 0.0016 | mg/L | 0.008 | mg/L | Final
449 | eh | Residential | 1st Floor | Kitchen Sink | S317eh | 2016-07-18 | 09:17 |  | No Filter | 7 | Calcium | Y | 27.7 |  | mg/L | 0.021 | mg/L | 0.2 | mg/L | Final
449 | eh | Residential | 1st Floor | Kitchen Sink | S317eh | 2016-07-18 | 09:17 |  | No Filter | 7 | Sodium | Y | 5.77 |  | mg/L | 0.036 | mg/L | 0.4 | mg/L | Final
449 | eh | Residential | 1st Floor | Kitchen Sink | S317eh | 2016-07-18 | 09:17 |  | No Filter | 7 | Tin | N | 0.02 | U | mg/L | 0.0041 | mg/L | 0.02 | mg/L | Final
449 | eh | Residential | 1st Floor | Kitchen Sink | S317eh | 2016-07-18 | 09:17 |  | No Filter | 7 | Cadmium | N | 2 | U | ug/L | 0.00021 | mg/L | 0.002 | mg/L | Final
449 | eh | Residential | 1st Floor | Kitchen Sink | S317eh | 2016-07-18 | 09:17 |  | No Filter | 7 | Aluminum | N | 0.2 | U | mg/L | 0.027 | mg/L | 0.2 | mg/L | Final
449 | eh | Residential | 1st Floor | Kitchen Sink | S317eh | 2016-07-18 | 09:17 |  | No Filter | 7 | Chromium | N | 5 | U | ug/L | 0.00086 | mg/L | 0.005 | mg/L | Final
449 | eh | Residential | 1st Floor | Kitchen Sink | S318eh | 2016-07-18 | 09:17 |  | No Filter | 7 | Manganese | N | 0.008 | U | mg/L | 0.0016 | mg/L | 0.008 | mg/L | Final
449 | eh | Residential | 1st Floor | Kitchen Sink | S318eh | 2016-07-18 | 09:17 |  | No Filter | 7 | Copper | Y | 34.1 |  | ug/L | 0.07 | ug/L | 1 | ug/L | Final
449 | eh | Residential | 1st Floor | Kitchen Sink | S318eh | 2016-07-18 | 09:17 |  | No Filter | 7 | Magnesium | Y | 7.93 |  | mg/L | 0.022 | mg/L | 0.2 | mg/L | Final
449 | eh | Residential | 1st Floor | Kitchen Sink | S318eh | 2016-07-18 | 09:17 |  | No Filter | 7 | Lead | Y | 1.71 |  | ug/L | 0.04 | ug/L | 0.5 | ug/L | Final
449 | eh | Residential | 1st Floor | Kitchen Sink | S318eh | 2016-07-18 | 09:17 |  | No Filter | 7 | Tin | N | 0.02 | U | mg/L | 0.0041 | mg/L | 0.02 | mg/L | Final
449 | eh | Residential | 1st Floor | Kitchen Sink | S318eh | 2016-07-18 | 09:17 |  | No Filter | 7 | Zinc | Y | 0.0236 |  | mg/L | 0.69 | ug/L | 10 | ug/L | Final
449 | eh | Residential | 1st Floor | Kitchen Sink | S318eh | 2016-07-18 | 09:17 |  | No Filter | 7 | Chromium | N | 5 | U | ug/L | 0.00086 | mg/L | 0.005 | mg/L | Final
449 | eh | Residential | 1st Floor | Kitchen Sink | S318eh | 2016-07-18 | 09:17 |  | No Filter | 7 | Aluminum | N | 0.2 | U | mg/L | 0.027 | mg/L | 0.2 | mg/L | Final
449 | eh | Residential | 1st Floor | Kitchen Sink | S318eh | 2016-07-18 | 09:17 |  | No Filter | 7 | Calcium | Y | 27.9 |  | mg/L | 0.021 | mg/L | 0.2 | mg/L | Final
449 | eh | Residential | 1st Floor | Kitchen Sink | S318eh | 2016-07-18 | 09:17 |  | No Filter | 7 | Cadmium | N | 2 | U | ug/L | 0.00021 | mg/L | 0.002 | mg/L | Final
449 | eh | Residential | 1st Floor | Kitchen Sink | S318eh | 2016-07-18 | 09:17 |  | No Filter | 7 | Sodium | Y | 5.84 |  | mg/L | 0.036 | mg/L | 0.4 | mg/L | Final
449 | eh | Residential | 1st Floor | Kitchen Sink | S318eh | 2016-07-18 | 09:17 |  | No Filter | 7 | Nickel | N | 0.006 | U | mg/L | 0.0018 | mg/L | 0.006 | mg/L | Final
449 | eh | Residential | 1st Floor | Kitchen Sink | S319eh | 2016-07-18 | 09:17 |  | No Filter | 7 | Lead | Y | 1.62 |  | ug/L | 0.04 | ug/L | 0.5 | ug/L | Final
449 | eh | Residential | 1st Floor | Kitchen Sink | S319eh | 2016-07-18 | 09:17 |  | No Filter | 7 | Aluminum | N | 0.2 | U | mg/L | 0.027 | mg/L | 0.2 | mg/L | Final
449 | eh | Residential | 1st Floor | Kitchen Sink | S319eh | 2016-07-18 | 09:17 |  | No Filter | 7 | Sodium | Y | 5.74 |  | mg/L | 0.036 | mg/L | 0.4 | mg/L | Final
449 | eh | Residential | 1st Floor | Kitchen Sink | S319eh | 2016-07-18 | 09:17 |  | No Filter | 7 | Cadmium | N | 2 | U | ug/L | 0.00021 | mg/L | 0.002 | mg/L | Final
449 | eh | Residential | 1st Floor | Kitchen Sink | S319eh | 2016-07-18 | 09:17 |  | No Filter | 7 | Zinc | Y | 0.0248 |  | mg/L | 0.69 | ug/L | 10 | ug/L | Final
449 | eh | Residential | 1st Floor | Kitchen Sink | S319eh | 2016-07-18 | 09:17 |  | No Filter | 7 | Nickel | N | 0.006 | U | mg/L | 0.0018 | mg/L | 0.006 | mg/L | Final
449 | eh | Residential | 1st Floor | Kitchen Sink | S319eh | 2016-07-18 | 09:17 |  | No Filter | 7 | Copper | Y | 32.1 |  | ug/L | 0.07 | ug/L | 1 | ug/L | Final
449 | eh | Residential | 1st Floor | Kitchen Sink | S319eh | 2016-07-18 | 09:17 |  | No Filter | 7 | Chromium | N | 5 | U | ug/L | 0.00086 | mg/L | 0.005 | mg/L | Final
449 | eh | Residential | 1st Floor | Kitchen Sink | S319eh | 2016-07-18 | 09:17 |  | No Filter | 7 | Magnesium | Y | 7.85 |  | mg/L | 0.022 | mg/L | 0.2 | mg/L | Final
449 | eh | Residential | 1st Floor | Kitchen Sink | S319eh | 2016-07-18 | 09:17 |  | No Filter | 7 | Manganese | N | 0.008 | U | mg/L | 0.0016 | mg/L | 0.008 | mg/L | Final
449 | eh | Residential | 1st Floor | Kitchen Sink | S319eh | 2016-07-18 | 09:17 |  | No Filter | 7 | Tin | N | 0.02 | U | mg/L | 0.0041 | mg/L | 0.02 | mg/L | Final
449 | eh | Residential | 1st Floor | Kitchen Sink | S319eh | 2016-07-18 | 09:17 |  | No Filter | 7 | Calcium | Y | 27.7 |  | mg/L | 0.021 | mg/L | 0.2 | mg/L | Final
449 | eh | Residential | 1st Floor | Kitchen Sink | DS303eh | 2016-07-18 | 09:26 |  | No Filter | 7 | Potassium | Y | 1.03 |  | mg/L | 0.072 | mg/L | 0.8 | mg/L | Final
449 | eh | Residential | 1st Floor | Kitchen Sink | S301eh | 2016-07-18 | 09:17 |  | No Filter | 7 | Potassium | Y | 1.03 |  | mg/L | 0.072 | mg/L | 0.8 | mg/L | Final
449 | eh | Residential | 1st Floor | Kitchen Sink | S305eh | 2016-07-18 | 09:17 |  | No Filter | 7 | Potassium | Y | 1.03 |  | mg/L | 0.072 | mg/L | 0.8 | mg/L | Final
449 | eh | Residential | 1st Floor | Kitchen Sink | S306eh | 2016-07-18 | 09:17 |  | No Filter | 7 | Potassium | Y | 1.03 |  | mg/L | 0.072 | mg/L | 0.8 | mg/L | Final
449 | eh | Residential | 1st Floor | Kitchen Sink | S310eh | 2016-07-18 | 09:17 |  | No Filter | 7 | Potassium | Y | 1.03 |  | mg/L | 0.072 | mg/L | 0.8 | mg/L | Final
449 | eh | Residential | 1st Floor | Kitchen Sink | S311eh | 2016-07-18 | 09:17 |  | No Filter | 7 | Potassium | Y | 1.03 |  | mg/L | 0.072 | mg/L | 0.8 | mg/L | Final
449 | eh | Residential | 1st Floor | Kitchen Sink | S316eh | 2016-07-18 | 09:17 |  | No Filter | 7 | Potassium | Y | 1.03 |  | mg/L | 0.072 | mg/L | 0.8 | mg/L | Final
449 | eh | Residential | 1st Floor | Kitchen Sink | S319eh | 2016-07-18 | 09:17 |  | No Filter | 7 | Potassium | Y | 1.03 |  | mg/L | 0.072 | mg/L | 0.8 | mg/L | Final
449 | eh | Residential | 1st Floor | Kitchen Sink | S302eh | 2016-07-18 | 09:17 |  | No Filter | 7 | Potassium | Y | 1.04 |  | mg/L | 0.072 | mg/L | 0.8 | mg/L | Final
449 | eh | Residential | 1st Floor | Kitchen Sink | S303eh | 2016-07-18 | 09:17 |  | No Filter | 7 | Potassium | Y | 1.04 |  | mg/L | 0.072 | mg/L | 0.8 | mg/L | Final
449 | eh | Residential | 1st Floor | Kitchen Sink | S307eh | 2016-07-18 | 09:17 |  | No Filter | 7 | Potassium | Y | 1.04 |  | mg/L | 0.072 | mg/L | 0.8 | mg/L | Final
449 | eh | Residential | 1st Floor | Kitchen Sink | S308eh | 2016-07-18 | 09:17 |  | No Filter | 7 | Potassium | Y | 1.04 |  | mg/L | 0.072 | mg/L | 0.8 | mg/L | Final
449 | eh | Residential | 1st Floor | Kitchen Sink | S309eh | 2016-07-18 | 09:17 |  | No Filter | 7 | Potassium | Y | 1.04 |  | mg/L | 0.072 | mg/L | 0.8 | mg/L | Final
449 | eh | Residential | 1st Floor | Kitchen Sink | S313eh | 2016-07-18 | 09:17 |  | No Filter | 7 | Potassium | Y | 1.04 |  | mg/L | 0.072 | mg/L | 0.8 | mg/L | Final
449 | eh | Residential | 1st Floor | Kitchen Sink | S314eh | 2016-07-18 | 09:17 |  | No Filter | 7 | Potassium | Y | 1.04 |  | mg/L | 0.072 | mg/L | 0.8 | mg/L | Final
449 | eh | Residential | 1st Floor | Kitchen Sink | S317eh | 2016-07-18 | 09:17 |  | No Filter | 7 | Potassium | Y | 1.04 |  | mg/L | 0.072 | mg/L | 0.8 | mg/L | Final
449 | eh | Residential | 1st Floor | Kitchen Sink | S318eh | 2016-07-18 | 09:17 |  | No Filter | 7 | Potassium | Y | 1.05 |  | mg/L | 0.072 | mg/L | 0.8 | mg/L | Final
449 | eh | Residential | 1st Floor | Kitchen Sink | S312eh | 2016-07-18 | 09:17 |  | No Filter | 7 | Potassium | Y | 1.07 |  | mg/L | 0.072 | mg/L | 0.8 | mg/L | Final
449 | eh | Residential | 1st Floor | Kitchen Sink | S313eh | 2016-07-18 | 09:17 |  | No Filter | 7 | Iron | Y | 0.105 |  | mg/L | 0.016 | mg/L | 0.08 | mg/L | Final
449 | eh | Residential | 1st Floor | Kitchen Sink | S304eh | 2016-07-18 | 09:17 |  | No Filter | 7 | Potassium | Y | 1.08 |  | mg/L | 0.072 | mg/L | 0.8 | mg/L | Final
449 | eh | Residential | 1st Floor | Kitchen Sink | S304eh | 2016-07-18 | 09:17 |  | No Filter | 7 | Iron | Y | 0.27 |  | mg/L | 0.016 | mg/L | 0.08 | mg/L | Final
449 | eh | Residential | 1st Floor | Kitchen Sink | S303eh | 2016-07-18 | 09:17 |  | No Filter | 7 | Iron | Y | 0.274 |  | mg/L | 0.016 | mg/L | 0.08 | mg/L | Final
449 | eh | Residential | 1st Floor | Kitchen Sink | S305eh | 2016-07-18 | 09:17 |  | No Filter | 7 | Iron | Y | 0.975 |  | mg/L | 0.016 | mg/L | 0.08 | mg/L | Final
766 | ej | Residential | 1st Floor | Kitchen Sink | S303ej | 2016-07-12 | 11:21 |  | No Filter | 7 | Potassium | Y | 0.992 |  | mg/L | 0.072 | mg/L | 0.8 | mg/L | Final
766 | ej | Residential | 1st Floor | Kitchen Sink | S301ej | 2016-07-12 | 11:21 |  | No Filter | 7 | Potassium | Y | 0.996 |  | mg/L | 0.072 | mg/L | 0.8 | mg/L | Final
766 | ej | Residential | 1st Floor | Kitchen Sink | S302ej | 2016-07-12 | 11:21 |  | No Filter | 7 | Potassium | Y | 1 |  | mg/L | 0.072 | mg/L | 0.8 | mg/L | Final
766 | ej | Residential | 1st Floor | Kitchen Sink | S310ej | 2016-07-12 | 11:21 |  | No Filter | 7 | Potassium | Y | 1 |  | mg/L | 0.072 | mg/L | 0.8 | mg/L | Final
766 | ej | Residential | 1st Floor | Kitchen Sink | DS303ej | 2016-07-12 | 11:28 |  | No Filter | 7 | Iron | N | 0.08 | U | mg/L | 0.016 | mg/L | 0.08 | mg/L | Final
766 | ej | Residential | 1st Floor | Kitchen Sink | S302ej | 2016-07-12 | 11:21 |  | No Filter | 7 | Iron | N | 0.08 | U | mg/L | 0.016 | mg/L | 0.08 | mg/L | Final
766 | ej | Residential | 1st Floor | Kitchen Sink | DS303ej | 2016-07-12 | 11:28 |  | No Filter | 7 | Potassium | Y | 1.03 |  | mg/L | 0.072 | mg/L | 0.8 | mg/L | Final
766 | ej | Residential | 1st Floor | Kitchen Sink | S304ej | 2016-07-12 | 11:21 |  | No Filter | 7 | Potassium | Y | 1.03 |  | mg/L | 0.072 | mg/L | 0.8 | mg/L | Final
766 | ej | Residential | 1st Floor | Kitchen Sink | S305ej | 2016-07-12 | 11:21 |  | No Filter | 7 | Potassium | Y | 1.03 |  | mg/L | 0.072 | mg/L | 0.8 | mg/L | Final
766 | ej | Residential | 1st Floor | Kitchen Sink | S308ej | 2016-07-12 | 11:21 |  | No Filter | 7 | Potassium | Y | 1.04 |  | mg/L | 0.072 | mg/L | 0.8 | mg/L | Final
766 | ej | Residential | 1st Floor | Kitchen Sink | S311ej | 2016-07-12 | 11:21 |  | No Filter | 7 | Potassium | Y | 1.04 |  | mg/L | 0.072 | mg/L | 0.8 | mg/L | Final
766 | ej | Residential | 1st Floor | Kitchen Sink | S314ej | 2016-07-12 | 11:21 |  | No Filter | 7 | Potassium | Y | 1.04 |  | mg/L | 0.072 | mg/L | 0.8 | mg/L | Final
766 | ej | Residential | 1st Floor | Kitchen Sink | DS302ej | 2016-07-12 | 11:28 |  | No Filter | 7 | Total Alkalinity | Y | 75 |  | mg CaCO3/L |  | mg CaCO3/L | 20 | mg CaCO3/L | Final
766 | ej | Residential | 1st Floor | Kitchen Sink | DS302ej | 2016-07-12 | 11:28 |  | No Filter | 7 | Chloride | Y | 11.6 |  | mg/L | 0.02 | mg/L | 0.12 | mg/L | Final
766 | ej | Residential | 1st Floor | Kitchen Sink | DS302ej | 2016-07-12 | 11:28 |  | No Filter | 7 | Sulfate as SO4 | Y | 20.9 |  | mg/L | 0.02 | mg/L | 0.12 | mg/L | Final
766 | ej | Residential | 1st Floor | Kitchen Sink | DS302ej | 2016-07-12 | 11:28 |  | No Filter | 7 | Fluoride | Y | 0.8 |  | mg/L | 0.01 | mg/L | 0.02 | mg/L | Final
766 | ej | Residential | 1st Floor | Kitchen Sink | DS301ej | 2016-07-12 | 11:28 |  | No Filter | 7 | Total Phosphorus | Y | 1 |  | mg/L | 0.06 | mg/L | 0.15 | mg/L | Final
766 | ej | Residential | 1st Floor | Kitchen Sink | DS303ej | 2016-07-12 | 11:28 |  | No Filter | 7 | Magnesium | Y | 7.69 |  | mg/L | 0.022 | mg/L | 0.2 | mg/L | Final
766 | ej | Residential | 1st Floor | Kitchen Sink | S306ej | 2016-07-12 | 11:21 |  | No Filter | 7 | Potassium | Y | 1.05 |  | mg/L | 0.072 | mg/L | 0.8 | mg/L | Final
766 | ej | Residential | 1st Floor | Kitchen Sink | DS303ej | 2016-07-12 | 11:28 |  | No Filter | 7 | Manganese | N | 0.008 | U | mg/L | 0.0016 | mg/L | 0.008 | mg/L | Final
766 | ej | Residential | 1st Floor | Kitchen Sink | DS303ej | 2016-07-12 | 11:28 |  | No Filter | 7 | Tin | N | 0.02 | U | mg/L | 0.0041 | mg/L | 0.02 | mg/L | Final
766 | ej | Residential | 1st Floor | Kitchen Sink | DS303ej | 2016-07-12 | 11:28 |  | No Filter | 7 | Nickel | N | 0.006 | U | mg/L | 0.0018 | mg/L | 0.006 | mg/L | Final
766 | ej | Residential | 1st Floor | Kitchen Sink | DS303ej | 2016-07-12 | 11:28 |  | No Filter | 7 | Chromium | N | 5 | U | ug/L | 0.00086 | mg/L | 0.005 | mg/L | Final
766 | ej | Residential | 1st Floor | Kitchen Sink | DS303ej | 2016-07-12 | 11:28 |  | No Filter | 7 | Calcium | Y | 27.1 |  | mg/L | 0.021 | mg/L | 0.2 | mg/L | Final
766 | ej | Residential | 1st Floor | Kitchen Sink | DS303ej | 2016-07-12 | 11:28 |  | No Filter | 7 | Cadmium | N | 2 | U | ug/L | 0.00021 | mg/L | 0.002 | mg/L | Final
766 | ej | Residential | 1st Floor | Kitchen Sink | DS303ej | 2016-07-12 | 11:28 |  | No Filter | 7 | Aluminum | N | 0.2 | U | mg/L | 0.027 | mg/L | 0.2 | mg/L | Final
766 | ej | Residential | 1st Floor | Kitchen Sink | DS303ej | 2016-07-12 | 11:28 |  | No Filter | 7 | Lead | Y | 4.58 |  | ug/L | 0.04 | ug/L | 0.5 | ug/L | Final
766 | ej | Residential | 1st Floor | Kitchen Sink | DS303ej | 2016-07-12 | 11:28 |  | No Filter | 7 | Copper | Y | 7.56 |  | ug/L | 0.07 | ug/L | 1 | ug/L | Final
766 | ej | Residential | 1st Floor | Kitchen Sink | DS303ej | 2016-07-12 | 11:28 |  | No Filter | 7 | Zinc | N | 0.01 | U | mg/L | 0.69 | ug/L | 10 | ug/L | Final
766 | ej | Residential | 1st Floor | Kitchen Sink | DS303ej | 2016-07-12 | 11:28 |  | No Filter | 7 | Sodium | Y | 5.64 |  | mg/L | 0.036 | mg/L | 0.4 | mg/L | Final
766 | ej | Residential | 1st Floor | Kitchen Sink | S301ej | 2016-07-12 | 11:21 |  | No Filter | 7 | Chromium | N | 5 | U | ug/L | 0.00086 | mg/L | 0.005 | mg/L | Final
766 | ej | Residential | 1st Floor | Kitchen Sink | S301ej | 2016-07-12 | 11:21 |  | No Filter | 7 | Calcium | Y | 27.1 |  | mg/L | 0.021 | mg/L | 0.2 | mg/L | Final
766 | ej | Residential | 1st Floor | Kitchen Sink | S301ej | 2016-07-12 | 11:21 |  | No Filter | 7 | Copper | Y | 100 |  | ug/L | 0.07 | ug/L | 1 | ug/L | Final
766 | ej | Residential | 1st Floor | Kitchen Sink | S301ej | 2016-07-12 | 11:21 |  | No Filter | 7 | Lead | Y | 28.4 |  | ug/L | 0.04 | ug/L | 0.5 | ug/L | Final
766 | ej | Residential | 1st Floor | Kitchen Sink | S301ej | 2016-07-12 | 11:21 |  | No Filter | 7 | Sodium | Y | 5.69 |  | mg/L | 0.036 | mg/L | 0.4 | mg/L | Final
766 | ej | Residential | 1st Floor | Kitchen Sink | S301ej | 2016-07-12 | 11:21 |  | No Filter | 7 | Zinc | Y | 0.549 |  | mg/L | 0.69 | ug/L | 10 | ug/L | Final
766 | ej | Residential | 1st Floor | Kitchen Sink | S301ej | 2016-07-12 | 11:21 |  | No Filter | 7 | Aluminum | Y | 0.206 |  | mg/L | 0.027 | mg/L | 0.2 | mg/L | Final
766 | ej | Residential | 1st Floor | Kitchen Sink | S301ej | 2016-07-12 | 11:21 |  | No Filter | 7 | Magnesium | Y | 7.78 |  | mg/L | 0.022 | mg/L | 0.2 | mg/L | Final
766 | ej | Residential | 1st Floor | Kitchen Sink | S301ej | 2016-07-12 | 11:21 |  | No Filter | 7 | Manganese | Y | 0.0148 |  | mg/L | 0.0016 | mg/L | 0.008 | mg/L | Final
766 | ej | Residential | 1st Floor | Kitchen Sink | S301ej | 2016-07-12 | 11:21 |  | No Filter | 7 | Cadmium | N | 2 | U | ug/L | 0.00021 | mg/L | 0.002 | mg/L | Final
766 | ej | Residential | 1st Floor | Kitchen Sink | S301ej | 2016-07-12 | 11:21 |  | No Filter | 7 | Tin | N | 0.02 | U | mg/L | 0.0041 | mg/L | 0.02 | mg/L | Final
766 | ej | Residential | 1st Floor | Kitchen Sink | S301ej | 2016-07-12 | 11:21 |  | No Filter | 7 | Nickel | N | 0.006 | U | mg/L | 0.0018 | mg/L | 0.006 | mg/L | Final
766 | ej | Residential | 1st Floor | Kitchen Sink | S312ej | 2016-07-12 | 11:21 |  | No Filter | 7 | Potassium | Y | 1.05 |  | mg/L | 0.072 | mg/L | 0.8 | mg/L | Final
766 | ej | Residential | 1st Floor | Kitchen Sink | S302ej | 2016-07-12 | 11:21 |  | No Filter | 7 | Magnesium | Y | 7.8 |  | mg/L | 0.022 | mg/L | 0.2 | mg/L | Final
766 | ej | Residential | 1st Floor | Kitchen Sink | S302ej | 2016-07-12 | 11:21 |  | No Filter | 7 | Cadmium | N | 2 | U | ug/L | 0.00021 | mg/L | 0.002 | mg/L | Final
766 | ej | Residential | 1st Floor | Kitchen Sink | S302ej | 2016-07-12 | 11:21 |  | No Filter | 7 | Manganese | N | 0.008 | U | mg/L | 0.0016 | mg/L | 0.008 | mg/L | Final
766 | ej | Residential | 1st Floor | Kitchen Sink | S302ej | 2016-07-12 | 11:21 |  | No Filter | 7 | Tin | N | 0.02 | U | mg/L | 0.0041 | mg/L | 0.02 | mg/L | Final
766 | ej | Residential | 1st Floor | Kitchen Sink | S302ej | 2016-07-12 | 11:21 |  | No Filter | 7 | Sodium | Y | 5.73 |  | mg/L | 0.036 | mg/L | 0.4 | mg/L | Final
766 | ej | Residential | 1st Floor | Kitchen Sink | S302ej | 2016-07-12 | 11:21 |  | No Filter | 7 | Lead | Y | 13 |  | ug/L | 0.04 | ug/L | 0.5 | ug/L | Final
766 | ej | Residential | 1st Floor | Kitchen Sink | S302ej | 2016-07-12 | 11:21 |  | No Filter | 7 | Chromium | N | 5 | U | ug/L | 0.00086 | mg/L | 0.005 | mg/L | Final
766 | ej | Residential | 1st Floor | Kitchen Sink | S302ej | 2016-07-12 | 11:21 |  | No Filter | 7 | Nickel | N | 0.006 | U | mg/L | 0.0018 | mg/L | 0.006 | mg/L | Final
766 | ej | Residential | 1st Floor | Kitchen Sink | S302ej | 2016-07-12 | 11:21 |  | No Filter | 7 | Calcium | Y | 27.4 |  | mg/L | 0.021 | mg/L | 0.2 | mg/L | Final
766 | ej | Residential | 1st Floor | Kitchen Sink | S302ej | 2016-07-12 | 11:21 |  | No Filter | 7 | Copper | Y | 104 |  | ug/L | 0.07 | ug/L | 1 | ug/L | Final
766 | ej | Residential | 1st Floor | Kitchen Sink | S302ej | 2016-07-12 | 11:21 |  | No Filter | 7 | Aluminum | N | 0.2 | U | mg/L | 0.027 | mg/L | 0.2 | mg/L | Final
766 | ej | Residential | 1st Floor | Kitchen Sink | S302ej | 2016-07-12 | 11:21 |  | No Filter | 7 | Zinc | Y | 0.202 |  | mg/L | 0.69 | ug/L | 10 | ug/L | Final
766 | ej | Residential | 1st Floor | Kitchen Sink | S303ej | 2016-07-12 | 11:21 |  | No Filter | 7 | Aluminum | Y | 0.524 |  | mg/L | 0.027 | mg/L | 0.2 | mg/L | Final
766 | ej | Residential | 1st Floor | Kitchen Sink | S303ej | 2016-07-12 | 11:21 |  | No Filter | 7 | Copper | Y | 395 |  | ug/L | 0.07 | ug/L | 1 | ug/L | Final
766 | ej | Residential | 1st Floor | Kitchen Sink | S303ej | 2016-07-12 | 11:21 |  | No Filter | 7 | Lead | Y | 281 |  | ug/L | 0.04 | ug/L | 0.5 | ug/L | Final
766 | ej | Residential | 1st Floor | Kitchen Sink | S303ej | 2016-07-12 | 11:21 |  | No Filter | 7 | Magnesium | Y | 7.74 |  | mg/L | 0.022 | mg/L | 0.2 | mg/L | Final
766 | ej | Residential | 1st Floor | Kitchen Sink | S303ej | 2016-07-12 | 11:21 |  | No Filter | 7 | Cadmium | N | 2 | U | ug/L | 0.00021 | mg/L | 0.002 | mg/L | Final
766 | ej | Residential | 1st Floor | Kitchen Sink | S303ej | 2016-07-12 | 11:21 |  | No Filter | 7 | Calcium | Y | 27.1 |  | mg/L | 0.021 | mg/L | 0.2 | mg/L | Final
766 | ej | Residential | 1st Floor | Kitchen Sink | S303ej | 2016-07-12 | 11:21 |  | No Filter | 7 | Manganese | Y | 0.0635 |  | mg/L | 0.0016 | mg/L | 0.008 | mg/L | Final
766 | ej | Residential | 1st Floor | Kitchen Sink | S303ej | 2016-07-12 | 11:21 |  | No Filter | 7 | Sodium | Y | 5.66 |  | mg/L | 0.036 | mg/L | 0.4 | mg/L | Final
766 | ej | Residential | 1st Floor | Kitchen Sink | S303ej | 2016-07-12 | 11:21 |  | No Filter | 7 | Tin | N | 0.02 | U | mg/L | 0.0041 | mg/L | 0.02 | mg/L | Final
766 | ej | Residential | 1st Floor | Kitchen Sink | S303ej | 2016-07-12 | 11:21 |  | No Filter | 7 | Zinc | Y | 0.182 |  | mg/L | 0.69 | ug/L | 10 | ug/L | Final
766 | ej | Residential | 1st Floor | Kitchen Sink | S303ej | 2016-07-12 | 11:21 |  | No Filter | 7 | Chromium | N | 5 | U | ug/L | 0.00086 | mg/L | 0.005 | mg/L | Final
766 | ej | Residential | 1st Floor | Kitchen Sink | S303ej | 2016-07-12 | 11:21 |  | No Filter | 7 | Nickel | N | 0.006 | U | mg/L | 0.0018 | mg/L | 0.006 | mg/L | Final
766 | ej | Residential | 1st Floor | Kitchen Sink | S304ej | 2016-07-12 | 11:21 |  | No Filter | 7 | Zinc | Y | 0.0713 |  | mg/L | 0.69 | ug/L | 10 | ug/L | Final
766 | ej | Residential | 1st Floor | Kitchen Sink | S304ej | 2016-07-12 | 11:21 |  | No Filter | 7 | Tin | N | 0.02 | U | mg/L | 0.0041 | mg/L | 0.02 | mg/L | Final
766 | ej | Residential | 1st Floor | Kitchen Sink | S304ej | 2016-07-12 | 11:21 |  | No Filter | 7 | Aluminum | Y | 0.584 |  | mg/L | 0.027 | mg/L | 0.2 | mg/L | Final
766 | ej | Residential | 1st Floor | Kitchen Sink | S304ej | 2016-07-12 | 11:21 |  | No Filter | 7 | Cadmium | N | 2 | U | ug/L | 0.00021 | mg/L | 0.002 | mg/L | Final
766 | ej | Residential | 1st Floor | Kitchen Sink | S304ej | 2016-07-12 | 11:21 |  | No Filter | 7 | Calcium | Y | 27.4 |  | mg/L | 0.021 | mg/L | 0.2 | mg/L | Final
766 | ej | Residential | 1st Floor | Kitchen Sink | S304ej | 2016-07-12 | 11:21 |  | No Filter | 7 | Chromium | N | 5 | U | ug/L | 0.00086 | mg/L | 0.005 | mg/L | Final
766 | ej | Residential | 1st Floor | Kitchen Sink | S304ej | 2016-07-12 | 11:21 |  | No Filter | 7 | Magnesium | Y | 7.83 |  | mg/L | 0.022 | mg/L | 0.2 | mg/L | Final
766 | ej | Residential | 1st Floor | Kitchen Sink | S304ej | 2016-07-12 | 11:21 |  | No Filter | 7 | Manganese | Y | 0.079 |  | mg/L | 0.0016 | mg/L | 0.008 | mg/L | Final
766 | ej | Residential | 1st Floor | Kitchen Sink | S304ej | 2016-07-12 | 11:21 |  | No Filter | 7 | Copper | Y | 435 |  | ug/L | 0.07 | ug/L | 1 | ug/L | Final
766 | ej | Residential | 1st Floor | Kitchen Sink | S304ej | 2016-07-12 | 11:21 |  | No Filter | 7 | Sodium | Y | 5.71 |  | mg/L | 0.036 | mg/L | 0.4 | mg/L | Final
766 | ej | Residential | 1st Floor | Kitchen Sink | S304ej | 2016-07-12 | 11:21 |  | No Filter | 7 | Lead | Y | 328 |  | ug/L | 0.04 | ug/L | 0.5 | ug/L | Final
766 | ej | Residential | 1st Floor | Kitchen Sink | S304ej | 2016-07-12 | 11:21 |  | No Filter | 7 | Nickel | N | 0.006 | U | mg/L | 0.0018 | mg/L | 0.006 | mg/L | Final
766 | ej | Residential | 1st Floor | Kitchen Sink | S305ej | 2016-07-12 | 11:21 |  | No Filter | 7 | Nickel | N | 0.006 | U | mg/L | 0.0018 | mg/L | 0.006 | mg/L | Final
766 | ej | Residential | 1st Floor | Kitchen Sink | S305ej | 2016-07-12 | 11:21 |  | No Filter | 7 | Chromium | N | 5 | U | ug/L | 0.00086 | mg/L | 0.005 | mg/L | Final
766 | ej | Residential | 1st Floor | Kitchen Sink | S305ej | 2016-07-12 | 11:21 |  | No Filter | 7 | Tin | N | 0.02 | U | mg/L | 0.0041 | mg/L | 0.02 | mg/L | Final
766 | ej | Residential | 1st Floor | Kitchen Sink | S305ej | 2016-07-12 | 11:21 |  | No Filter | 7 | Aluminum | Y | 0.269 |  | mg/L | 0.027 | mg/L | 0.2 | mg/L | Final
766 | ej | Residential | 1st Floor | Kitchen Sink | S305ej | 2016-07-12 | 11:21 |  | No Filter | 7 | Calcium | Y | 27.3 |  | mg/L | 0.021 | mg/L | 0.2 | mg/L | Final
766 | ej | Residential | 1st Floor | Kitchen Sink | S305ej | 2016-07-12 | 11:21 |  | No Filter | 7 | Magnesium | Y | 7.77 |  | mg/L | 0.022 | mg/L | 0.2 | mg/L | Final
766 | ej | Residential | 1st Floor | Kitchen Sink | S305ej | 2016-07-12 | 11:21 |  | No Filter | 7 | Zinc | Y | 0.0337 |  | mg/L | 0.69 | ug/L | 10 | ug/L | Final
766 | ej | Residential | 1st Floor | Kitchen Sink | S305ej | 2016-07-12 | 11:21 |  | No Filter | 7 | Lead | Y | 152 |  | ug/L | 0.04 | ug/L | 0.5 | ug/L | Final
766 | ej | Residential | 1st Floor | Kitchen Sink | S305ej | 2016-07-12 | 11:21 |  | No Filter | 7 | Manganese | Y | 0.0388 |  | mg/L | 0.0016 | mg/L | 0.008 | mg/L | Final
766 | ej | Residential | 1st Floor | Kitchen Sink | S305ej | 2016-07-12 | 11:21 |  | No Filter | 7 | Sodium | Y | 5.68 |  | mg/L | 0.036 | mg/L | 0.4 | mg/L | Final
766 | ej | Residential | 1st Floor | Kitchen Sink | S305ej | 2016-07-12 | 11:21 |  | No Filter | 7 | Cadmium | N | 2 | U | ug/L | 0.00021 | mg/L | 0.002 | mg/L | Final
766 | ej | Residential | 1st Floor | Kitchen Sink | S305ej | 2016-07-12 | 11:21 |  | No Filter | 7 | Copper | Y | 212 |  | ug/L | 0.07 | ug/L | 1 | ug/L | Final
766 | ej | Residential | 1st Floor | Kitchen Sink | S306ej | 2016-07-12 | 11:21 |  | No Filter | 7 | Chromium | N | 5 | U | ug/L | 0.00086 | mg/L | 0.005 | mg/L | Final
766 | ej | Residential | 1st Floor | Kitchen Sink | S306ej | 2016-07-12 | 11:21 |  | No Filter | 7 | Calcium | Y | 27.6 |  | mg/L | 0.021 | mg/L | 0.2 | mg/L | Final
766 | ej | Residential | 1st Floor | Kitchen Sink | S306ej | 2016-07-12 | 11:21 |  | No Filter | 7 | Cadmium | N | 2 | U | ug/L | 0.00021 | mg/L | 0.002 | mg/L | Final
766 | ej | Residential | 1st Floor | Kitchen Sink | S306ej | 2016-07-12 | 11:21 |  | No Filter | 7 | Magnesium | Y | 7.86 |  | mg/L | 0.022 | mg/L | 0.2 | mg/L | Final
766 | ej | Residential | 1st Floor | Kitchen Sink | S306ej | 2016-07-12 | 11:21 |  | No Filter | 7 | Manganese | Y | 0.0282 |  | mg/L | 0.0016 | mg/L | 0.008 | mg/L | Final
766 | ej | Residential | 1st Floor | Kitchen Sink | S306ej | 2016-07-12 | 11:21 |  | No Filter | 7 | Sodium | Y | 5.82 |  | mg/L | 0.036 | mg/L | 0.4 | mg/L | Final
766 | ej | Residential | 1st Floor | Kitchen Sink | S306ej | 2016-07-12 | 11:21 |  | No Filter | 7 | Tin | N | 0.02 | U | mg/L | 0.0041 | mg/L | 0.02 | mg/L | Final
766 | ej | Residential | 1st Floor | Kitchen Sink | S306ej | 2016-07-12 | 11:21 |  | No Filter | 7 | Copper | Y | 146 |  | ug/L | 0.07 | ug/L | 1 | ug/L | Final
766 | ej | Residential | 1st Floor | Kitchen Sink | S306ej | 2016-07-12 | 11:21 |  | No Filter | 7 | Aluminum | Y | 0.212 |  | mg/L | 0.027 | mg/L | 0.2 | mg/L | Final
766 | ej | Residential | 1st Floor | Kitchen Sink | S306ej | 2016-07-12 | 11:21 |  | No Filter | 7 | Nickel | N | 0.006 | U | mg/L | 0.0018 | mg/L | 0.006 | mg/L | Final
766 | ej | Residential | 1st Floor | Kitchen Sink | S306ej | 2016-07-12 | 11:21 |  | No Filter | 7 | Lead | Y | 104 |  | ug/L | 0.04 | ug/L | 0.5 | ug/L | Final
766 | ej | Residential | 1st Floor | Kitchen Sink | S306ej | 2016-07-12 | 11:21 |  | No Filter | 7 | Zinc | Y | 0.0277 |  | mg/L | 0.69 | ug/L | 10 | ug/L | Final
766 | ej | Residential | 1st Floor | Kitchen Sink | S307ej | 2016-07-12 | 11:21 |  | No Filter | 7 | Copper | Y | 104 |  | ug/L | 0.07 | ug/L | 1 | ug/L | Final
766 | ej | Residential | 1st Floor | Kitchen Sink | S307ej | 2016-07-12 | 11:21 |  | No Filter | 7 | Zinc | Y | 0.0226 |  | mg/L | 0.69 | ug/L | 10 | ug/L | Final
766 | ej | Residential | 1st Floor | Kitchen Sink | S307ej | 2016-07-12 | 11:21 |  | No Filter | 7 | Cadmium | N | 2 | U | ug/L | 0.00021 | mg/L | 0.002 | mg/L | Final
766 | ej | Residential | 1st Floor | Kitchen Sink | S307ej | 2016-07-12 | 11:21 |  | No Filter | 7 | Chromium | N | 5 | U | ug/L | 0.00086 | mg/L | 0.005 | mg/L | Final
766 | ej | Residential | 1st Floor | Kitchen Sink | S307ej | 2016-07-12 | 11:21 |  | No Filter | 7 | Sodium | Y | 5.72 |  | mg/L | 0.036 | mg/L | 0.4 | mg/L | Final
766 | ej | Residential | 1st Floor | Kitchen Sink | S307ej | 2016-07-12 | 11:21 |  | No Filter | 7 | Nickel | N | 0.006 | U | mg/L | 0.0018 | mg/L | 0.006 | mg/L | Final
766 | ej | Residential | 1st Floor | Kitchen Sink | S307ej | 2016-07-12 | 11:21 |  | No Filter | 7 | Manganese | Y | 0.0193 |  | mg/L | 0.0016 | mg/L | 0.008 | mg/L | Final
766 | ej | Residential | 1st Floor | Kitchen Sink | S307ej | 2016-07-12 | 11:21 |  | No Filter | 7 | Tin | N | 0.02 | U | mg/L | 0.0041 | mg/L | 0.02 | mg/L | Final
766 | ej | Residential | 1st Floor | Kitchen Sink | S307ej | 2016-07-12 | 11:21 |  | No Filter | 7 | Calcium | Y | 27.3 |  | mg/L | 0.021 | mg/L | 0.2 | mg/L | Final
766 | ej | Residential | 1st Floor | Kitchen Sink | S307ej | 2016-07-12 | 11:21 |  | No Filter | 7 | Aluminum | N | 0.2 | U | mg/L | 0.027 | mg/L | 0.2 | mg/L | Final
766 | ej | Residential | 1st Floor | Kitchen Sink | S307ej | 2016-07-12 | 11:21 |  | No Filter | 7 | Magnesium | Y | 7.8 |  | mg/L | 0.022 | mg/L | 0.2 | mg/L | Final
766 | ej | Residential | 1st Floor | Kitchen Sink | S307ej | 2016-07-12 | 11:21 |  | No Filter | 7 | Lead | Y | 76.6 |  | ug/L | 0.04 | ug/L | 0.5 | ug/L | Final
766 | ej | Residential | 1st Floor | Kitchen Sink | S308ej | 2016-07-12 | 11:21 |  | No Filter | 7 | Calcium | Y | 26.9 |  | mg/L | 0.021 | mg/L | 0.2 | mg/L | Final
766 | ej | Residential | 1st Floor | Kitchen Sink | S308ej | 2016-07-12 | 11:21 |  | No Filter | 7 | Tin | N | 0.02 | U | mg/L | 0.0041 | mg/L | 0.02 | mg/L | Final
766 | ej | Residential | 1st Floor | Kitchen Sink | S308ej | 2016-07-12 | 11:21 |  | No Filter | 7 | Sodium | Y | 5.63 |  | mg/L | 0.036 | mg/L | 0.4 | mg/L | Final
766 | ej | Residential | 1st Floor | Kitchen Sink | S308ej | 2016-07-12 | 11:21 |  | No Filter | 7 | Aluminum | N | 0.2 | U | mg/L | 0.027 | mg/L | 0.2 | mg/L | Final
766 | ej | Residential | 1st Floor | Kitchen Sink | S308ej | 2016-07-12 | 11:21 |  | No Filter | 7 | Chromium | N | 5 | U | ug/L | 0.00086 | mg/L | 0.005 | mg/L | Final
766 | ej | Residential | 1st Floor | Kitchen Sink | S308ej | 2016-07-12 | 11:21 |  | No Filter | 7 | Magnesium | Y | 7.73 |  | mg/L | 0.022 | mg/L | 0.2 | mg/L | Final
766 | ej | Residential | 1st Floor | Kitchen Sink | S308ej | 2016-07-12 | 11:21 |  | No Filter | 7 | Zinc | Y | 0.0182 |  | mg/L | 0.69 | ug/L | 10 | ug/L | Final
766 | ej | Residential | 1st Floor | Kitchen Sink | S308ej | 2016-07-12 | 11:21 |  | No Filter | 7 | Lead | Y | 56.4 |  | ug/L | 0.04 | ug/L | 0.5 | ug/L | Final
766 | ej | Residential | 1st Floor | Kitchen Sink | S308ej | 2016-07-12 | 11:21 |  | No Filter | 7 | Copper | Y | 70.3 |  | ug/L | 0.07 | ug/L | 1 | ug/L | Final
766 | ej | Residential | 1st Floor | Kitchen Sink | S308ej | 2016-07-12 | 11:21 |  | No Filter | 7 | Manganese | Y | 0.0141 |  | mg/L | 0.0016 | mg/L | 0.008 | mg/L | Final
766 | ej | Residential | 1st Floor | Kitchen Sink | S308ej | 2016-07-12 | 11:21 |  | No Filter | 7 | Nickel | N | 0.006 | U | mg/L | 0.0018 | mg/L | 0.006 | mg/L | Final
766 | ej | Residential | 1st Floor | Kitchen Sink | S308ej | 2016-07-12 | 11:21 |  | No Filter | 7 | Cadmium | N | 2 | U | ug/L | 0.00021 | mg/L | 0.002 | mg/L | Final
766 | ej | Residential | 1st Floor | Kitchen Sink | S309ej | 2016-07-12 | 11:21 |  | No Filter | 7 | Magnesium | Y | 7.99 |  | mg/L | 0.022 | mg/L | 0.2 | mg/L | Final
766 | ej | Residential | 1st Floor | Kitchen Sink | S309ej | 2016-07-12 | 11:21 |  | No Filter | 7 | Aluminum | N | 0.2 | U | mg/L | 0.027 | mg/L | 0.2 | mg/L | Final
766 | ej | Residential | 1st Floor | Kitchen Sink | S309ej | 2016-07-12 | 11:21 |  | No Filter | 7 | Manganese | Y | 0.0111 |  | mg/L | 0.0016 | mg/L | 0.008 | mg/L | Final
766 | ej | Residential | 1st Floor | Kitchen Sink | S309ej | 2016-07-12 | 11:21 |  | No Filter | 7 | Tin | N | 0.02 | U | mg/L | 0.0041 | mg/L | 0.02 | mg/L | Final
766 | ej | Residential | 1st Floor | Kitchen Sink | S309ej | 2016-07-12 | 11:21 |  | No Filter | 7 | Cadmium | N | 2 | U | ug/L | 0.00021 | mg/L | 0.002 | mg/L | Final
766 | ej | Residential | 1st Floor | Kitchen Sink | S309ej | 2016-07-12 | 11:21 |  | No Filter | 7 | Calcium | Y | 27.7 |  | mg/L | 0.021 | mg/L | 0.2 | mg/L | Final
766 | ej | Residential | 1st Floor | Kitchen Sink | S309ej | 2016-07-12 | 11:21 |  | No Filter | 7 | Chromium | N | 5 | U | ug/L | 0.00086 | mg/L | 0.005 | mg/L | Final
766 | ej | Residential | 1st Floor | Kitchen Sink | S309ej | 2016-07-12 | 11:21 |  | No Filter | 7 | Nickel | N | 0.006 | U | mg/L | 0.0018 | mg/L | 0.006 | mg/L | Final
766 | ej | Residential | 1st Floor | Kitchen Sink | S309ej | 2016-07-12 | 11:21 |  | No Filter | 7 | Sodium | Y | 5.81 |  | mg/L | 0.036 | mg/L | 0.4 | mg/L | Final
766 | ej | Residential | 1st Floor | Kitchen Sink | S309ej | 2016-07-12 | 11:21 |  | No Filter | 7 | Copper | Y | 51.6 |  | ug/L | 0.07 | ug/L | 1 | ug/L | Final
766 | ej | Residential | 1st Floor | Kitchen Sink | S309ej | 2016-07-12 | 11:21 |  | No Filter | 7 | Zinc | Y | 0.015 |  | mg/L | 0.69 | ug/L | 10 | ug/L | Final
766 | ej | Residential | 1st Floor | Kitchen Sink | S309ej | 2016-07-12 | 11:21 |  | No Filter | 7 | Lead | Y | 50.9 |  | ug/L | 0.04 | ug/L | 0.5 | ug/L | Final
766 | ej | Residential | 1st Floor | Kitchen Sink | S310ej | 2016-07-12 | 11:21 |  | No Filter | 7 | Sodium | Y | 5.6 |  | mg/L | 0.036 | mg/L | 0.4 | mg/L | Final
766 | ej | Residential | 1st Floor | Kitchen Sink | S310ej | 2016-07-12 | 11:21 |  | No Filter | 7 | Tin | N | 0.02 | U | mg/L | 0.0041 | mg/L | 0.02 | mg/L | Final
766 | ej | Residential | 1st Floor | Kitchen Sink | S310ej | 2016-07-12 | 11:21 |  | No Filter | 7 | Manganese | Y | 0.00804 |  | mg/L | 0.0016 | mg/L | 0.008 | mg/L | Final
766 | ej | Residential | 1st Floor | Kitchen Sink | S310ej | 2016-07-12 | 11:21 |  | No Filter | 7 | Aluminum | N | 0.2 | U | mg/L | 0.027 | mg/L | 0.2 | mg/L | Final
766 | ej | Residential | 1st Floor | Kitchen Sink | S310ej | 2016-07-12 | 11:21 |  | No Filter | 7 | Cadmium | N | 2 | U | ug/L | 0.00021 | mg/L | 0.002 | mg/L | Final
766 | ej | Residential | 1st Floor | Kitchen Sink | S310ej | 2016-07-12 | 11:21 |  | No Filter | 7 | Calcium | Y | 26.7 |  | mg/L | 0.021 | mg/L | 0.2 | mg/L | Final
766 | ej | Residential | 1st Floor | Kitchen Sink | S310ej | 2016-07-12 | 11:21 |  | No Filter | 7 | Chromium | N | 5 | U | ug/L | 0.00086 | mg/L | 0.005 | mg/L | Final
766 | ej | Residential | 1st Floor | Kitchen Sink | S310ej | 2016-07-12 | 11:21 |  | No Filter | 7 | Lead | Y | 40.4 |  | ug/L | 0.04 | ug/L | 0.5 | ug/L | Final
766 | ej | Residential | 1st Floor | Kitchen Sink | S310ej | 2016-07-12 | 11:21 |  | No Filter | 7 | Copper | Y | 38.7 |  | ug/L | 0.07 | ug/L | 1 | ug/L | Final
766 | ej | Residential | 1st Floor | Kitchen Sink | S310ej | 2016-07-12 | 11:21 |  | No Filter | 7 | Zinc | Y | 0.0146 |  | mg/L | 0.69 | ug/L | 10 | ug/L | Final
766 | ej | Residential | 1st Floor | Kitchen Sink | S310ej | 2016-07-12 | 11:21 |  | No Filter | 7 | Magnesium | Y | 7.69 |  | mg/L | 0.022 | mg/L | 0.2 | mg/L | Final
766 | ej | Residential | 1st Floor | Kitchen Sink | S310ej | 2016-07-12 | 11:21 |  | No Filter | 7 | Nickel | N | 0.006 | U | mg/L | 0.0018 | mg/L | 0.006 | mg/L | Final
766 | ej | Residential | 1st Floor | Kitchen Sink | S311ej | 2016-07-12 | 11:21 |  | No Filter | 7 | Calcium | Y | 27.6 |  | mg/L | 0.021 | mg/L | 0.2 | mg/L | Final
766 | ej | Residential | 1st Floor | Kitchen Sink | S311ej | 2016-07-12 | 11:21 |  | No Filter | 7 | Tin | N | 0.02 | U | mg/L | 0.0041 | mg/L | 0.02 | mg/L | Final
766 | ej | Residential | 1st Floor | Kitchen Sink | S311ej | 2016-07-12 | 11:21 |  | No Filter | 7 | Chromium | N | 5 | U | ug/L | 0.00086 | mg/L | 0.005 | mg/L | Final
766 | ej | Residential | 1st Floor | Kitchen Sink | S311ej | 2016-07-12 | 11:21 |  | No Filter | 7 | Cadmium | N | 2 | U | ug/L | 0.00021 | mg/L | 0.002 | mg/L | Final
766 | ej | Residential | 1st Floor | Kitchen Sink | S311ej | 2016-07-12 | 11:21 |  | No Filter | 7 | Magnesium | Y | 7.93 |  | mg/L | 0.022 | mg/L | 0.2 | mg/L | Final
766 | ej | Residential | 1st Floor | Kitchen Sink | S311ej | 2016-07-12 | 11:21 |  | No Filter | 7 | Nickel | N | 0.006 | U | mg/L | 0.0018 | mg/L | 0.006 | mg/L | Final
766 | ej | Residential | 1st Floor | Kitchen Sink | S311ej | 2016-07-12 | 11:21 |  | No Filter | 7 | Manganese | N | 0.008 | U | mg/L | 0.0016 | mg/L | 0.008 | mg/L | Final
766 | ej | Residential | 1st Floor | Kitchen Sink | S311ej | 2016-07-12 | 11:21 |  | No Filter | 7 | Lead | Y | 42.4 |  | ug/L | 0.04 | ug/L | 0.5 | ug/L | Final
766 | ej | Residential | 1st Floor | Kitchen Sink | S311ej | 2016-07-12 | 11:21 |  | No Filter | 7 | Zinc | Y | 0.0131 |  | mg/L | 0.69 | ug/L | 10 | ug/L | Final
766 | ej | Residential | 1st Floor | Kitchen Sink | S311ej | 2016-07-12 | 11:21 |  | No Filter | 7 | Copper | Y | 35 |  | ug/L | 0.07 | ug/L | 1 | ug/L | Final
766 | ej | Residential | 1st Floor | Kitchen Sink | S311ej | 2016-07-12 | 11:21 |  | No Filter | 7 | Sodium | Y | 5.77 |  | mg/L | 0.036 | mg/L | 0.4 | mg/L | Final
766 | ej | Residential | 1st Floor | Kitchen Sink | S311ej | 2016-07-12 | 11:21 |  | No Filter | 7 | Aluminum | N | 0.2 | U | mg/L | 0.027 | mg/L | 0.2 | mg/L | Final
766 | ej | Residential | 1st Floor | Kitchen Sink | S312ej | 2016-07-12 | 11:21 |  | No Filter | 7 | Sodium | Y | 5.72 |  | mg/L | 0.036 | mg/L | 0.4 | mg/L | Final
766 | ej | Residential | 1st Floor | Kitchen Sink | S312ej | 2016-07-12 | 11:21 |  | No Filter | 7 | Aluminum | N | 0.2 | U | mg/L | 0.027 | mg/L | 0.2 | mg/L | Final
766 | ej | Residential | 1st Floor | Kitchen Sink | S312ej | 2016-07-12 | 11:21 |  | No Filter | 7 | Lead | Y | 29.5 |  | ug/L | 0.04 | ug/L | 0.5 | ug/L | Final
766 | ej | Residential | 1st Floor | Kitchen Sink | S312ej | 2016-07-12 | 11:21 |  | No Filter | 7 | Zinc | Y | 0.0118 |  | mg/L | 0.69 | ug/L | 10 | ug/L | Final
766 | ej | Residential | 1st Floor | Kitchen Sink | S312ej | 2016-07-12 | 11:21 |  | No Filter | 7 | Copper | Y | 26.9 |  | ug/L | 0.07 | ug/L | 1 | ug/L | Final
766 | ej | Residential | 1st Floor | Kitchen Sink | S312ej | 2016-07-12 | 11:21 |  | No Filter | 7 | Cadmium | N | 2 | U | ug/L | 0.00021 | mg/L | 0.002 | mg/L | Final
766 | ej | Residential | 1st Floor | Kitchen Sink | S312ej | 2016-07-12 | 11:21 |  | No Filter | 7 | Nickel | N | 0.006 | U | mg/L | 0.0018 | mg/L | 0.006 | mg/L | Final
766 | ej | Residential | 1st Floor | Kitchen Sink | S312ej | 2016-07-12 | 11:21 |  | No Filter | 7 | Manganese | N | 0.008 | U | mg/L | 0.0016 | mg/L | 0.008 | mg/L | Final
766 | ej | Residential | 1st Floor | Kitchen Sink | S312ej | 2016-07-12 | 11:21 |  | No Filter | 7 | Magnesium | Y | 7.82 |  | mg/L | 0.022 | mg/L | 0.2 | mg/L | Final
766 | ej | Residential | 1st Floor | Kitchen Sink | S312ej | 2016-07-12 | 11:21 |  | No Filter | 7 | Chromium | N | 5 | U | ug/L | 0.00086 | mg/L | 0.005 | mg/L | Final
766 | ej | Residential | 1st Floor | Kitchen Sink | S312ej | 2016-07-12 | 11:21 |  | No Filter | 7 | Tin | N | 0.02 | U | mg/L | 0.0041 | mg/L | 0.02 | mg/L | Final
766 | ej | Residential | 1st Floor | Kitchen Sink | S312ej | 2016-07-12 | 11:21 |  | No Filter | 7 | Calcium | Y | 27.3 |  | mg/L | 0.021 | mg/L | 0.2 | mg/L | Final
766 | ej | Residential | 1st Floor | Kitchen Sink | S313ej | 2016-07-12 | 11:21 |  | No Filter | 7 | Copper | Y | 24.4 |  | ug/L | 0.07 | ug/L | 1 | ug/L | Final
766 | ej | Residential | 1st Floor | Kitchen Sink | S313ej | 2016-07-12 | 11:21 |  | No Filter | 7 | Lead | Y | 22.3 |  | ug/L | 0.04 | ug/L | 0.5 | ug/L | Final
766 | ej | Residential | 1st Floor | Kitchen Sink | S313ej | 2016-07-12 | 11:21 |  | No Filter | 7 | Zinc | Y | 0.0111 |  | mg/L | 0.69 | ug/L | 10 | ug/L | Final
766 | ej | Residential | 1st Floor | Kitchen Sink | S313ej | 2016-07-12 | 11:21 |  | No Filter | 7 | Tin | N | 0.02 | U | mg/L | 0.0041 | mg/L | 0.02 | mg/L | Final
766 | ej | Residential | 1st Floor | Kitchen Sink | S313ej | 2016-07-12 | 11:21 |  | No Filter | 7 | Cadmium | N | 2 | U | ug/L | 0.00021 | mg/L | 0.002 | mg/L | Final
766 | ej | Residential | 1st Floor | Kitchen Sink | S313ej | 2016-07-12 | 11:21 |  | No Filter | 7 | Calcium | Y | 27.6 |  | mg/L | 0.021 | mg/L | 0.2 | mg/L | Final
766 | ej | Residential | 1st Floor | Kitchen Sink | S313ej | 2016-07-12 | 11:21 |  | No Filter | 7 | Chromium | N | 5 | U | ug/L | 0.00086 | mg/L | 0.005 | mg/L | Final
766 | ej | Residential | 1st Floor | Kitchen Sink | S313ej | 2016-07-12 | 11:21 |  | No Filter | 7 | Sodium | Y | 5.76 |  | mg/L | 0.036 | mg/L | 0.4 | mg/L | Final
766 | ej | Residential | 1st Floor | Kitchen Sink | S313ej | 2016-07-12 | 11:21 |  | No Filter | 7 | Magnesium | Y | 7.87 |  | mg/L | 0.022 | mg/L | 0.2 | mg/L | Final
766 | ej | Residential | 1st Floor | Kitchen Sink | S313ej | 2016-07-12 | 11:21 |  | No Filter | 7 | Manganese | N | 0.008 | U | mg/L | 0.0016 | mg/L | 0.008 | mg/L | Final
766 | ej | Residential | 1st Floor | Kitchen Sink | S313ej | 2016-07-12 | 11:21 |  | No Filter | 7 | Aluminum | N | 0.2 | U | mg/L | 0.027 | mg/L | 0.2 | mg/L | Final
766 | ej | Residential | 1st Floor | Kitchen Sink | S313ej | 2016-07-12 | 11:21 |  | No Filter | 7 | Nickel | N | 0.006 | U | mg/L | 0.0018 | mg/L | 0.006 | mg/L | Final
766 | ej | Residential | 1st Floor | Kitchen Sink | S314ej | 2016-07-12 | 11:21 |  | No Filter | 7 | Chromium | N | 5 | U | ug/L | 0.00086 | mg/L | 0.005 | mg/L | Final
766 | ej | Residential | 1st Floor | Kitchen Sink | S314ej | 2016-07-12 | 11:21 |  | No Filter | 7 | Sodium | Y | 5.83 |  | mg/L | 0.036 | mg/L | 0.4 | mg/L | Final
766 | ej | Residential | 1st Floor | Kitchen Sink | S314ej | 2016-07-12 | 11:21 |  | No Filter | 7 | Tin | N | 0.02 | U | mg/L | 0.0041 | mg/L | 0.02 | mg/L | Final
766 | ej | Residential | 1st Floor | Kitchen Sink | S314ej | 2016-07-12 | 11:21 |  | No Filter | 7 | Zinc | Y | 0.0117 |  | mg/L | 0.69 | ug/L | 10 | ug/L | Final
766 | ej | Residential | 1st Floor | Kitchen Sink | S314ej | 2016-07-12 | 11:21 |  | No Filter | 7 | Copper | Y | 23.6 |  | ug/L | 0.07 | ug/L | 1 | ug/L | Final
766 | ej | Residential | 1st Floor | Kitchen Sink | S314ej | 2016-07-12 | 11:21 |  | No Filter | 7 | Aluminum | N | 0.2 | U | mg/L | 0.027 | mg/L | 0.2 | mg/L | Final
766 | ej | Residential | 1st Floor | Kitchen Sink | S314ej | 2016-07-12 | 11:21 |  | No Filter | 7 | Cadmium | N | 2 | U | ug/L | 0.00021 | mg/L | 0.002 | mg/L | Final
766 | ej | Residential | 1st Floor | Kitchen Sink | S314ej | 2016-07-12 | 11:21 |  | No Filter | 7 | Calcium | Y | 27.9 |  | mg/L | 0.021 | mg/L | 0.2 | mg/L | Final
766 | ej | Residential | 1st Floor | Kitchen Sink | S314ej | 2016-07-12 | 11:21 |  | No Filter | 7 | Nickel | N | 0.006 | U | mg/L | 0.0018 | mg/L | 0.006 | mg/L | Final
766 | ej | Residential | 1st Floor | Kitchen Sink | S314ej | 2016-07-12 | 11:21 |  | No Filter | 7 | Lead | Y | 18 |  | ug/L | 0.04 | ug/L | 0.5 | ug/L | Final
766 | ej | Residential | 1st Floor | Kitchen Sink | S314ej | 2016-07-12 | 11:21 |  | No Filter | 7 | Manganese | N | 0.008 | U | mg/L | 0.0016 | mg/L | 0.008 | mg/L | Final
766 | ej | Residential | 1st Floor | Kitchen Sink | S314ej | 2016-07-12 | 11:21 |  | No Filter | 7 | Magnesium | Y | 7.94 |  | mg/L | 0.022 | mg/L | 0.2 | mg/L | Final
766 | ej | Residential | 1st Floor | Kitchen Sink | S307ej | 2016-07-12 | 11:21 |  | No Filter | 7 | Potassium | Y | 1.07 |  | mg/L | 0.072 | mg/L | 0.8 | mg/L | Final
766 | ej | Residential | 1st Floor | Kitchen Sink | S312ej | 2016-07-12 | 11:21 |  | No Filter | 7 | Iron | Y | 0.104 |  | mg/L | 0.016 | mg/L | 0.08 | mg/L | Final
766 | ej | Residential | 1st Floor | Kitchen Sink | S314ej | 2016-07-12 | 11:21 |  | No Filter | 7 | Iron | Y | 0.112 |  | mg/L | 0.016 | mg/L | 0.08 | mg/L | Final
766 | ej | Residential | 1st Floor | Kitchen Sink | S309ej | 2016-07-12 | 11:21 |  | No Filter | 7 | Potassium | Y | 1.08 |  | mg/L | 0.072 | mg/L | 0.8 | mg/L | Final
766 | ej | Residential | 1st Floor | Kitchen Sink | S313ej | 2016-07-12 | 11:21 |  | No Filter | 7 | Potassium | Y | 1.08 |  | mg/L | 0.072 | mg/L | 0.8 | mg/L | Final
766 | ej | Residential | 1st Floor | Kitchen Sink | S311ej | 2016-07-12 | 11:21 |  | No Filter | 7 | Iron | Y | 0.119 |  | mg/L | 0.016 | mg/L | 0.08 | mg/L | Final
766 | ej | Residential | 1st Floor | Kitchen Sink | S313ej | 2016-07-12 | 11:21 |  | No Filter | 7 | Iron | Y | 0.12 |  | mg/L | 0.016 | mg/L | 0.08 | mg/L | Final
766 | ej | Residential | 1st Floor | Kitchen Sink | S310ej | 2016-07-12 | 11:21 |  | No Filter | 7 | Iron | Y | 0.127 |  | mg/L | 0.016 | mg/L | 0.08 | mg/L | Final
766 | ej | Residential | 1st Floor | Kitchen Sink | S309ej | 2016-07-12 | 11:21 |  | No Filter | 7 | Iron | Y | 0.158 |  | mg/L | 0.016 | mg/L | 0.08 | mg/L | Final
766 | ej | Residential | 1st Floor | Kitchen Sink | S308ej | 2016-07-12 | 11:21 |  | No Filter | 7 | Iron | Y | 0.197 |  | mg/L | 0.016 | mg/L | 0.08 | mg/L | Final
766 | ej | Residential | 1st Floor | Kitchen Sink | S307ej | 2016-07-12 | 11:21 |  | No Filter | 7 | Iron | Y | 0.27 |  | mg/L | 0.016 | mg/L | 0.08 | mg/L | Final
766 | ej | Residential | 1st Floor | Kitchen Sink | S306ej | 2016-07-12 | 11:21 |  | No Filter | 7 | Iron | Y | 0.373 |  | mg/L | 0.016 | mg/L | 0.08 | mg/L | Final
766 | ej | Residential | 1st Floor | Kitchen Sink | S305ej | 2016-07-12 | 11:21 |  | No Filter | 7 | Iron | Y | 0.547 |  | mg/L | 0.016 | mg/L | 0.08 | mg/L | Final
766 | ej | Residential | 1st Floor | Kitchen Sink | S301ej | 2016-07-12 | 11:21 |  | No Filter | 7 | Iron | Y | 0.58 |  | mg/L | 0.016 | mg/L | 0.08 | mg/L | Final
766 | ej | Residential | 1st Floor | Kitchen Sink | S303ej | 2016-07-12 | 11:21 |  | No Filter | 7 | Iron | Y | 1.28 |  | mg/L | 0.016 | mg/L | 0.08 | mg/L | Final
766 | ej | Residential | 1st Floor | Kitchen Sink | S304ej | 2016-07-12 | 11:21 |  | No Filter | 7 | Iron | Y | 1.38 |  | mg/L | 0.016 | mg/L | 0.08 | mg/L | Final
767 | ek | Residential | 1st Floor | Kitchen Sink | S306ek | 2016-07-12 | 16:48 | Estimated 65 ft to far curb | Aerator On | 6 | Iron | Y | 0.04 |  | mg/L |  |  | 40 | ug/L | Final
767 | ek | Residential | 1st Floor | Kitchen Sink | DS303ek | 2016-07-12 | 16:56 | Estimated 65 ft to far curb | Aerator On | 6 | Iron | N | 0.04 | U | mg/L |  |  | 40 | ug/L | Final
767 | ek | Residential | 1st Floor | Kitchen Sink | S301ek | 2016-07-12 | 16:48 | Estimated 65 ft to far curb | Aerator On | 6 | Iron | N | 0.04 | U | mg/L |  |  | 40 | ug/L | Final
767 | ek | Residential | 1st Floor | Kitchen Sink | S302ek | 2016-07-12 | 16:48 | Estimated 65 ft to far curb | Aerator On | 6 | Iron | N | 0.04 | U | mg/L |  |  | 40 | ug/L | Final
767 | ek | Residential | 1st Floor | Kitchen Sink | S303ek | 2016-07-12 | 16:48 | Estimated 65 ft to far curb | Aerator On | 6 | Iron | N | 0.04 | U | mg/L |  |  | 40 | ug/L | Final
767 | ek | Residential | 1st Floor | Kitchen Sink | S304ek | 2016-07-12 | 16:48 | Estimated 65 ft to far curb | Aerator On | 6 | Iron | N | 0.04 | U | mg/L |  |  | 40 | ug/L | Final
767 | ek | Residential | 1st Floor | Kitchen Sink | S305ek | 2016-07-12 | 16:48 | Estimated 65 ft to far curb | Aerator On | 6 | Iron | N | 0.04 | U | mg/L |  |  | 40 | ug/L | Final
767 | ek | Residential | 1st Floor | Kitchen Sink | S307ek | 2016-07-12 | 16:48 | Estimated 65 ft to far curb | Aerator On | 6 | Iron | N | 0.04 | U | mg/L |  |  | 40 | ug/L | Final
767 | ek | Residential | 1st Floor | Kitchen Sink | S308ek | 2016-07-12 | 16:48 | Estimated 65 ft to far curb | Aerator On | 6 | Iron | N | 0.04 | U | mg/L |  |  | 40 | ug/L | Final
767 | ek | Residential | 1st Floor | Kitchen Sink | S309ek | 2016-07-12 | 16:48 | Estimated 65 ft to far curb | Aerator On | 6 | Iron | N | 0.04 | U | mg/L |  |  | 40 | ug/L | Final
767 | ek | Residential | 1st Floor | Kitchen Sink | S310ek | 2016-07-12 | 16:48 | Estimated 65 ft to far curb | Aerator On | 6 | Iron | N | 0.04 | U | mg/L |  |  | 40 | ug/L | Final
767 | ek | Residential | 1st Floor | Kitchen Sink | S311ek | 2016-07-12 | 16:48 | Estimated 65 ft to far curb | Aerator On | 6 | Iron | N | 0.04 | U | mg/L |  |  | 40 | ug/L | Final
767 | ek | Residential | 1st Floor | Kitchen Sink | S312ek | 2016-07-12 | 16:48 | Estimated 65 ft to far curb | Aerator On | 6 | Iron | N | 0.04 | U | mg/L |  |  | 40 | ug/L | Final
767 | ek | Residential | 1st Floor | Kitchen Sink | S313ek | 2016-07-12 | 16:48 | Estimated 65 ft to far curb | Aerator On | 6 | Iron | N | 0.04 | U | mg/L |  |  | 40 | ug/L | Final
767 | ek | Residential | 1st Floor | Kitchen Sink | S314ek | 2016-07-12 | 16:48 | Estimated 65 ft to far curb | Aerator On | 6 | Iron | N | 0.04 | U | mg/L |  |  | 40 | ug/L | Final
767 | ek | Residential | 1st Floor | Kitchen Sink | S315ek | 2016-07-12 | 16:48 | Estimated 65 ft to far curb | Aerator On | 6 | Iron | N | 0.04 | U | mg/L |  |  | 40 | ug/L | Final
767 | ek | Residential | 1st Floor | Kitchen Sink | S316ek | 2016-07-12 | 16:48 | Estimated 65 ft to far curb | Aerator On | 6 | Iron | N | 0.04 | U | mg/L |  |  | 40 | ug/L | Final
767 | ek | Residential | 1st Floor | Kitchen Sink | S301ek | 2016-07-12 | 16:48 | Estimated 65 ft to far curb | Aerator On | 6 | Potassium | Y | 1 |  | mg/L |  |  | 1000 | ug/L | Final
767 | ek | Residential | 1st Floor | Kitchen Sink | S302ek | 2016-07-12 | 16:48 | Estimated 65 ft to far curb | Aerator On | 6 | Potassium | N | 1 | U | mg/L |  |  | 1000 | ug/L | Final
767 | ek | Residential | 1st Floor | Kitchen Sink | S303ek | 2016-07-12 | 16:48 | Estimated 65 ft to far curb | Aerator On | 6 | Potassium | Y | 1 |  | mg/L |  |  | 1000 | ug/L | Final
767 | ek | Residential | 1st Floor | Kitchen Sink | S304ek | 2016-07-12 | 16:48 | Estimated 65 ft to far curb | Aerator On | 6 | Potassium | Y | 1 |  | mg/L |  |  | 1000 | ug/L | Final
767 | ek | Residential | 1st Floor | Kitchen Sink | S305ek | 2016-07-12 | 16:48 | Estimated 65 ft to far curb | Aerator On | 6 | Potassium | N | 1 | U | mg/L |  |  | 1000 | ug/L | Final
767 | ek | Residential | 1st Floor | Kitchen Sink | S307ek | 2016-07-12 | 16:48 | Estimated 65 ft to far curb | Aerator On | 6 | Potassium | Y | 1 |  | mg/L |  |  | 1000 | ug/L | Final
767 | ek | Residential | 1st Floor | Kitchen Sink | S308ek | 2016-07-12 | 16:48 | Estimated 65 ft to far curb | Aerator On | 6 | Potassium | Y | 1 |  | mg/L |  |  | 1000 | ug/L | Final
767 | ek | Residential | 1st Floor | Kitchen Sink | S309ek | 2016-07-12 | 16:48 | Estimated 65 ft to far curb | Aerator On | 6 | Potassium | Y | 1 |  | mg/L |  |  | 1000 | ug/L | Final
767 | ek | Residential | 1st Floor | Kitchen Sink | S310ek | 2016-07-12 | 16:48 | Estimated 65 ft to far curb | Aerator On | 6 | Potassium | Y | 1 |  | mg/L |  |  | 1000 | ug/L | Final
767 | ek | Residential | 1st Floor | Kitchen Sink | S312ek | 2016-07-12 | 16:48 | Estimated 65 ft to far curb | Aerator On | 6 | Potassium | Y | 1 |  | mg/L |  |  | 1000 | ug/L | Final
767 | ek | Residential | 1st Floor | Kitchen Sink | S314ek | 2016-07-12 | 16:48 | Estimated 65 ft to far curb | Aerator On | 6 | Potassium | Y | 1 |  | mg/L |  |  | 1000 | ug/L | Final
767 | ek | Residential | 1st Floor | Kitchen Sink | S315ek | 2016-07-12 | 16:48 | Estimated 65 ft to far curb | Aerator On | 6 | Potassium | Y | 1 |  | mg/L |  |  | 1000 | ug/L | Final
767 | ek | Residential | 1st Floor | Kitchen Sink | DS302ek | 2016-07-12 | 16:56 | Estimated 65 ft to far curb | Aerator On | 6 | Total Alkalinity | Y | 73 |  | mg CaCO3/L |  | mg CaCO3/L | 20 | mg CaCO3/L | Final
767 | ek | Residential | 1st Floor | Kitchen Sink | DS302ek | 2016-07-12 | 16:56 | Estimated 65 ft to far curb | Aerator On | 6 | Fluoride | Y | 0.83 |  | mg/L | 0.01 | mg/L | 0.02 | mg/L | Final
767 | ek | Residential | 1st Floor | Kitchen Sink | DS302ek | 2016-07-12 | 16:56 | Estimated 65 ft to far curb | Aerator On | 6 | Sulfate as SO4 | Y | 21.3 |  | mg/L | 0.02 | mg/L | 0.12 | mg/L | Final
767 | ek | Residential | 1st Floor | Kitchen Sink | DS302ek | 2016-07-12 | 16:56 | Estimated 65 ft to far curb | Aerator On | 6 | Chloride | Y | 11.1 |  | mg/L | 0.02 | mg/L | 0.12 | mg/L | Final
767 | ek | Residential | 1st Floor | Kitchen Sink | DS301ek | 2016-07-12 | 16:56 | Estimated 65 ft to far curb | Aerator On | 6 | Total Phosphorus | Y | 1.1 |  | mg/L | 0.06 | mg/L | 0.15 | mg/L | Final
767 | ek | Residential | 1st Floor | Kitchen Sink | DS303ek | 2016-07-12 | 16:56 | Estimated 65 ft to far curb | Aerator On | 6 | Magnesium | Y | 8.4 |  | mg/L |  |  | 100 | ug/L | Final
767 | ek | Residential | 1st Floor | Kitchen Sink | DS303ek | 2016-07-12 | 16:56 | Estimated 65 ft to far curb | Aerator On | 6 | Manganese | N | 0.02 | U | mg/L |  |  | 20 | ug/L | Final
767 | ek | Residential | 1st Floor | Kitchen Sink | DS303ek | 2016-07-12 | 16:56 | Estimated 65 ft to far curb | Aerator On | 6 | Nickel | N | 0.02 | U | mg/L |  |  | 20 | ug/L | Final
767 | ek | Residential | 1st Floor | Kitchen Sink | DS303ek | 2016-07-12 | 16:56 | Estimated 65 ft to far curb | Aerator On | 6 | Aluminum | N | 0.11 | U | mg/L |  |  | 110 | ug/L | Final
767 | ek | Residential | 1st Floor | Kitchen Sink | DS303ek | 2016-07-12 | 16:56 | Estimated 65 ft to far curb | Aerator On | 6 | Calcium | Y | 29 |  | mg/L |  |  | 100 | ug/L | Final
767 | ek | Residential | 1st Floor | Kitchen Sink | DS303ek | 2016-07-12 | 16:56 | Estimated 65 ft to far curb | Aerator On | 6 | Sodium | Y | 5.7 |  | mg/L |  |  | 1000 | ug/L | Final
767 | ek | Residential | 1st Floor | Kitchen Sink | DS303ek | 2016-07-12 | 16:56 | Estimated 65 ft to far curb | Aerator On | 6 | Tin | N | 0.04 | U | mg/L |  |  | 40 | ug/L | Final
767 | ek | Residential | 1st Floor | Kitchen Sink | DS303ek | 2016-07-12 | 16:56 | Estimated 65 ft to far curb | Aerator On | 6 | Zinc | N | 0.005 | U | mg/L |  |  | 5 | ug/L | Final
767 | ek | Residential | 1st Floor | Kitchen Sink | DS303ek | 2016-07-12 | 16:56 | Estimated 65 ft to far curb | Aerator On | 6 | Lead | Y | 0.9 |  | ug/L |  |  | 0.2 | ug/L | Final
767 | ek | Residential | 1st Floor | Kitchen Sink | DS303ek | 2016-07-12 | 16:56 | Estimated 65 ft to far curb | Aerator On | 6 | Cadmium | N | 0.2 | U | ug/L |  |  | 0.2 | ug/L | Final
767 | ek | Residential | 1st Floor | Kitchen Sink | DS303ek | 2016-07-12 | 16:56 | Estimated 65 ft to far curb | Aerator On | 6 | Chromium | N | 20 | U | ug/L |  |  | 20 | ug/L | Final
767 | ek | Residential | 1st Floor | Kitchen Sink | DS303ek | 2016-07-12 | 16:56 | Estimated 65 ft to far curb | Aerator On | 6 | Copper | Y | 1.9 |  | ug/L |  |  | 0.2 | ug/L | Final
767 | ek | Residential | 1st Floor | Kitchen Sink | S301ek | 2016-07-12 | 16:48 | Estimated 65 ft to far curb | Aerator On | 6 | Magnesium | Y | 8 |  | mg/L |  |  | 100 | ug/L | Final
767 | ek | Residential | 1st Floor | Kitchen Sink | S301ek | 2016-07-12 | 16:48 | Estimated 65 ft to far curb | Aerator On | 6 | Zinc | Y | 0.036 |  | mg/L |  |  | 5 | ug/L | Final
767 | ek | Residential | 1st Floor | Kitchen Sink | S301ek | 2016-07-12 | 16:48 | Estimated 65 ft to far curb | Aerator On | 6 | Aluminum | N | 0.11 | U | mg/L |  |  | 110 | ug/L | Final
767 | ek | Residential | 1st Floor | Kitchen Sink | S301ek | 2016-07-12 | 16:48 | Estimated 65 ft to far curb | Aerator On | 6 | Calcium | Y | 27 |  | mg/L |  |  | 100 | ug/L | Final
767 | ek | Residential | 1st Floor | Kitchen Sink | S301ek | 2016-07-12 | 16:48 | Estimated 65 ft to far curb | Aerator On | 6 | Manganese | N | 0.02 | U | mg/L |  |  | 20 | ug/L | Final
767 | ek | Residential | 1st Floor | Kitchen Sink | S301ek | 2016-07-12 | 16:48 | Estimated 65 ft to far curb | Aerator On | 6 | Nickel | N | 0.02 | U | mg/L |  |  | 20 | ug/L | Final
767 | ek | Residential | 1st Floor | Kitchen Sink | S301ek | 2016-07-12 | 16:48 | Estimated 65 ft to far curb | Aerator On | 6 | Sodium | Y | 5.7 |  | mg/L |  |  | 1000 | ug/L | Final
767 | ek | Residential | 1st Floor | Kitchen Sink | S301ek | 2016-07-12 | 16:48 | Estimated 65 ft to far curb | Aerator On | 6 | Tin | N | 0.04 | U | mg/L |  |  | 40 | ug/L | Final
767 | ek | Residential | 1st Floor | Kitchen Sink | S301ek | 2016-07-12 | 16:48 | Estimated 65 ft to far curb | Aerator On | 6 | Cadmium | N | 0.5 | U | ug/L |  |  | 0.5 | ug/L | Final
767 | ek | Residential | 1st Floor | Kitchen Sink | S301ek | 2016-07-12 | 16:48 | Estimated 65 ft to far curb | Aerator On | 6 | Copper | Y | 36 |  | ug/L |  |  | 0.2 | ug/L | Final
767 | ek | Residential | 1st Floor | Kitchen Sink | S301ek | 2016-07-12 | 16:48 | Estimated 65 ft to far curb | Aerator On | 6 | Lead | Y | 1.3 |  | ug/L |  |  | 0.2 | ug/L | Final
767 | ek | Residential | 1st Floor | Kitchen Sink | S301ek | 2016-07-12 | 16:48 | Estimated 65 ft to far curb | Aerator On | 6 | Chromium | N | 20 | U | ug/L |  |  | 20 | ug/L | Final
767 | ek | Residential | 1st Floor | Kitchen Sink | S302ek | 2016-07-12 | 16:48 | Estimated 65 ft to far curb | Aerator On | 6 | Zinc | Y | 0.011 |  | mg/L |  |  | 5 | ug/L | Final
767 | ek | Residential | 1st Floor | Kitchen Sink | S302ek | 2016-07-12 | 16:48 | Estimated 65 ft to far curb | Aerator On | 6 | Nickel | N | 0.02 | U | mg/L |  |  | 20 | ug/L | Final
767 | ek | Residential | 1st Floor | Kitchen Sink | S302ek | 2016-07-12 | 16:48 | Estimated 65 ft to far curb | Aerator On | 6 | Manganese | N | 0.02 | U | mg/L |  |  | 20 | ug/L | Final
767 | ek | Residential | 1st Floor | Kitchen Sink | S302ek | 2016-07-12 | 16:48 | Estimated 65 ft to far curb | Aerator On | 6 | Magnesium | Y | 7.9 |  | mg/L |  |  | 100 | ug/L | Final
767 | ek | Residential | 1st Floor | Kitchen Sink | S302ek | 2016-07-12 | 16:48 | Estimated 65 ft to far curb | Aerator On | 6 | Tin | N | 0.04 | U | mg/L |  |  | 40 | ug/L | Final
767 | ek | Residential | 1st Floor | Kitchen Sink | S302ek | 2016-07-12 | 16:48 | Estimated 65 ft to far curb | Aerator On | 6 | Cadmium | N | 0.5 | U | ug/L |  |  | 0.5 | ug/L | Final
767 | ek | Residential | 1st Floor | Kitchen Sink | S302ek | 2016-07-12 | 16:48 | Estimated 65 ft to far curb | Aerator On | 6 | Lead | Y | 1.2 |  | ug/L |  |  | 0.2 | ug/L | Final
767 | ek | Residential | 1st Floor | Kitchen Sink | S302ek | 2016-07-12 | 16:48 | Estimated 65 ft to far curb | Aerator On | 6 | Sodium | Y | 5.6 |  | mg/L |  |  | 1000 | ug/L | Final
767 | ek | Residential | 1st Floor | Kitchen Sink | S302ek | 2016-07-12 | 16:48 | Estimated 65 ft to far curb | Aerator On | 6 | Chromium | N | 20 | U | ug/L |  |  | 20 | ug/L | Final
767 | ek | Residential | 1st Floor | Kitchen Sink | S302ek | 2016-07-12 | 16:48 | Estimated 65 ft to far curb | Aerator On | 6 | Calcium | Y | 27 |  | mg/L |  |  | 100 | ug/L | Final
767 | ek | Residential | 1st Floor | Kitchen Sink | S302ek | 2016-07-12 | 16:48 | Estimated 65 ft to far curb | Aerator On | 6 | Aluminum | N | 0.11 | U | mg/L |  |  | 110 | ug/L | Final
767 | ek | Residential | 1st Floor | Kitchen Sink | S302ek | 2016-07-12 | 16:48 | Estimated 65 ft to far curb | Aerator On | 6 | Copper | Y | 77 |  | ug/L |  |  | 0.2 | ug/L | Final
767 | ek | Residential | 1st Floor | Kitchen Sink | S303ek | 2016-07-12 | 16:48 | Estimated 65 ft to far curb | Aerator On | 6 | Nickel | N | 0.02 | U | mg/L |  |  | 20 | ug/L | Final
767 | ek | Residential | 1st Floor | Kitchen Sink | S303ek | 2016-07-12 | 16:48 | Estimated 65 ft to far curb | Aerator On | 6 | Lead | Y | 1.7 |  | ug/L |  |  | 0.2 | ug/L | Final
767 | ek | Residential | 1st Floor | Kitchen Sink | S303ek | 2016-07-12 | 16:48 | Estimated 65 ft to far curb | Aerator On | 6 | Zinc | Y | 0.0078 |  | mg/L |  |  | 5 | ug/L | Final
767 | ek | Residential | 1st Floor | Kitchen Sink | S303ek | 2016-07-12 | 16:48 | Estimated 65 ft to far curb | Aerator On | 6 | Sodium | Y | 5.6 |  | mg/L |  |  | 1000 | ug/L | Final
767 | ek | Residential | 1st Floor | Kitchen Sink | S303ek | 2016-07-12 | 16:48 | Estimated 65 ft to far curb | Aerator On | 6 | Tin | N | 0.04 | U | mg/L |  |  | 40 | ug/L | Final
767 | ek | Residential | 1st Floor | Kitchen Sink | S303ek | 2016-07-12 | 16:48 | Estimated 65 ft to far curb | Aerator On | 6 | Cadmium | N | 0.5 | U | ug/L |  |  | 0.5 | ug/L | Final
767 | ek | Residential | 1st Floor | Kitchen Sink | S303ek | 2016-07-12 | 16:48 | Estimated 65 ft to far curb | Aerator On | 6 | Copper | Y | 16 |  | ug/L |  |  | 0.2 | ug/L | Final
767 | ek | Residential | 1st Floor | Kitchen Sink | S303ek | 2016-07-12 | 16:48 | Estimated 65 ft to far curb | Aerator On | 6 | Chromium | N | 20 | U | ug/L |  |  | 20 | ug/L | Final
767 | ek | Residential | 1st Floor | Kitchen Sink | S303ek | 2016-07-12 | 16:48 | Estimated 65 ft to far curb | Aerator On | 6 | Aluminum | N | 0.11 | U | mg/L |  |  | 110 | ug/L | Final
767 | ek | Residential | 1st Floor | Kitchen Sink | S303ek | 2016-07-12 | 16:48 | Estimated 65 ft to far curb | Aerator On | 6 | Calcium | Y | 27 |  | mg/L |  |  | 100 | ug/L | Final
767 | ek | Residential | 1st Floor | Kitchen Sink | S303ek | 2016-07-12 | 16:48 | Estimated 65 ft to far curb | Aerator On | 6 | Magnesium | Y | 7.7 |  | mg/L |  |  | 100 | ug/L | Final
767 | ek | Residential | 1st Floor | Kitchen Sink | S303ek | 2016-07-12 | 16:48 | Estimated 65 ft to far curb | Aerator On | 6 | Manganese | N | 0.02 | U | mg/L |  |  | 20 | ug/L | Final
767 | ek | Residential | 1st Floor | Kitchen Sink | S304ek | 2016-07-12 | 16:48 | Estimated 65 ft to far curb | Aerator On | 6 | Copper | Y | 16 |  | ug/L |  |  | 0.2 | ug/L | Final
767 | ek | Residential | 1st Floor | Kitchen Sink | S304ek | 2016-07-12 | 16:48 | Estimated 65 ft to far curb | Aerator On | 6 | Chromium | N | 20 | U | ug/L |  |  | 20 | ug/L | Final
767 | ek | Residential | 1st Floor | Kitchen Sink | S304ek | 2016-07-12 | 16:48 | Estimated 65 ft to far curb | Aerator On | 6 | Tin | N | 0.04 | U | mg/L |  |  | 40 | ug/L | Final
767 | ek | Residential | 1st Floor | Kitchen Sink | S304ek | 2016-07-12 | 16:48 | Estimated 65 ft to far curb | Aerator On | 6 | Zinc | N | 0.005 | U | mg/L |  |  | 5 | ug/L | Final
767 | ek | Residential | 1st Floor | Kitchen Sink | S304ek | 2016-07-12 | 16:48 | Estimated 65 ft to far curb | Aerator On | 6 | Magnesium | Y | 7.9 |  | mg/L |  |  | 100 | ug/L | Final
767 | ek | Residential | 1st Floor | Kitchen Sink | S304ek | 2016-07-12 | 16:48 | Estimated 65 ft to far curb | Aerator On | 6 | Lead | Y | 1.5 |  | ug/L |  |  | 0.2 | ug/L | Final
767 | ek | Residential | 1st Floor | Kitchen Sink | S304ek | 2016-07-12 | 16:48 | Estimated 65 ft to far curb | Aerator On | 6 | Manganese | N | 0.02 | U | mg/L |  |  | 20 | ug/L | Final
767 | ek | Residential | 1st Floor | Kitchen Sink | S304ek | 2016-07-12 | 16:48 | Estimated 65 ft to far curb | Aerator On | 6 | Nickel | N | 0.02 | U | mg/L |  |  | 20 | ug/L | Final
767 | ek | Residential | 1st Floor | Kitchen Sink | S304ek | 2016-07-12 | 16:48 | Estimated 65 ft to far curb | Aerator On | 6 | Sodium | Y | 5.6 |  | mg/L |  |  | 1000 | ug/L | Final
767 | ek | Residential | 1st Floor | Kitchen Sink | S304ek | 2016-07-12 | 16:48 | Estimated 65 ft to far curb | Aerator On | 6 | Aluminum | N | 0.11 | U | mg/L |  |  | 110 | ug/L | Final
767 | ek | Residential | 1st Floor | Kitchen Sink | S304ek | 2016-07-12 | 16:48 | Estimated 65 ft to far curb | Aerator On | 6 | Calcium | Y | 27 |  | mg/L |  |  | 100 | ug/L | Final
767 | ek | Residential | 1st Floor | Kitchen Sink | S304ek | 2016-07-12 | 16:48 | Estimated 65 ft to far curb | Aerator On | 6 | Cadmium | N | 0.5 | U | ug/L |  |  | 0.5 | ug/L | Final
767 | ek | Residential | 1st Floor | Kitchen Sink | S305ek | 2016-07-12 | 16:48 | Estimated 65 ft to far curb | Aerator On | 6 | Lead | Y | 1.5 |  | ug/L |  |  | 0.2 | ug/L | Final
767 | ek | Residential | 1st Floor | Kitchen Sink | S305ek | 2016-07-12 | 16:48 | Estimated 65 ft to far curb | Aerator On | 6 | Zinc | N | 0.005 | U | mg/L |  |  | 5 | ug/L | Final
767 | ek | Residential | 1st Floor | Kitchen Sink | S305ek | 2016-07-12 | 16:48 | Estimated 65 ft to far curb | Aerator On | 6 | Calcium | Y | 28 |  | mg/L |  |  | 100 | ug/L | Final
767 | ek | Residential | 1st Floor | Kitchen Sink | S305ek | 2016-07-12 | 16:48 | Estimated 65 ft to far curb | Aerator On | 6 | Chromium | N | 20 | U | ug/L |  |  | 20 | ug/L | Final
767 | ek | Residential | 1st Floor | Kitchen Sink | S305ek | 2016-07-12 | 16:48 | Estimated 65 ft to far curb | Aerator On | 6 | Magnesium | Y | 8 |  | mg/L |  |  | 100 | ug/L | Final
767 | ek | Residential | 1st Floor | Kitchen Sink | S305ek | 2016-07-12 | 16:48 | Estimated 65 ft to far curb | Aerator On | 6 | Manganese | N | 0.02 | U | mg/L |  |  | 20 | ug/L | Final
767 | ek | Residential | 1st Floor | Kitchen Sink | S305ek | 2016-07-12 | 16:48 | Estimated 65 ft to far curb | Aerator On | 6 | Copper | Y | 13 |  | ug/L |  |  | 0.2 | ug/L | Final
767 | ek | Residential | 1st Floor | Kitchen Sink | S305ek | 2016-07-12 | 16:48 | Estimated 65 ft to far curb | Aerator On | 6 | Nickel | N | 0.02 | U | mg/L |  |  | 20 | ug/L | Final
767 | ek | Residential | 1st Floor | Kitchen Sink | S305ek | 2016-07-12 | 16:48 | Estimated 65 ft to far curb | Aerator On | 6 | Aluminum | N | 0.11 | U | mg/L |  |  | 110 | ug/L | Final
767 | ek | Residential | 1st Floor | Kitchen Sink | S305ek | 2016-07-12 | 16:48 | Estimated 65 ft to far curb | Aerator On | 6 | Sodium | Y | 5.7 |  | mg/L |  |  | 1000 | ug/L | Final
767 | ek | Residential | 1st Floor | Kitchen Sink | S305ek | 2016-07-12 | 16:48 | Estimated 65 ft to far curb | Aerator On | 6 | Tin | N | 0.04 | U | mg/L |  |  | 40 | ug/L | Final
767 | ek | Residential | 1st Floor | Kitchen Sink | S305ek | 2016-07-12 | 16:48 | Estimated 65 ft to far curb | Aerator On | 6 | Cadmium | N | 0.5 | U | ug/L |  |  | 0.5 | ug/L | Final
767 | ek | Residential | 1st Floor | Kitchen Sink | S306ek | 2016-07-12 | 16:48 | Estimated 65 ft to far curb | Aerator On | 6 | Aluminum | N | 0.11 | U | mg/L |  |  | 110 | ug/L | Final
767 | ek | Residential | 1st Floor | Kitchen Sink | S306ek | 2016-07-12 | 16:48 | Estimated 65 ft to far curb | Aerator On | 6 | Manganese | N | 0.02 | U | mg/L |  |  | 20 | ug/L | Final
767 | ek | Residential | 1st Floor | Kitchen Sink | S306ek | 2016-07-12 | 16:48 | Estimated 65 ft to far curb | Aerator On | 6 | Sodium | Y | 5.7 |  | mg/L |  |  | 1000 | ug/L | Final
767 | ek | Residential | 1st Floor | Kitchen Sink | S306ek | 2016-07-12 | 16:48 | Estimated 65 ft to far curb | Aerator On | 6 | Tin | N | 0.04 | U | mg/L |  |  | 40 | ug/L | Final
767 | ek | Residential | 1st Floor | Kitchen Sink | S306ek | 2016-07-12 | 16:48 | Estimated 65 ft to far curb | Aerator On | 6 | Cadmium | N | 0.5 | U | ug/L |  |  | 0.5 | ug/L | Final
767 | ek | Residential | 1st Floor | Kitchen Sink | S306ek | 2016-07-12 | 16:48 | Estimated 65 ft to far curb | Aerator On | 6 | Calcium | Y | 28 |  | mg/L |  |  | 100 | ug/L | Final
767 | ek | Residential | 1st Floor | Kitchen Sink | S306ek | 2016-07-12 | 16:48 | Estimated 65 ft to far curb | Aerator On | 6 | Nickel | N | 0.02 | U | mg/L |  |  | 20 | ug/L | Final
767 | ek | Residential | 1st Floor | Kitchen Sink | S306ek | 2016-07-12 | 16:48 | Estimated 65 ft to far curb | Aerator On | 6 | Chromium | N | 20 | U | ug/L |  |  | 20 | ug/L | Final
767 | ek | Residential | 1st Floor | Kitchen Sink | S306ek | 2016-07-12 | 16:48 | Estimated 65 ft to far curb | Aerator On | 6 | Magnesium | Y | 8.1 |  | mg/L |  |  | 100 | ug/L | Final
767 | ek | Residential | 1st Floor | Kitchen Sink | S306ek | 2016-07-12 | 16:48 | Estimated 65 ft to far curb | Aerator On | 6 | Copper | Y | 6.2 | J | ug/L |  |  | 0.2 | ug/L | Final
767 | ek | Residential | 1st Floor | Kitchen Sink | S306ek | 2016-07-12 | 16:48 | Estimated 65 ft to far curb | Aerator On | 6 | Lead | Y | 4.4 |  | ug/L |  |  | 0.2 | ug/L | Final
767 | ek | Residential | 1st Floor | Kitchen Sink | S306ek | 2016-07-12 | 16:48 | Estimated 65 ft to far curb | Aerator On | 6 | Zinc | N | 0.005 | U J | mg/L |  |  | 5 | ug/L | Final
767 | ek | Residential | 1st Floor | Kitchen Sink | S307ek | 2016-07-12 | 16:48 | Estimated 65 ft to far curb | Aerator On | 6 | Zinc | N | 0.005 | U | mg/L |  |  | 5 | ug/L | Final
767 | ek | Residential | 1st Floor | Kitchen Sink | S307ek | 2016-07-12 | 16:48 | Estimated 65 ft to far curb | Aerator On | 6 | Magnesium | Y | 8.1 |  | mg/L |  |  | 100 | ug/L | Final
767 | ek | Residential | 1st Floor | Kitchen Sink | S307ek | 2016-07-12 | 16:48 | Estimated 65 ft to far curb | Aerator On | 6 | Tin | N | 0.04 | U | mg/L |  |  | 40 | ug/L | Final
767 | ek | Residential | 1st Floor | Kitchen Sink | S307ek | 2016-07-12 | 16:48 | Estimated 65 ft to far curb | Aerator On | 6 | Cadmium | N | 0.5 | U | ug/L |  |  | 0.5 | ug/L | Final
767 | ek | Residential | 1st Floor | Kitchen Sink | S307ek | 2016-07-12 | 16:48 | Estimated 65 ft to far curb | Aerator On | 6 | Manganese | N | 0.02 | U | mg/L |  |  | 20 | ug/L | Final
767 | ek | Residential | 1st Floor | Kitchen Sink | S307ek | 2016-07-12 | 16:48 | Estimated 65 ft to far curb | Aerator On | 6 | Nickel | N | 0.02 | U | mg/L |  |  | 20 | ug/L | Final
767 | ek | Residential | 1st Floor | Kitchen Sink | S307ek | 2016-07-12 | 16:48 | Estimated 65 ft to far curb | Aerator On | 6 | Lead | Y | 3.5 |  | ug/L |  |  | 0.2 | ug/L | Final
767 | ek | Residential | 1st Floor | Kitchen Sink | S307ek | 2016-07-12 | 16:48 | Estimated 65 ft to far curb | Aerator On | 6 | Chromium | N | 20 | U | ug/L |  |  | 20 | ug/L | Final
767 | ek | Residential | 1st Floor | Kitchen Sink | S307ek | 2016-07-12 | 16:48 | Estimated 65 ft to far curb | Aerator On | 6 | Sodium | Y | 5.7 |  | mg/L |  |  | 1000 | ug/L | Final
767 | ek | Residential | 1st Floor | Kitchen Sink | S307ek | 2016-07-12 | 16:48 | Estimated 65 ft to far curb | Aerator On | 6 | Calcium | Y | 28 |  | mg/L |  |  | 100 | ug/L | Final
767 | ek | Residential | 1st Floor | Kitchen Sink | S307ek | 2016-07-12 | 16:48 | Estimated 65 ft to far curb | Aerator On | 6 | Aluminum | N | 0.11 | U | mg/L |  |  | 110 | ug/L | Final
767 | ek | Residential | 1st Floor | Kitchen Sink | S307ek | 2016-07-12 | 16:48 | Estimated 65 ft to far curb | Aerator On | 6 | Copper | Y | 2.1 |  | ug/L |  |  | 0.2 | ug/L | Final
767 | ek | Residential | 1st Floor | Kitchen Sink | S308ek | 2016-07-12 | 16:48 | Estimated 65 ft to far curb | Aerator On | 6 | Aluminum | N | 0.11 | U | mg/L |  |  | 110 | ug/L | Final
767 | ek | Residential | 1st Floor | Kitchen Sink | S308ek | 2016-07-12 | 16:48 | Estimated 65 ft to far curb | Aerator On | 6 | Magnesium | Y | 8 |  | mg/L |  |  | 100 | ug/L | Final
767 | ek | Residential | 1st Floor | Kitchen Sink | S308ek | 2016-07-12 | 16:48 | Estimated 65 ft to far curb | Aerator On | 6 | Calcium | Y | 27 |  | mg/L |  |  | 100 | ug/L | Final
767 | ek | Residential | 1st Floor | Kitchen Sink | S308ek | 2016-07-12 | 16:48 | Estimated 65 ft to far curb | Aerator On | 6 | Chromium | N | 20 | U | ug/L |  |  | 20 | ug/L | Final
767 | ek | Residential | 1st Floor | Kitchen Sink | S308ek | 2016-07-12 | 16:48 | Estimated 65 ft to far curb | Aerator On | 6 | Copper | Y | 3 | J | ug/L |  |  | 0.2 | ug/L | Final
767 | ek | Residential | 1st Floor | Kitchen Sink | S308ek | 2016-07-12 | 16:48 | Estimated 65 ft to far curb | Aerator On | 6 | Nickel | N | 0.02 | U | mg/L |  |  | 20 | ug/L | Final
767 | ek | Residential | 1st Floor | Kitchen Sink | S308ek | 2016-07-12 | 16:48 | Estimated 65 ft to far curb | Aerator On | 6 | Sodium | Y | 5.6 |  | mg/L |  |  | 1000 | ug/L | Final
767 | ek | Residential | 1st Floor | Kitchen Sink | S308ek | 2016-07-12 | 16:48 | Estimated 65 ft to far curb | Aerator On | 6 | Tin | N | 0.04 | U | mg/L |  |  | 40 | ug/L | Final
767 | ek | Residential | 1st Floor | Kitchen Sink | S308ek | 2016-07-12 | 16:48 | Estimated 65 ft to far curb | Aerator On | 6 | Cadmium | N | 0.5 | U | ug/L |  |  | 0.5 | ug/L | Final
767 | ek | Residential | 1st Floor | Kitchen Sink | S308ek | 2016-07-12 | 16:48 | Estimated 65 ft to far curb | Aerator On | 6 | Manganese | N | 0.02 | U | mg/L |  |  | 20 | ug/L | Final
767 | ek | Residential | 1st Floor | Kitchen Sink | S308ek | 2016-07-12 | 16:48 | Estimated 65 ft to far curb | Aerator On | 6 | Lead | Y | 5.8 |  | ug/L |  |  | 0.2 | ug/L | Final
767 | ek | Residential | 1st Floor | Kitchen Sink | S308ek | 2016-07-12 | 16:48 | Estimated 65 ft to far curb | Aerator On | 6 | Zinc | N | 0.005 | U | mg/L |  |  | 5 | ug/L | Final
767 | ek | Residential | 1st Floor | Kitchen Sink | S309ek | 2016-07-12 | 16:48 | Estimated 65 ft to far curb | Aerator On | 6 | Manganese | N | 0.02 | U | mg/L |  |  | 20 | ug/L | Final
767 | ek | Residential | 1st Floor | Kitchen Sink | S309ek | 2016-07-12 | 16:48 | Estimated 65 ft to far curb | Aerator On | 6 | Aluminum | N | 0.11 | U | mg/L |  |  | 110 | ug/L | Final
767 | ek | Residential | 1st Floor | Kitchen Sink | S309ek | 2016-07-12 | 16:48 | Estimated 65 ft to far curb | Aerator On | 6 | Calcium | Y | 28 |  | mg/L |  |  | 100 | ug/L | Final
767 | ek | Residential | 1st Floor | Kitchen Sink | S309ek | 2016-07-12 | 16:48 | Estimated 65 ft to far curb | Aerator On | 6 | Chromium | N | 20 | U | ug/L |  |  | 20 | ug/L | Final
767 | ek | Residential | 1st Floor | Kitchen Sink | S309ek | 2016-07-12 | 16:48 | Estimated 65 ft to far curb | Aerator On | 6 | Magnesium | Y | 8.1 |  | mg/L |  |  | 100 | ug/L | Final
767 | ek | Residential | 1st Floor | Kitchen Sink | S309ek | 2016-07-12 | 16:48 | Estimated 65 ft to far curb | Aerator On | 6 | Nickel | N | 0.02 | U | mg/L |  |  | 20 | ug/L | Final
767 | ek | Residential | 1st Floor | Kitchen Sink | S309ek | 2016-07-12 | 16:48 | Estimated 65 ft to far curb | Aerator On | 6 | Sodium | Y | 5.7 |  | mg/L |  |  | 1000 | ug/L | Final
767 | ek | Residential | 1st Floor | Kitchen Sink | S309ek | 2016-07-12 | 16:48 | Estimated 65 ft to far curb | Aerator On | 6 | Tin | N | 0.04 | U | mg/L |  |  | 40 | ug/L | Final
767 | ek | Residential | 1st Floor | Kitchen Sink | S309ek | 2016-07-12 | 16:48 | Estimated 65 ft to far curb | Aerator On | 6 | Zinc | N | 0.005 | U | mg/L |  |  | 5 | ug/L | Final
767 | ek | Residential | 1st Floor | Kitchen Sink | S309ek | 2016-07-12 | 16:48 | Estimated 65 ft to far curb | Aerator On | 6 | Copper | Y | 5 |  | ug/L |  |  | 0.2 | ug/L | Final
767 | ek | Residential | 1st Floor | Kitchen Sink | S309ek | 2016-07-12 | 16:48 | Estimated 65 ft to far curb | Aerator On | 6 | Lead | Y | 2.9 |  | ug/L |  |  | 0.2 | ug/L | Final
767 | ek | Residential | 1st Floor | Kitchen Sink | S309ek | 2016-07-12 | 16:48 | Estimated 65 ft to far curb | Aerator On | 6 | Cadmium | N | 0.5 | U | ug/L |  |  | 0.5 | ug/L | Final
767 | ek | Residential | 1st Floor | Kitchen Sink | S310ek | 2016-07-12 | 16:48 | Estimated 65 ft to far curb | Aerator On | 6 | Zinc | N | 0.005 | U | mg/L |  |  | 5 | ug/L | Final
767 | ek | Residential | 1st Floor | Kitchen Sink | S310ek | 2016-07-12 | 16:48 | Estimated 65 ft to far curb | Aerator On | 6 | Lead | Y | 1.3 |  | ug/L |  |  | 0.2 | ug/L | Final
767 | ek | Residential | 1st Floor | Kitchen Sink | S310ek | 2016-07-12 | 16:48 | Estimated 65 ft to far curb | Aerator On | 6 | Copper | Y | 3.7 |  | ug/L |  |  | 0.2 | ug/L | Final
767 | ek | Residential | 1st Floor | Kitchen Sink | S310ek | 2016-07-12 | 16:48 | Estimated 65 ft to far curb | Aerator On | 6 | Cadmium | N | 0.5 | U | ug/L |  |  | 0.5 | ug/L | Final
767 | ek | Residential | 1st Floor | Kitchen Sink | S310ek | 2016-07-12 | 16:48 | Estimated 65 ft to far curb | Aerator On | 6 | Tin | N | 0.04 | U | mg/L |  |  | 40 | ug/L | Final
767 | ek | Residential | 1st Floor | Kitchen Sink | S310ek | 2016-07-12 | 16:48 | Estimated 65 ft to far curb | Aerator On | 6 | Sodium | Y | 5.8 |  | mg/L |  |  | 1000 | ug/L | Final
767 | ek | Residential | 1st Floor | Kitchen Sink | S310ek | 2016-07-12 | 16:48 | Estimated 65 ft to far curb | Aerator On | 6 | Nickel | N | 0.02 | U | mg/L |  |  | 20 | ug/L | Final
767 | ek | Residential | 1st Floor | Kitchen Sink | S310ek | 2016-07-12 | 16:48 | Estimated 65 ft to far curb | Aerator On | 6 | Magnesium | Y | 8.1 |  | mg/L |  |  | 100 | ug/L | Final
767 | ek | Residential | 1st Floor | Kitchen Sink | S310ek | 2016-07-12 | 16:48 | Estimated 65 ft to far curb | Aerator On | 6 | Aluminum | N | 0.11 | U | mg/L |  |  | 110 | ug/L | Final
767 | ek | Residential | 1st Floor | Kitchen Sink | S310ek | 2016-07-12 | 16:48 | Estimated 65 ft to far curb | Aerator On | 6 | Calcium | Y | 28 |  | mg/L |  |  | 100 | ug/L | Final
767 | ek | Residential | 1st Floor | Kitchen Sink | S310ek | 2016-07-12 | 16:48 | Estimated 65 ft to far curb | Aerator On | 6 | Chromium | N | 20 | U | ug/L |  |  | 20 | ug/L | Final
767 | ek | Residential | 1st Floor | Kitchen Sink | S310ek | 2016-07-12 | 16:48 | Estimated 65 ft to far curb | Aerator On | 6 | Manganese | N | 0.02 | U | mg/L |  |  | 20 | ug/L | Final
767 | ek | Residential | 1st Floor | Kitchen Sink | S311ek | 2016-07-12 | 16:48 | Estimated 65 ft to far curb | Aerator On | 6 | Zinc | N | 0.005 | U | mg/L |  |  | 5 | ug/L | Final
767 | ek | Residential | 1st Floor | Kitchen Sink | S311ek | 2016-07-12 | 16:48 | Estimated 65 ft to far curb | Aerator On | 6 | Cadmium | N | 0.5 | U | ug/L |  |  | 0.5 | ug/L | Final
767 | ek | Residential | 1st Floor | Kitchen Sink | S311ek | 2016-07-12 | 16:48 | Estimated 65 ft to far curb | Aerator On | 6 | Tin | N | 0.04 | U | mg/L |  |  | 40 | ug/L | Final
767 | ek | Residential | 1st Floor | Kitchen Sink | S311ek | 2016-07-12 | 16:48 | Estimated 65 ft to far curb | Aerator On | 6 | Sodium | Y | 5.8 |  | mg/L |  |  | 1000 | ug/L | Final
767 | ek | Residential | 1st Floor | Kitchen Sink | S311ek | 2016-07-12 | 16:48 | Estimated 65 ft to far curb | Aerator On | 6 | Copper | Y | 2.9 |  | ug/L |  |  | 0.2 | ug/L | Final
767 | ek | Residential | 1st Floor | Kitchen Sink | S311ek | 2016-07-12 | 16:48 | Estimated 65 ft to far curb | Aerator On | 6 | Lead | Y | 1.1 |  | ug/L |  |  | 0.2 | ug/L | Final
767 | ek | Residential | 1st Floor | Kitchen Sink | S311ek | 2016-07-12 | 16:48 | Estimated 65 ft to far curb | Aerator On | 6 | Manganese | N | 0.02 | U | mg/L |  |  | 20 | ug/L | Final
767 | ek | Residential | 1st Floor | Kitchen Sink | S311ek | 2016-07-12 | 16:48 | Estimated 65 ft to far curb | Aerator On | 6 | Chromium | N | 20 | U | ug/L |  |  | 20 | ug/L | Final
767 | ek | Residential | 1st Floor | Kitchen Sink | S311ek | 2016-07-12 | 16:48 | Estimated 65 ft to far curb | Aerator On | 6 | Calcium | Y | 28 |  | mg/L |  |  | 100 | ug/L | Final
767 | ek | Residential | 1st Floor | Kitchen Sink | S311ek | 2016-07-12 | 16:48 | Estimated 65 ft to far curb | Aerator On | 6 | Magnesium | Y | 8.1 |  | mg/L |  |  | 100 | ug/L | Final
767 | ek | Residential | 1st Floor | Kitchen Sink | S311ek | 2016-07-12 | 16:48 | Estimated 65 ft to far curb | Aerator On | 6 | Nickel | N | 0.02 | U | mg/L |  |  | 20 | ug/L | Final
767 | ek | Residential | 1st Floor | Kitchen Sink | S311ek | 2016-07-12 | 16:48 | Estimated 65 ft to far curb | Aerator On | 6 | Aluminum | N | 0.11 | U | mg/L |  |  | 110 | ug/L | Final
767 | ek | Residential | 1st Floor | Kitchen Sink | S312ek | 2016-07-12 | 16:48 | Estimated 65 ft to far curb | Aerator On | 6 | Zinc | N | 0.005 | U | mg/L |  |  | 5 | ug/L | Final
767 | ek | Residential | 1st Floor | Kitchen Sink | S312ek | 2016-07-12 | 16:48 | Estimated 65 ft to far curb | Aerator On | 6 | Nickel | N | 0.02 | U | mg/L |  |  | 20 | ug/L | Final
767 | ek | Residential | 1st Floor | Kitchen Sink | S312ek | 2016-07-12 | 16:48 | Estimated 65 ft to far curb | Aerator On | 6 | Copper | Y | 2.9 |  | ug/L |  |  | 0.2 | ug/L | Final
767 | ek | Residential | 1st Floor | Kitchen Sink | S312ek | 2016-07-12 | 16:48 | Estimated 65 ft to far curb | Aerator On | 6 | Cadmium | N | 0.5 | U | ug/L |  |  | 0.5 | ug/L | Final
767 | ek | Residential | 1st Floor | Kitchen Sink | S312ek | 2016-07-12 | 16:48 | Estimated 65 ft to far curb | Aerator On | 6 | Tin | N | 0.04 | U | mg/L |  |  | 40 | ug/L | Final
767 | ek | Residential | 1st Floor | Kitchen Sink | S312ek | 2016-07-12 | 16:48 | Estimated 65 ft to far curb | Aerator On | 6 | Sodium | Y | 5.8 |  | mg/L |  |  | 1000 | ug/L | Final
767 | ek | Residential | 1st Floor | Kitchen Sink | S312ek | 2016-07-12 | 16:48 | Estimated 65 ft to far curb | Aerator On | 6 | Lead | Y | 1.1 |  | ug/L |  |  | 0.2 | ug/L | Final
767 | ek | Residential | 1st Floor | Kitchen Sink | S312ek | 2016-07-12 | 16:48 | Estimated 65 ft to far curb | Aerator On | 6 | Aluminum | N | 0.11 | U | mg/L |  |  | 110 | ug/L | Final
767 | ek | Residential | 1st Floor | Kitchen Sink | S312ek | 2016-07-12 | 16:48 | Estimated 65 ft to far curb | Aerator On | 6 | Manganese | N | 0.02 | U | mg/L |  |  | 20 | ug/L | Final
767 | ek | Residential | 1st Floor | Kitchen Sink | S312ek | 2016-07-12 | 16:48 | Estimated 65 ft to far curb | Aerator On | 6 | Magnesium | Y | 8.2 |  | mg/L |  |  | 100 | ug/L | Final
767 | ek | Residential | 1st Floor | Kitchen Sink | S312ek | 2016-07-12 | 16:48 | Estimated 65 ft to far curb | Aerator On | 6 | Chromium | N | 20 | U | ug/L |  |  | 20 | ug/L | Final
767 | ek | Residential | 1st Floor | Kitchen Sink | S312ek | 2016-07-12 | 16:48 | Estimated 65 ft to far curb | Aerator On | 6 | Calcium | Y | 28 |  | mg/L |  |  | 100 | ug/L | Final
767 | ek | Residential | 1st Floor | Kitchen Sink | S313ek | 2016-07-12 | 16:48 | Estimated 65 ft to far curb | Aerator On | 6 | Tin | N | 0.04 | U | mg/L |  |  | 40 | ug/L | Final
767 | ek | Residential | 1st Floor | Kitchen Sink | S313ek | 2016-07-12 | 16:48 | Estimated 65 ft to far curb | Aerator On | 6 | Zinc | N | 0.005 | U | mg/L |  |  | 5 | ug/L | Final
767 | ek | Residential | 1st Floor | Kitchen Sink | S313ek | 2016-07-12 | 16:48 | Estimated 65 ft to far curb | Aerator On | 6 | Lead | Y | 1.1 |  | ug/L |  |  | 0.2 | ug/L | Final
767 | ek | Residential | 1st Floor | Kitchen Sink | S313ek | 2016-07-12 | 16:48 | Estimated 65 ft to far curb | Aerator On | 6 | Copper | Y | 2.7 |  | ug/L |  |  | 0.2 | ug/L | Final
767 | ek | Residential | 1st Floor | Kitchen Sink | S313ek | 2016-07-12 | 16:48 | Estimated 65 ft to far curb | Aerator On | 6 | Cadmium | N | 0.5 | U | ug/L |  |  | 0.5 | ug/L | Final
767 | ek | Residential | 1st Floor | Kitchen Sink | S313ek | 2016-07-12 | 16:48 | Estimated 65 ft to far curb | Aerator On | 6 | Sodium | Y | 5.8 |  | mg/L |  |  | 1000 | ug/L | Final
767 | ek | Residential | 1st Floor | Kitchen Sink | S313ek | 2016-07-12 | 16:48 | Estimated 65 ft to far curb | Aerator On | 6 | Nickel | N | 0.02 | U | mg/L |  |  | 20 | ug/L | Final
767 | ek | Residential | 1st Floor | Kitchen Sink | S313ek | 2016-07-12 | 16:48 | Estimated 65 ft to far curb | Aerator On | 6 | Aluminum | N | 0.11 | U | mg/L |  |  | 110 | ug/L | Final
767 | ek | Residential | 1st Floor | Kitchen Sink | S313ek | 2016-07-12 | 16:48 | Estimated 65 ft to far curb | Aerator On | 6 | Manganese | N | 0.02 | U | mg/L |  |  | 20 | ug/L | Final
767 | ek | Residential | 1st Floor | Kitchen Sink | S313ek | 2016-07-12 | 16:48 | Estimated 65 ft to far curb | Aerator On | 6 | Magnesium | Y | 8.1 |  | mg/L |  |  | 100 | ug/L | Final
767 | ek | Residential | 1st Floor | Kitchen Sink | S313ek | 2016-07-12 | 16:48 | Estimated 65 ft to far curb | Aerator On | 6 | Chromium | N | 20 | U | ug/L |  |  | 20 | ug/L | Final
767 | ek | Residential | 1st Floor | Kitchen Sink | S313ek | 2016-07-12 | 16:48 | Estimated 65 ft to far curb | Aerator On | 6 | Calcium | Y | 28 |  | mg/L |  |  | 100 | ug/L | Final
767 | ek | Residential | 1st Floor | Kitchen Sink | S314ek | 2016-07-12 | 16:48 | Estimated 65 ft to far curb | Aerator On | 6 | Aluminum | N | 0.11 | U | mg/L |  |  | 110 | ug/L | Final
767 | ek | Residential | 1st Floor | Kitchen Sink | S314ek | 2016-07-12 | 16:48 | Estimated 65 ft to far curb | Aerator On | 6 | Tin | N | 0.04 | U | mg/L |  |  | 40 | ug/L | Final
767 | ek | Residential | 1st Floor | Kitchen Sink | S314ek | 2016-07-12 | 16:48 | Estimated 65 ft to far curb | Aerator On | 6 | Zinc | N | 0.005 | U | mg/L |  |  | 5 | ug/L | Final
767 | ek | Residential | 1st Floor | Kitchen Sink | S314ek | 2016-07-12 | 16:48 | Estimated 65 ft to far curb | Aerator On | 6 | Lead | Y | 1.3 | J3 | ug/L |  |  | 0.2 | ug/L | Final
767 | ek | Residential | 1st Floor | Kitchen Sink | S314ek | 2016-07-12 | 16:48 | Estimated 65 ft to far curb | Aerator On | 6 | Manganese | N | 0.02 | U | mg/L |  |  | 20 | ug/L | Final
767 | ek | Residential | 1st Floor | Kitchen Sink | S314ek | 2016-07-12 | 16:48 | Estimated 65 ft to far curb | Aerator On | 6 | Magnesium | Y | 8 |  | mg/L |  |  | 100 | ug/L | Final
767 | ek | Residential | 1st Floor | Kitchen Sink | S314ek | 2016-07-12 | 16:48 | Estimated 65 ft to far curb | Aerator On | 6 | Copper | Y | 2.5 |  | ug/L |  |  | 0.2 | ug/L | Final
767 | ek | Residential | 1st Floor | Kitchen Sink | S314ek | 2016-07-12 | 16:48 | Estimated 65 ft to far curb | Aerator On | 6 | Calcium | Y | 28 |  | mg/L |  |  | 100 | ug/L | Final
767 | ek | Residential | 1st Floor | Kitchen Sink | S314ek | 2016-07-12 | 16:48 | Estimated 65 ft to far curb | Aerator On | 6 | Sodium | Y | 5.8 |  | mg/L |  |  | 1000 | ug/L | Final
767 | ek | Residential | 1st Floor | Kitchen Sink | S314ek | 2016-07-12 | 16:48 | Estimated 65 ft to far curb | Aerator On | 6 | Nickel | N | 0.02 | U | mg/L |  |  | 20 | ug/L | Final
767 | ek | Residential | 1st Floor | Kitchen Sink | S314ek | 2016-07-12 | 16:48 | Estimated 65 ft to far curb | Aerator On | 6 | Chromium | N | 20 | U | ug/L |  |  | 20 | ug/L | Final
767 | ek | Residential | 1st Floor | Kitchen Sink | S314ek | 2016-07-12 | 16:48 | Estimated 65 ft to far curb | Aerator On | 6 | Cadmium | N | 0.5 | U | ug/L |  |  | 0.5 | ug/L | Final
767 | ek | Residential | 1st Floor | Kitchen Sink | S315ek | 2016-07-12 | 16:48 | Estimated 65 ft to far curb | Aerator On | 6 | Chromium | N | 20 | U | ug/L |  |  | 20 | ug/L | Final
767 | ek | Residential | 1st Floor | Kitchen Sink | S315ek | 2016-07-12 | 16:48 | Estimated 65 ft to far curb | Aerator On | 6 | Cadmium | N | 0.5 | U | ug/L |  |  | 0.5 | ug/L | Final
767 | ek | Residential | 1st Floor | Kitchen Sink | S315ek | 2016-07-12 | 16:48 | Estimated 65 ft to far curb | Aerator On | 6 | Tin | N | 0.04 | U | mg/L |  |  | 40 | ug/L | Final
767 | ek | Residential | 1st Floor | Kitchen Sink | S315ek | 2016-07-12 | 16:48 | Estimated 65 ft to far curb | Aerator On | 6 | Sodium | Y | 5.8 |  | mg/L |  |  | 1000 | ug/L | Final
767 | ek | Residential | 1st Floor | Kitchen Sink | S315ek | 2016-07-12 | 16:48 | Estimated 65 ft to far curb | Aerator On | 6 | Lead | Y | 1 |  | ug/L |  |  | 0.2 | ug/L | Final
767 | ek | Residential | 1st Floor | Kitchen Sink | S315ek | 2016-07-12 | 16:48 | Estimated 65 ft to far curb | Aerator On | 6 | Nickel | N | 0.02 | U | mg/L |  |  | 20 | ug/L | Final
767 | ek | Residential | 1st Floor | Kitchen Sink | S315ek | 2016-07-12 | 16:48 | Estimated 65 ft to far curb | Aerator On | 6 | Manganese | N | 0.02 | U | mg/L |  |  | 20 | ug/L | Final
767 | ek | Residential | 1st Floor | Kitchen Sink | S315ek | 2016-07-12 | 16:48 | Estimated 65 ft to far curb | Aerator On | 6 | Copper | Y | 2.5 |  | ug/L |  |  | 0.2 | ug/L | Final
767 | ek | Residential | 1st Floor | Kitchen Sink | S315ek | 2016-07-12 | 16:48 | Estimated 65 ft to far curb | Aerator On | 6 | Calcium | Y | 28 |  | mg/L |  |  | 100 | ug/L | Final
767 | ek | Residential | 1st Floor | Kitchen Sink | S315ek | 2016-07-12 | 16:48 | Estimated 65 ft to far curb | Aerator On | 6 | Aluminum | N | 0.11 | U | mg/L |  |  | 110 | ug/L | Final
767 | ek | Residential | 1st Floor | Kitchen Sink | S315ek | 2016-07-12 | 16:48 | Estimated 65 ft to far curb | Aerator On | 6 | Zinc | N | 0.005 | U | mg/L |  |  | 5 | ug/L | Final
767 | ek | Residential | 1st Floor | Kitchen Sink | S315ek | 2016-07-12 | 16:48 | Estimated 65 ft to far curb | Aerator On | 6 | Magnesium | Y | 8.2 |  | mg/L |  |  | 100 | ug/L | Final
767 | ek | Residential | 1st Floor | Kitchen Sink | S316ek | 2016-07-12 | 16:48 | Estimated 65 ft to far curb | Aerator On | 6 | Aluminum | N | 0.11 | U | mg/L |  |  | 110 | ug/L | Final
767 | ek | Residential | 1st Floor | Kitchen Sink | S316ek | 2016-07-12 | 16:48 | Estimated 65 ft to far curb | Aerator On | 6 | Manganese | N | 0.02 | U | mg/L |  |  | 20 | ug/L | Final
767 | ek | Residential | 1st Floor | Kitchen Sink | S316ek | 2016-07-12 | 16:48 | Estimated 65 ft to far curb | Aerator On | 6 | Nickel | N | 0.02 | U | mg/L |  |  | 20 | ug/L | Final
767 | ek | Residential | 1st Floor | Kitchen Sink | S316ek | 2016-07-12 | 16:48 | Estimated 65 ft to far curb | Aerator On | 6 | Copper | Y | 2.4 |  | ug/L |  |  | 0.2 | ug/L | Final
767 | ek | Residential | 1st Floor | Kitchen Sink | S316ek | 2016-07-12 | 16:48 | Estimated 65 ft to far curb | Aerator On | 6 | Cadmium | N | 0.2 | U | ug/L |  |  | 0.2 | ug/L | Final
767 | ek | Residential | 1st Floor | Kitchen Sink | S316ek | 2016-07-12 | 16:48 | Estimated 65 ft to far curb | Aerator On | 6 | Tin | N | 0.04 | U | mg/L |  |  | 40 | ug/L | Final
767 | ek | Residential | 1st Floor | Kitchen Sink | S316ek | 2016-07-12 | 16:48 | Estimated 65 ft to far curb | Aerator On | 6 | Magnesium | Y | 8.3 |  | mg/L |  |  | 100 | ug/L | Final
767 | ek | Residential | 1st Floor | Kitchen Sink | S316ek | 2016-07-12 | 16:48 | Estimated 65 ft to far curb | Aerator On | 6 | Calcium | Y | 28 |  | mg/L |  |  | 100 | ug/L | Final
767 | ek | Residential | 1st Floor | Kitchen Sink | S316ek | 2016-07-12 | 16:48 | Estimated 65 ft to far curb | Aerator On | 6 | Lead | Y | 1 |  | ug/L |  |  | 0.2 | ug/L | Final
767 | ek | Residential | 1st Floor | Kitchen Sink | S316ek | 2016-07-12 | 16:48 | Estimated 65 ft to far curb | Aerator On | 6 | Zinc | N | 0.005 | U | mg/L |  |  | 5 | ug/L | Final
767 | ek | Residential | 1st Floor | Kitchen Sink | S316ek | 2016-07-12 | 16:48 | Estimated 65 ft to far curb | Aerator On | 6 | Chromium | N | 20 | U | ug/L |  |  | 20 | ug/L | Final
767 | ek | Residential | 1st Floor | Kitchen Sink | S316ek | 2016-07-12 | 16:48 | Estimated 65 ft to far curb | Aerator On | 6 | Sodium | Y | 5.7 |  | mg/L |  |  | 1000 | ug/L | Final
767 | ek | Residential | 1st Floor | Kitchen Sink | DS303ek | 2016-07-12 | 16:56 | Estimated 65 ft to far curb | Aerator On | 6 | Potassium | Y | 1.1 |  | mg/L |  |  | 1000 | ug/L | Final
767 | ek | Residential | 1st Floor | Kitchen Sink | S306ek | 2016-07-12 | 16:48 | Estimated 65 ft to far curb | Aerator On | 6 | Potassium | Y | 1.1 |  | mg/L |  |  | 1000 | ug/L | Final
767 | ek | Residential | 1st Floor | Kitchen Sink | S311ek | 2016-07-12 | 16:48 | Estimated 65 ft to far curb | Aerator On | 6 | Potassium | Y | 1.1 |  | mg/L |  |  | 1000 | ug/L | Final
767 | ek | Residential | 1st Floor | Kitchen Sink | S313ek | 2016-07-12 | 16:48 | Estimated 65 ft to far curb | Aerator On | 6 | Potassium | Y | 1.1 |  | mg/L |  |  | 1000 | ug/L | Final
767 | ek | Residential | 1st Floor | Kitchen Sink | S316ek | 2016-07-12 | 16:48 | Estimated 65 ft to far curb | Aerator On | 6 | Potassium | Y | 1.1 |  | mg/L |  |  | 1000 | ug/L | Final
768 | em | Residential | 1st Floor | Kitchen Sink | S308em | 2016-07-13 | 15:09 |  | No Filter | 6 | Potassium | Y | 0.98 |  | mg/L | 0.023 | mg/L |  | mg/L | Final
768 | em | Residential | 1st Floor | Kitchen Sink | DS303em | 2016-07-13 | 15:17 |  | No Filter | 6 | Potassium | Y | 0.99 |  | mg/L | 0.023 | mg/L |  | mg/L | Final
768 | em | Residential | 1st Floor | Kitchen Sink | S301em | 2016-07-13 | 15:09 |  | No Filter | 6 | Potassium | Y | 0.99 |  | mg/L | 0.023 | mg/L |  | mg/L | Final
768 | em | Residential | 1st Floor | Kitchen Sink | S302em | 2016-07-13 | 15:09 |  | No Filter | 6 | Potassium | Y | 1 |  | mg/L | 0.023 | mg/L |  | mg/L | Final
768 | em | Residential | 1st Floor | Kitchen Sink | S303em | 2016-07-13 | 15:09 |  | No Filter | 6 | Potassium | Y | 1 |  | mg/L | 0.023 | mg/L |  | mg/L | Final
768 | em | Residential | 1st Floor | Kitchen Sink | S304em | 2016-07-13 | 15:09 |  | No Filter | 6 | Potassium | Y | 1 |  | mg/L | 0.023 | mg/L |  | mg/L | Final
768 | em | Residential | 1st Floor | Kitchen Sink | S305em | 2016-07-13 | 15:09 |  | No Filter | 6 | Potassium | Y | 1 |  | mg/L | 0.023 | mg/L |  | mg/L | Final
768 | em | Residential | 1st Floor | Kitchen Sink | S306em | 2016-07-13 | 15:09 |  | No Filter | 6 | Potassium | Y | 1 |  | mg/L | 0.023 | mg/L |  | mg/L | Final
768 | em | Residential | 1st Floor | Kitchen Sink | S307em | 2016-07-13 | 15:09 |  | No Filter | 6 | Potassium | Y | 1 |  | mg/L | 0.023 | mg/L |  | mg/L | Final
768 | em | Residential | 1st Floor | Kitchen Sink | S309em | 2016-07-13 | 15:09 |  | No Filter | 6 | Potassium | Y | 1 |  | mg/L | 0.023 | mg/L |  | mg/L | Final
768 | em | Residential | 1st Floor | Kitchen Sink | S310em | 2016-07-13 | 15:09 |  | No Filter | 6 | Potassium | Y | 1 |  | mg/L | 0.023 | mg/L |  | mg/L | Final
768 | em | Residential | 1st Floor | Kitchen Sink | S311em | 2016-07-13 | 15:09 |  | No Filter | 6 | Potassium | Y | 1 |  | mg/L | 0.023 | mg/L |  | mg/L | Final
768 | em | Residential | 1st Floor | Kitchen Sink | S312em | 2016-07-13 | 15:09 |  | No Filter | 6 | Potassium | Y | 1 |  | mg/L | 0.023 | mg/L |  | mg/L | Final
768 | em | Residential | 1st Floor | Kitchen Sink | S313em | 2016-07-13 | 15:09 |  | No Filter | 6 | Potassium | Y | 1 |  | mg/L | 0.023 | mg/L |  | mg/L | Final
768 | em | Residential | 1st Floor | Kitchen Sink | S314em | 2016-07-13 | 15:09 |  | No Filter | 6 | Potassium | Y | 1 |  | mg/L | 0.023 | mg/L |  | mg/L | Final
768 | em | Residential | 1st Floor | Kitchen Sink | S315em | 2016-07-13 | 15:09 |  | No Filter | 6 | Potassium | Y | 1 |  | mg/L | 0.023 | mg/L |  | mg/L | Final
768 | em | Residential | 1st Floor | Kitchen Sink | S316em | 2016-07-13 | 15:09 |  | No Filter | 6 | Potassium | Y | 1 |  | mg/L | 0.023 | mg/L |  | mg/L | Final
768 | em | Residential | 1st Floor | Kitchen Sink | S317em | 2016-07-13 | 15:09 |  | No Filter | 6 | Potassium | Y | 1 |  | mg/L | 0.023 | mg/L |  | mg/L | Final
768 | em | Residential | 1st Floor | Kitchen Sink | DS303em | 2016-07-13 | 15:17 |  | No Filter | 6 | Iron | N | 0.08 | U | mg/L | 0.003 | mg/L |  | mg/L | Final
768 | em | Residential | 1st Floor | Kitchen Sink | S302em | 2016-07-13 | 15:09 |  | No Filter | 6 | Iron | N | 0.08 | U | mg/L | 0.003 | mg/L |  | mg/L | Final
768 | em | Residential | 1st Floor | Kitchen Sink | S317em | 2016-07-13 | 15:09 |  | No Filter | 6 | Iron | Y | 0.081 |  | mg/L | 0.003 | mg/L |  | mg/L | Final
768 | em | Residential | 1st Floor | Kitchen Sink | S315em | 2016-07-13 | 15:09 |  | No Filter | 6 | Iron | Y | 0.089 |  | mg/L | 0.003 | mg/L |  | mg/L | Final
768 | em | Residential | 1st Floor | Kitchen Sink | S316em | 2016-07-13 | 15:09 |  | No Filter | 6 | Iron | Y | 0.093 |  | mg/L | 0.003 | mg/L |  | mg/L | Final
768 | em | Residential | 1st Floor | Kitchen Sink | S313em | 2016-07-13 | 15:09 |  | No Filter | 6 | Iron | Y | 0.095 |  | mg/L | 0.003 | mg/L |  | mg/L | Final
768 | em | Residential | 1st Floor | Kitchen Sink | S314em | 2016-07-13 | 15:09 |  | No Filter | 6 | Iron | Y | 0.098 |  | mg/L | 0.003 | mg/L |  | mg/L | Final
768 | em | Residential | 1st Floor | Kitchen Sink | S312em | 2016-07-13 | 15:09 |  | No Filter | 6 | Iron | Y | 0.1 |  | mg/L | 0.003 | mg/L |  | mg/L | Final
768 | em | Residential | 1st Floor | Kitchen Sink | DS302em | 2016-07-13 | 15:17 |  | No Filter | 6 | Total Alkalinity | Y | 73 |  | mg CaCO3/L |  | mg CaCO3/L | 20 | mg CaCO3/L | Final
768 | em | Residential | 1st Floor | Kitchen Sink | DS302em | 2016-07-13 | 15:17 |  | No Filter | 6 | Sulfate as SO4 | Y | 20.9 |  | mg/L | 0.02 | mg/L | 0.12 | mg/L | Final
768 | em | Residential | 1st Floor | Kitchen Sink | DS302em | 2016-07-13 | 15:17 |  | No Filter | 6 | Fluoride | Y | 0.82 |  | mg/L | 0.01 | mg/L | 0.02 | mg/L | Final
768 | em | Residential | 1st Floor | Kitchen Sink | DS302em | 2016-07-13 | 15:17 |  | No Filter | 6 | Chloride | Y | 11.1 |  | mg/L | 0.02 | mg/L | 0.12 | mg/L | Final
768 | em | Residential | 1st Floor | Kitchen Sink | DS301em | 2016-07-13 | 15:17 |  | No Filter | 6 | Total Phosphorus | Y | 1.08 |  | mg/L | 0.06 | mg/L | 0.15 | mg/L | Final
768 | em | Residential | 1st Floor | Kitchen Sink | DS303em | 2016-07-13 | 15:17 |  | No Filter | 6 | Calcium | Y | 28.4 |  | mg/L | 0.0053 | mg/L |  | mg/L | Final
768 | em | Residential | 1st Floor | Kitchen Sink | DS303em | 2016-07-13 | 15:17 |  | No Filter | 6 | Manganese | N | 0.008 | U | mg/L | 0.00025 | mg/L |  | mg/L | Final
768 | em | Residential | 1st Floor | Kitchen Sink | DS303em | 2016-07-13 | 15:17 |  | No Filter | 6 | Cadmium | N | 2 | U | ug/L | 0.00018 | mg/L |  | mg/L | Final
768 | em | Residential | 1st Floor | Kitchen Sink | DS303em | 2016-07-13 | 15:17 |  | No Filter | 6 | Aluminum | N | 0.2 | U | mg/L | 0.0087 | mg/L |  | mg/L | Final
768 | em | Residential | 1st Floor | Kitchen Sink | DS303em | 2016-07-13 | 15:17 |  | No Filter | 6 | Zinc | N | 0.01 | U | mg/L | 0.54 | ug/L |  | ug/L | Final
768 | em | Residential | 1st Floor | Kitchen Sink | DS303em | 2016-07-13 | 15:17 |  | No Filter | 6 | Sodium | Y | 5.47 |  | mg/L | 0.0063 | mg/L |  | mg/L | Final
768 | em | Residential | 1st Floor | Kitchen Sink | DS303em | 2016-07-13 | 15:17 |  | No Filter | 6 | Copper | Y | 5.23 |  | ug/L | 0.1 | ug/L |  | ug/L | Final
768 | em | Residential | 1st Floor | Kitchen Sink | DS303em | 2016-07-13 | 15:17 |  | No Filter | 6 | Nickel | N | 0.006 | U | mg/L | 0.00036 | mg/L |  | mg/L | Final
768 | em | Residential | 1st Floor | Kitchen Sink | DS303em | 2016-07-13 | 15:17 |  | No Filter | 6 | Magnesium | Y | 8.3 |  | mg/L | 0.0038 | mg/L |  | mg/L | Final
768 | em | Residential | 1st Floor | Kitchen Sink | DS303em | 2016-07-13 | 15:17 |  | No Filter | 6 | Lead | Y | 4.9 |  | ug/L | 0.03 | ug/L |  | ug/L | Final
768 | em | Residential | 1st Floor | Kitchen Sink | DS303em | 2016-07-13 | 15:17 |  | No Filter | 6 | Chromium | N | 5 | U | ug/L | 0.00048 | mg/L |  | mg/L | Final
768 | em | Residential | 1st Floor | Kitchen Sink | DS303em | 2016-07-13 | 15:17 |  | No Filter | 6 | Tin | N | 0.02 | U | mg/L | 0.0016 | mg/L |  | mg/L | Final
768 | em | Residential | 1st Floor | Kitchen Sink | S301em | 2016-07-13 | 15:09 |  | No Filter | 6 | Aluminum | Y | 0.5 |  | mg/L | 0.0087 | mg/L |  | mg/L | Final
768 | em | Residential | 1st Floor | Kitchen Sink | S301em | 2016-07-13 | 15:09 |  | No Filter | 6 | Cadmium | N | 2 | U | ug/L | 0.00018 | mg/L |  | mg/L | Final
768 | em | Residential | 1st Floor | Kitchen Sink | S301em | 2016-07-13 | 15:09 |  | No Filter | 6 | Copper | Y | 72.4 |  | ug/L | 0.1 | ug/L |  | ug/L | Final
768 | em | Residential | 1st Floor | Kitchen Sink | S301em | 2016-07-13 | 15:09 |  | No Filter | 6 | Nickel | N | 0.006 | U | mg/L | 0.00036 | mg/L |  | mg/L | Final
768 | em | Residential | 1st Floor | Kitchen Sink | S301em | 2016-07-13 | 15:09 |  | No Filter | 6 | Tin | N | 0.02 | U | mg/L | 0.0016 | mg/L |  | mg/L | Final
768 | em | Residential | 1st Floor | Kitchen Sink | S301em | 2016-07-13 | 15:09 |  | No Filter | 6 | Chromium | N | 5 | U | ug/L | 0.00048 | mg/L |  | mg/L | Final
768 | em | Residential | 1st Floor | Kitchen Sink | S301em | 2016-07-13 | 15:09 |  | No Filter | 6 | Manganese | Y | 0.0248 |  | mg/L | 0.00025 | mg/L |  | mg/L | Final
768 | em | Residential | 1st Floor | Kitchen Sink | S301em | 2016-07-13 | 15:09 |  | No Filter | 6 | Calcium | Y | 27.7 |  | mg/L | 0.0053 | mg/L |  | mg/L | Final
768 | em | Residential | 1st Floor | Kitchen Sink | S301em | 2016-07-13 | 15:09 |  | No Filter | 6 | Zinc | Y | 0.152 |  | mg/L | 0.54 | ug/L |  | ug/L | Final
768 | em | Residential | 1st Floor | Kitchen Sink | S301em | 2016-07-13 | 15:09 |  | No Filter | 6 | Lead | Y | 66.7 |  | ug/L | 0.03 | ug/L |  | ug/L | Final
768 | em | Residential | 1st Floor | Kitchen Sink | S301em | 2016-07-13 | 15:09 |  | No Filter | 6 | Magnesium | Y | 8.47 |  | mg/L | 0.0038 | mg/L |  | mg/L | Final
768 | em | Residential | 1st Floor | Kitchen Sink | S301em | 2016-07-13 | 15:09 |  | No Filter | 6 | Sodium | Y | 5.53 |  | mg/L | 0.0063 | mg/L |  | mg/L | Final
768 | em | Residential | 1st Floor | Kitchen Sink | S303em | 2016-07-13 | 15:09 |  | No Filter | 6 | Magnesium | Y | 8.48 |  | mg/L | 0.0038 | mg/L |  | mg/L | Final
768 | em | Residential | 1st Floor | Kitchen Sink | S303em | 2016-07-13 | 15:09 |  | No Filter | 6 | Copper | Y | 62 |  | ug/L | 0.1 | ug/L |  | ug/L | Final
768 | em | Residential | 1st Floor | Kitchen Sink | S303em | 2016-07-13 | 15:09 |  | No Filter | 6 | Aluminum | N | 0.2 | U | mg/L | 0.0087 | mg/L |  | mg/L | Final
768 | em | Residential | 1st Floor | Kitchen Sink | S303em | 2016-07-13 | 15:09 |  | No Filter | 6 | Lead | Y | 24.2 |  | ug/L | 0.03 | ug/L |  | ug/L | Final
768 | em | Residential | 1st Floor | Kitchen Sink | S303em | 2016-07-13 | 15:09 |  | No Filter | 6 | Tin | N | 0.02 | U | mg/L | 0.0016 | mg/L |  | mg/L | Final
768 | em | Residential | 1st Floor | Kitchen Sink | S303em | 2016-07-13 | 15:09 |  | No Filter | 6 | Nickel | N | 0.006 | U | mg/L | 0.00036 | mg/L |  | mg/L | Final
768 | em | Residential | 1st Floor | Kitchen Sink | S303em | 2016-07-13 | 15:09 |  | No Filter | 6 | Manganese | N | 0.008 | U | mg/L | 0.00025 | mg/L |  | mg/L | Final
768 | em | Residential | 1st Floor | Kitchen Sink | S303em | 2016-07-13 | 15:09 |  | No Filter | 6 | Sodium | Y | 5.64 |  | mg/L | 0.0063 | mg/L |  | mg/L | Final
768 | em | Residential | 1st Floor | Kitchen Sink | S303em | 2016-07-13 | 15:09 |  | No Filter | 6 | Calcium | Y | 27.2 |  | mg/L | 0.0053 | mg/L |  | mg/L | Final
768 | em | Residential | 1st Floor | Kitchen Sink | S302em | 2016-07-13 | 15:09 |  | No Filter | 6 | Aluminum | N | 0.2 | U | mg/L | 0.0087 | mg/L |  | mg/L | Final
768 | em | Residential | 1st Floor | Kitchen Sink | S302em | 2016-07-13 | 15:09 |  | No Filter | 6 | Manganese | N | 0.008 | U | mg/L | 0.00025 | mg/L |  | mg/L | Final
768 | em | Residential | 1st Floor | Kitchen Sink | S302em | 2016-07-13 | 15:09 |  | No Filter | 6 | Chromium | N | 5 | U | ug/L | 0.00048 | mg/L |  | mg/L | Final
768 | em | Residential | 1st Floor | Kitchen Sink | S302em | 2016-07-13 | 15:09 |  | No Filter | 6 | Cadmium | N | 2 | U | ug/L | 0.00018 | mg/L |  | mg/L | Final
768 | em | Residential | 1st Floor | Kitchen Sink | S302em | 2016-07-13 | 15:09 |  | No Filter | 6 | Tin | N | 0.02 | U | mg/L | 0.0016 | mg/L |  | mg/L | Final
768 | em | Residential | 1st Floor | Kitchen Sink | S302em | 2016-07-13 | 15:09 |  | No Filter | 6 | Lead | Y | 6.46 |  | ug/L | 0.03 | ug/L |  | ug/L | Final
768 | em | Residential | 1st Floor | Kitchen Sink | S302em | 2016-07-13 | 15:09 |  | No Filter | 6 | Nickel | N | 0.006 | U | mg/L | 0.00036 | mg/L |  | mg/L | Final
768 | em | Residential | 1st Floor | Kitchen Sink | S302em | 2016-07-13 | 15:09 |  | No Filter | 6 | Copper | Y | 56.5 |  | ug/L | 0.1 | ug/L |  | ug/L | Final
768 | em | Residential | 1st Floor | Kitchen Sink | S302em | 2016-07-13 | 15:09 |  | No Filter | 6 | Sodium | Y | 5.5 |  | mg/L | 0.0063 | mg/L |  | mg/L | Final
768 | em | Residential | 1st Floor | Kitchen Sink | S302em | 2016-07-13 | 15:09 |  | No Filter | 6 | Zinc | Y | 0.0533 |  | mg/L | 0.54 | ug/L |  | ug/L | Final
768 | em | Residential | 1st Floor | Kitchen Sink | S302em | 2016-07-13 | 15:09 |  | No Filter | 6 | Magnesium | Y | 8.47 |  | mg/L | 0.0038 | mg/L |  | mg/L | Final
768 | em | Residential | 1st Floor | Kitchen Sink | S302em | 2016-07-13 | 15:09 |  | No Filter | 6 | Calcium | Y | 27.8 |  | mg/L | 0.0053 | mg/L |  | mg/L | Final
768 | em | Residential | 1st Floor | Kitchen Sink | S303em | 2016-07-13 | 15:09 |  | No Filter | 6 | Chromium | N | 5 | U | ug/L | 0.00048 | mg/L |  | mg/L | Final
768 | em | Residential | 1st Floor | Kitchen Sink | S303em | 2016-07-13 | 15:09 |  | No Filter | 6 | Cadmium | N | 2 | U | ug/L | 0.00018 | mg/L |  | mg/L | Final
768 | em | Residential | 1st Floor | Kitchen Sink | S303em | 2016-07-13 | 15:09 |  | No Filter | 6 | Zinc | Y | 0.0857 |  | mg/L | 0.54 | ug/L |  | ug/L | Final
768 | em | Residential | 1st Floor | Kitchen Sink | S304em | 2016-07-13 | 15:09 |  | No Filter | 6 | Lead | Y | 29.8 |  | ug/L | 0.03 | ug/L |  | ug/L | Final
768 | em | Residential | 1st Floor | Kitchen Sink | S304em | 2016-07-13 | 15:09 |  | No Filter | 6 | Calcium | Y | 27.7 |  | mg/L | 0.0053 | mg/L |  | mg/L | Final
768 | em | Residential | 1st Floor | Kitchen Sink | S304em | 2016-07-13 | 15:09 |  | No Filter | 6 | Sodium | Y | 5.55 |  | mg/L | 0.0063 | mg/L |  | mg/L | Final
768 | em | Residential | 1st Floor | Kitchen Sink | S304em | 2016-07-13 | 15:09 |  | No Filter | 6 | Tin | N | 0.02 | U | mg/L | 0.0016 | mg/L |  | mg/L | Final
768 | em | Residential | 1st Floor | Kitchen Sink | S304em | 2016-07-13 | 15:09 |  | No Filter | 6 | Copper | Y | 42.4 |  | ug/L | 0.1 | ug/L |  | ug/L | Final
768 | em | Residential | 1st Floor | Kitchen Sink | S304em | 2016-07-13 | 15:09 |  | No Filter | 6 | Zinc | Y | 0.012 |  | mg/L | 0.54 | ug/L |  | ug/L | Final
768 | em | Residential | 1st Floor | Kitchen Sink | S304em | 2016-07-13 | 15:09 |  | No Filter | 6 | Aluminum | N | 0.2 | U | mg/L | 0.0087 | mg/L |  | mg/L | Final
768 | em | Residential | 1st Floor | Kitchen Sink | S304em | 2016-07-13 | 15:09 |  | No Filter | 6 | Magnesium | Y | 8.5 |  | mg/L | 0.0038 | mg/L |  | mg/L | Final
768 | em | Residential | 1st Floor | Kitchen Sink | S304em | 2016-07-13 | 15:09 |  | No Filter | 6 | Nickel | N | 0.006 | U | mg/L | 0.00036 | mg/L |  | mg/L | Final
768 | em | Residential | 1st Floor | Kitchen Sink | S304em | 2016-07-13 | 15:09 |  | No Filter | 6 | Manganese | N | 0.008 | U | mg/L | 0.00025 | mg/L |  | mg/L | Final
768 | em | Residential | 1st Floor | Kitchen Sink | S304em | 2016-07-13 | 15:09 |  | No Filter | 6 | Chromium | N | 5 | U | ug/L | 0.00048 | mg/L |  | mg/L | Final
768 | em | Residential | 1st Floor | Kitchen Sink | S304em | 2016-07-13 | 15:09 |  | No Filter | 6 | Cadmium | N | 2 | U | ug/L | 0.00018 | mg/L |  | mg/L | Final
768 | em | Residential | 1st Floor | Kitchen Sink | S305em | 2016-07-13 | 15:09 |  | No Filter | 6 | Nickel | N | 0.006 | U | mg/L | 0.00036 | mg/L |  | mg/L | Final
768 | em | Residential | 1st Floor | Kitchen Sink | S305em | 2016-07-13 | 15:09 |  | No Filter | 6 | Chromium | N | 5 | U | ug/L | 0.00048 | mg/L |  | mg/L | Final
768 | em | Residential | 1st Floor | Kitchen Sink | S305em | 2016-07-13 | 15:09 |  | No Filter | 6 | Cadmium | N | 2 | U | ug/L | 0.00018 | mg/L |  | mg/L | Final
768 | em | Residential | 1st Floor | Kitchen Sink | S305em | 2016-07-13 | 15:09 |  | No Filter | 6 | Tin | N | 0.02 | U | mg/L | 0.0016 | mg/L |  | mg/L | Final
768 | em | Residential | 1st Floor | Kitchen Sink | S305em | 2016-07-13 | 15:09 |  | No Filter | 6 | Copper | Y | 30 |  | ug/L | 0.1 | ug/L |  | ug/L | Final
768 | em | Residential | 1st Floor | Kitchen Sink | S305em | 2016-07-13 | 15:09 |  | No Filter | 6 | Calcium | Y | 27.7 |  | mg/L | 0.0053 | mg/L |  | mg/L | Final
768 | em | Residential | 1st Floor | Kitchen Sink | S305em | 2016-07-13 | 15:09 |  | No Filter | 6 | Zinc | N | 0.01 | U | mg/L | 0.54 | ug/L |  | ug/L | Final
768 | em | Residential | 1st Floor | Kitchen Sink | S305em | 2016-07-13 | 15:09 |  | No Filter | 6 | Magnesium | Y | 8.48 |  | mg/L | 0.0038 | mg/L |  | mg/L | Final
768 | em | Residential | 1st Floor | Kitchen Sink | S305em | 2016-07-13 | 15:09 |  | No Filter | 6 | Sodium | Y | 5.49 |  | mg/L | 0.0063 | mg/L |  | mg/L | Final
768 | em | Residential | 1st Floor | Kitchen Sink | S305em | 2016-07-13 | 15:09 |  | No Filter | 6 | Lead | Y | 34.5 |  | ug/L | 0.03 | ug/L |  | ug/L | Final
768 | em | Residential | 1st Floor | Kitchen Sink | S305em | 2016-07-13 | 15:09 |  | No Filter | 6 | Aluminum | N | 0.2 | U | mg/L | 0.0087 | mg/L |  | mg/L | Final
768 | em | Residential | 1st Floor | Kitchen Sink | S305em | 2016-07-13 | 15:09 |  | No Filter | 6 | Manganese | N | 0.008 | U | mg/L | 0.00025 | mg/L |  | mg/L | Final
768 | em | Residential | 1st Floor | Kitchen Sink | S306em | 2016-07-13 | 15:09 |  | No Filter | 6 | Zinc | N | 0.01 | U | mg/L | 0.54 | ug/L |  | ug/L | Final
768 | em | Residential | 1st Floor | Kitchen Sink | S306em | 2016-07-13 | 15:09 |  | No Filter | 6 | Manganese | N | 0.008 | U | mg/L | 0.00025 | mg/L |  | mg/L | Final
768 | em | Residential | 1st Floor | Kitchen Sink | S306em | 2016-07-13 | 15:09 |  | No Filter | 6 | Calcium | Y | 27.9 |  | mg/L | 0.0053 | mg/L |  | mg/L | Final
768 | em | Residential | 1st Floor | Kitchen Sink | S306em | 2016-07-13 | 15:09 |  | No Filter | 6 | Nickel | N | 0.006 | U | mg/L | 0.00036 | mg/L |  | mg/L | Final
768 | em | Residential | 1st Floor | Kitchen Sink | S306em | 2016-07-13 | 15:09 |  | No Filter | 6 | Sodium | Y | 5.45 |  | mg/L | 0.0063 | mg/L |  | mg/L | Final
768 | em | Residential | 1st Floor | Kitchen Sink | S306em | 2016-07-13 | 15:09 |  | No Filter | 6 | Tin | N | 0.02 | U | mg/L | 0.0016 | mg/L |  | mg/L | Final
768 | em | Residential | 1st Floor | Kitchen Sink | S306em | 2016-07-13 | 15:09 |  | No Filter | 6 | Copper | Y | 25.6 |  | ug/L | 0.1 | ug/L |  | ug/L | Final
768 | em | Residential | 1st Floor | Kitchen Sink | S306em | 2016-07-13 | 15:09 |  | No Filter | 6 | Lead | Y | 33.9 |  | ug/L | 0.03 | ug/L |  | ug/L | Final
768 | em | Residential | 1st Floor | Kitchen Sink | S306em | 2016-07-13 | 15:09 |  | No Filter | 6 | Aluminum | N | 0.2 | U | mg/L | 0.0087 | mg/L |  | mg/L | Final
768 | em | Residential | 1st Floor | Kitchen Sink | S306em | 2016-07-13 | 15:09 |  | No Filter | 6 | Cadmium | N | 2 | U | ug/L | 0.00018 | mg/L |  | mg/L | Final
768 | em | Residential | 1st Floor | Kitchen Sink | S306em | 2016-07-13 | 15:09 |  | No Filter | 6 | Chromium | N | 5 | U | ug/L | 0.00048 | mg/L |  | mg/L | Final
768 | em | Residential | 1st Floor | Kitchen Sink | S306em | 2016-07-13 | 15:09 |  | No Filter | 6 | Magnesium | Y | 8.49 |  | mg/L | 0.0038 | mg/L |  | mg/L | Final
768 | em | Residential | 1st Floor | Kitchen Sink | S307em | 2016-07-13 | 15:09 |  | No Filter | 6 | Aluminum | N | 0.2 | U | mg/L | 0.0087 | mg/L |  | mg/L | Final
768 | em | Residential | 1st Floor | Kitchen Sink | S307em | 2016-07-13 | 15:09 |  | No Filter | 6 | Copper | Y | 23.8 |  | ug/L | 0.1 | ug/L |  | ug/L | Final
768 | em | Residential | 1st Floor | Kitchen Sink | S307em | 2016-07-13 | 15:09 |  | No Filter | 6 | Chromium | N | 5 | U | ug/L | 0.00048 | mg/L |  | mg/L | Final
768 | em | Residential | 1st Floor | Kitchen Sink | S307em | 2016-07-13 | 15:09 |  | No Filter | 6 | Manganese | N | 0.008 | U | mg/L | 0.00025 | mg/L |  | mg/L | Final
768 | em | Residential | 1st Floor | Kitchen Sink | S307em | 2016-07-13 | 15:09 |  | No Filter | 6 | Nickel | N | 0.006 | U | mg/L | 0.00036 | mg/L |  | mg/L | Final
768 | em | Residential | 1st Floor | Kitchen Sink | S307em | 2016-07-13 | 15:09 |  | No Filter | 6 | Tin | N | 0.02 | U | mg/L | 0.0016 | mg/L |  | mg/L | Final
768 | em | Residential | 1st Floor | Kitchen Sink | S307em | 2016-07-13 | 15:09 |  | No Filter | 6 | Magnesium | Y | 8.51 |  | mg/L | 0.0038 | mg/L |  | mg/L | Final
768 | em | Residential | 1st Floor | Kitchen Sink | S307em | 2016-07-13 | 15:09 |  | No Filter | 6 | Calcium | Y | 27.6 |  | mg/L | 0.0053 | mg/L |  | mg/L | Final
768 | em | Residential | 1st Floor | Kitchen Sink | S307em | 2016-07-13 | 15:09 |  | No Filter | 6 | Sodium | Y | 5.49 |  | mg/L | 0.0063 | mg/L |  | mg/L | Final
768 | em | Residential | 1st Floor | Kitchen Sink | S307em | 2016-07-13 | 15:09 |  | No Filter | 6 | Cadmium | N | 2 | U | ug/L | 0.00018 | mg/L |  | mg/L | Final
768 | em | Residential | 1st Floor | Kitchen Sink | S307em | 2016-07-13 | 15:09 |  | No Filter | 6 | Zinc | N | 0.01 | U | mg/L | 0.54 | ug/L |  | ug/L | Final
768 | em | Residential | 1st Floor | Kitchen Sink | S307em | 2016-07-13 | 15:09 |  | No Filter | 6 | Lead | Y | 34.4 |  | ug/L | 0.03 | ug/L |  | ug/L | Final
768 | em | Residential | 1st Floor | Kitchen Sink | S308em | 2016-07-13 | 15:09 |  | No Filter | 6 | Copper | Y | 22.7 |  | ug/L | 0.1 | ug/L |  | ug/L | Final
768 | em | Residential | 1st Floor | Kitchen Sink | S308em | 2016-07-13 | 15:09 |  | No Filter | 6 | Zinc | N | 0.01 | U | mg/L | 0.54 | ug/L |  | ug/L | Final
768 | em | Residential | 1st Floor | Kitchen Sink | S308em | 2016-07-13 | 15:09 |  | No Filter | 6 | Cadmium | N | 2 | U | ug/L | 0.00018 | mg/L |  | mg/L | Final
768 | em | Residential | 1st Floor | Kitchen Sink | S308em | 2016-07-13 | 15:09 |  | No Filter | 6 | Chromium | N | 5 | U | ug/L | 0.00048 | mg/L |  | mg/L | Final
768 | em | Residential | 1st Floor | Kitchen Sink | S308em | 2016-07-13 | 15:09 |  | No Filter | 6 | Calcium | Y | 27.8 |  | mg/L | 0.0053 | mg/L |  | mg/L | Final
768 | em | Residential | 1st Floor | Kitchen Sink | S308em | 2016-07-13 | 15:09 |  | No Filter | 6 | Tin | N | 0.02 | U | mg/L | 0.0016 | mg/L |  | mg/L | Final
768 | em | Residential | 1st Floor | Kitchen Sink | S308em | 2016-07-13 | 15:09 |  | No Filter | 6 | Magnesium | Y | 8.5 |  | mg/L | 0.0038 | mg/L |  | mg/L | Final
768 | em | Residential | 1st Floor | Kitchen Sink | S308em | 2016-07-13 | 15:09 |  | No Filter | 6 | Manganese | N | 0.008 | U | mg/L | 0.00025 | mg/L |  | mg/L | Final
768 | em | Residential | 1st Floor | Kitchen Sink | S308em | 2016-07-13 | 15:09 |  | No Filter | 6 | Nickel | N | 0.006 | U | mg/L | 0.00036 | mg/L |  | mg/L | Final
768 | em | Residential | 1st Floor | Kitchen Sink | S308em | 2016-07-13 | 15:09 |  | No Filter | 6 | Lead | Y | 31.1 |  | ug/L | 0.03 | ug/L |  | ug/L | Final
768 | em | Residential | 1st Floor | Kitchen Sink | S308em | 2016-07-13 | 15:09 |  | No Filter | 6 | Sodium | Y | 5.42 |  | mg/L | 0.0063 | mg/L |  | mg/L | Final
768 | em | Residential | 1st Floor | Kitchen Sink | S308em | 2016-07-13 | 15:09 |  | No Filter | 6 | Aluminum | N | 0.2 | U | mg/L | 0.0087 | mg/L |  | mg/L | Final
768 | em | Residential | 1st Floor | Kitchen Sink | S309em | 2016-07-13 | 15:09 |  | No Filter | 6 | Zinc | N | 0.01 | U | mg/L | 0.54 | ug/L |  | ug/L | Final
768 | em | Residential | 1st Floor | Kitchen Sink | S309em | 2016-07-13 | 15:09 |  | No Filter | 6 | Magnesium | Y | 8.51 |  | mg/L | 0.0038 | mg/L |  | mg/L | Final
768 | em | Residential | 1st Floor | Kitchen Sink | S309em | 2016-07-13 | 15:09 |  | No Filter | 6 | Cadmium | N | 2 | U | ug/L | 0.00018 | mg/L |  | mg/L | Final
768 | em | Residential | 1st Floor | Kitchen Sink | S309em | 2016-07-13 | 15:09 |  | No Filter | 6 | Tin | N | 0.02 | U | mg/L | 0.0016 | mg/L |  | mg/L | Final
768 | em | Residential | 1st Floor | Kitchen Sink | S309em | 2016-07-13 | 15:09 |  | No Filter | 6 | Nickel | N | 0.006 | U | mg/L | 0.00036 | mg/L |  | mg/L | Final
768 | em | Residential | 1st Floor | Kitchen Sink | S309em | 2016-07-13 | 15:09 |  | No Filter | 6 | Manganese | N | 0.008 | U | mg/L | 0.00025 | mg/L |  | mg/L | Final
768 | em | Residential | 1st Floor | Kitchen Sink | S309em | 2016-07-13 | 15:09 |  | No Filter | 6 | Calcium | Y | 27.7 |  | mg/L | 0.0053 | mg/L |  | mg/L | Final
768 | em | Residential | 1st Floor | Kitchen Sink | S309em | 2016-07-13 | 15:09 |  | No Filter | 6 | Aluminum | N | 0.2 | U | mg/L | 0.0087 | mg/L |  | mg/L | Final
768 | em | Residential | 1st Floor | Kitchen Sink | S309em | 2016-07-13 | 15:09 |  | No Filter | 6 | Sodium | Y | 5.5 |  | mg/L | 0.0063 | mg/L |  | mg/L | Final
768 | em | Residential | 1st Floor | Kitchen Sink | S309em | 2016-07-13 | 15:09 |  | No Filter | 6 | Copper | Y | 22.5 |  | ug/L | 0.1 | ug/L |  | ug/L | Final
768 | em | Residential | 1st Floor | Kitchen Sink | S309em | 2016-07-13 | 15:09 |  | No Filter | 6 | Lead | Y | 32.5 |  | ug/L | 0.03 | ug/L |  | ug/L | Final
768 | em | Residential | 1st Floor | Kitchen Sink | S309em | 2016-07-13 | 15:09 |  | No Filter | 6 | Chromium | N | 5 | U | ug/L | 0.00048 | mg/L |  | mg/L | Final
768 | em | Residential | 1st Floor | Kitchen Sink | S310em | 2016-07-13 | 15:09 |  | No Filter | 6 | Aluminum | N | 0.2 | U | mg/L | 0.0087 | mg/L |  | mg/L | Final
768 | em | Residential | 1st Floor | Kitchen Sink | S310em | 2016-07-13 | 15:09 |  | No Filter | 6 | Magnesium | Y | 8.5 |  | mg/L | 0.0038 | mg/L |  | mg/L | Final
768 | em | Residential | 1st Floor | Kitchen Sink | S310em | 2016-07-13 | 15:09 |  | No Filter | 6 | Copper | Y | 20.9 |  | ug/L | 0.1 | ug/L |  | ug/L | Final
768 | em | Residential | 1st Floor | Kitchen Sink | S310em | 2016-07-13 | 15:09 |  | No Filter | 6 | Tin | N | 0.02 | U | mg/L | 0.0016 | mg/L |  | mg/L | Final
768 | em | Residential | 1st Floor | Kitchen Sink | S310em | 2016-07-13 | 15:09 |  | No Filter | 6 | Nickel | N | 0.006 | U | mg/L | 0.00036 | mg/L |  | mg/L | Final
768 | em | Residential | 1st Floor | Kitchen Sink | S310em | 2016-07-13 | 15:09 |  | No Filter | 6 | Manganese | N | 0.008 | U | mg/L | 0.00025 | mg/L |  | mg/L | Final
768 | em | Residential | 1st Floor | Kitchen Sink | S310em | 2016-07-13 | 15:09 |  | No Filter | 6 | Calcium | Y | 27.9 |  | mg/L | 0.0053 | mg/L |  | mg/L | Final
768 | em | Residential | 1st Floor | Kitchen Sink | S310em | 2016-07-13 | 15:09 |  | No Filter | 6 | Sodium | Y | 5.46 |  | mg/L | 0.0063 | mg/L |  | mg/L | Final
768 | em | Residential | 1st Floor | Kitchen Sink | S310em | 2016-07-13 | 15:09 |  | No Filter | 6 | Cadmium | N | 2 | U | ug/L | 0.00018 | mg/L |  | mg/L | Final
768 | em | Residential | 1st Floor | Kitchen Sink | S310em | 2016-07-13 | 15:09 |  | No Filter | 6 | Zinc | N | 0.01 | U | mg/L | 0.54 | ug/L |  | ug/L | Final
768 | em | Residential | 1st Floor | Kitchen Sink | S310em | 2016-07-13 | 15:09 |  | No Filter | 6 | Chromium | N | 5 | U | ug/L | 0.00048 | mg/L |  | mg/L | Final
768 | em | Residential | 1st Floor | Kitchen Sink | S310em | 2016-07-13 | 15:09 |  | No Filter | 6 | Lead | Y | 32.4 |  | ug/L | 0.03 | ug/L |  | ug/L | Final
768 | em | Residential | 1st Floor | Kitchen Sink | S311em | 2016-07-13 | 15:09 |  | No Filter | 6 | Sodium | Y | 5.48 |  | mg/L | 0.0063 | mg/L |  | mg/L | Final
768 | em | Residential | 1st Floor | Kitchen Sink | S311em | 2016-07-13 | 15:09 |  | No Filter | 6 | Magnesium | Y | 8.52 |  | mg/L | 0.0038 | mg/L |  | mg/L | Final
768 | em | Residential | 1st Floor | Kitchen Sink | S311em | 2016-07-13 | 15:09 |  | No Filter | 6 | Zinc | N | 0.01 | U | mg/L | 0.54 | ug/L |  | ug/L | Final
768 | em | Residential | 1st Floor | Kitchen Sink | S311em | 2016-07-13 | 15:09 |  | No Filter | 6 | Chromium | N | 5 | U | ug/L | 0.00048 | mg/L |  | mg/L | Final
768 | em | Residential | 1st Floor | Kitchen Sink | S311em | 2016-07-13 | 15:09 |  | No Filter | 6 | Lead | Y | 30.8 |  | ug/L | 0.03 | ug/L |  | ug/L | Final
768 | em | Residential | 1st Floor | Kitchen Sink | S311em | 2016-07-13 | 15:09 |  | No Filter | 6 | Copper | Y | 20.3 |  | ug/L | 0.1 | ug/L |  | ug/L | Final
768 | em | Residential | 1st Floor | Kitchen Sink | S311em | 2016-07-13 | 15:09 |  | No Filter | 6 | Cadmium | N | 2 | U | ug/L | 0.00018 | mg/L |  | mg/L | Final
768 | em | Residential | 1st Floor | Kitchen Sink | S311em | 2016-07-13 | 15:09 |  | No Filter | 6 | Aluminum | N | 0.2 | U | mg/L | 0.0087 | mg/L |  | mg/L | Final
768 | em | Residential | 1st Floor | Kitchen Sink | S311em | 2016-07-13 | 15:09 |  | No Filter | 6 | Calcium | Y | 28 |  | mg/L | 0.0053 | mg/L |  | mg/L | Final
768 | em | Residential | 1st Floor | Kitchen Sink | S311em | 2016-07-13 | 15:09 |  | No Filter | 6 | Manganese | N | 0.008 | U | mg/L | 0.00025 | mg/L |  | mg/L | Final
768 | em | Residential | 1st Floor | Kitchen Sink | S311em | 2016-07-13 | 15:09 |  | No Filter | 6 | Tin | N | 0.02 | U | mg/L | 0.0016 | mg/L |  | mg/L | Final
768 | em | Residential | 1st Floor | Kitchen Sink | S311em | 2016-07-13 | 15:09 |  | No Filter | 6 | Nickel | N | 0.006 | U | mg/L | 0.00036 | mg/L |  | mg/L | Final
768 | em | Residential | 1st Floor | Kitchen Sink | S312em | 2016-07-13 | 15:09 |  | No Filter | 6 | Lead | Y | 28.3 |  | ug/L | 0.03 | ug/L |  | ug/L | Final
768 | em | Residential | 1st Floor | Kitchen Sink | S312em | 2016-07-13 | 15:09 |  | No Filter | 6 | Aluminum | N | 0.2 | U | mg/L | 0.0087 | mg/L |  | mg/L | Final
768 | em | Residential | 1st Floor | Kitchen Sink | S312em | 2016-07-13 | 15:09 |  | No Filter | 6 | Calcium | Y | 28 |  | mg/L | 0.0053 | mg/L |  | mg/L | Final
768 | em | Residential | 1st Floor | Kitchen Sink | S312em | 2016-07-13 | 15:09 |  | No Filter | 6 | Zinc | N | 0.01 | U | mg/L | 0.54 | ug/L |  | ug/L | Final
768 | em | Residential | 1st Floor | Kitchen Sink | S312em | 2016-07-13 | 15:09 |  | No Filter | 6 | Manganese | N | 0.008 | U | mg/L | 0.00025 | mg/L |  | mg/L | Final
768 | em | Residential | 1st Floor | Kitchen Sink | S312em | 2016-07-13 | 15:09 |  | No Filter | 6 | Nickel | N | 0.006 | U | mg/L | 0.00036 | mg/L |  | mg/L | Final
768 | em | Residential | 1st Floor | Kitchen Sink | S312em | 2016-07-13 | 15:09 |  | No Filter | 6 | Magnesium | Y | 8.49 |  | mg/L | 0.0038 | mg/L |  | mg/L | Final
768 | em | Residential | 1st Floor | Kitchen Sink | S312em | 2016-07-13 | 15:09 |  | No Filter | 6 | Copper | Y | 19.9 |  | ug/L | 0.1 | ug/L |  | ug/L | Final
768 | em | Residential | 1st Floor | Kitchen Sink | S312em | 2016-07-13 | 15:09 |  | No Filter | 6 | Tin | N | 0.02 | U | mg/L | 0.0016 | mg/L |  | mg/L | Final
768 | em | Residential | 1st Floor | Kitchen Sink | S312em | 2016-07-13 | 15:09 |  | No Filter | 6 | Cadmium | N | 2 | U | ug/L | 0.00018 | mg/L |  | mg/L | Final
768 | em | Residential | 1st Floor | Kitchen Sink | S312em | 2016-07-13 | 15:09 |  | No Filter | 6 | Chromium | N | 5 | U | ug/L | 0.00048 | mg/L |  | mg/L | Final
768 | em | Residential | 1st Floor | Kitchen Sink | S312em | 2016-07-13 | 15:09 |  | No Filter | 6 | Sodium | Y | 5.54 |  | mg/L | 0.0063 | mg/L |  | mg/L | Final
768 | em | Residential | 1st Floor | Kitchen Sink | S313em | 2016-07-13 | 15:09 |  | No Filter | 6 | Aluminum | N | 0.2 | U | mg/L | 0.0087 | mg/L |  | mg/L | Final
768 | em | Residential | 1st Floor | Kitchen Sink | S313em | 2016-07-13 | 15:09 |  | No Filter | 6 | Chromium | N | 5 | U | ug/L | 0.00048 | mg/L |  | mg/L | Final
768 | em | Residential | 1st Floor | Kitchen Sink | S313em | 2016-07-13 | 15:09 |  | No Filter | 6 | Manganese | N | 0.008 | U | mg/L | 0.00025 | mg/L |  | mg/L | Final
768 | em | Residential | 1st Floor | Kitchen Sink | S313em | 2016-07-13 | 15:09 |  | No Filter | 6 | Lead | Y | 24.3 |  | ug/L | 0.03 | ug/L |  | ug/L | Final
768 | em | Residential | 1st Floor | Kitchen Sink | S313em | 2016-07-13 | 15:09 |  | No Filter | 6 | Copper | Y | 20.8 |  | ug/L | 0.1 | ug/L |  | ug/L | Final
768 | em | Residential | 1st Floor | Kitchen Sink | S313em | 2016-07-13 | 15:09 |  | No Filter | 6 | Nickel | N | 0.006 | U | mg/L | 0.00036 | mg/L |  | mg/L | Final
768 | em | Residential | 1st Floor | Kitchen Sink | S313em | 2016-07-13 | 15:09 |  | No Filter | 6 | Tin | N | 0.02 | U | mg/L | 0.0016 | mg/L |  | mg/L | Final
768 | em | Residential | 1st Floor | Kitchen Sink | S313em | 2016-07-13 | 15:09 |  | No Filter | 6 | Cadmium | N | 2 | U | ug/L | 0.00018 | mg/L |  | mg/L | Final
768 | em | Residential | 1st Floor | Kitchen Sink | S313em | 2016-07-13 | 15:09 |  | No Filter | 6 | Calcium | Y | 27.9 |  | mg/L | 0.0053 | mg/L |  | mg/L | Final
768 | em | Residential | 1st Floor | Kitchen Sink | S313em | 2016-07-13 | 15:09 |  | No Filter | 6 | Sodium | Y | 5.55 |  | mg/L | 0.0063 | mg/L |  | mg/L | Final
768 | em | Residential | 1st Floor | Kitchen Sink | S313em | 2016-07-13 | 15:09 |  | No Filter | 6 | Magnesium | Y | 8.53 |  | mg/L | 0.0038 | mg/L |  | mg/L | Final
768 | em | Residential | 1st Floor | Kitchen Sink | S313em | 2016-07-13 | 15:09 |  | No Filter | 6 | Zinc | N | 0.01 | U | mg/L | 0.54 | ug/L |  | ug/L | Final
768 | em | Residential | 1st Floor | Kitchen Sink | S314em | 2016-07-13 | 15:09 |  | No Filter | 6 | Tin | N | 0.02 | U | mg/L | 0.0016 | mg/L |  | mg/L | Final
768 | em | Residential | 1st Floor | Kitchen Sink | S314em | 2016-07-13 | 15:09 |  | No Filter | 6 | Zinc | N | 0.01 | U | mg/L | 0.54 | ug/L |  | ug/L | Final
768 | em | Residential | 1st Floor | Kitchen Sink | S314em | 2016-07-13 | 15:09 |  | No Filter | 6 | Copper | Y | 21.9 |  | ug/L | 0.1 | ug/L |  | ug/L | Final
768 | em | Residential | 1st Floor | Kitchen Sink | S314em | 2016-07-13 | 15:09 |  | No Filter | 6 | Lead | Y | 25 |  | ug/L | 0.03 | ug/L |  | ug/L | Final
768 | em | Residential | 1st Floor | Kitchen Sink | S314em | 2016-07-13 | 15:09 |  | No Filter | 6 | Calcium | Y | 28 |  | mg/L | 0.0053 | mg/L |  | mg/L | Final
768 | em | Residential | 1st Floor | Kitchen Sink | S314em | 2016-07-13 | 15:09 |  | No Filter | 6 | Cadmium | N | 2 | U | ug/L | 0.00018 | mg/L |  | mg/L | Final
768 | em | Residential | 1st Floor | Kitchen Sink | S314em | 2016-07-13 | 15:09 |  | No Filter | 6 | Chromium | N | 5 | U | ug/L | 0.00048 | mg/L |  | mg/L | Final
768 | em | Residential | 1st Floor | Kitchen Sink | S314em | 2016-07-13 | 15:09 |  | No Filter | 6 | Manganese | N | 0.008 | U | mg/L | 0.00025 | mg/L |  | mg/L | Final
768 | em | Residential | 1st Floor | Kitchen Sink | S314em | 2016-07-13 | 15:09 |  | No Filter | 6 | Nickel | N | 0.006 | U | mg/L | 0.00036 | mg/L |  | mg/L | Final
768 | em | Residential | 1st Floor | Kitchen Sink | S314em | 2016-07-13 | 15:09 |  | No Filter | 6 | Sodium | Y | 5.51 |  | mg/L | 0.0063 | mg/L |  | mg/L | Final
768 | em | Residential | 1st Floor | Kitchen Sink | S314em | 2016-07-13 | 15:09 |  | No Filter | 6 | Magnesium | Y | 8.49 |  | mg/L | 0.0038 | mg/L |  | mg/L | Final
768 | em | Residential | 1st Floor | Kitchen Sink | S314em | 2016-07-13 | 15:09 |  | No Filter | 6 | Aluminum | N | 0.2 | U | mg/L | 0.0087 | mg/L |  | mg/L | Final
768 | em | Residential | 1st Floor | Kitchen Sink | S315em | 2016-07-13 | 15:09 |  | No Filter | 6 | Lead | Y | 21.4 |  | ug/L | 0.03 | ug/L |  | ug/L | Final
768 | em | Residential | 1st Floor | Kitchen Sink | S315em | 2016-07-13 | 15:09 |  | No Filter | 6 | Copper | Y | 19.2 |  | ug/L | 0.1 | ug/L |  | ug/L | Final
768 | em | Residential | 1st Floor | Kitchen Sink | S315em | 2016-07-13 | 15:09 |  | No Filter | 6 | Zinc | N | 0.01 | U | mg/L | 0.54 | ug/L |  | ug/L | Final
768 | em | Residential | 1st Floor | Kitchen Sink | S315em | 2016-07-13 | 15:09 |  | No Filter | 6 | Calcium | Y | 28 |  | mg/L | 0.0053 | mg/L |  | mg/L | Final
768 | em | Residential | 1st Floor | Kitchen Sink | S315em | 2016-07-13 | 15:09 |  | No Filter | 6 | Tin | N | 0.02 | U | mg/L | 0.0016 | mg/L |  | mg/L | Final
768 | em | Residential | 1st Floor | Kitchen Sink | S315em | 2016-07-13 | 15:09 |  | No Filter | 6 | Manganese | N | 0.008 | U | mg/L | 0.00025 | mg/L |  | mg/L | Final
768 | em | Residential | 1st Floor | Kitchen Sink | S315em | 2016-07-13 | 15:09 |  | No Filter | 6 | Cadmium | N | 2 | U | ug/L | 0.00018 | mg/L |  | mg/L | Final
768 | em | Residential | 1st Floor | Kitchen Sink | S315em | 2016-07-13 | 15:09 |  | No Filter | 6 | Aluminum | N | 0.2 | U | mg/L | 0.0087 | mg/L |  | mg/L | Final
768 | em | Residential | 1st Floor | Kitchen Sink | S315em | 2016-07-13 | 15:09 |  | No Filter | 6 | Nickel | N | 0.006 | U | mg/L | 0.00036 | mg/L |  | mg/L | Final
768 | em | Residential | 1st Floor | Kitchen Sink | S315em | 2016-07-13 | 15:09 |  | No Filter | 6 | Chromium | N | 5 | U | ug/L | 0.00048 | mg/L |  | mg/L | Final
768 | em | Residential | 1st Floor | Kitchen Sink | S315em | 2016-07-13 | 15:09 |  | No Filter | 6 | Sodium | Y | 5.43 |  | mg/L | 0.0063 | mg/L |  | mg/L | Final
768 | em | Residential | 1st Floor | Kitchen Sink | S315em | 2016-07-13 | 15:09 |  | No Filter | 6 | Magnesium | Y | 8.45 |  | mg/L | 0.0038 | mg/L |  | mg/L | Final
768 | em | Residential | 1st Floor | Kitchen Sink | S316em | 2016-07-13 | 15:09 |  | No Filter | 6 | Chromium | N | 5 | U | ug/L | 0.00048 | mg/L |  | mg/L | Final
768 | em | Residential | 1st Floor | Kitchen Sink | S316em | 2016-07-13 | 15:09 |  | No Filter | 6 | Tin | N | 0.02 | U | mg/L | 0.0016 | mg/L |  | mg/L | Final
768 | em | Residential | 1st Floor | Kitchen Sink | S316em | 2016-07-13 | 15:09 |  | No Filter | 6 | Cadmium | N | 2 | U | ug/L | 0.00018 | mg/L |  | mg/L | Final
768 | em | Residential | 1st Floor | Kitchen Sink | S316em | 2016-07-13 | 15:09 |  | No Filter | 6 | Nickel | N | 0.006 | U | mg/L | 0.00036 | mg/L |  | mg/L | Final
768 | em | Residential | 1st Floor | Kitchen Sink | S316em | 2016-07-13 | 15:09 |  | No Filter | 6 | Manganese | N | 0.008 | U | mg/L | 0.00025 | mg/L |  | mg/L | Final
768 | em | Residential | 1st Floor | Kitchen Sink | S316em | 2016-07-13 | 15:09 |  | No Filter | 6 | Aluminum | N | 0.2 | U | mg/L | 0.0087 | mg/L |  | mg/L | Final
768 | em | Residential | 1st Floor | Kitchen Sink | S316em | 2016-07-13 | 15:09 |  | No Filter | 6 | Zinc | N | 0.01 | U | mg/L | 0.54 | ug/L |  | ug/L | Final
768 | em | Residential | 1st Floor | Kitchen Sink | S316em | 2016-07-13 | 15:09 |  | No Filter | 6 | Copper | Y | 20.2 |  | ug/L | 0.1 | ug/L |  | ug/L | Final
768 | em | Residential | 1st Floor | Kitchen Sink | S316em | 2016-07-13 | 15:09 |  | No Filter | 6 | Calcium | Y | 27.8 |  | mg/L | 0.0053 | mg/L |  | mg/L | Final
768 | em | Residential | 1st Floor | Kitchen Sink | S316em | 2016-07-13 | 15:09 |  | No Filter | 6 | Lead | Y | 25.4 |  | ug/L | 0.03 | ug/L |  | ug/L | Final
768 | em | Residential | 1st Floor | Kitchen Sink | S316em | 2016-07-13 | 15:09 |  | No Filter | 6 | Sodium | Y | 5.46 |  | mg/L | 0.0063 | mg/L |  | mg/L | Final
768 | em | Residential | 1st Floor | Kitchen Sink | S316em | 2016-07-13 | 15:09 |  | No Filter | 6 | Magnesium | Y | 8.43 |  | mg/L | 0.0038 | mg/L |  | mg/L | Final
768 | em | Residential | 1st Floor | Kitchen Sink | S317em | 2016-07-13 | 15:09 |  | No Filter | 6 | Tin | N | 0.02 | U | mg/L | 0.0016 | mg/L |  | mg/L | Final
768 | em | Residential | 1st Floor | Kitchen Sink | S317em | 2016-07-13 | 15:09 |  | No Filter | 6 | Nickel | N | 0.006 | U | mg/L | 0.00036 | mg/L |  | mg/L | Final
768 | em | Residential | 1st Floor | Kitchen Sink | S317em | 2016-07-13 | 15:09 |  | No Filter | 6 | Manganese | N | 0.008 | U | mg/L | 0.00025 | mg/L |  | mg/L | Final
768 | em | Residential | 1st Floor | Kitchen Sink | S317em | 2016-07-13 | 15:09 |  | No Filter | 6 | Zinc | N | 0.01 | U | mg/L | 0.54 | ug/L |  | ug/L | Final
768 | em | Residential | 1st Floor | Kitchen Sink | S317em | 2016-07-13 | 15:09 |  | No Filter | 6 | Chromium | N | 5 | U | ug/L | 0.00048 | mg/L |  | mg/L | Final
768 | em | Residential | 1st Floor | Kitchen Sink | S317em | 2016-07-13 | 15:09 |  | No Filter | 6 | Cadmium | N | 2 | U | ug/L | 0.00018 | mg/L |  | mg/L | Final
768 | em | Residential | 1st Floor | Kitchen Sink | S317em | 2016-07-13 | 15:09 |  | No Filter | 6 | Calcium | Y | 28.5 |  | mg/L | 0.0053 | mg/L |  | mg/L | Final
768 | em | Residential | 1st Floor | Kitchen Sink | S317em | 2016-07-13 | 15:09 |  | No Filter | 6 | Sodium | Y | 5.52 |  | mg/L | 0.0063 | mg/L |  | mg/L | Final
768 | em | Residential | 1st Floor | Kitchen Sink | S317em | 2016-07-13 | 15:09 |  | No Filter | 6 | Aluminum | N | 0.2 | U | mg/L | 0.0087 | mg/L |  | mg/L | Final
768 | em | Residential | 1st Floor | Kitchen Sink | S317em | 2016-07-13 | 15:09 |  | No Filter | 6 | Copper | Y | 17.8 |  | ug/L | 0.1 | ug/L |  | ug/L | Final
768 | em | Residential | 1st Floor | Kitchen Sink | S317em | 2016-07-13 | 15:09 |  | No Filter | 6 | Magnesium | Y | 8.4 |  | mg/L | 0.0038 | mg/L |  | mg/L | Final
768 | em | Residential | 1st Floor | Kitchen Sink | S317em | 2016-07-13 | 15:09 |  | No Filter | 6 | Lead | Y | 20 |  | ug/L | 0.03 | ug/L |  | ug/L | Final
768 | em | Residential | 1st Floor | Kitchen Sink | S311em | 2016-07-13 | 15:09 |  | No Filter | 6 | Iron | Y | 0.103 |  | mg/L | 0.003 | mg/L |  | mg/L | Final
768 | em | Residential | 1st Floor | Kitchen Sink | S310em | 2016-07-13 | 15:09 |  | No Filter | 6 | Iron | Y | 0.104 |  | mg/L | 0.003 | mg/L |  | mg/L | Final
768 | em | Residential | 1st Floor | Kitchen Sink | S309em | 2016-07-13 | 15:09 |  | No Filter | 6 | Iron | Y | 0.109 |  | mg/L | 0.003 | mg/L |  | mg/L | Final
768 | em | Residential | 1st Floor | Kitchen Sink | S308em | 2016-07-13 | 15:09 |  | No Filter | 6 | Iron | Y | 0.112 |  | mg/L | 0.003 | mg/L |  | mg/L | Final
768 | em | Residential | 1st Floor | Kitchen Sink | S307em | 2016-07-13 | 15:09 |  | No Filter | 6 | Iron | Y | 0.114 |  | mg/L | 0.003 | mg/L |  | mg/L | Final
768 | em | Residential | 1st Floor | Kitchen Sink | S306em | 2016-07-13 | 15:09 |  | No Filter | 6 | Iron | Y | 0.116 |  | mg/L | 0.003 | mg/L |  | mg/L | Final
768 | em | Residential | 1st Floor | Kitchen Sink | S303em | 2016-07-13 | 15:09 |  | No Filter | 6 | Iron | Y | 0.119 |  | mg/L | 0.003 | mg/L |  | mg/L | Final
768 | em | Residential | 1st Floor | Kitchen Sink | S305em | 2016-07-13 | 15:09 |  | No Filter | 6 | Iron | Y | 0.121 |  | mg/L | 0.003 | mg/L |  | mg/L | Final
768 | em | Residential | 1st Floor | Kitchen Sink | S304em | 2016-07-13 | 15:09 |  | No Filter | 6 | Iron | Y | 0.135 |  | mg/L | 0.003 | mg/L |  | mg/L | Final
768 | em | Residential | 1st Floor | Kitchen Sink | S301em | 2016-07-13 | 15:09 |  | No Filter | 6 | Iron | Y | 0.38 |  | mg/L | 0.003 | mg/L |  | mg/L | Final
711 | ep | Residential | 1st Floor | Kitchen Sink | DS303ep | 2016-07-13 | 14:36 |  | No Filter | 6 | Potassium | Y | 1 |  | mg/L | 0.023 | mg/L |  | mg/L | Final
711 | ep | Residential | 1st Floor | Kitchen Sink | S301ep | 2016-07-13 | 14:26 |  | No Filter | 6 | Potassium | Y | 1 |  | mg/L | 0.023 | mg/L |  | mg/L | Final
711 | ep | Residential | 1st Floor | Kitchen Sink | S303ep | 2016-07-13 | 14:26 |  | No Filter | 6 | Potassium | Y | 1 |  | mg/L | 0.023 | mg/L |  | mg/L | Final
711 | ep | Residential | 1st Floor | Kitchen Sink | S304ep | 2016-07-13 | 14:26 |  | No Filter | 6 | Potassium | Y | 1 |  | mg/L | 0.023 | mg/L |  | mg/L | Final
711 | ep | Residential | 1st Floor | Kitchen Sink | S309ep | 2016-07-13 | 14:26 |  | No Filter | 6 | Potassium | Y | 1 |  | mg/L | 0.023 | mg/L |  | mg/L | Final
711 | ep | Residential | 1st Floor | Kitchen Sink | S310ep | 2016-07-13 | 14:26 |  | No Filter | 6 | Potassium | Y | 1 |  | mg/L | 0.023 | mg/L |  | mg/L | Final
711 | ep | Residential | 1st Floor | Kitchen Sink | S312ep | 2016-07-13 | 14:26 |  | No Filter | 6 | Potassium | Y | 1 |  | mg/L | 0.023 | mg/L |  | mg/L | Final
711 | ep | Residential | 1st Floor | Kitchen Sink | S313ep | 2016-07-13 | 14:26 |  | No Filter | 6 | Potassium | Y | 1 |  | mg/L | 0.023 | mg/L |  | mg/L | Final
711 | ep | Residential | 1st Floor | Kitchen Sink | S314ep | 2016-07-13 | 14:26 |  | No Filter | 6 | Potassium | Y | 1 |  | mg/L | 0.023 | mg/L |  | mg/L | Final
711 | ep | Residential | 1st Floor | Kitchen Sink | S315ep | 2016-07-13 | 14:26 |  | No Filter | 6 | Potassium | Y | 1 |  | mg/L | 0.023 | mg/L |  | mg/L | Final
711 | ep | Residential | 1st Floor | Kitchen Sink | S316ep | 2016-07-13 | 14:26 |  | No Filter | 6 | Potassium | Y | 1 |  | mg/L | 0.023 | mg/L |  | mg/L | Final
711 | ep | Residential | 1st Floor | Kitchen Sink | S317ep | 2016-07-13 | 14:26 |  | No Filter | 6 | Potassium | Y | 1 |  | mg/L | 0.023 | mg/L |  | mg/L | Final
711 | ep | Residential | 1st Floor | Kitchen Sink | DS303ep | 2016-07-13 | 14:36 |  | No Filter | 6 | Iron | N | 0.08 | U | mg/L | 0.003 | mg/L |  | mg/L | Final
711 | ep | Residential | 1st Floor | Kitchen Sink | S301ep | 2016-07-13 | 14:26 |  | No Filter | 6 | Iron | N | 0.08 | U | mg/L | 0.003 | mg/L |  | mg/L | Final
711 | ep | Residential | 1st Floor | Kitchen Sink | S303ep | 2016-07-13 | 14:26 |  | No Filter | 6 | Iron | N | 0.08 | U | mg/L | 0.003 | mg/L |  | mg/L | Final
711 | ep | Residential | 1st Floor | Kitchen Sink | S302ep | 2016-07-13 | 14:26 |  | No Filter | 6 | Iron | N | 0.08 | U | mg/L | 0.003 | mg/L |  | mg/L | Final
711 | ep | Residential | 1st Floor | Kitchen Sink | S304ep | 2016-07-13 | 14:26 |  | No Filter | 6 | Iron | N | 0.08 | U | mg/L | 0.003 | mg/L |  | mg/L | Final
711 | ep | Residential | 1st Floor | Kitchen Sink | S305ep | 2016-07-13 | 14:26 |  | No Filter | 6 | Iron | N | 0.08 | U | mg/L | 0.003 | mg/L |  | mg/L | Final
711 | ep | Residential | 1st Floor | Kitchen Sink | S306ep | 2016-07-13 | 14:26 |  | No Filter | 6 | Iron | N | 0.08 | U | mg/L | 0.003 | mg/L |  | mg/L | Final
711 | ep | Residential | 1st Floor | Kitchen Sink | S307ep | 2016-07-13 | 14:26 |  | No Filter | 6 | Iron | N | 0.08 | U | mg/L | 0.003 | mg/L |  | mg/L | Final
711 | ep | Residential | 1st Floor | Kitchen Sink | S308ep | 2016-07-13 | 14:26 |  | No Filter | 6 | Iron | N | 0.08 | U | mg/L | 0.003 | mg/L |  | mg/L | Final
711 | ep | Residential | 1st Floor | Kitchen Sink | S309ep | 2016-07-13 | 14:26 |  | No Filter | 6 | Iron | N | 0.08 | U | mg/L | 0.003 | mg/L |  | mg/L | Final
711 | ep | Residential | 1st Floor | Kitchen Sink | S310ep | 2016-07-13 | 14:26 |  | No Filter | 6 | Iron | N | 0.08 | U | mg/L | 0.003 | mg/L |  | mg/L | Final
711 | ep | Residential | 1st Floor | Kitchen Sink | S311ep | 2016-07-13 | 14:26 |  | No Filter | 6 | Iron | N | 0.08 | U | mg/L | 0.003 | mg/L |  | mg/L | Final
711 | ep | Residential | 1st Floor | Kitchen Sink | S312ep | 2016-07-13 | 14:26 |  | No Filter | 6 | Iron | N | 0.08 | U | mg/L | 0.003 | mg/L |  | mg/L | Final
711 | ep | Residential | 1st Floor | Kitchen Sink | S313ep | 2016-07-13 | 14:26 |  | No Filter | 6 | Iron | N | 0.08 | U | mg/L | 0.003 | mg/L |  | mg/L | Final
711 | ep | Residential | 1st Floor | Kitchen Sink | S314ep | 2016-07-13 | 14:26 |  | No Filter | 6 | Iron | N | 0.08 | U | mg/L | 0.003 | mg/L |  | mg/L | Final
711 | ep | Residential | 1st Floor | Kitchen Sink | S315ep | 2016-07-13 | 14:26 |  | No Filter | 6 | Iron | N | 0.08 | U | mg/L | 0.003 | mg/L |  | mg/L | Final
711 | ep | Residential | 1st Floor | Kitchen Sink | S316ep | 2016-07-13 | 14:26 |  | No Filter | 6 | Iron | N | 0.08 | U | mg/L | 0.003 | mg/L |  | mg/L | Final
711 | ep | Residential | 1st Floor | Kitchen Sink | S317ep | 2016-07-13 | 14:26 |  | No Filter | 6 | Iron | N | 0.08 | U | mg/L | 0.003 | mg/L |  | mg/L | Final
711 | ep | Residential | 1st Floor | Kitchen Sink | DS302ep | 2016-07-13 | 14:36 |  | No Filter | 6 | Total Alkalinity | Y | 73 |  | mg CaCO3/L |  | mg CaCO3/L | 20 | mg CaCO3/L | Final
711 | ep | Residential | 1st Floor | Kitchen Sink | DS302ep | 2016-07-13 | 14:36 |  | No Filter | 6 | Chloride | Y | 11.3 |  | mg/L | 0.02 | mg/L | 0.12 | mg/L | Final
711 | ep | Residential | 1st Floor | Kitchen Sink | DS302ep | 2016-07-13 | 14:36 |  | No Filter | 6 | Sulfate as SO4 | Y | 20.8 |  | mg/L | 0.02 | mg/L | 0.12 | mg/L | Final
711 | ep | Residential | 1st Floor | Kitchen Sink | DS302ep | 2016-07-13 | 14:36 |  | No Filter | 6 | Fluoride | Y | 0.82 |  | mg/L | 0.01 | mg/L | 0.02 | mg/L | Final
711 | ep | Residential | 1st Floor | Kitchen Sink | DS301ep | 2016-07-13 | 14:36 |  | No Filter | 6 | Total Phosphorus | Y | 1.06 |  | mg/L | 0.06 | mg/L | 0.15 | mg/L | Final
711 | ep | Residential | 1st Floor | Kitchen Sink | DS303ep | 2016-07-13 | 14:36 |  | No Filter | 6 | Nickel | N | 0.006 | U | mg/L | 0.00036 | mg/L |  | mg/L | Final
711 | ep | Residential | 1st Floor | Kitchen Sink | DS303ep | 2016-07-13 | 14:36 |  | No Filter | 6 | Magnesium | Y | 7.91 |  | mg/L | 0.0038 | mg/L |  | mg/L | Final
711 | ep | Residential | 1st Floor | Kitchen Sink | DS303ep | 2016-07-13 | 14:36 |  | No Filter | 6 | Chromium | N | 5 | U | ug/L | 0.00048 | mg/L |  | mg/L | Final
711 | ep | Residential | 1st Floor | Kitchen Sink | DS303ep | 2016-07-13 | 14:36 |  | No Filter | 6 | Manganese | N | 0.008 | U | mg/L | 0.00025 | mg/L |  | mg/L | Final
711 | ep | Residential | 1st Floor | Kitchen Sink | DS303ep | 2016-07-13 | 14:36 |  | No Filter | 6 | Sodium | Y | 5.37 |  | mg/L | 0.0063 | mg/L |  | mg/L | Final
711 | ep | Residential | 1st Floor | Kitchen Sink | DS303ep | 2016-07-13 | 14:36 |  | No Filter | 6 | Tin | N | 0.02 | U | mg/L | 0.0016 | mg/L |  | mg/L | Final
711 | ep | Residential | 1st Floor | Kitchen Sink | DS303ep | 2016-07-13 | 14:36 |  | No Filter | 6 | Cadmium | N | 2 | U | ug/L | 0.00018 | mg/L |  | mg/L | Final
711 | ep | Residential | 1st Floor | Kitchen Sink | DS303ep | 2016-07-13 | 14:36 |  | No Filter | 6 | Aluminum | N | 0.2 | U | mg/L | 0.0087 | mg/L |  | mg/L | Final
711 | ep | Residential | 1st Floor | Kitchen Sink | DS303ep | 2016-07-13 | 14:36 |  | No Filter | 6 | Zinc | Y | 0.012 |  | mg/L | 0.54 | ug/L |  | ug/L | Final
711 | ep | Residential | 1st Floor | Kitchen Sink | DS303ep | 2016-07-13 | 14:36 |  | No Filter | 6 | Calcium | Y | 27.8 |  | mg/L | 0.0053 | mg/L |  | mg/L | Final
711 | ep | Residential | 1st Floor | Kitchen Sink | DS303ep | 2016-07-13 | 14:36 |  | No Filter | 6 | Copper | Y | 12.3 |  | ug/L | 0.1 | ug/L |  | ug/L | Final
711 | ep | Residential | 1st Floor | Kitchen Sink | DS303ep | 2016-07-13 | 14:36 |  | No Filter | 6 | Lead | Y | 0.94 |  | ug/L | 0.03 | ug/L |  | ug/L | Final
711 | ep | Residential | 1st Floor | Kitchen Sink | S301ep | 2016-07-13 | 14:26 |  | No Filter | 6 | Manganese | N | 0.008 | U | mg/L | 0.00025 | mg/L |  | mg/L | Final
711 | ep | Residential | 1st Floor | Kitchen Sink | S301ep | 2016-07-13 | 14:26 |  | No Filter | 6 | Zinc | Y | 0.0258 |  | mg/L | 0.54 | ug/L |  | ug/L | Final
711 | ep | Residential | 1st Floor | Kitchen Sink | S301ep | 2016-07-13 | 14:26 |  | No Filter | 6 | Nickel | N | 0.006 | U | mg/L | 0.00036 | mg/L |  | mg/L | Final
711 | ep | Residential | 1st Floor | Kitchen Sink | S301ep | 2016-07-13 | 14:26 |  | No Filter | 6 | Copper | Y | 88.3 |  | ug/L | 0.1 | ug/L |  | ug/L | Final
711 | ep | Residential | 1st Floor | Kitchen Sink | S301ep | 2016-07-13 | 14:26 |  | No Filter | 6 | Aluminum | N | 0.2 | U | mg/L | 0.0087 | mg/L |  | mg/L | Final
711 | ep | Residential | 1st Floor | Kitchen Sink | S301ep | 2016-07-13 | 14:26 |  | No Filter | 6 | Sodium | Y | 5.51 |  | mg/L | 0.0063 | mg/L |  | mg/L | Final
711 | ep | Residential | 1st Floor | Kitchen Sink | S301ep | 2016-07-13 | 14:26 |  | No Filter | 6 | Magnesium | Y | 8.11 |  | mg/L | 0.0038 | mg/L |  | mg/L | Final
711 | ep | Residential | 1st Floor | Kitchen Sink | S301ep | 2016-07-13 | 14:26 |  | No Filter | 6 | Calcium | Y | 28.2 |  | mg/L | 0.0053 | mg/L |  | mg/L | Final
711 | ep | Residential | 1st Floor | Kitchen Sink | S301ep | 2016-07-13 | 14:26 |  | No Filter | 6 | Lead | Y | 1.6 |  | ug/L | 0.03 | ug/L |  | ug/L | Final
711 | ep | Residential | 1st Floor | Kitchen Sink | S301ep | 2016-07-13 | 14:26 |  | No Filter | 6 | Tin | N | 0.02 | U | mg/L | 0.0016 | mg/L |  | mg/L | Final
711 | ep | Residential | 1st Floor | Kitchen Sink | S301ep | 2016-07-13 | 14:26 |  | No Filter | 6 | Chromium | N | 5 | U | ug/L | 0.00048 | mg/L |  | mg/L | Final
711 | ep | Residential | 1st Floor | Kitchen Sink | S301ep | 2016-07-13 | 14:26 |  | No Filter | 6 | Cadmium | N | 2 | U | ug/L | 0.00018 | mg/L |  | mg/L | Final
711 | ep | Residential | 1st Floor | Kitchen Sink | S303ep | 2016-07-13 | 14:26 |  | No Filter | 6 | Chromium | N | 5 | U | ug/L | 0.00048 | mg/L |  | mg/L | Final
711 | ep | Residential | 1st Floor | Kitchen Sink | S303ep | 2016-07-13 | 14:26 |  | No Filter | 6 | Aluminum | N | 0.2 | U | mg/L | 0.0087 | mg/L |  | mg/L | Final
711 | ep | Residential | 1st Floor | Kitchen Sink | S303ep | 2016-07-13 | 14:26 |  | No Filter | 6 | Cadmium | N | 2 | U | ug/L | 0.00018 | mg/L |  | mg/L | Final
711 | ep | Residential | 1st Floor | Kitchen Sink | S303ep | 2016-07-13 | 14:26 |  | No Filter | 6 | Calcium | Y | 29.4 |  | mg/L | 0.0053 | mg/L |  | mg/L | Final
711 | ep | Residential | 1st Floor | Kitchen Sink | S303ep | 2016-07-13 | 14:26 |  | No Filter | 6 | Tin | N | 0.02 | U | mg/L | 0.0016 | mg/L |  | mg/L | Final
711 | ep | Residential | 1st Floor | Kitchen Sink | S303ep | 2016-07-13 | 14:26 |  | No Filter | 6 | Nickel | N | 0.006 | U | mg/L | 0.00036 | mg/L |  | mg/L | Final
711 | ep | Residential | 1st Floor | Kitchen Sink | S303ep | 2016-07-13 | 14:26 |  | No Filter | 6 | Manganese | N | 0.008 | U | mg/L | 0.00025 | mg/L |  | mg/L | Final
711 | ep | Residential | 1st Floor | Kitchen Sink | S303ep | 2016-07-13 | 14:26 |  | No Filter | 6 | Magnesium | Y | 8.09 |  | mg/L | 0.0038 | mg/L |  | mg/L | Final
711 | ep | Residential | 1st Floor | Kitchen Sink | S303ep | 2016-07-13 | 14:26 |  | No Filter | 6 | Lead | Y | 1.2 |  | ug/L | 0.03 | ug/L |  | ug/L | Final
711 | ep | Residential | 1st Floor | Kitchen Sink | S303ep | 2016-07-13 | 14:26 |  | No Filter | 6 | Zinc | Y | 0.0344 |  | mg/L | 0.54 | ug/L |  | ug/L | Final
711 | ep | Residential | 1st Floor | Kitchen Sink | S303ep | 2016-07-13 | 14:26 |  | No Filter | 6 | Copper | Y | 49 |  | ug/L | 0.1 | ug/L |  | ug/L | Final
711 | ep | Residential | 1st Floor | Kitchen Sink | S303ep | 2016-07-13 | 14:26 |  | No Filter | 6 | Sodium | Y | 5.42 |  | mg/L | 0.0063 | mg/L |  | mg/L | Final
711 | ep | Residential | 1st Floor | Kitchen Sink | S302ep | 2016-07-13 | 14:26 |  | No Filter | 6 | Copper | Y | 114 |  | ug/L | 0.1 | ug/L |  | ug/L | Final
711 | ep | Residential | 1st Floor | Kitchen Sink | S302ep | 2016-07-13 | 14:26 |  | No Filter | 6 | Manganese | N | 0.008 | U | mg/L | 0.00025 | mg/L |  | mg/L | Final
711 | ep | Residential | 1st Floor | Kitchen Sink | S302ep | 2016-07-13 | 14:26 |  | No Filter | 6 | Aluminum | N | 0.2 | U | mg/L | 0.0087 | mg/L |  | mg/L | Final
711 | ep | Residential | 1st Floor | Kitchen Sink | S302ep | 2016-07-13 | 14:26 |  | No Filter | 6 | Sodium | Y | 5.44 |  | mg/L | 0.0063 | mg/L |  | mg/L | Final
711 | ep | Residential | 1st Floor | Kitchen Sink | S302ep | 2016-07-13 | 14:26 |  | No Filter | 6 | Nickel | N | 0.006 | U | mg/L | 0.00036 | mg/L |  | mg/L | Final
711 | ep | Residential | 1st Floor | Kitchen Sink | S302ep | 2016-07-13 | 14:26 |  | No Filter | 6 | Tin | N | 0.02 | U | mg/L | 0.0016 | mg/L |  | mg/L | Final
711 | ep | Residential | 1st Floor | Kitchen Sink | S302ep | 2016-07-13 | 14:26 |  | No Filter | 6 | Magnesium | Y | 7.95 |  | mg/L | 0.0038 | mg/L |  | mg/L | Final
711 | ep | Residential | 1st Floor | Kitchen Sink | S302ep | 2016-07-13 | 14:26 |  | No Filter | 6 | Chromium | N | 5 | U | ug/L | 0.00048 | mg/L |  | mg/L | Final
711 | ep | Residential | 1st Floor | Kitchen Sink | S302ep | 2016-07-13 | 14:26 |  | No Filter | 6 | Cadmium | N | 2 | U | ug/L | 0.00018 | mg/L |  | mg/L | Final
711 | ep | Residential | 1st Floor | Kitchen Sink | S302ep | 2016-07-13 | 14:26 |  | No Filter | 6 | Zinc | Y | 0.0271 |  | mg/L | 0.54 | ug/L |  | ug/L | Final
711 | ep | Residential | 1st Floor | Kitchen Sink | S302ep | 2016-07-13 | 14:26 |  | No Filter | 6 | Lead | Y | 1.1 |  | ug/L | 0.03 | ug/L |  | ug/L | Final
711 | ep | Residential | 1st Floor | Kitchen Sink | S302ep | 2016-07-13 | 14:26 |  | No Filter | 6 | Calcium | Y | 28 |  | mg/L | 0.0053 | mg/L |  | mg/L | Final
711 | ep | Residential | 1st Floor | Kitchen Sink | S304ep | 2016-07-13 | 14:26 |  | No Filter | 6 | Zinc | Y | 0.0275 |  | mg/L | 0.54 | ug/L |  | ug/L | Final
711 | ep | Residential | 1st Floor | Kitchen Sink | S304ep | 2016-07-13 | 14:26 |  | No Filter | 6 | Copper | Y | 11.5 |  | ug/L | 0.1 | ug/L |  | ug/L | Final
711 | ep | Residential | 1st Floor | Kitchen Sink | S304ep | 2016-07-13 | 14:26 |  | No Filter | 6 | Manganese | N | 0.008 | U | mg/L | 0.00025 | mg/L |  | mg/L | Final
711 | ep | Residential | 1st Floor | Kitchen Sink | S304ep | 2016-07-13 | 14:26 |  | No Filter | 6 | Magnesium | Y | 8.24 |  | mg/L | 0.0038 | mg/L |  | mg/L | Final
711 | ep | Residential | 1st Floor | Kitchen Sink | S304ep | 2016-07-13 | 14:26 |  | No Filter | 6 | Nickel | N | 0.006 | U | mg/L | 0.00036 | mg/L |  | mg/L | Final
711 | ep | Residential | 1st Floor | Kitchen Sink | S304ep | 2016-07-13 | 14:26 |  | No Filter | 6 | Sodium | Y | 5.53 |  | mg/L | 0.0063 | mg/L |  | mg/L | Final
711 | ep | Residential | 1st Floor | Kitchen Sink | S304ep | 2016-07-13 | 14:26 |  | No Filter | 6 | Tin | N | 0.02 | U | mg/L | 0.0016 | mg/L |  | mg/L | Final
711 | ep | Residential | 1st Floor | Kitchen Sink | S304ep | 2016-07-13 | 14:26 |  | No Filter | 6 | Lead | Y | 0.82 |  | ug/L | 0.03 | ug/L |  | ug/L | Final
711 | ep | Residential | 1st Floor | Kitchen Sink | S304ep | 2016-07-13 | 14:26 |  | No Filter | 6 | Calcium | Y | 28.6 |  | mg/L | 0.0053 | mg/L |  | mg/L | Final
711 | ep | Residential | 1st Floor | Kitchen Sink | S304ep | 2016-07-13 | 14:26 |  | No Filter | 6 | Aluminum | N | 0.2 | U | mg/L | 0.0087 | mg/L |  | mg/L | Final
711 | ep | Residential | 1st Floor | Kitchen Sink | S304ep | 2016-07-13 | 14:26 |  | No Filter | 6 | Chromium | N | 5 | U | ug/L | 0.00048 | mg/L |  | mg/L | Final
711 | ep | Residential | 1st Floor | Kitchen Sink | S304ep | 2016-07-13 | 14:26 |  | No Filter | 6 | Cadmium | N | 2 | U | ug/L | 0.00018 | mg/L |  | mg/L | Final
711 | ep | Residential | 1st Floor | Kitchen Sink | S305ep | 2016-07-13 | 14:26 |  | No Filter | 6 | Magnesium | Y | 8.36 |  | mg/L | 0.0038 | mg/L |  | mg/L | Final
711 | ep | Residential | 1st Floor | Kitchen Sink | S305ep | 2016-07-13 | 14:26 |  | No Filter | 6 | Calcium | Y | 26.3 |  | mg/L | 0.0053 | mg/L |  | mg/L | Final
711 | ep | Residential | 1st Floor | Kitchen Sink | S305ep | 2016-07-13 | 14:26 |  | No Filter | 6 | Cadmium | N | 2 | U | ug/L | 0.00018 | mg/L |  | mg/L | Final
711 | ep | Residential | 1st Floor | Kitchen Sink | S305ep | 2016-07-13 | 14:26 |  | No Filter | 6 | Sodium | Y | 5.57 |  | mg/L | 0.0063 | mg/L |  | mg/L | Final
711 | ep | Residential | 1st Floor | Kitchen Sink | S305ep | 2016-07-13 | 14:26 |  | No Filter | 6 | Lead | Y | 0.98 |  | ug/L | 0.03 | ug/L |  | ug/L | Final
711 | ep | Residential | 1st Floor | Kitchen Sink | S305ep | 2016-07-13 | 14:26 |  | No Filter | 6 | Nickel | N | 0.006 | U | mg/L | 0.00036 | mg/L |  | mg/L | Final
711 | ep | Residential | 1st Floor | Kitchen Sink | S305ep | 2016-07-13 | 14:26 |  | No Filter | 6 | Aluminum | N | 0.2 | U | mg/L | 0.0087 | mg/L |  | mg/L | Final
711 | ep | Residential | 1st Floor | Kitchen Sink | S305ep | 2016-07-13 | 14:26 |  | No Filter | 6 | Chromium | N | 5 | U | ug/L | 0.00048 | mg/L |  | mg/L | Final
711 | ep | Residential | 1st Floor | Kitchen Sink | S305ep | 2016-07-13 | 14:26 |  | No Filter | 6 | Zinc | Y | 0.018 |  | mg/L | 0.54 | ug/L |  | ug/L | Final
711 | ep | Residential | 1st Floor | Kitchen Sink | S305ep | 2016-07-13 | 14:26 |  | No Filter | 6 | Tin | N | 0.02 | U | mg/L | 0.0016 | mg/L |  | mg/L | Final
711 | ep | Residential | 1st Floor | Kitchen Sink | S305ep | 2016-07-13 | 14:26 |  | No Filter | 6 | Manganese | N | 0.008 | U | mg/L | 0.00025 | mg/L |  | mg/L | Final
711 | ep | Residential | 1st Floor | Kitchen Sink | S305ep | 2016-07-13 | 14:26 |  | No Filter | 6 | Copper | Y | 11 |  | ug/L | 0.1 | ug/L |  | ug/L | Final
711 | ep | Residential | 1st Floor | Kitchen Sink | S306ep | 2016-07-13 | 14:26 |  | No Filter | 6 | Chromium | N | 5 | U | ug/L | 0.00048 | mg/L |  | mg/L | Final
711 | ep | Residential | 1st Floor | Kitchen Sink | S306ep | 2016-07-13 | 14:26 |  | No Filter | 6 | Zinc | Y | 0.016 |  | mg/L | 0.54 | ug/L |  | ug/L | Final
711 | ep | Residential | 1st Floor | Kitchen Sink | S306ep | 2016-07-13 | 14:26 |  | No Filter | 6 | Calcium | Y | 26.7 |  | mg/L | 0.0053 | mg/L |  | mg/L | Final
711 | ep | Residential | 1st Floor | Kitchen Sink | S306ep | 2016-07-13 | 14:26 |  | No Filter | 6 | Magnesium | Y | 8.25 |  | mg/L | 0.0038 | mg/L |  | mg/L | Final
711 | ep | Residential | 1st Floor | Kitchen Sink | S306ep | 2016-07-13 | 14:26 |  | No Filter | 6 | Sodium | Y | 5.49 |  | mg/L | 0.0063 | mg/L |  | mg/L | Final
711 | ep | Residential | 1st Floor | Kitchen Sink | S306ep | 2016-07-13 | 14:26 |  | No Filter | 6 | Copper | Y | 8.68 |  | ug/L | 0.1 | ug/L |  | ug/L | Final
711 | ep | Residential | 1st Floor | Kitchen Sink | S306ep | 2016-07-13 | 14:26 |  | No Filter | 6 | Lead | Y | 0.92 |  | ug/L | 0.03 | ug/L |  | ug/L | Final
711 | ep | Residential | 1st Floor | Kitchen Sink | S306ep | 2016-07-13 | 14:26 |  | No Filter | 6 | Manganese | N | 0.008 | U | mg/L | 0.00025 | mg/L |  | mg/L | Final
711 | ep | Residential | 1st Floor | Kitchen Sink | S306ep | 2016-07-13 | 14:26 |  | No Filter | 6 | Aluminum | N | 0.2 | U | mg/L | 0.0087 | mg/L |  | mg/L | Final
711 | ep | Residential | 1st Floor | Kitchen Sink | S306ep | 2016-07-13 | 14:26 |  | No Filter | 6 | Cadmium | N | 2 | U | ug/L | 0.00018 | mg/L |  | mg/L | Final
711 | ep | Residential | 1st Floor | Kitchen Sink | S306ep | 2016-07-13 | 14:26 |  | No Filter | 6 | Nickel | N | 0.006 | U | mg/L | 0.00036 | mg/L |  | mg/L | Final
711 | ep | Residential | 1st Floor | Kitchen Sink | S306ep | 2016-07-13 | 14:26 |  | No Filter | 6 | Tin | N | 0.02 | U | mg/L | 0.0016 | mg/L |  | mg/L | Final
711 | ep | Residential | 1st Floor | Kitchen Sink | S307ep | 2016-07-13 | 14:26 |  | No Filter | 6 | Lead | Y | 0.81 |  | ug/L | 0.03 | ug/L |  | ug/L | Final
711 | ep | Residential | 1st Floor | Kitchen Sink | S307ep | 2016-07-13 | 14:26 |  | No Filter | 6 | Manganese | N | 0.008 | U | mg/L | 0.00025 | mg/L |  | mg/L | Final
711 | ep | Residential | 1st Floor | Kitchen Sink | S307ep | 2016-07-13 | 14:26 |  | No Filter | 6 | Copper | Y | 8.53 |  | ug/L | 0.1 | ug/L |  | ug/L | Final
711 | ep | Residential | 1st Floor | Kitchen Sink | S307ep | 2016-07-13 | 14:26 |  | No Filter | 6 | Chromium | N | 5 | U | ug/L | 0.00048 | mg/L |  | mg/L | Final
711 | ep | Residential | 1st Floor | Kitchen Sink | S307ep | 2016-07-13 | 14:26 |  | No Filter | 6 | Cadmium | N | 2 | U | ug/L | 0.00018 | mg/L |  | mg/L | Final
711 | ep | Residential | 1st Floor | Kitchen Sink | S307ep | 2016-07-13 | 14:26 |  | No Filter | 6 | Aluminum | N | 0.2 | U | mg/L | 0.0087 | mg/L |  | mg/L | Final
711 | ep | Residential | 1st Floor | Kitchen Sink | S307ep | 2016-07-13 | 14:26 |  | No Filter | 6 | Nickel | N | 0.006 | U | mg/L | 0.00036 | mg/L |  | mg/L | Final
711 | ep | Residential | 1st Floor | Kitchen Sink | S307ep | 2016-07-13 | 14:26 |  | No Filter | 6 | Tin | N | 0.02 | U | mg/L | 0.0016 | mg/L |  | mg/L | Final
711 | ep | Residential | 1st Floor | Kitchen Sink | S307ep | 2016-07-13 | 14:26 |  | No Filter | 6 | Magnesium | Y | 8.2 |  | mg/L | 0.0038 | mg/L |  | mg/L | Final
711 | ep | Residential | 1st Floor | Kitchen Sink | S307ep | 2016-07-13 | 14:26 |  | No Filter | 6 | Sodium | Y | 5.44 |  | mg/L | 0.0063 | mg/L |  | mg/L | Final
711 | ep | Residential | 1st Floor | Kitchen Sink | S307ep | 2016-07-13 | 14:26 |  | No Filter | 6 | Calcium | Y | 27 |  | mg/L | 0.0053 | mg/L |  | mg/L | Final
711 | ep | Residential | 1st Floor | Kitchen Sink | S307ep | 2016-07-13 | 14:26 |  | No Filter | 6 | Zinc | Y | 0.016 |  | mg/L | 0.54 | ug/L |  | ug/L | Final
711 | ep | Residential | 1st Floor | Kitchen Sink | S308ep | 2016-07-13 | 14:26 |  | No Filter | 6 | Chromium | N | 5 | U | ug/L | 0.00048 | mg/L |  | mg/L | Final
711 | ep | Residential | 1st Floor | Kitchen Sink | S308ep | 2016-07-13 | 14:26 |  | No Filter | 6 | Calcium | Y | 27.4 |  | mg/L | 0.0053 | mg/L |  | mg/L | Final
711 | ep | Residential | 1st Floor | Kitchen Sink | S308ep | 2016-07-13 | 14:26 |  | No Filter | 6 | Magnesium | Y | 8.16 |  | mg/L | 0.0038 | mg/L |  | mg/L | Final
711 | ep | Residential | 1st Floor | Kitchen Sink | S308ep | 2016-07-13 | 14:26 |  | No Filter | 6 | Sodium | Y | 5.43 |  | mg/L | 0.0063 | mg/L |  | mg/L | Final
711 | ep | Residential | 1st Floor | Kitchen Sink | S308ep | 2016-07-13 | 14:26 |  | No Filter | 6 | Tin | N | 0.02 | U | mg/L | 0.0016 | mg/L |  | mg/L | Final
711 | ep | Residential | 1st Floor | Kitchen Sink | S308ep | 2016-07-13 | 14:26 |  | No Filter | 6 | Nickel | N | 0.006 | U | mg/L | 0.00036 | mg/L |  | mg/L | Final
711 | ep | Residential | 1st Floor | Kitchen Sink | S308ep | 2016-07-13 | 14:26 |  | No Filter | 6 | Cadmium | N | 2 | U | ug/L | 0.00018 | mg/L |  | mg/L | Final
711 | ep | Residential | 1st Floor | Kitchen Sink | S308ep | 2016-07-13 | 14:26 |  | No Filter | 6 | Aluminum | N | 0.2 | U | mg/L | 0.0087 | mg/L |  | mg/L | Final
711 | ep | Residential | 1st Floor | Kitchen Sink | S308ep | 2016-07-13 | 14:26 |  | No Filter | 6 | Copper | Y | 8.09 |  | ug/L | 0.1 | ug/L |  | ug/L | Final
711 | ep | Residential | 1st Floor | Kitchen Sink | S308ep | 2016-07-13 | 14:26 |  | No Filter | 6 | Zinc | Y | 0.015 |  | mg/L | 0.54 | ug/L |  | ug/L | Final
711 | ep | Residential | 1st Floor | Kitchen Sink | S308ep | 2016-07-13 | 14:26 |  | No Filter | 6 | Lead | N | 0.5 | U | ug/L | 0.03 | ug/L |  | ug/L | Final
711 | ep | Residential | 1st Floor | Kitchen Sink | S308ep | 2016-07-13 | 14:26 |  | No Filter | 6 | Manganese | N | 0.008 | U | mg/L | 0.00025 | mg/L |  | mg/L | Final
711 | ep | Residential | 1st Floor | Kitchen Sink | S309ep | 2016-07-13 | 14:26 |  | No Filter | 6 | Manganese | N | 0.008 | U | mg/L | 0.00025 | mg/L |  | mg/L | Final
711 | ep | Residential | 1st Floor | Kitchen Sink | S309ep | 2016-07-13 | 14:26 |  | No Filter | 6 | Zinc | Y | 0.015 |  | mg/L | 0.54 | ug/L |  | ug/L | Final
711 | ep | Residential | 1st Floor | Kitchen Sink | S309ep | 2016-07-13 | 14:26 |  | No Filter | 6 | Magnesium | Y | 8.07 |  | mg/L | 0.0038 | mg/L |  | mg/L | Final
711 | ep | Residential | 1st Floor | Kitchen Sink | S309ep | 2016-07-13 | 14:26 |  | No Filter | 6 | Tin | N | 0.02 | U | mg/L | 0.0016 | mg/L |  | mg/L | Final
711 | ep | Residential | 1st Floor | Kitchen Sink | S309ep | 2016-07-13 | 14:26 |  | No Filter | 6 | Calcium | Y | 27.8 |  | mg/L | 0.0053 | mg/L |  | mg/L | Final
711 | ep | Residential | 1st Floor | Kitchen Sink | S309ep | 2016-07-13 | 14:26 |  | No Filter | 6 | Copper | Y | 7.13 |  | ug/L | 0.1 | ug/L |  | ug/L | Final
711 | ep | Residential | 1st Floor | Kitchen Sink | S309ep | 2016-07-13 | 14:26 |  | No Filter | 6 | Chromium | N | 5 | U | ug/L | 0.00048 | mg/L |  | mg/L | Final
711 | ep | Residential | 1st Floor | Kitchen Sink | S309ep | 2016-07-13 | 14:26 |  | No Filter | 6 | Cadmium | N | 2 | U | ug/L | 0.00018 | mg/L |  | mg/L | Final
711 | ep | Residential | 1st Floor | Kitchen Sink | S309ep | 2016-07-13 | 14:26 |  | No Filter | 6 | Aluminum | N | 0.2 | U | mg/L | 0.0087 | mg/L |  | mg/L | Final
711 | ep | Residential | 1st Floor | Kitchen Sink | S309ep | 2016-07-13 | 14:26 |  | No Filter | 6 | Nickel | N | 0.006 | U | mg/L | 0.00036 | mg/L |  | mg/L | Final
711 | ep | Residential | 1st Floor | Kitchen Sink | S309ep | 2016-07-13 | 14:26 |  | No Filter | 6 | Lead | N | 0.5 | U | ug/L | 0.03 | ug/L |  | ug/L | Final
711 | ep | Residential | 1st Floor | Kitchen Sink | S309ep | 2016-07-13 | 14:26 |  | No Filter | 6 | Sodium | Y | 5.33 |  | mg/L | 0.0063 | mg/L |  | mg/L | Final
711 | ep | Residential | 1st Floor | Kitchen Sink | S310ep | 2016-07-13 | 14:26 |  | No Filter | 6 | Aluminum | N | 0.2 | U | mg/L | 0.0087 | mg/L |  | mg/L | Final
711 | ep | Residential | 1st Floor | Kitchen Sink | S310ep | 2016-07-13 | 14:26 |  | No Filter | 6 | Tin | N | 0.02 | U | mg/L | 0.0016 | mg/L |  | mg/L | Final
711 | ep | Residential | 1st Floor | Kitchen Sink | S310ep | 2016-07-13 | 14:26 |  | No Filter | 6 | Lead | N | 0.5 | U | ug/L | 0.03 | ug/L |  | ug/L | Final
711 | ep | Residential | 1st Floor | Kitchen Sink | S310ep | 2016-07-13 | 14:26 |  | No Filter | 6 | Sodium | Y | 5.31 |  | mg/L | 0.0063 | mg/L |  | mg/L | Final
711 | ep | Residential | 1st Floor | Kitchen Sink | S310ep | 2016-07-13 | 14:26 |  | No Filter | 6 | Cadmium | N | 2 | U | ug/L | 0.00018 | mg/L |  | mg/L | Final
711 | ep | Residential | 1st Floor | Kitchen Sink | S310ep | 2016-07-13 | 14:26 |  | No Filter | 6 | Magnesium | Y | 8.04 |  | mg/L | 0.0038 | mg/L |  | mg/L | Final
711 | ep | Residential | 1st Floor | Kitchen Sink | S310ep | 2016-07-13 | 14:26 |  | No Filter | 6 | Zinc | Y | 0.014 |  | mg/L | 0.54 | ug/L |  | ug/L | Final
711 | ep | Residential | 1st Floor | Kitchen Sink | S310ep | 2016-07-13 | 14:26 |  | No Filter | 6 | Copper | Y | 6.92 |  | ug/L | 0.1 | ug/L |  | ug/L | Final
711 | ep | Residential | 1st Floor | Kitchen Sink | S310ep | 2016-07-13 | 14:26 |  | No Filter | 6 | Nickel | N | 0.006 | U | mg/L | 0.00036 | mg/L |  | mg/L | Final
711 | ep | Residential | 1st Floor | Kitchen Sink | S310ep | 2016-07-13 | 14:26 |  | No Filter | 6 | Manganese | N | 0.008 | U | mg/L | 0.00025 | mg/L |  | mg/L | Final
711 | ep | Residential | 1st Floor | Kitchen Sink | S310ep | 2016-07-13 | 14:26 |  | No Filter | 6 | Calcium | Y | 27.9 |  | mg/L | 0.0053 | mg/L |  | mg/L | Final
711 | ep | Residential | 1st Floor | Kitchen Sink | S310ep | 2016-07-13 | 14:26 |  | No Filter | 6 | Chromium | N | 5 | U | ug/L | 0.00048 | mg/L |  | mg/L | Final
711 | ep | Residential | 1st Floor | Kitchen Sink | S311ep | 2016-07-13 | 14:26 |  | No Filter | 6 | Manganese | N | 0.008 | U | mg/L | 0.00025 | mg/L |  | mg/L | Final
711 | ep | Residential | 1st Floor | Kitchen Sink | S311ep | 2016-07-13 | 14:26 |  | No Filter | 6 | Calcium | Y | 28.1 |  | mg/L | 0.0053 | mg/L |  | mg/L | Final
711 | ep | Residential | 1st Floor | Kitchen Sink | S311ep | 2016-07-13 | 14:26 |  | No Filter | 6 | Aluminum | N | 0.2 | U | mg/L | 0.0087 | mg/L |  | mg/L | Final
711 | ep | Residential | 1st Floor | Kitchen Sink | S311ep | 2016-07-13 | 14:26 |  | No Filter | 6 | Nickel | N | 0.006 | U | mg/L | 0.00036 | mg/L |  | mg/L | Final
711 | ep | Residential | 1st Floor | Kitchen Sink | S311ep | 2016-07-13 | 14:26 |  | No Filter | 6 | Copper | Y | 6.97 |  | ug/L | 0.1 | ug/L |  | ug/L | Final
711 | ep | Residential | 1st Floor | Kitchen Sink | S311ep | 2016-07-13 | 14:26 |  | No Filter | 6 | Chromium | N | 5 | U | ug/L | 0.00048 | mg/L |  | mg/L | Final
711 | ep | Residential | 1st Floor | Kitchen Sink | S311ep | 2016-07-13 | 14:26 |  | No Filter | 6 | Sodium | Y | 5.93 |  | mg/L | 0.0063 | mg/L |  | mg/L | Final
711 | ep | Residential | 1st Floor | Kitchen Sink | S311ep | 2016-07-13 | 14:26 |  | No Filter | 6 | Magnesium | Y | 8.53 |  | mg/L | 0.0038 | mg/L |  | mg/L | Final
711 | ep | Residential | 1st Floor | Kitchen Sink | S311ep | 2016-07-13 | 14:26 |  | No Filter | 6 | Lead | N | 0.5 | U | ug/L | 0.03 | ug/L |  | ug/L | Final
711 | ep | Residential | 1st Floor | Kitchen Sink | S311ep | 2016-07-13 | 14:26 |  | No Filter | 6 | Tin | N | 0.02 | U | mg/L | 0.0016 | mg/L |  | mg/L | Final
711 | ep | Residential | 1st Floor | Kitchen Sink | S311ep | 2016-07-13 | 14:26 |  | No Filter | 6 | Cadmium | N | 2 | U | ug/L | 0.00018 | mg/L |  | mg/L | Final
711 | ep | Residential | 1st Floor | Kitchen Sink | S311ep | 2016-07-13 | 14:26 |  | No Filter | 6 | Zinc | Y | 0.015 |  | mg/L | 0.54 | ug/L |  | ug/L | Final
711 | ep | Residential | 1st Floor | Kitchen Sink | S312ep | 2016-07-13 | 14:26 |  | No Filter | 6 | Magnesium | Y | 8.13 |  | mg/L | 0.0038 | mg/L |  | mg/L | Final
711 | ep | Residential | 1st Floor | Kitchen Sink | S312ep | 2016-07-13 | 14:26 |  | No Filter | 6 | Cadmium | N | 2 | U | ug/L | 0.00018 | mg/L |  | mg/L | Final
711 | ep | Residential | 1st Floor | Kitchen Sink | S312ep | 2016-07-13 | 14:26 |  | No Filter | 6 | Zinc | Y | 0.014 |  | mg/L | 0.54 | ug/L |  | ug/L | Final
711 | ep | Residential | 1st Floor | Kitchen Sink | S312ep | 2016-07-13 | 14:26 |  | No Filter | 6 | Copper | Y | 6.55 |  | ug/L | 0.1 | ug/L |  | ug/L | Final
711 | ep | Residential | 1st Floor | Kitchen Sink | S312ep | 2016-07-13 | 14:26 |  | No Filter | 6 | Sodium | Y | 5.45 |  | mg/L | 0.0063 | mg/L |  | mg/L | Final
711 | ep | Residential | 1st Floor | Kitchen Sink | S312ep | 2016-07-13 | 14:26 |  | No Filter | 6 | Manganese | N | 0.008 | U | mg/L | 0.00025 | mg/L |  | mg/L | Final
711 | ep | Residential | 1st Floor | Kitchen Sink | S312ep | 2016-07-13 | 14:26 |  | No Filter | 6 | Chromium | N | 5 | U | ug/L | 0.00048 | mg/L |  | mg/L | Final
711 | ep | Residential | 1st Floor | Kitchen Sink | S312ep | 2016-07-13 | 14:26 |  | No Filter | 6 | Calcium | Y | 28.9 |  | mg/L | 0.0053 | mg/L |  | mg/L | Final
711 | ep | Residential | 1st Floor | Kitchen Sink | S312ep | 2016-07-13 | 14:26 |  | No Filter | 6 | Lead | N | 0.5 | U | ug/L | 0.03 | ug/L |  | ug/L | Final
711 | ep | Residential | 1st Floor | Kitchen Sink | S312ep | 2016-07-13 | 14:26 |  | No Filter | 6 | Aluminum | N | 0.2 | U | mg/L | 0.0087 | mg/L |  | mg/L | Final
711 | ep | Residential | 1st Floor | Kitchen Sink | S312ep | 2016-07-13 | 14:26 |  | No Filter | 6 | Nickel | N | 0.006 | U | mg/L | 0.00036 | mg/L |  | mg/L | Final
711 | ep | Residential | 1st Floor | Kitchen Sink | S312ep | 2016-07-13 | 14:26 |  | No Filter | 6 | Tin | N | 0.02 | U | mg/L | 0.0016 | mg/L |  | mg/L | Final
711 | ep | Residential | 1st Floor | Kitchen Sink | S313ep | 2016-07-13 | 14:26 |  | No Filter | 6 | Chromium | N | 5 | U | ug/L | 0.00048 | mg/L |  | mg/L | Final
711 | ep | Residential | 1st Floor | Kitchen Sink | S313ep | 2016-07-13 | 14:26 |  | No Filter | 6 | Manganese | N | 0.008 | U | mg/L | 0.00025 | mg/L |  | mg/L | Final
711 | ep | Residential | 1st Floor | Kitchen Sink | S313ep | 2016-07-13 | 14:26 |  | No Filter | 6 | Magnesium | Y | 8 |  | mg/L | 0.0038 | mg/L |  | mg/L | Final
711 | ep | Residential | 1st Floor | Kitchen Sink | S313ep | 2016-07-13 | 14:26 |  | No Filter | 6 | Sodium | Y | 5.26 |  | mg/L | 0.0063 | mg/L |  | mg/L | Final
711 | ep | Residential | 1st Floor | Kitchen Sink | S313ep | 2016-07-13 | 14:26 |  | No Filter | 6 | Nickel | N | 0.006 | U | mg/L | 0.00036 | mg/L |  | mg/L | Final
711 | ep | Residential | 1st Floor | Kitchen Sink | S313ep | 2016-07-13 | 14:26 |  | No Filter | 6 | Lead | N | 0.5 | U | ug/L | 0.03 | ug/L |  | ug/L | Final
711 | ep | Residential | 1st Floor | Kitchen Sink | S313ep | 2016-07-13 | 14:26 |  | No Filter | 6 | Cadmium | N | 2 | U | ug/L | 0.00018 | mg/L |  | mg/L | Final
711 | ep | Residential | 1st Floor | Kitchen Sink | S313ep | 2016-07-13 | 14:26 |  | No Filter | 6 | Copper | Y | 6.36 |  | ug/L | 0.1 | ug/L |  | ug/L | Final
711 | ep | Residential | 1st Floor | Kitchen Sink | S313ep | 2016-07-13 | 14:26 |  | No Filter | 6 | Zinc | Y | 0.013 |  | mg/L | 0.54 | ug/L |  | ug/L | Final
711 | ep | Residential | 1st Floor | Kitchen Sink | S313ep | 2016-07-13 | 14:26 |  | No Filter | 6 | Tin | N | 0.02 | U | mg/L | 0.0016 | mg/L |  | mg/L | Final
711 | ep | Residential | 1st Floor | Kitchen Sink | S313ep | 2016-07-13 | 14:26 |  | No Filter | 6 | Calcium | Y | 28.2 |  | mg/L | 0.0053 | mg/L |  | mg/L | Final
711 | ep | Residential | 1st Floor | Kitchen Sink | S313ep | 2016-07-13 | 14:26 |  | No Filter | 6 | Aluminum | N | 0.2 | U | mg/L | 0.0087 | mg/L |  | mg/L | Final
711 | ep | Residential | 1st Floor | Kitchen Sink | S314ep | 2016-07-13 | 14:26 |  | No Filter | 6 | Zinc | Y | 0.013 |  | mg/L | 0.54 | ug/L |  | ug/L | Final
711 | ep | Residential | 1st Floor | Kitchen Sink | S314ep | 2016-07-13 | 14:26 |  | No Filter | 6 | Lead | N | 0.5 | U | ug/L | 0.03 | ug/L |  | ug/L | Final
711 | ep | Residential | 1st Floor | Kitchen Sink | S314ep | 2016-07-13 | 14:26 |  | No Filter | 6 | Copper | Y | 6.1 |  | ug/L | 0.1 | ug/L |  | ug/L | Final
711 | ep | Residential | 1st Floor | Kitchen Sink | S314ep | 2016-07-13 | 14:26 |  | No Filter | 6 | Aluminum | N | 0.2 | U | mg/L | 0.0087 | mg/L |  | mg/L | Final
711 | ep | Residential | 1st Floor | Kitchen Sink | S314ep | 2016-07-13 | 14:26 |  | No Filter | 6 | Chromium | N | 5 | U | ug/L | 0.00048 | mg/L |  | mg/L | Final
711 | ep | Residential | 1st Floor | Kitchen Sink | S314ep | 2016-07-13 | 14:26 |  | No Filter | 6 | Tin | N | 0.02 | U | mg/L | 0.0016 | mg/L |  | mg/L | Final
711 | ep | Residential | 1st Floor | Kitchen Sink | S314ep | 2016-07-13 | 14:26 |  | No Filter | 6 | Cadmium | N | 2 | U | ug/L | 0.00018 | mg/L |  | mg/L | Final
711 | ep | Residential | 1st Floor | Kitchen Sink | S314ep | 2016-07-13 | 14:26 |  | No Filter | 6 | Nickel | N | 0.006 | U | mg/L | 0.00036 | mg/L |  | mg/L | Final
711 | ep | Residential | 1st Floor | Kitchen Sink | S314ep | 2016-07-13 | 14:26 |  | No Filter | 6 | Manganese | N | 0.008 | U | mg/L | 0.00025 | mg/L |  | mg/L | Final
711 | ep | Residential | 1st Floor | Kitchen Sink | S314ep | 2016-07-13 | 14:26 |  | No Filter | 6 | Magnesium | Y | 7.93 |  | mg/L | 0.0038 | mg/L |  | mg/L | Final
711 | ep | Residential | 1st Floor | Kitchen Sink | S314ep | 2016-07-13 | 14:26 |  | No Filter | 6 | Sodium | Y | 5.2 |  | mg/L | 0.0063 | mg/L |  | mg/L | Final
711 | ep | Residential | 1st Floor | Kitchen Sink | S314ep | 2016-07-13 | 14:26 |  | No Filter | 6 | Calcium | Y | 28.4 |  | mg/L | 0.0053 | mg/L |  | mg/L | Final
711 | ep | Residential | 1st Floor | Kitchen Sink | S315ep | 2016-07-13 | 14:26 |  | No Filter | 6 | Zinc | Y | 0.012 |  | mg/L | 0.54 | ug/L |  | ug/L | Final
711 | ep | Residential | 1st Floor | Kitchen Sink | S315ep | 2016-07-13 | 14:26 |  | No Filter | 6 | Chromium | N | 5 | U | ug/L | 0.00048 | mg/L |  | mg/L | Final
711 | ep | Residential | 1st Floor | Kitchen Sink | S315ep | 2016-07-13 | 14:26 |  | No Filter | 6 | Cadmium | N | 2 | U | ug/L | 0.00018 | mg/L |  | mg/L | Final
711 | ep | Residential | 1st Floor | Kitchen Sink | S315ep | 2016-07-13 | 14:26 |  | No Filter | 6 | Aluminum | N | 0.2 | U | mg/L | 0.0087 | mg/L |  | mg/L | Final
711 | ep | Residential | 1st Floor | Kitchen Sink | S315ep | 2016-07-13 | 14:26 |  | No Filter | 6 | Lead | N | 0.5 | U | ug/L | 0.03 | ug/L |  | ug/L | Final
711 | ep | Residential | 1st Floor | Kitchen Sink | S315ep | 2016-07-13 | 14:26 |  | No Filter | 6 | Copper | Y | 6.18 |  | ug/L | 0.1 | ug/L |  | ug/L | Final
711 | ep | Residential | 1st Floor | Kitchen Sink | S315ep | 2016-07-13 | 14:26 |  | No Filter | 6 | Sodium | Y | 5.25 |  | mg/L | 0.0063 | mg/L |  | mg/L | Final
711 | ep | Residential | 1st Floor | Kitchen Sink | S315ep | 2016-07-13 | 14:26 |  | No Filter | 6 | Magnesium | Y | 7.97 |  | mg/L | 0.0038 | mg/L |  | mg/L | Final
711 | ep | Residential | 1st Floor | Kitchen Sink | S315ep | 2016-07-13 | 14:26 |  | No Filter | 6 | Tin | N | 0.02 | U | mg/L | 0.0016 | mg/L |  | mg/L | Final
711 | ep | Residential | 1st Floor | Kitchen Sink | S315ep | 2016-07-13 | 14:26 |  | No Filter | 6 | Nickel | N | 0.006 | U | mg/L | 0.00036 | mg/L |  | mg/L | Final
711 | ep | Residential | 1st Floor | Kitchen Sink | S315ep | 2016-07-13 | 14:26 |  | No Filter | 6 | Manganese | N | 0.008 | U | mg/L | 0.00025 | mg/L |  | mg/L | Final
711 | ep | Residential | 1st Floor | Kitchen Sink | S315ep | 2016-07-13 | 14:26 |  | No Filter | 6 | Calcium | Y | 28.5 |  | mg/L | 0.0053 | mg/L |  | mg/L | Final
711 | ep | Residential | 1st Floor | Kitchen Sink | S316ep | 2016-07-13 | 14:26 |  | No Filter | 6 | Cadmium | N | 2 | U | ug/L | 0.00018 | mg/L |  | mg/L | Final
711 | ep | Residential | 1st Floor | Kitchen Sink | S316ep | 2016-07-13 | 14:26 |  | No Filter | 6 | Aluminum | N | 0.2 | U | mg/L | 0.0087 | mg/L |  | mg/L | Final
711 | ep | Residential | 1st Floor | Kitchen Sink | S316ep | 2016-07-13 | 14:26 |  | No Filter | 6 | Manganese | N | 0.008 | U | mg/L | 0.00025 | mg/L |  | mg/L | Final
711 | ep | Residential | 1st Floor | Kitchen Sink | S316ep | 2016-07-13 | 14:26 |  | No Filter | 6 | Lead | N | 0.5 | U | ug/L | 0.03 | ug/L |  | ug/L | Final
711 | ep | Residential | 1st Floor | Kitchen Sink | S316ep | 2016-07-13 | 14:26 |  | No Filter | 6 | Copper | Y | 6.11 |  | ug/L | 0.1 | ug/L |  | ug/L | Final
711 | ep | Residential | 1st Floor | Kitchen Sink | S316ep | 2016-07-13 | 14:26 |  | No Filter | 6 | Calcium | Y | 28.6 |  | mg/L | 0.0053 | mg/L |  | mg/L | Final
711 | ep | Residential | 1st Floor | Kitchen Sink | S316ep | 2016-07-13 | 14:26 |  | No Filter | 6 | Chromium | N | 5 | U | ug/L | 0.00048 | mg/L |  | mg/L | Final
711 | ep | Residential | 1st Floor | Kitchen Sink | S316ep | 2016-07-13 | 14:26 |  | No Filter | 6 | Nickel | N | 0.006 | U | mg/L | 0.00036 | mg/L |  | mg/L | Final
711 | ep | Residential | 1st Floor | Kitchen Sink | S316ep | 2016-07-13 | 14:26 |  | No Filter | 6 | Magnesium | Y | 7.91 |  | mg/L | 0.0038 | mg/L |  | mg/L | Final
711 | ep | Residential | 1st Floor | Kitchen Sink | S316ep | 2016-07-13 | 14:26 |  | No Filter | 6 | Sodium | Y | 5.21 |  | mg/L | 0.0063 | mg/L |  | mg/L | Final
711 | ep | Residential | 1st Floor | Kitchen Sink | S316ep | 2016-07-13 | 14:26 |  | No Filter | 6 | Tin | N | 0.02 | U | mg/L | 0.0016 | mg/L |  | mg/L | Final
711 | ep | Residential | 1st Floor | Kitchen Sink | S316ep | 2016-07-13 | 14:26 |  | No Filter | 6 | Zinc | Y | 0.012 |  | mg/L | 0.54 | ug/L |  | ug/L | Final
711 | ep | Residential | 1st Floor | Kitchen Sink | S317ep | 2016-07-13 | 14:26 |  | No Filter | 6 | Nickel | N | 0.006 | U | mg/L | 0.00036 | mg/L |  | mg/L | Final
711 | ep | Residential | 1st Floor | Kitchen Sink | S317ep | 2016-07-13 | 14:26 |  | No Filter | 6 | Cadmium | N | 2 | U | ug/L | 0.00018 | mg/L |  | mg/L | Final
711 | ep | Residential | 1st Floor | Kitchen Sink | S317ep | 2016-07-13 | 14:26 |  | No Filter | 6 | Magnesium | Y | 7.95 |  | mg/L | 0.0038 | mg/L |  | mg/L | Final
711 | ep | Residential | 1st Floor | Kitchen Sink | S317ep | 2016-07-13 | 14:26 |  | No Filter | 6 | Sodium | Y | 5.32 |  | mg/L | 0.0063 | mg/L |  | mg/L | Final
711 | ep | Residential | 1st Floor | Kitchen Sink | S317ep | 2016-07-13 | 14:26 |  | No Filter | 6 | Lead | N | 0.5 | U | ug/L | 0.03 | ug/L |  | ug/L | Final
711 | ep | Residential | 1st Floor | Kitchen Sink | S317ep | 2016-07-13 | 14:26 |  | No Filter | 6 | Aluminum | N | 0.2 | U | mg/L | 0.0087 | mg/L |  | mg/L | Final
711 | ep | Residential | 1st Floor | Kitchen Sink | S317ep | 2016-07-13 | 14:26 |  | No Filter | 6 | Manganese | N | 0.008 | U | mg/L | 0.00025 | mg/L |  | mg/L | Final
711 | ep | Residential | 1st Floor | Kitchen Sink | S317ep | 2016-07-13 | 14:26 |  | No Filter | 6 | Tin | N | 0.02 | U | mg/L | 0.0016 | mg/L |  | mg/L | Final
711 | ep | Residential | 1st Floor | Kitchen Sink | S317ep | 2016-07-13 | 14:26 |  | No Filter | 6 | Zinc | Y | 0.013 |  | mg/L | 0.54 | ug/L |  | ug/L | Final
711 | ep | Residential | 1st Floor | Kitchen Sink | S317ep | 2016-07-13 | 14:26 |  | No Filter | 6 | Copper | Y | 5.91 |  | ug/L | 0.1 | ug/L |  | ug/L | Final
711 | ep | Residential | 1st Floor | Kitchen Sink | S317ep | 2016-07-13 | 14:26 |  | No Filter | 6 | Calcium | Y | 28.3 |  | mg/L | 0.0053 | mg/L |  | mg/L | Final
711 | ep | Residential | 1st Floor | Kitchen Sink | S317ep | 2016-07-13 | 14:26 |  | No Filter | 6 | Chromium | N | 5 | U | ug/L | 0.00048 | mg/L |  | mg/L | Final
711 | ep | Residential | 1st Floor | Kitchen Sink | S302ep | 2016-07-13 | 14:26 |  | No Filter | 6 | Potassium | Y | 1.1 |  | mg/L | 0.023 | mg/L |  | mg/L | Final
711 | ep | Residential | 1st Floor | Kitchen Sink | S305ep | 2016-07-13 | 14:26 |  | No Filter | 6 | Potassium | Y | 1.1 |  | mg/L | 0.023 | mg/L |  | mg/L | Final
711 | ep | Residential | 1st Floor | Kitchen Sink | S306ep | 2016-07-13 | 14:26 |  | No Filter | 6 | Potassium | Y | 1.1 |  | mg/L | 0.023 | mg/L |  | mg/L | Final
711 | ep | Residential | 1st Floor | Kitchen Sink | S307ep | 2016-07-13 | 14:26 |  | No Filter | 6 | Potassium | Y | 1.1 |  | mg/L | 0.023 | mg/L |  | mg/L | Final
711 | ep | Residential | 1st Floor | Kitchen Sink | S308ep | 2016-07-13 | 14:26 |  | No Filter | 6 | Potassium | Y | 1.1 |  | mg/L | 0.023 | mg/L |  | mg/L | Final
711 | ep | Residential | 1st Floor | Kitchen Sink | S311ep | 2016-07-13 | 14:26 |  | No Filter | 6 | Potassium | Y | 1.2 |  | mg/L | 0.023 | mg/L |  | mg/L | Final
722 | eq | Residential | 1st Floor | Kitchen Sink | DS303eq | 2016-07-13 | 14:33 |  | No Filter | 7 | Potassium | Y | 1 |  | mg/L | 0.023 | mg/L |  | mg/L | Final
722 | eq | Residential | 1st Floor | Kitchen Sink | S302eq | 2016-07-13 | 14:26 |  | No Filter | 7 | Potassium | Y | 1 |  | mg/L | 0.023 | mg/L |  | mg/L | Final
722 | eq | Residential | 1st Floor | Kitchen Sink | S304eq | 2016-07-13 | 14:26 |  | No Filter | 7 | Potassium | Y | 1 |  | mg/L | 0.023 | mg/L |  | mg/L | Final
722 | eq | Residential | 1st Floor | Kitchen Sink | S305eq | 2016-07-13 | 14:26 |  | No Filter | 7 | Potassium | Y | 1 |  | mg/L | 0.023 | mg/L |  | mg/L | Final
722 | eq | Residential | 1st Floor | Kitchen Sink | S306eq | 2016-07-13 | 14:26 |  | No Filter | 7 | Potassium | Y | 1 |  | mg/L | 0.023 | mg/L |  | mg/L | Final
722 | eq | Residential | 1st Floor | Kitchen Sink | S307eq | 2016-07-13 | 14:26 |  | No Filter | 7 | Potassium | Y | 1 |  | mg/L | 0.023 | mg/L |  | mg/L | Final
722 | eq | Residential | 1st Floor | Kitchen Sink | S308eq | 2016-07-13 | 14:26 |  | No Filter | 7 | Potassium | Y | 1 |  | mg/L | 0.023 | mg/L |  | mg/L | Final
722 | eq | Residential | 1st Floor | Kitchen Sink | S309eq | 2016-07-13 | 14:26 |  | No Filter | 7 | Potassium | Y | 1 |  | mg/L | 0.023 | mg/L |  | mg/L | Final
722 | eq | Residential | 1st Floor | Kitchen Sink | S310eq | 2016-07-13 | 14:26 |  | No Filter | 7 | Potassium | Y | 1 |  | mg/L | 0.023 | mg/L |  | mg/L | Final
722 | eq | Residential | 1st Floor | Kitchen Sink | S311eq | 2016-07-13 | 14:26 |  | No Filter | 7 | Potassium | Y | 1 |  | mg/L | 0.023 | mg/L |  | mg/L | Final
722 | eq | Residential | 1st Floor | Kitchen Sink | S312eq | 2016-07-13 | 14:26 |  | No Filter | 7 | Potassium | Y | 1 |  | mg/L | 0.023 | mg/L |  | mg/L | Final
722 | eq | Residential | 1st Floor | Kitchen Sink | S313eq | 2016-07-13 | 14:26 |  | No Filter | 7 | Potassium | Y | 1 |  | mg/L | 0.023 | mg/L |  | mg/L | Final
722 | eq | Residential | 1st Floor | Kitchen Sink | S314eq | 2016-07-13 | 14:26 |  | No Filter | 7 | Potassium | Y | 1 |  | mg/L | 0.023 | mg/L |  | mg/L | Final
722 | eq | Residential | 1st Floor | Kitchen Sink | S315eq | 2016-07-13 | 14:26 |  | No Filter | 7 | Potassium | Y | 1 |  | mg/L | 0.023 | mg/L |  | mg/L | Final
722 | eq | Residential | 1st Floor | Kitchen Sink | S316eq | 2016-07-13 | 14:26 |  | No Filter | 7 | Potassium | Y | 1 |  | mg/L | 0.023 | mg/L |  | mg/L | Final
722 | eq | Residential | 1st Floor | Kitchen Sink | DS303eq | 2016-07-13 | 14:33 |  | No Filter | 7 | Iron | N | 0.08 | U | mg/L | 0.003 | mg/L |  | mg/L | Final
722 | eq | Residential | 1st Floor | Kitchen Sink | S301eq | 2016-07-13 | 14:26 |  | No Filter | 7 | Iron | N | 0.08 | U | mg/L | 0.003 | mg/L |  | mg/L | Final
722 | eq | Residential | 1st Floor | Kitchen Sink | S303eq | 2016-07-13 | 14:26 |  | No Filter | 7 | Iron | N | 0.08 | U | mg/L | 0.003 | mg/L |  | mg/L | Final
722 | eq | Residential | 1st Floor | Kitchen Sink | S302eq | 2016-07-13 | 14:26 |  | No Filter | 7 | Iron | N | 0.08 | U | mg/L | 0.003 | mg/L |  | mg/L | Final
722 | eq | Residential | 1st Floor | Kitchen Sink | S306eq | 2016-07-13 | 14:26 |  | No Filter | 7 | Iron | N | 0.08 | U | mg/L | 0.003 | mg/L |  | mg/L | Final
722 | eq | Residential | 1st Floor | Kitchen Sink | S307eq | 2016-07-13 | 14:26 |  | No Filter | 7 | Iron | N | 0.08 | U | mg/L | 0.003 | mg/L |  | mg/L | Final
722 | eq | Residential | 1st Floor | Kitchen Sink | S308eq | 2016-07-13 | 14:26 |  | No Filter | 7 | Iron | N | 0.08 | U | mg/L | 0.003 | mg/L |  | mg/L | Final
722 | eq | Residential | 1st Floor | Kitchen Sink | S309eq | 2016-07-13 | 14:26 |  | No Filter | 7 | Iron | N | 0.08 | U | mg/L | 0.003 | mg/L |  | mg/L | Final
722 | eq | Residential | 1st Floor | Kitchen Sink | S311eq | 2016-07-13 | 14:26 |  | No Filter | 7 | Iron | N | 0.08 | U | mg/L | 0.003 | mg/L |  | mg/L | Final
722 | eq | Residential | 1st Floor | Kitchen Sink | S312eq | 2016-07-13 | 14:26 |  | No Filter | 7 | Iron | N | 0.08 | U | mg/L | 0.003 | mg/L |  | mg/L | Final
722 | eq | Residential | 1st Floor | Kitchen Sink | S313eq | 2016-07-13 | 14:26 |  | No Filter | 7 | Iron | N | 0.08 | U | mg/L | 0.003 | mg/L |  | mg/L | Final
722 | eq | Residential | 1st Floor | Kitchen Sink | S314eq | 2016-07-13 | 14:26 |  | No Filter | 7 | Iron | N | 0.08 | U | mg/L | 0.003 | mg/L |  | mg/L | Final
722 | eq | Residential | 1st Floor | Kitchen Sink | S315eq | 2016-07-13 | 14:26 |  | No Filter | 7 | Iron | N | 0.08 | U | mg/L | 0.003 | mg/L |  | mg/L | Final
722 | eq | Residential | 1st Floor | Kitchen Sink | S316eq | 2016-07-13 | 14:26 |  | No Filter | 7 | Iron | N | 0.08 | U | mg/L | 0.003 | mg/L |  | mg/L | Final
722 | eq | Residential | 1st Floor | Kitchen Sink | S305eq | 2016-07-13 | 14:26 |  | No Filter | 7 | Iron | N | 0.081 | U | mg/L | 0.003 | mg/L |  | mg/L | Final
722 | eq | Residential | 1st Floor | Kitchen Sink | S310eq | 2016-07-13 | 14:26 |  | No Filter | 7 | Iron | N | 0.081 | U | mg/L | 0.003 | mg/L |  | mg/L | Final
722 | eq | Residential | 1st Floor | Kitchen Sink | DS302eq | 2016-07-13 | 14:33 |  | No Filter | 7 | Total Alkalinity | Y | 74 |  | mg CaCO3/L |  | mg CaCO3/L | 20 | mg CaCO3/L | Final
722 | eq | Residential | 1st Floor | Kitchen Sink | DS302eq | 2016-07-13 | 14:33 |  | No Filter | 7 | Sulfate as SO4 | Y | 20.9 |  | mg/L | 0.02 | mg/L | 0.12 | mg/L | Final
722 | eq | Residential | 1st Floor | Kitchen Sink | DS302eq | 2016-07-13 | 14:33 |  | No Filter | 7 | Chloride | Y | 11.2 |  | mg/L | 0.02 | mg/L | 0.12 | mg/L | Final
722 | eq | Residential | 1st Floor | Kitchen Sink | DS302eq | 2016-07-13 | 14:33 |  | No Filter | 7 | Fluoride | Y | 0.82 |  | mg/L | 0.01 | mg/L | 0.02 | mg/L | Final
722 | eq | Residential | 1st Floor | Kitchen Sink | DS301eq | 2016-07-13 | 14:33 |  | No Filter | 7 | Total Phosphorus | Y | 1.05 |  | mg/L | 0.06 | mg/L | 0.15 | mg/L | Final
722 | eq | Residential | 1st Floor | Kitchen Sink | DS303eq | 2016-07-13 | 14:33 |  | No Filter | 7 | Manganese | N | 0.008 | U | mg/L | 0.00025 | mg/L |  | mg/L | Final
722 | eq | Residential | 1st Floor | Kitchen Sink | DS303eq | 2016-07-13 | 14:33 |  | No Filter | 7 | Copper | N | 1 | U | ug/L | 0.1 | ug/L |  | ug/L | Final
722 | eq | Residential | 1st Floor | Kitchen Sink | DS303eq | 2016-07-13 | 14:33 |  | No Filter | 7 | Tin | N | 0.02 | U | mg/L | 0.0016 | mg/L |  | mg/L | Final
722 | eq | Residential | 1st Floor | Kitchen Sink | DS303eq | 2016-07-13 | 14:33 |  | No Filter | 7 | Lead | Y | 3.7 |  | ug/L | 0.03 | ug/L |  | ug/L | Final
722 | eq | Residential | 1st Floor | Kitchen Sink | DS303eq | 2016-07-13 | 14:33 |  | No Filter | 7 | Chromium | N | 5 | U | ug/L | 0.00048 | mg/L |  | mg/L | Final
722 | eq | Residential | 1st Floor | Kitchen Sink | DS303eq | 2016-07-13 | 14:33 |  | No Filter | 7 | Nickel | N | 0.006 | U | mg/L | 0.00036 | mg/L |  | mg/L | Final
722 | eq | Residential | 1st Floor | Kitchen Sink | DS303eq | 2016-07-13 | 14:33 |  | No Filter | 7 | Aluminum | N | 0.2 | U | mg/L | 0.0087 | mg/L |  | mg/L | Final
722 | eq | Residential | 1st Floor | Kitchen Sink | DS303eq | 2016-07-13 | 14:33 |  | No Filter | 7 | Magnesium | Y | 8.21 |  | mg/L | 0.0038 | mg/L |  | mg/L | Final
722 | eq | Residential | 1st Floor | Kitchen Sink | DS303eq | 2016-07-13 | 14:33 |  | No Filter | 7 | Sodium | Y | 5.62 |  | mg/L | 0.0063 | mg/L |  | mg/L | Final
722 | eq | Residential | 1st Floor | Kitchen Sink | DS303eq | 2016-07-13 | 14:33 |  | No Filter | 7 | Calcium | Y | 28.3 |  | mg/L | 0.0053 | mg/L |  | mg/L | Final
722 | eq | Residential | 1st Floor | Kitchen Sink | DS303eq | 2016-07-13 | 14:33 |  | No Filter | 7 | Cadmium | N | 2 | U | ug/L | 0.00018 | mg/L |  | mg/L | Final
722 | eq | Residential | 1st Floor | Kitchen Sink | DS303eq | 2016-07-13 | 14:33 |  | No Filter | 7 | Zinc | Y | 0.011 |  | mg/L | 0.54 | ug/L |  | ug/L | Final
722 | eq | Residential | 1st Floor | Kitchen Sink | S301eq | 2016-07-13 | 14:26 |  | No Filter | 7 | Lead | Y | 5.6 |  | ug/L | 0.03 | ug/L |  | ug/L | Final
722 | eq | Residential | 1st Floor | Kitchen Sink | S301eq | 2016-07-13 | 14:26 |  | No Filter | 7 | Cadmium | N | 2 | U | ug/L | 0.00018 | mg/L |  | mg/L | Final
722 | eq | Residential | 1st Floor | Kitchen Sink | S301eq | 2016-07-13 | 14:26 |  | No Filter | 7 | Tin | N | 0.02 | U | mg/L | 0.0016 | mg/L |  | mg/L | Final
722 | eq | Residential | 1st Floor | Kitchen Sink | S301eq | 2016-07-13 | 14:26 |  | No Filter | 7 | Chromium | N | 5 | U | ug/L | 0.00048 | mg/L |  | mg/L | Final
722 | eq | Residential | 1st Floor | Kitchen Sink | S301eq | 2016-07-13 | 14:26 |  | No Filter | 7 | Calcium | Y | 27.3 |  | mg/L | 0.0053 | mg/L |  | mg/L | Final
722 | eq | Residential | 1st Floor | Kitchen Sink | S301eq | 2016-07-13 | 14:26 |  | No Filter | 7 | Copper | Y | 18.7 |  | ug/L | 0.1 | ug/L |  | ug/L | Final
722 | eq | Residential | 1st Floor | Kitchen Sink | S301eq | 2016-07-13 | 14:26 |  | No Filter | 7 | Aluminum | N | 0.2 | U | mg/L | 0.0087 | mg/L |  | mg/L | Final
722 | eq | Residential | 1st Floor | Kitchen Sink | S301eq | 2016-07-13 | 14:26 |  | No Filter | 7 | Manganese | N | 0.008 | U | mg/L | 0.00025 | mg/L |  | mg/L | Final
722 | eq | Residential | 1st Floor | Kitchen Sink | S301eq | 2016-07-13 | 14:26 |  | No Filter | 7 | Sodium | Y | 5.63 |  | mg/L | 0.0063 | mg/L |  | mg/L | Final
722 | eq | Residential | 1st Floor | Kitchen Sink | S301eq | 2016-07-13 | 14:26 |  | No Filter | 7 | Magnesium | Y | 8.05 |  | mg/L | 0.0038 | mg/L |  | mg/L | Final
722 | eq | Residential | 1st Floor | Kitchen Sink | S301eq | 2016-07-13 | 14:26 |  | No Filter | 7 | Zinc | Y | 0.176 |  | mg/L | 0.54 | ug/L |  | ug/L | Final
722 | eq | Residential | 1st Floor | Kitchen Sink | S301eq | 2016-07-13 | 14:26 |  | No Filter | 7 | Nickel | Y | 0.0358 |  | mg/L | 0.00036 | mg/L |  | mg/L | Final
722 | eq | Residential | 1st Floor | Kitchen Sink | S303eq | 2016-07-13 | 14:26 |  | No Filter | 7 | Lead | Y | 16 |  | ug/L | 0.03 | ug/L |  | ug/L | Final
722 | eq | Residential | 1st Floor | Kitchen Sink | S303eq | 2016-07-13 | 14:26 |  | No Filter | 7 | Copper | Y | 5.3 |  | ug/L | 0.1 | ug/L |  | ug/L | Final
722 | eq | Residential | 1st Floor | Kitchen Sink | S303eq | 2016-07-13 | 14:26 |  | No Filter | 7 | Sodium | Y | 5.55 |  | mg/L | 0.0063 | mg/L |  | mg/L | Final
722 | eq | Residential | 1st Floor | Kitchen Sink | S303eq | 2016-07-13 | 14:26 |  | No Filter | 7 | Aluminum | N | 0.2 | U | mg/L | 0.0087 | mg/L |  | mg/L | Final
722 | eq | Residential | 1st Floor | Kitchen Sink | S303eq | 2016-07-13 | 14:26 |  | No Filter | 7 | Magnesium | Y | 8.03 |  | mg/L | 0.0038 | mg/L |  | mg/L | Final
722 | eq | Residential | 1st Floor | Kitchen Sink | S303eq | 2016-07-13 | 14:26 |  | No Filter | 7 | Zinc | Y | 0.109 |  | mg/L | 0.54 | ug/L |  | ug/L | Final
722 | eq | Residential | 1st Floor | Kitchen Sink | S303eq | 2016-07-13 | 14:26 |  | No Filter | 7 | Nickel | N | 0.006 | U | mg/L | 0.00036 | mg/L |  | mg/L | Final
722 | eq | Residential | 1st Floor | Kitchen Sink | S303eq | 2016-07-13 | 14:26 |  | No Filter | 7 | Calcium | Y | 27.8 |  | mg/L | 0.0053 | mg/L |  | mg/L | Final
722 | eq | Residential | 1st Floor | Kitchen Sink | S303eq | 2016-07-13 | 14:26 |  | No Filter | 7 | Cadmium | N | 2 | U | ug/L | 0.00018 | mg/L |  | mg/L | Final
722 | eq | Residential | 1st Floor | Kitchen Sink | S303eq | 2016-07-13 | 14:26 |  | No Filter | 7 | Chromium | N | 5 | U | ug/L | 0.00048 | mg/L |  | mg/L | Final
722 | eq | Residential | 1st Floor | Kitchen Sink | S303eq | 2016-07-13 | 14:26 |  | No Filter | 7 | Tin | N | 0.02 | U | mg/L | 0.0016 | mg/L |  | mg/L | Final
722 | eq | Residential | 1st Floor | Kitchen Sink | S303eq | 2016-07-13 | 14:26 |  | No Filter | 7 | Manganese | N | 0.008 | U | mg/L | 0.00025 | mg/L |  | mg/L | Final
722 | eq | Residential | 1st Floor | Kitchen Sink | S302eq | 2016-07-13 | 14:26 |  | No Filter | 7 | Nickel | Y | 0.0071 |  | mg/L | 0.00036 | mg/L |  | mg/L | Final
722 | eq | Residential | 1st Floor | Kitchen Sink | S302eq | 2016-07-13 | 14:26 |  | No Filter | 7 | Sodium | Y | 5.48 |  | mg/L | 0.0063 | mg/L |  | mg/L | Final
722 | eq | Residential | 1st Floor | Kitchen Sink | S302eq | 2016-07-13 | 14:26 |  | No Filter | 7 | Magnesium | Y | 7.99 |  | mg/L | 0.0038 | mg/L |  | mg/L | Final
722 | eq | Residential | 1st Floor | Kitchen Sink | S302eq | 2016-07-13 | 14:26 |  | No Filter | 7 | Aluminum | N | 0.2 | U | mg/L | 0.0087 | mg/L |  | mg/L | Final
722 | eq | Residential | 1st Floor | Kitchen Sink | S302eq | 2016-07-13 | 14:26 |  | No Filter | 7 | Calcium | Y | 27.9 |  | mg/L | 0.0053 | mg/L |  | mg/L | Final
722 | eq | Residential | 1st Floor | Kitchen Sink | S302eq | 2016-07-13 | 14:26 |  | No Filter | 7 | Chromium | N | 5 | U | ug/L | 0.00048 | mg/L |  | mg/L | Final
722 | eq | Residential | 1st Floor | Kitchen Sink | S302eq | 2016-07-13 | 14:26 |  | No Filter | 7 | Manganese | N | 0.008 | U | mg/L | 0.00025 | mg/L |  | mg/L | Final
722 | eq | Residential | 1st Floor | Kitchen Sink | S302eq | 2016-07-13 | 14:26 |  | No Filter | 7 | Lead | Y | 10.3 |  | ug/L | 0.03 | ug/L |  | ug/L | Final
722 | eq | Residential | 1st Floor | Kitchen Sink | S302eq | 2016-07-13 | 14:26 |  | No Filter | 7 | Copper | Y | 24.8 |  | ug/L | 0.1 | ug/L |  | ug/L | Final
722 | eq | Residential | 1st Floor | Kitchen Sink | S302eq | 2016-07-13 | 14:26 |  | No Filter | 7 | Tin | N | 0.02 | U | mg/L | 0.0016 | mg/L |  | mg/L | Final
722 | eq | Residential | 1st Floor | Kitchen Sink | S302eq | 2016-07-13 | 14:26 |  | No Filter | 7 | Zinc | Y | 0.172 |  | mg/L | 0.54 | ug/L |  | ug/L | Final
722 | eq | Residential | 1st Floor | Kitchen Sink | S302eq | 2016-07-13 | 14:26 |  | No Filter | 7 | Cadmium | N | 2 | U | ug/L | 0.00018 | mg/L |  | mg/L | Final
722 | eq | Residential | 1st Floor | Kitchen Sink | S304eq | 2016-07-13 | 14:26 |  | No Filter | 7 | Manganese | N | 0.008 | U | mg/L | 0.00025 | mg/L |  | mg/L | Final
722 | eq | Residential | 1st Floor | Kitchen Sink | S304eq | 2016-07-13 | 14:26 |  | No Filter | 7 | Lead | Y | 27 |  | ug/L | 0.03 | ug/L |  | ug/L | Final
722 | eq | Residential | 1st Floor | Kitchen Sink | S304eq | 2016-07-13 | 14:26 |  | No Filter | 7 | Copper | Y | 5.04 |  | ug/L | 0.1 | ug/L |  | ug/L | Final
722 | eq | Residential | 1st Floor | Kitchen Sink | S304eq | 2016-07-13 | 14:26 |  | No Filter | 7 | Sodium | Y | 5.63 |  | mg/L | 0.0063 | mg/L |  | mg/L | Final
722 | eq | Residential | 1st Floor | Kitchen Sink | S304eq | 2016-07-13 | 14:26 |  | No Filter | 7 | Magnesium | Y | 8.13 |  | mg/L | 0.0038 | mg/L |  | mg/L | Final
722 | eq | Residential | 1st Floor | Kitchen Sink | S304eq | 2016-07-13 | 14:26 |  | No Filter | 7 | Tin | N | 0.02 | U | mg/L | 0.0016 | mg/L |  | mg/L | Final
722 | eq | Residential | 1st Floor | Kitchen Sink | S304eq | 2016-07-13 | 14:26 |  | No Filter | 7 | Nickel | N | 0.006 | U | mg/L | 0.00036 | mg/L |  | mg/L | Final
722 | eq | Residential | 1st Floor | Kitchen Sink | S304eq | 2016-07-13 | 14:26 |  | No Filter | 7 | Zinc | Y | 0.0655 |  | mg/L | 0.54 | ug/L |  | ug/L | Final
722 | eq | Residential | 1st Floor | Kitchen Sink | S304eq | 2016-07-13 | 14:26 |  | No Filter | 7 | Chromium | N | 5 | U | ug/L | 0.00048 | mg/L |  | mg/L | Final
722 | eq | Residential | 1st Floor | Kitchen Sink | S304eq | 2016-07-13 | 14:26 |  | No Filter | 7 | Cadmium | N | 2 | U | ug/L | 0.00018 | mg/L |  | mg/L | Final
722 | eq | Residential | 1st Floor | Kitchen Sink | S304eq | 2016-07-13 | 14:26 |  | No Filter | 7 | Aluminum | N | 0.2 | U | mg/L | 0.0087 | mg/L |  | mg/L | Final
722 | eq | Residential | 1st Floor | Kitchen Sink | S304eq | 2016-07-13 | 14:26 |  | No Filter | 7 | Calcium | Y | 27.4 |  | mg/L | 0.0053 | mg/L |  | mg/L | Final
722 | eq | Residential | 1st Floor | Kitchen Sink | S305eq | 2016-07-13 | 14:26 |  | No Filter | 7 | Manganese | N | 0.0081 | U | mg/L | 0.00025 | mg/L |  | mg/L | Final
722 | eq | Residential | 1st Floor | Kitchen Sink | S305eq | 2016-07-13 | 14:26 |  | No Filter | 7 | Aluminum | N | 0.2 | U | mg/L | 0.0088 | mg/L |  | mg/L | Final
722 | eq | Residential | 1st Floor | Kitchen Sink | S305eq | 2016-07-13 | 14:26 |  | No Filter | 7 | Magnesium | Y | 8.01 |  | mg/L | 0.0038 | mg/L |  | mg/L | Final
722 | eq | Residential | 1st Floor | Kitchen Sink | S305eq | 2016-07-13 | 14:26 |  | No Filter | 7 | Sodium | Y | 5.45 |  | mg/L | 0.0064 | mg/L |  | mg/L | Final
722 | eq | Residential | 1st Floor | Kitchen Sink | S305eq | 2016-07-13 | 14:26 |  | No Filter | 7 | Nickel | N | 0.0061 | U | mg/L | 0.00036 | mg/L |  | mg/L | Final
722 | eq | Residential | 1st Floor | Kitchen Sink | S305eq | 2016-07-13 | 14:26 |  | No Filter | 7 | Chromium | N | 5 | U | ug/L | 0.00048 | mg/L |  | mg/L | Final
722 | eq | Residential | 1st Floor | Kitchen Sink | S305eq | 2016-07-13 | 14:26 |  | No Filter | 7 | Cadmium | N | 2 | U | ug/L | 0.00018 | mg/L |  | mg/L | Final
722 | eq | Residential | 1st Floor | Kitchen Sink | S305eq | 2016-07-13 | 14:26 |  | No Filter | 7 | Zinc | Y | 0.024 |  | mg/L | 0.54 | ug/L |  | ug/L | Final
722 | eq | Residential | 1st Floor | Kitchen Sink | S305eq | 2016-07-13 | 14:26 |  | No Filter | 7 | Lead | Y | 17.8 |  | ug/L | 0.03 | ug/L |  | ug/L | Final
722 | eq | Residential | 1st Floor | Kitchen Sink | S305eq | 2016-07-13 | 14:26 |  | No Filter | 7 | Calcium | Y | 27.8 |  | mg/L | 0.0053 | mg/L |  | mg/L | Final
722 | eq | Residential | 1st Floor | Kitchen Sink | S305eq | 2016-07-13 | 14:26 |  | No Filter | 7 | Tin | N | 0.02 | U | mg/L | 0.0016 | mg/L |  | mg/L | Final
722 | eq | Residential | 1st Floor | Kitchen Sink | S305eq | 2016-07-13 | 14:26 |  | No Filter | 7 | Copper | Y | 3.4 |  | ug/L | 0.1 | ug/L |  | ug/L | Final
722 | eq | Residential | 1st Floor | Kitchen Sink | S306eq | 2016-07-13 | 14:26 |  | No Filter | 7 | Lead | Y | 17.1 |  | ug/L | 0.03 | ug/L |  | ug/L | Final
722 | eq | Residential | 1st Floor | Kitchen Sink | S306eq | 2016-07-13 | 14:26 |  | No Filter | 7 | Manganese | N | 0.008 | U | mg/L | 0.00025 | mg/L |  | mg/L | Final
722 | eq | Residential | 1st Floor | Kitchen Sink | S306eq | 2016-07-13 | 14:26 |  | No Filter | 7 | Nickel | N | 0.006 | U | mg/L | 0.00036 | mg/L |  | mg/L | Final
722 | eq | Residential | 1st Floor | Kitchen Sink | S306eq | 2016-07-13 | 14:26 |  | No Filter | 7 | Tin | N | 0.02 | U | mg/L | 0.0016 | mg/L |  | mg/L | Final
722 | eq | Residential | 1st Floor | Kitchen Sink | S306eq | 2016-07-13 | 14:26 |  | No Filter | 7 | Copper | Y | 3.5 |  | ug/L | 0.1 | ug/L |  | ug/L | Final
722 | eq | Residential | 1st Floor | Kitchen Sink | S306eq | 2016-07-13 | 14:26 |  | No Filter | 7 | Cadmium | N | 2 | U | ug/L | 0.00018 | mg/L |  | mg/L | Final
722 | eq | Residential | 1st Floor | Kitchen Sink | S306eq | 2016-07-13 | 14:26 |  | No Filter | 7 | Aluminum | N | 0.2 | U | mg/L | 0.0087 | mg/L |  | mg/L | Final
722 | eq | Residential | 1st Floor | Kitchen Sink | S306eq | 2016-07-13 | 14:26 |  | No Filter | 7 | Zinc | Y | 0.022 |  | mg/L | 0.54 | ug/L |  | ug/L | Final
722 | eq | Residential | 1st Floor | Kitchen Sink | S306eq | 2016-07-13 | 14:26 |  | No Filter | 7 | Calcium | Y | 28.5 |  | mg/L | 0.0053 | mg/L |  | mg/L | Final
722 | eq | Residential | 1st Floor | Kitchen Sink | S306eq | 2016-07-13 | 14:26 |  | No Filter | 7 | Magnesium | Y | 8.09 |  | mg/L | 0.0038 | mg/L |  | mg/L | Final
722 | eq | Residential | 1st Floor | Kitchen Sink | S306eq | 2016-07-13 | 14:26 |  | No Filter | 7 | Sodium | Y | 5.43 |  | mg/L | 0.0063 | mg/L |  | mg/L | Final
722 | eq | Residential | 1st Floor | Kitchen Sink | S306eq | 2016-07-13 | 14:26 |  | No Filter | 7 | Chromium | N | 5 | U | ug/L | 0.00048 | mg/L |  | mg/L | Final
722 | eq | Residential | 1st Floor | Kitchen Sink | S307eq | 2016-07-13 | 14:26 |  | No Filter | 7 | Manganese | N | 0.008 | U | mg/L | 0.00025 | mg/L |  | mg/L | Final
722 | eq | Residential | 1st Floor | Kitchen Sink | S307eq | 2016-07-13 | 14:26 |  | No Filter | 7 | Zinc | Y | 0.02 |  | mg/L | 0.54 | ug/L |  | ug/L | Final
722 | eq | Residential | 1st Floor | Kitchen Sink | S307eq | 2016-07-13 | 14:26 |  | No Filter | 7 | Chromium | N | 5 | U | ug/L | 0.00048 | mg/L |  | mg/L | Final
722 | eq | Residential | 1st Floor | Kitchen Sink | S307eq | 2016-07-13 | 14:26 |  | No Filter | 7 | Tin | N | 0.02 | U | mg/L | 0.0016 | mg/L |  | mg/L | Final
722 | eq | Residential | 1st Floor | Kitchen Sink | S307eq | 2016-07-13 | 14:26 |  | No Filter | 7 | Cadmium | N | 2 | U | ug/L | 0.00018 | mg/L |  | mg/L | Final
722 | eq | Residential | 1st Floor | Kitchen Sink | S307eq | 2016-07-13 | 14:26 |  | No Filter | 7 | Aluminum | N | 0.2 | U | mg/L | 0.0087 | mg/L |  | mg/L | Final
722 | eq | Residential | 1st Floor | Kitchen Sink | S307eq | 2016-07-13 | 14:26 |  | No Filter | 7 | Magnesium | Y | 8 |  | mg/L | 0.0038 | mg/L |  | mg/L | Final
722 | eq | Residential | 1st Floor | Kitchen Sink | S307eq | 2016-07-13 | 14:26 |  | No Filter | 7 | Calcium | Y | 28.2 |  | mg/L | 0.0053 | mg/L |  | mg/L | Final
722 | eq | Residential | 1st Floor | Kitchen Sink | S307eq | 2016-07-13 | 14:26 |  | No Filter | 7 | Copper | Y | 3.8 |  | ug/L | 0.1 | ug/L |  | ug/L | Final
722 | eq | Residential | 1st Floor | Kitchen Sink | S307eq | 2016-07-13 | 14:26 |  | No Filter | 7 | Lead | Y | 17.5 |  | ug/L | 0.03 | ug/L |  | ug/L | Final
722 | eq | Residential | 1st Floor | Kitchen Sink | S307eq | 2016-07-13 | 14:26 |  | No Filter | 7 | Sodium | Y | 5.39 |  | mg/L | 0.0063 | mg/L |  | mg/L | Final
722 | eq | Residential | 1st Floor | Kitchen Sink | S307eq | 2016-07-13 | 14:26 |  | No Filter | 7 | Nickel | N | 0.006 | U | mg/L | 0.00036 | mg/L |  | mg/L | Final
722 | eq | Residential | 1st Floor | Kitchen Sink | S308eq | 2016-07-13 | 14:26 |  | No Filter | 7 | Magnesium | Y | 8.04 |  | mg/L | 0.0038 | mg/L |  | mg/L | Final
722 | eq | Residential | 1st Floor | Kitchen Sink | S308eq | 2016-07-13 | 14:26 |  | No Filter | 7 | Copper | Y | 2.9 |  | ug/L | 0.1 | ug/L |  | ug/L | Final
722 | eq | Residential | 1st Floor | Kitchen Sink | S308eq | 2016-07-13 | 14:26 |  | No Filter | 7 | Zinc | Y | 0.019 |  | mg/L | 0.54 | ug/L |  | ug/L | Final
722 | eq | Residential | 1st Floor | Kitchen Sink | S308eq | 2016-07-13 | 14:26 |  | No Filter | 7 | Lead | Y | 17 |  | ug/L | 0.03 | ug/L |  | ug/L | Final
722 | eq | Residential | 1st Floor | Kitchen Sink | S308eq | 2016-07-13 | 14:26 |  | No Filter | 7 | Sodium | Y | 5.5 |  | mg/L | 0.0063 | mg/L |  | mg/L | Final
722 | eq | Residential | 1st Floor | Kitchen Sink | S308eq | 2016-07-13 | 14:26 |  | No Filter | 7 | Calcium | Y | 28.1 |  | mg/L | 0.0053 | mg/L |  | mg/L | Final
722 | eq | Residential | 1st Floor | Kitchen Sink | S308eq | 2016-07-13 | 14:26 |  | No Filter | 7 | Aluminum | N | 0.2 | U | mg/L | 0.0087 | mg/L |  | mg/L | Final
722 | eq | Residential | 1st Floor | Kitchen Sink | S308eq | 2016-07-13 | 14:26 |  | No Filter | 7 | Chromium | N | 5 | U | ug/L | 0.00048 | mg/L |  | mg/L | Final
722 | eq | Residential | 1st Floor | Kitchen Sink | S308eq | 2016-07-13 | 14:26 |  | No Filter | 7 | Manganese | N | 0.008 | U | mg/L | 0.00025 | mg/L |  | mg/L | Final
722 | eq | Residential | 1st Floor | Kitchen Sink | S308eq | 2016-07-13 | 14:26 |  | No Filter | 7 | Nickel | N | 0.006 | U | mg/L | 0.00036 | mg/L |  | mg/L | Final
722 | eq | Residential | 1st Floor | Kitchen Sink | S308eq | 2016-07-13 | 14:26 |  | No Filter | 7 | Tin | N | 0.02 | U | mg/L | 0.0016 | mg/L |  | mg/L | Final
722 | eq | Residential | 1st Floor | Kitchen Sink | S308eq | 2016-07-13 | 14:26 |  | No Filter | 7 | Cadmium | N | 2 | U | ug/L | 0.00018 | mg/L |  | mg/L | Final
722 | eq | Residential | 1st Floor | Kitchen Sink | S309eq | 2016-07-13 | 14:26 |  | No Filter | 7 | Calcium | Y | 27.6 |  | mg/L | 0.0053 | mg/L |  | mg/L | Final
722 | eq | Residential | 1st Floor | Kitchen Sink | S309eq | 2016-07-13 | 14:26 |  | No Filter | 7 | Manganese | N | 0.008 | U | mg/L | 0.00025 | mg/L |  | mg/L | Final
722 | eq | Residential | 1st Floor | Kitchen Sink | S309eq | 2016-07-13 | 14:26 |  | No Filter | 7 | Chromium | N | 5 | U | ug/L | 0.00048 | mg/L |  | mg/L | Final
722 | eq | Residential | 1st Floor | Kitchen Sink | S309eq | 2016-07-13 | 14:26 |  | No Filter | 7 | Nickel | N | 0.006 | U | mg/L | 0.00036 | mg/L |  | mg/L | Final
722 | eq | Residential | 1st Floor | Kitchen Sink | S309eq | 2016-07-13 | 14:26 |  | No Filter | 7 | Tin | N | 0.02 | U | mg/L | 0.0016 | mg/L |  | mg/L | Final
722 | eq | Residential | 1st Floor | Kitchen Sink | S309eq | 2016-07-13 | 14:26 |  | No Filter | 7 | Magnesium | Y | 8.11 |  | mg/L | 0.0038 | mg/L |  | mg/L | Final
722 | eq | Residential | 1st Floor | Kitchen Sink | S309eq | 2016-07-13 | 14:26 |  | No Filter | 7 | Sodium | Y | 5.58 |  | mg/L | 0.0063 | mg/L |  | mg/L | Final
722 | eq | Residential | 1st Floor | Kitchen Sink | S309eq | 2016-07-13 | 14:26 |  | No Filter | 7 | Cadmium | N | 2 | U | ug/L | 0.00018 | mg/L |  | mg/L | Final
722 | eq | Residential | 1st Floor | Kitchen Sink | S309eq | 2016-07-13 | 14:26 |  | No Filter | 7 | Lead | Y | 14.4 |  | ug/L | 0.03 | ug/L |  | ug/L | Final
722 | eq | Residential | 1st Floor | Kitchen Sink | S309eq | 2016-07-13 | 14:26 |  | No Filter | 7 | Copper | Y | 2.4 |  | ug/L | 0.1 | ug/L |  | ug/L | Final
722 | eq | Residential | 1st Floor | Kitchen Sink | S309eq | 2016-07-13 | 14:26 |  | No Filter | 7 | Zinc | Y | 0.017 |  | mg/L | 0.54 | ug/L |  | ug/L | Final
722 | eq | Residential | 1st Floor | Kitchen Sink | S309eq | 2016-07-13 | 14:26 |  | No Filter | 7 | Aluminum | N | 0.2 | U | mg/L | 0.0087 | mg/L |  | mg/L | Final
722 | eq | Residential | 1st Floor | Kitchen Sink | S310eq | 2016-07-13 | 14:26 |  | No Filter | 7 | Calcium | Y | 28.5 |  | mg/L | 0.0054 | mg/L |  | mg/L | Final
722 | eq | Residential | 1st Floor | Kitchen Sink | S310eq | 2016-07-13 | 14:26 |  | No Filter | 7 | Aluminum | N | 0.2 | U | mg/L | 0.0088 | mg/L |  | mg/L | Final
722 | eq | Residential | 1st Floor | Kitchen Sink | S310eq | 2016-07-13 | 14:26 |  | No Filter | 7 | Tin | N | 0.02 | U | mg/L | 0.0016 | mg/L |  | mg/L | Final
722 | eq | Residential | 1st Floor | Kitchen Sink | S310eq | 2016-07-13 | 14:26 |  | No Filter | 7 | Sodium | Y | 5.49 |  | mg/L | 0.0064 | mg/L |  | mg/L | Final
722 | eq | Residential | 1st Floor | Kitchen Sink | S310eq | 2016-07-13 | 14:26 |  | No Filter | 7 | Cadmium | N | 2 | U | ug/L | 0.00018 | mg/L |  | mg/L | Final
722 | eq | Residential | 1st Floor | Kitchen Sink | S310eq | 2016-07-13 | 14:26 |  | No Filter | 7 | Chromium | N | 5.1 | U | ug/L | 0.00048 | mg/L |  | mg/L | Final
722 | eq | Residential | 1st Floor | Kitchen Sink | S310eq | 2016-07-13 | 14:26 |  | No Filter | 7 | Manganese | N | 0.0081 | U | mg/L | 0.00025 | mg/L |  | mg/L | Final
722 | eq | Residential | 1st Floor | Kitchen Sink | S310eq | 2016-07-13 | 14:26 |  | No Filter | 7 | Lead | Y | 11.4 |  | ug/L | 0.03 | ug/L |  | ug/L | Final
722 | eq | Residential | 1st Floor | Kitchen Sink | S310eq | 2016-07-13 | 14:26 |  | No Filter | 7 | Copper | Y | 2.6 |  | ug/L | 0.1 | ug/L |  | ug/L | Final
722 | eq | Residential | 1st Floor | Kitchen Sink | S310eq | 2016-07-13 | 14:26 |  | No Filter | 7 | Magnesium | Y | 8.03 |  | mg/L | 0.0038 | mg/L |  | mg/L | Final
722 | eq | Residential | 1st Floor | Kitchen Sink | S310eq | 2016-07-13 | 14:26 |  | No Filter | 7 | Zinc | Y | 0.018 |  | mg/L | 0.55 | ug/L |  | ug/L | Final
722 | eq | Residential | 1st Floor | Kitchen Sink | S310eq | 2016-07-13 | 14:26 |  | No Filter | 7 | Nickel | N | 0.0061 | U | mg/L | 0.00036 | mg/L |  | mg/L | Final
722 | eq | Residential | 1st Floor | Kitchen Sink | S311eq | 2016-07-13 | 14:26 |  | No Filter | 7 | Zinc | Y | 0.017 |  | mg/L | 0.54 | ug/L |  | ug/L | Final
722 | eq | Residential | 1st Floor | Kitchen Sink | S311eq | 2016-07-13 | 14:26 |  | No Filter | 7 | Cadmium | N | 2 | U | ug/L | 0.00018 | mg/L |  | mg/L | Final
722 | eq | Residential | 1st Floor | Kitchen Sink | S311eq | 2016-07-13 | 14:26 |  | No Filter | 7 | Chromium | N | 5 | U | ug/L | 0.00048 | mg/L |  | mg/L | Final
722 | eq | Residential | 1st Floor | Kitchen Sink | S311eq | 2016-07-13 | 14:26 |  | No Filter | 7 | Tin | N | 0.02 | U | mg/L | 0.0016 | mg/L |  | mg/L | Final
722 | eq | Residential | 1st Floor | Kitchen Sink | S311eq | 2016-07-13 | 14:26 |  | No Filter | 7 | Magnesium | Y | 7.99 |  | mg/L | 0.0038 | mg/L |  | mg/L | Final
722 | eq | Residential | 1st Floor | Kitchen Sink | S311eq | 2016-07-13 | 14:26 |  | No Filter | 7 | Calcium | Y | 28.3 |  | mg/L | 0.0053 | mg/L |  | mg/L | Final
722 | eq | Residential | 1st Floor | Kitchen Sink | S311eq | 2016-07-13 | 14:26 |  | No Filter | 7 | Nickel | N | 0.006 | U | mg/L | 0.00036 | mg/L |  | mg/L | Final
722 | eq | Residential | 1st Floor | Kitchen Sink | S311eq | 2016-07-13 | 14:26 |  | No Filter | 7 | Manganese | N | 0.008 | U | mg/L | 0.00025 | mg/L |  | mg/L | Final
722 | eq | Residential | 1st Floor | Kitchen Sink | S311eq | 2016-07-13 | 14:26 |  | No Filter | 7 | Aluminum | N | 0.2 | U | mg/L | 0.0087 | mg/L |  | mg/L | Final
722 | eq | Residential | 1st Floor | Kitchen Sink | S311eq | 2016-07-13 | 14:26 |  | No Filter | 7 | Lead | Y | 7.19 |  | ug/L | 0.03 | ug/L |  | ug/L | Final
722 | eq | Residential | 1st Floor | Kitchen Sink | S311eq | 2016-07-13 | 14:26 |  | No Filter | 7 | Sodium | Y | 5.44 |  | mg/L | 0.0063 | mg/L |  | mg/L | Final
722 | eq | Residential | 1st Floor | Kitchen Sink | S311eq | 2016-07-13 | 14:26 |  | No Filter | 7 | Copper | Y | 2.1 |  | ug/L | 0.1 | ug/L |  | ug/L | Final
722 | eq | Residential | 1st Floor | Kitchen Sink | S312eq | 2016-07-13 | 14:26 |  | No Filter | 7 | Nickel | N | 0.006 | U | mg/L | 0.00036 | mg/L |  | mg/L | Final
722 | eq | Residential | 1st Floor | Kitchen Sink | S312eq | 2016-07-13 | 14:26 |  | No Filter | 7 | Sodium | Y | 5.4 |  | mg/L | 0.0063 | mg/L |  | mg/L | Final
722 | eq | Residential | 1st Floor | Kitchen Sink | S312eq | 2016-07-13 | 14:26 |  | No Filter | 7 | Zinc | Y | 0.015 |  | mg/L | 0.54 | ug/L |  | ug/L | Final
722 | eq | Residential | 1st Floor | Kitchen Sink | S312eq | 2016-07-13 | 14:26 |  | No Filter | 7 | Manganese | N | 0.008 | U | mg/L | 0.00025 | mg/L |  | mg/L | Final
722 | eq | Residential | 1st Floor | Kitchen Sink | S312eq | 2016-07-13 | 14:26 |  | No Filter | 7 | Chromium | N | 5 | U | ug/L | 0.00048 | mg/L |  | mg/L | Final
722 | eq | Residential | 1st Floor | Kitchen Sink | S312eq | 2016-07-13 | 14:26 |  | No Filter | 7 | Cadmium | N | 2 | U | ug/L | 0.00018 | mg/L |  | mg/L | Final
722 | eq | Residential | 1st Floor | Kitchen Sink | S312eq | 2016-07-13 | 14:26 |  | No Filter | 7 | Tin | N | 0.02 | U | mg/L | 0.0016 | mg/L |  | mg/L | Final
722 | eq | Residential | 1st Floor | Kitchen Sink | S312eq | 2016-07-13 | 14:26 |  | No Filter | 7 | Magnesium | Y | 8 |  | mg/L | 0.0038 | mg/L |  | mg/L | Final
722 | eq | Residential | 1st Floor | Kitchen Sink | S312eq | 2016-07-13 | 14:26 |  | No Filter | 7 | Copper | Y | 1.6 |  | ug/L | 0.1 | ug/L |  | ug/L | Final
722 | eq | Residential | 1st Floor | Kitchen Sink | S312eq | 2016-07-13 | 14:26 |  | No Filter | 7 | Lead | Y | 6.36 |  | ug/L | 0.03 | ug/L |  | ug/L | Final
722 | eq | Residential | 1st Floor | Kitchen Sink | S312eq | 2016-07-13 | 14:26 |  | No Filter | 7 | Calcium | Y | 28.5 |  | mg/L | 0.0053 | mg/L |  | mg/L | Final
722 | eq | Residential | 1st Floor | Kitchen Sink | S312eq | 2016-07-13 | 14:26 |  | No Filter | 7 | Aluminum | N | 0.2 | U | mg/L | 0.0087 | mg/L |  | mg/L | Final
722 | eq | Residential | 1st Floor | Kitchen Sink | S313eq | 2016-07-13 | 14:26 |  | No Filter | 7 | Chromium | N | 5 | U | ug/L | 0.00048 | mg/L |  | mg/L | Final
722 | eq | Residential | 1st Floor | Kitchen Sink | S313eq | 2016-07-13 | 14:26 |  | No Filter | 7 | Calcium | Y | 28.2 |  | mg/L | 0.0053 | mg/L |  | mg/L | Final
722 | eq | Residential | 1st Floor | Kitchen Sink | S313eq | 2016-07-13 | 14:26 |  | No Filter | 7 | Magnesium | Y | 7.98 |  | mg/L | 0.0038 | mg/L |  | mg/L | Final
722 | eq | Residential | 1st Floor | Kitchen Sink | S313eq | 2016-07-13 | 14:26 |  | No Filter | 7 | Manganese | N | 0.008 | U | mg/L | 0.00025 | mg/L |  | mg/L | Final
722 | eq | Residential | 1st Floor | Kitchen Sink | S313eq | 2016-07-13 | 14:26 |  | No Filter | 7 | Tin | N | 0.02 | U | mg/L | 0.0016 | mg/L |  | mg/L | Final
722 | eq | Residential | 1st Floor | Kitchen Sink | S313eq | 2016-07-13 | 14:26 |  | No Filter | 7 | Copper | Y | 2.1 |  | ug/L | 0.1 | ug/L |  | ug/L | Final
722 | eq | Residential | 1st Floor | Kitchen Sink | S313eq | 2016-07-13 | 14:26 |  | No Filter | 7 | Lead | Y | 7.52 |  | ug/L | 0.03 | ug/L |  | ug/L | Final
722 | eq | Residential | 1st Floor | Kitchen Sink | S313eq | 2016-07-13 | 14:26 |  | No Filter | 7 | Sodium | Y | 5.44 |  | mg/L | 0.0063 | mg/L |  | mg/L | Final
722 | eq | Residential | 1st Floor | Kitchen Sink | S313eq | 2016-07-13 | 14:26 |  | No Filter | 7 | Cadmium | N | 2 | U | ug/L | 0.00018 | mg/L |  | mg/L | Final
722 | eq | Residential | 1st Floor | Kitchen Sink | S313eq | 2016-07-13 | 14:26 |  | No Filter | 7 | Aluminum | N | 0.2 | U | mg/L | 0.0087 | mg/L |  | mg/L | Final
722 | eq | Residential | 1st Floor | Kitchen Sink | S313eq | 2016-07-13 | 14:26 |  | No Filter | 7 | Zinc | Y | 0.016 |  | mg/L | 0.54 | ug/L |  | ug/L | Final
722 | eq | Residential | 1st Floor | Kitchen Sink | S313eq | 2016-07-13 | 14:26 |  | No Filter | 7 | Nickel | N | 0.006 | U | mg/L | 0.00036 | mg/L |  | mg/L | Final
722 | eq | Residential | 1st Floor | Kitchen Sink | S314eq | 2016-07-13 | 14:26 |  | No Filter | 7 | Copper | Y | 2.2 |  | ug/L | 0.1 | ug/L |  | ug/L | Final
722 | eq | Residential | 1st Floor | Kitchen Sink | S314eq | 2016-07-13 | 14:26 |  | No Filter | 7 | Lead | Y | 6.4 |  | ug/L | 0.03 | ug/L |  | ug/L | Final
722 | eq | Residential | 1st Floor | Kitchen Sink | S314eq | 2016-07-13 | 14:26 |  | No Filter | 7 | Chromium | N | 5 | U | ug/L | 0.00048 | mg/L |  | mg/L | Final
722 | eq | Residential | 1st Floor | Kitchen Sink | S314eq | 2016-07-13 | 14:26 |  | No Filter | 7 | Calcium | Y | 28.6 |  | mg/L | 0.0053 | mg/L |  | mg/L | Final
722 | eq | Residential | 1st Floor | Kitchen Sink | S314eq | 2016-07-13 | 14:26 |  | No Filter | 7 | Tin | N | 0.02 | U | mg/L | 0.0016 | mg/L |  | mg/L | Final
722 | eq | Residential | 1st Floor | Kitchen Sink | S314eq | 2016-07-13 | 14:26 |  | No Filter | 7 | Nickel | N | 0.006 | U | mg/L | 0.00036 | mg/L |  | mg/L | Final
722 | eq | Residential | 1st Floor | Kitchen Sink | S314eq | 2016-07-13 | 14:26 |  | No Filter | 7 | Zinc | Y | 0.016 |  | mg/L | 0.54 | ug/L |  | ug/L | Final
722 | eq | Residential | 1st Floor | Kitchen Sink | S314eq | 2016-07-13 | 14:26 |  | No Filter | 7 | Sodium | Y | 5.45 |  | mg/L | 0.0063 | mg/L |  | mg/L | Final
722 | eq | Residential | 1st Floor | Kitchen Sink | S314eq | 2016-07-13 | 14:26 |  | No Filter | 7 | Cadmium | N | 2 | U | ug/L | 0.00018 | mg/L |  | mg/L | Final
722 | eq | Residential | 1st Floor | Kitchen Sink | S314eq | 2016-07-13 | 14:26 |  | No Filter | 7 | Aluminum | N | 0.2 | U | mg/L | 0.0087 | mg/L |  | mg/L | Final
722 | eq | Residential | 1st Floor | Kitchen Sink | S314eq | 2016-07-13 | 14:26 |  | No Filter | 7 | Magnesium | Y | 8.03 |  | mg/L | 0.0038 | mg/L |  | mg/L | Final
722 | eq | Residential | 1st Floor | Kitchen Sink | S314eq | 2016-07-13 | 14:26 |  | No Filter | 7 | Manganese | N | 0.008 | U | mg/L | 0.00025 | mg/L |  | mg/L | Final
722 | eq | Residential | 1st Floor | Kitchen Sink | S315eq | 2016-07-13 | 14:26 |  | No Filter | 7 | Calcium | Y | 28.6 |  | mg/L | 0.0053 | mg/L |  | mg/L | Final
722 | eq | Residential | 1st Floor | Kitchen Sink | S315eq | 2016-07-13 | 14:26 |  | No Filter | 7 | Manganese | N | 0.008 | U | mg/L | 0.00025 | mg/L |  | mg/L | Final
722 | eq | Residential | 1st Floor | Kitchen Sink | S315eq | 2016-07-13 | 14:26 |  | No Filter | 7 | Chromium | N | 5 | U | ug/L | 0.00048 | mg/L |  | mg/L | Final
722 | eq | Residential | 1st Floor | Kitchen Sink | S315eq | 2016-07-13 | 14:26 |  | No Filter | 7 | Copper | Y | 2.3 |  | ug/L | 0.1 | ug/L |  | ug/L | Final
722 | eq | Residential | 1st Floor | Kitchen Sink | S315eq | 2016-07-13 | 14:26 |  | No Filter | 7 | Cadmium | N | 2 | U | ug/L | 0.00018 | mg/L |  | mg/L | Final
722 | eq | Residential | 1st Floor | Kitchen Sink | S315eq | 2016-07-13 | 14:26 |  | No Filter | 7 | Lead | Y | 6.22 |  | ug/L | 0.03 | ug/L |  | ug/L | Final
722 | eq | Residential | 1st Floor | Kitchen Sink | S315eq | 2016-07-13 | 14:26 |  | No Filter | 7 | Nickel | N | 0.006 | U | mg/L | 0.00036 | mg/L |  | mg/L | Final
722 | eq | Residential | 1st Floor | Kitchen Sink | S315eq | 2016-07-13 | 14:26 |  | No Filter | 7 | Magnesium | Y | 7.97 |  | mg/L | 0.0038 | mg/L |  | mg/L | Final
722 | eq | Residential | 1st Floor | Kitchen Sink | S315eq | 2016-07-13 | 14:26 |  | No Filter | 7 | Sodium | Y | 5.35 |  | mg/L | 0.0063 | mg/L |  | mg/L | Final
722 | eq | Residential | 1st Floor | Kitchen Sink | S315eq | 2016-07-13 | 14:26 |  | No Filter | 7 | Aluminum | N | 0.2 | U | mg/L | 0.0087 | mg/L |  | mg/L | Final
722 | eq | Residential | 1st Floor | Kitchen Sink | S315eq | 2016-07-13 | 14:26 |  | No Filter | 7 | Tin | N | 0.02 | U | mg/L | 0.0016 | mg/L |  | mg/L | Final
722 | eq | Residential | 1st Floor | Kitchen Sink | S315eq | 2016-07-13 | 14:26 |  | No Filter | 7 | Zinc | Y | 0.016 |  | mg/L | 0.54 | ug/L |  | ug/L | Final
722 | eq | Residential | 1st Floor | Kitchen Sink | S316eq | 2016-07-13 | 14:26 |  | No Filter | 7 | Calcium | Y | 28.2 |  | mg/L | 0.0053 | mg/L |  | mg/L | Final
722 | eq | Residential | 1st Floor | Kitchen Sink | S316eq | 2016-07-13 | 14:26 |  | No Filter | 7 | Aluminum | N | 0.2 | U | mg/L | 0.0087 | mg/L |  | mg/L | Final
722 | eq | Residential | 1st Floor | Kitchen Sink | S316eq | 2016-07-13 | 14:26 |  | No Filter | 7 | Cadmium | N | 2 | U | ug/L | 0.00018 | mg/L |  | mg/L | Final
722 | eq | Residential | 1st Floor | Kitchen Sink | S316eq | 2016-07-13 | 14:26 |  | No Filter | 7 | Chromium | N | 5 | U | ug/L | 0.00048 | mg/L |  | mg/L | Final
722 | eq | Residential | 1st Floor | Kitchen Sink | S316eq | 2016-07-13 | 14:26 |  | No Filter | 7 | Sodium | Y | 5.44 |  | mg/L | 0.0063 | mg/L |  | mg/L | Final
722 | eq | Residential | 1st Floor | Kitchen Sink | S316eq | 2016-07-13 | 14:26 |  | No Filter | 7 | Magnesium | Y | 8.03 |  | mg/L | 0.0038 | mg/L |  | mg/L | Final
722 | eq | Residential | 1st Floor | Kitchen Sink | S316eq | 2016-07-13 | 14:26 |  | No Filter | 7 | Nickel | N | 0.006 | U | mg/L | 0.00036 | mg/L |  | mg/L | Final
722 | eq | Residential | 1st Floor | Kitchen Sink | S316eq | 2016-07-13 | 14:26 |  | No Filter | 7 | Zinc | Y | 0.015 |  | mg/L | 0.54 | ug/L |  | ug/L | Final
722 | eq | Residential | 1st Floor | Kitchen Sink | S316eq | 2016-07-13 | 14:26 |  | No Filter | 7 | Copper | Y | 1.9 |  | ug/L | 0.1 | ug/L |  | ug/L | Final
722 | eq | Residential | 1st Floor | Kitchen Sink | S316eq | 2016-07-13 | 14:26 |  | No Filter | 7 | Lead | Y | 10.1 |  | ug/L | 0.03 | ug/L |  | ug/L | Final
722 | eq | Residential | 1st Floor | Kitchen Sink | S316eq | 2016-07-13 | 14:26 |  | No Filter | 7 | Tin | N | 0.02 | U | mg/L | 0.0016 | mg/L |  | mg/L | Final
722 | eq | Residential | 1st Floor | Kitchen Sink | S316eq | 2016-07-13 | 14:26 |  | No Filter | 7 | Manganese | N | 0.008 | U | mg/L | 0.00025 | mg/L |  | mg/L | Final
722 | eq | Residential | 1st Floor | Kitchen Sink | S304eq | 2016-07-13 | 14:26 |  | No Filter | 7 | Iron | Y | 0.109 |  | mg/L | 0.003 | mg/L |  | mg/L | Final
722 | eq | Residential | 1st Floor | Kitchen Sink | S301eq | 2016-07-13 | 14:26 |  | No Filter | 7 | Potassium | Y | 1.1 |  | mg/L | 0.023 | mg/L |  | mg/L | Final
722 | eq | Residential | 1st Floor | Kitchen Sink | S303eq | 2016-07-13 | 14:26 |  | No Filter | 7 | Potassium | Y | 1.1 |  | mg/L | 0.023 | mg/L |  | mg/L | Final
718 | er | Residential | 1st Floor | Kitchen Sink | S306er | 2016-07-14 | 15:43 |  | No Filter | 6 | Potassium | Y | 1 |  | mg/L | 0.072 | mg/L | 0.8 | mg/L | Final
718 | er | Residential | 1st Floor | Kitchen Sink | DS303er | 2016-07-14 | 15:51 |  | No Filter | 6 | Iron | N | 0.08 | U | mg/L | 0.016 | mg/L | 0.08 | mg/L | Final
718 | er | Residential | 1st Floor | Kitchen Sink | S301er | 2016-07-14 | 15:43 |  | No Filter | 6 | Iron | N | 0.08 | U | mg/L | 0.016 | mg/L | 0.08 | mg/L | Final
718 | er | Residential | 1st Floor | Kitchen Sink | S303er | 2016-07-14 | 15:43 |  | No Filter | 6 | Iron | N | 0.08 | U | mg/L | 0.016 | mg/L | 0.08 | mg/L | Final
718 | er | Residential | 1st Floor | Kitchen Sink | S302er | 2016-07-14 | 15:43 |  | No Filter | 6 | Iron | N | 0.08 | U | mg/L | 0.016 | mg/L | 0.08 | mg/L | Final
718 | er | Residential | 1st Floor | Kitchen Sink | S304er | 2016-07-14 | 15:43 |  | No Filter | 6 | Iron | N | 0.08 | U | mg/L | 0.016 | mg/L | 0.08 | mg/L | Final
718 | er | Residential | 1st Floor | Kitchen Sink | S305er | 2016-07-14 | 15:43 |  | No Filter | 6 | Iron | N | 0.08 | U | mg/L | 0.016 | mg/L | 0.08 | mg/L | Final
718 | er | Residential | 1st Floor | Kitchen Sink | S306er | 2016-07-14 | 15:43 |  | No Filter | 6 | Iron | N | 0.08 | U | mg/L | 0.016 | mg/L | 0.08 | mg/L | Final
718 | er | Residential | 1st Floor | Kitchen Sink | S307er | 2016-07-14 | 15:43 |  | No Filter | 6 | Iron | N | 0.08 | U | mg/L | 0.016 | mg/L | 0.08 | mg/L | Final
718 | er | Residential | 1st Floor | Kitchen Sink | S308er | 2016-07-14 | 15:43 |  | No Filter | 6 | Iron | N | 0.08 | U | mg/L | 0.016 | mg/L | 0.08 | mg/L | Final
718 | er | Residential | 1st Floor | Kitchen Sink | S309er | 2016-07-14 | 15:43 |  | No Filter | 6 | Iron | N | 0.08 | U | mg/L | 0.016 | mg/L | 0.08 | mg/L | Final
718 | er | Residential | 1st Floor | Kitchen Sink | S310er | 2016-07-14 | 15:43 |  | No Filter | 6 | Iron | N | 0.08 | U | mg/L | 0.016 | mg/L | 0.08 | mg/L | Final
718 | er | Residential | 1st Floor | Kitchen Sink | S311er | 2016-07-14 | 15:43 |  | No Filter | 6 | Iron | N | 0.08 | U | mg/L | 0.016 | mg/L | 0.08 | mg/L | Final
718 | er | Residential | 1st Floor | Kitchen Sink | S312er | 2016-07-14 | 15:43 |  | No Filter | 6 | Iron | N | 0.08 | U | mg/L | 0.016 | mg/L | 0.08 | mg/L | Final
718 | er | Residential | 1st Floor | Kitchen Sink | S313er | 2016-07-14 | 15:43 |  | No Filter | 6 | Iron | N | 0.08 | U | mg/L | 0.016 | mg/L | 0.08 | mg/L | Final
718 | er | Residential | 1st Floor | Kitchen Sink | S314er | 2016-07-14 | 15:43 |  | No Filter | 6 | Iron | N | 0.08 | U | mg/L | 0.016 | mg/L | 0.08 | mg/L | Final
718 | er | Residential | 1st Floor | Kitchen Sink | S315er | 2016-07-14 | 15:43 |  | No Filter | 6 | Iron | N | 0.08 | U | mg/L | 0.016 | mg/L | 0.08 | mg/L | Final
718 | er | Residential | 1st Floor | Kitchen Sink | S316er | 2016-07-14 | 15:43 |  | No Filter | 6 | Iron | N | 0.08 | U | mg/L | 0.016 | mg/L | 0.08 | mg/L | Final
718 | er | Residential | 1st Floor | Kitchen Sink | S317er | 2016-07-14 | 15:43 |  | No Filter | 6 | Iron | N | 0.08 | U | mg/L | 0.016 | mg/L | 0.08 | mg/L | Final
718 | er | Residential | 1st Floor | Kitchen Sink | S307er | 2016-07-14 | 15:43 |  | No Filter | 6 | Potassium | Y | 1.01 |  | mg/L | 0.072 | mg/L | 0.8 | mg/L | Final
718 | er | Residential | 1st Floor | Kitchen Sink | S310er | 2016-07-14 | 15:43 |  | No Filter | 6 | Potassium | Y | 1.02 |  | mg/L | 0.072 | mg/L | 0.8 | mg/L | Final
718 | er | Residential | 1st Floor | Kitchen Sink | S308er | 2016-07-14 | 15:43 |  | No Filter | 6 | Potassium | Y | 1.03 |  | mg/L | 0.072 | mg/L | 0.8 | mg/L | Final
718 | er | Residential | 1st Floor | Kitchen Sink | S314er | 2016-07-14 | 15:43 |  | No Filter | 6 | Potassium | Y | 1.03 |  | mg/L | 0.072 | mg/L | 0.8 | mg/L | Final
718 | er | Residential | 1st Floor | Kitchen Sink | S317er | 2016-07-14 | 15:43 |  | No Filter | 6 | Potassium | Y | 1.03 |  | mg/L | 0.072 | mg/L | 0.8 | mg/L | Final
718 | er | Residential | 1st Floor | Kitchen Sink | DS302er | 2016-07-14 | 15:51 |  | No Filter | 6 | Total Alkalinity | Y | 73 |  | mg CaCO3/L |  | mg CaCO3/L | 20 | mg CaCO3/L | Final
718 | er | Residential | 1st Floor | Kitchen Sink | DS302er | 2016-07-14 | 15:51 |  | No Filter | 6 | Sulfate as SO4 | Y | 21.1 |  | mg/L | 0.02 | mg/L | 0.12 | mg/L | Final
718 | er | Residential | 1st Floor | Kitchen Sink | DS302er | 2016-07-14 | 15:51 |  | No Filter | 6 | Chloride | Y | 11.1 |  | mg/L | 0.02 | mg/L | 0.12 | mg/L | Final
718 | er | Residential | 1st Floor | Kitchen Sink | DS302er | 2016-07-14 | 15:51 |  | No Filter | 6 | Fluoride | Y | 0.79 |  | mg/L | 0.01 | mg/L | 0.02 | mg/L | Final
718 | er | Residential | 1st Floor | Kitchen Sink | DS301er | 2016-07-14 | 15:51 |  | No Filter | 6 | Total Phosphorus | Y | 1.01 |  | mg/L | 0.06 | mg/L | 0.15 | mg/L | Final
718 | er | Residential | 1st Floor | Kitchen Sink | DS303er | 2016-07-14 | 15:51 |  | No Filter | 6 | Lead | Y | 5.5 |  | ug/L | 0.04 | ug/L | 0.5 | ug/L | Final
718 | er | Residential | 1st Floor | Kitchen Sink | DS303er | 2016-07-14 | 15:51 |  | No Filter | 6 | Manganese | N | 0.008 | U | mg/L | 0.0016 | mg/L | 0.008 | mg/L | Final
718 | er | Residential | 1st Floor | Kitchen Sink | DS303er | 2016-07-14 | 15:51 |  | No Filter | 6 | Sodium | Y | 5.51 |  | mg/L | 0.036 | mg/L | 0.4 | mg/L | Final
718 | er | Residential | 1st Floor | Kitchen Sink | DS303er | 2016-07-14 | 15:51 |  | No Filter | 6 | Cadmium | N | 2 | U | ug/L | 0.00021 | mg/L | 0.002 | mg/L | Final
718 | er | Residential | 1st Floor | Kitchen Sink | DS303er | 2016-07-14 | 15:51 |  | No Filter | 6 | Copper | Y | 6.7 |  | ug/L | 0.07 | ug/L | 1 | ug/L | Final
718 | er | Residential | 1st Floor | Kitchen Sink | DS303er | 2016-07-14 | 15:51 |  | No Filter | 6 | Calcium | Y | 25.9 |  | mg/L | 0.021 | mg/L | 0.2 | mg/L | Final
718 | er | Residential | 1st Floor | Kitchen Sink | DS303er | 2016-07-14 | 15:51 |  | No Filter | 6 | Chromium | N | 5 | U | ug/L | 0.00086 | mg/L | 0.005 | mg/L | Final
718 | er | Residential | 1st Floor | Kitchen Sink | DS303er | 2016-07-14 | 15:51 |  | No Filter | 6 | Aluminum | N | 0.2 | U | mg/L | 0.027 | mg/L | 0.2 | mg/L | Final
718 | er | Residential | 1st Floor | Kitchen Sink | DS303er | 2016-07-14 | 15:51 |  | No Filter | 6 | Magnesium | Y | 7.54 |  | mg/L | 0.022 | mg/L | 0.2 | mg/L | Final
718 | er | Residential | 1st Floor | Kitchen Sink | DS303er | 2016-07-14 | 15:51 |  | No Filter | 6 | Tin | N | 0.02 | U | mg/L | 0.0041 | mg/L | 0.02 | mg/L | Final
718 | er | Residential | 1st Floor | Kitchen Sink | DS303er | 2016-07-14 | 15:51 |  | No Filter | 6 | Nickel | N | 0.006 | U | mg/L | 0.0018 | mg/L | 0.006 | mg/L | Final
718 | er | Residential | 1st Floor | Kitchen Sink | DS303er | 2016-07-14 | 15:51 |  | No Filter | 6 | Zinc | N | 0.01 | U | mg/L | 0.69 | ug/L | 10 | ug/L | Final
718 | er | Residential | 1st Floor | Kitchen Sink | S301er | 2016-07-14 | 15:43 |  | No Filter | 6 | Manganese | N | 0.008 | U | mg/L | 0.0016 | mg/L | 0.008 | mg/L | Final
718 | er | Residential | 1st Floor | Kitchen Sink | S301er | 2016-07-14 | 15:43 |  | No Filter | 6 | Magnesium | Y | 7.32 |  | mg/L | 0.022 | mg/L | 0.2 | mg/L | Final
718 | er | Residential | 1st Floor | Kitchen Sink | S301er | 2016-07-14 | 15:43 |  | No Filter | 6 | Tin | N | 0.02 | U | mg/L | 0.0041 | mg/L | 0.02 | mg/L | Final
718 | er | Residential | 1st Floor | Kitchen Sink | S301er | 2016-07-14 | 15:43 |  | No Filter | 6 | Sodium | Y | 5.52 |  | mg/L | 0.036 | mg/L | 0.4 | mg/L | Final
718 | er | Residential | 1st Floor | Kitchen Sink | S301er | 2016-07-14 | 15:43 |  | No Filter | 6 | Nickel | Y | 0.00938 |  | mg/L | 0.0018 | mg/L | 0.006 | mg/L | Final
718 | er | Residential | 1st Floor | Kitchen Sink | S301er | 2016-07-14 | 15:43 |  | No Filter | 6 | Aluminum | N | 0.2 | U | mg/L | 0.027 | mg/L | 0.2 | mg/L | Final
718 | er | Residential | 1st Floor | Kitchen Sink | S301er | 2016-07-14 | 15:43 |  | No Filter | 6 | Chromium | N | 5 | U | ug/L | 0.00086 | mg/L | 0.005 | mg/L | Final
718 | er | Residential | 1st Floor | Kitchen Sink | S301er | 2016-07-14 | 15:43 |  | No Filter | 6 | Copper | Y | 76.2 |  | ug/L | 0.07 | ug/L | 1 | ug/L | Final
718 | er | Residential | 1st Floor | Kitchen Sink | S301er | 2016-07-14 | 15:43 |  | No Filter | 6 | Lead | Y | 9.42 |  | ug/L | 0.04 | ug/L | 0.5 | ug/L | Final
718 | er | Residential | 1st Floor | Kitchen Sink | S301er | 2016-07-14 | 15:43 |  | No Filter | 6 | Zinc | Y | 0.124 |  | mg/L | 0.69 | ug/L | 10 | ug/L | Final
718 | er | Residential | 1st Floor | Kitchen Sink | S301er | 2016-07-14 | 15:43 |  | No Filter | 6 | Cadmium | N | 2 | U | ug/L | 0.00021 | mg/L | 0.002 | mg/L | Final
718 | er | Residential | 1st Floor | Kitchen Sink | S301er | 2016-07-14 | 15:43 |  | No Filter | 6 | Calcium | Y | 24.3 |  | mg/L | 0.021 | mg/L | 0.2 | mg/L | Final
718 | er | Residential | 1st Floor | Kitchen Sink | S303er | 2016-07-14 | 15:43 |  | No Filter | 6 | Calcium | Y | 24.3 |  | mg/L | 0.021 | mg/L | 0.2 | mg/L | Final
718 | er | Residential | 1st Floor | Kitchen Sink | S303er | 2016-07-14 | 15:43 |  | No Filter | 6 | Zinc | Y | 0.0144 |  | mg/L | 0.69 | ug/L | 10 | ug/L | Final
718 | er | Residential | 1st Floor | Kitchen Sink | S303er | 2016-07-14 | 15:43 |  | No Filter | 6 | Manganese | N | 0.008 | U | mg/L | 0.0016 | mg/L | 0.008 | mg/L | Final
718 | er | Residential | 1st Floor | Kitchen Sink | S303er | 2016-07-14 | 15:43 |  | No Filter | 6 | Sodium | Y | 6.85 |  | mg/L | 0.036 | mg/L | 0.4 | mg/L | Final
718 | er | Residential | 1st Floor | Kitchen Sink | S303er | 2016-07-14 | 15:43 |  | No Filter | 6 | Tin | N | 0.02 | U | mg/L | 0.0041 | mg/L | 0.02 | mg/L | Final
718 | er | Residential | 1st Floor | Kitchen Sink | S303er | 2016-07-14 | 15:43 |  | No Filter | 6 | Magnesium | Y | 7.23 |  | mg/L | 0.022 | mg/L | 0.2 | mg/L | Final
718 | er | Residential | 1st Floor | Kitchen Sink | S303er | 2016-07-14 | 15:43 |  | No Filter | 6 | Cadmium | N | 2 | U | ug/L | 0.00021 | mg/L | 0.002 | mg/L | Final
718 | er | Residential | 1st Floor | Kitchen Sink | S303er | 2016-07-14 | 15:43 |  | No Filter | 6 | Copper | Y | 77.2 |  | ug/L | 0.07 | ug/L | 1 | ug/L | Final
718 | er | Residential | 1st Floor | Kitchen Sink | S303er | 2016-07-14 | 15:43 |  | No Filter | 6 | Nickel | N | 0.006 | U | mg/L | 0.0018 | mg/L | 0.006 | mg/L | Final
718 | er | Residential | 1st Floor | Kitchen Sink | S303er | 2016-07-14 | 15:43 |  | No Filter | 6 | Aluminum | N | 0.2 | U | mg/L | 0.027 | mg/L | 0.2 | mg/L | Final
718 | er | Residential | 1st Floor | Kitchen Sink | S303er | 2016-07-14 | 15:43 |  | No Filter | 6 | Lead | Y | 15.1 |  | ug/L | 0.04 | ug/L | 0.5 | ug/L | Final
718 | er | Residential | 1st Floor | Kitchen Sink | S303er | 2016-07-14 | 15:43 |  | No Filter | 6 | Chromium | N | 5 | U | ug/L | 0.00086 | mg/L | 0.005 | mg/L | Final
718 | er | Residential | 1st Floor | Kitchen Sink | S302er | 2016-07-14 | 15:43 |  | No Filter | 6 | Chromium | N | 5 | U | ug/L | 0.00086 | mg/L | 0.005 | mg/L | Final
718 | er | Residential | 1st Floor | Kitchen Sink | S302er | 2016-07-14 | 15:43 |  | No Filter | 6 | Sodium | Y | 6.36 |  | mg/L | 0.036 | mg/L | 0.4 | mg/L | Final
718 | er | Residential | 1st Floor | Kitchen Sink | S302er | 2016-07-14 | 15:43 |  | No Filter | 6 | Lead | Y | 20.8 |  | ug/L | 0.04 | ug/L | 0.5 | ug/L | Final
718 | er | Residential | 1st Floor | Kitchen Sink | S302er | 2016-07-14 | 15:43 |  | No Filter | 6 | Nickel | N | 0.006 | U | mg/L | 0.0018 | mg/L | 0.006 | mg/L | Final
718 | er | Residential | 1st Floor | Kitchen Sink | S302er | 2016-07-14 | 15:43 |  | No Filter | 6 | Zinc | Y | 0.0291 |  | mg/L | 0.69 | ug/L | 10 | ug/L | Final
718 | er | Residential | 1st Floor | Kitchen Sink | S302er | 2016-07-14 | 15:43 |  | No Filter | 6 | Cadmium | N | 2 | U | ug/L | 0.00021 | mg/L | 0.002 | mg/L | Final
718 | er | Residential | 1st Floor | Kitchen Sink | S302er | 2016-07-14 | 15:43 |  | No Filter | 6 | Calcium | Y | 23.3 |  | mg/L | 0.021 | mg/L | 0.2 | mg/L | Final
718 | er | Residential | 1st Floor | Kitchen Sink | S302er | 2016-07-14 | 15:43 |  | No Filter | 6 | Aluminum | N | 0.2 | U | mg/L | 0.027 | mg/L | 0.2 | mg/L | Final
718 | er | Residential | 1st Floor | Kitchen Sink | S302er | 2016-07-14 | 15:43 |  | No Filter | 6 | Tin | N | 0.02 | U | mg/L | 0.0041 | mg/L | 0.02 | mg/L | Final
718 | er | Residential | 1st Floor | Kitchen Sink | S302er | 2016-07-14 | 15:43 |  | No Filter | 6 | Magnesium | Y | 7.2 |  | mg/L | 0.022 | mg/L | 0.2 | mg/L | Final
718 | er | Residential | 1st Floor | Kitchen Sink | S302er | 2016-07-14 | 15:43 |  | No Filter | 6 | Manganese | N | 0.008 | U | mg/L | 0.0016 | mg/L | 0.008 | mg/L | Final
718 | er | Residential | 1st Floor | Kitchen Sink | S302er | 2016-07-14 | 15:43 |  | No Filter | 6 | Copper | Y | 137 |  | ug/L | 0.07 | ug/L | 1 | ug/L | Final
718 | er | Residential | 1st Floor | Kitchen Sink | S304er | 2016-07-14 | 15:43 |  | No Filter | 6 | Zinc | N | 0.01 | U | mg/L | 0.69 | ug/L | 10 | ug/L | Final
718 | er | Residential | 1st Floor | Kitchen Sink | S304er | 2016-07-14 | 15:43 |  | No Filter | 6 | Copper | Y | 25.4 |  | ug/L | 0.07 | ug/L | 1 | ug/L | Final
718 | er | Residential | 1st Floor | Kitchen Sink | S304er | 2016-07-14 | 15:43 |  | No Filter | 6 | Nickel | N | 0.006 | U | mg/L | 0.0018 | mg/L | 0.006 | mg/L | Final
718 | er | Residential | 1st Floor | Kitchen Sink | S304er | 2016-07-14 | 15:43 |  | No Filter | 6 | Lead | Y | 11.3 |  | ug/L | 0.04 | ug/L | 0.5 | ug/L | Final
718 | er | Residential | 1st Floor | Kitchen Sink | S304er | 2016-07-14 | 15:43 |  | No Filter | 6 | Chromium | N | 5 | U | ug/L | 0.00086 | mg/L | 0.005 | mg/L | Final
718 | er | Residential | 1st Floor | Kitchen Sink | S304er | 2016-07-14 | 15:43 |  | No Filter | 6 | Tin | N | 0.02 | U | mg/L | 0.0041 | mg/L | 0.02 | mg/L | Final
718 | er | Residential | 1st Floor | Kitchen Sink | S304er | 2016-07-14 | 15:43 |  | No Filter | 6 | Manganese | N | 0.008 | U | mg/L | 0.0016 | mg/L | 0.008 | mg/L | Final
718 | er | Residential | 1st Floor | Kitchen Sink | S304er | 2016-07-14 | 15:43 |  | No Filter | 6 | Magnesium | Y | 7.6 |  | mg/L | 0.022 | mg/L | 0.2 | mg/L | Final
718 | er | Residential | 1st Floor | Kitchen Sink | S304er | 2016-07-14 | 15:43 |  | No Filter | 6 | Calcium | Y | 25.9 |  | mg/L | 0.021 | mg/L | 0.2 | mg/L | Final
718 | er | Residential | 1st Floor | Kitchen Sink | S304er | 2016-07-14 | 15:43 |  | No Filter | 6 | Cadmium | N | 2 | U | ug/L | 0.00021 | mg/L | 0.002 | mg/L | Final
718 | er | Residential | 1st Floor | Kitchen Sink | S304er | 2016-07-14 | 15:43 |  | No Filter | 6 | Aluminum | N | 0.2 | U | mg/L | 0.027 | mg/L | 0.2 | mg/L | Final
718 | er | Residential | 1st Floor | Kitchen Sink | S304er | 2016-07-14 | 15:43 |  | No Filter | 6 | Sodium | Y | 5.61 |  | mg/L | 0.036 | mg/L | 0.4 | mg/L | Final
718 | er | Residential | 1st Floor | Kitchen Sink | S305er | 2016-07-14 | 15:43 |  | No Filter | 6 | Calcium | Y | 25.5 |  | mg/L | 0.021 | mg/L | 0.2 | mg/L | Final
718 | er | Residential | 1st Floor | Kitchen Sink | S305er | 2016-07-14 | 15:43 |  | No Filter | 6 | Aluminum | N | 0.2 | U | mg/L | 0.027 | mg/L | 0.2 | mg/L | Final
718 | er | Residential | 1st Floor | Kitchen Sink | S305er | 2016-07-14 | 15:43 |  | No Filter | 6 | Cadmium | N | 2 | U | ug/L | 0.00021 | mg/L | 0.002 | mg/L | Final
718 | er | Residential | 1st Floor | Kitchen Sink | S305er | 2016-07-14 | 15:43 |  | No Filter | 6 | Chromium | N | 5 | U | ug/L | 0.00086 | mg/L | 0.005 | mg/L | Final
718 | er | Residential | 1st Floor | Kitchen Sink | S305er | 2016-07-14 | 15:43 |  | No Filter | 6 | Magnesium | Y | 7.51 |  | mg/L | 0.022 | mg/L | 0.2 | mg/L | Final
718 | er | Residential | 1st Floor | Kitchen Sink | S305er | 2016-07-14 | 15:43 |  | No Filter | 6 | Nickel | N | 0.006 | U | mg/L | 0.0018 | mg/L | 0.006 | mg/L | Final
718 | er | Residential | 1st Floor | Kitchen Sink | S305er | 2016-07-14 | 15:43 |  | No Filter | 6 | Sodium | Y | 5.81 |  | mg/L | 0.036 | mg/L | 0.4 | mg/L | Final
718 | er | Residential | 1st Floor | Kitchen Sink | S305er | 2016-07-14 | 15:43 |  | No Filter | 6 | Zinc | N | 0.01 | U | mg/L | 0.69 | ug/L | 10 | ug/L | Final
718 | er | Residential | 1st Floor | Kitchen Sink | S305er | 2016-07-14 | 15:43 |  | No Filter | 6 | Tin | N | 0.02 | U | mg/L | 0.0041 | mg/L | 0.02 | mg/L | Final
718 | er | Residential | 1st Floor | Kitchen Sink | S305er | 2016-07-14 | 15:43 |  | No Filter | 6 | Manganese | N | 0.008 | U | mg/L | 0.0016 | mg/L | 0.008 | mg/L | Final
718 | er | Residential | 1st Floor | Kitchen Sink | S305er | 2016-07-14 | 15:43 |  | No Filter | 6 | Copper | Y | 36 |  | ug/L | 0.07 | ug/L | 1 | ug/L | Final
718 | er | Residential | 1st Floor | Kitchen Sink | S305er | 2016-07-14 | 15:43 |  | No Filter | 6 | Lead | Y | 11.8 |  | ug/L | 0.04 | ug/L | 0.5 | ug/L | Final
718 | er | Residential | 1st Floor | Kitchen Sink | S306er | 2016-07-14 | 15:43 |  | No Filter | 6 | Nickel | N | 0.006 | U | mg/L | 0.0018 | mg/L | 0.006 | mg/L | Final
718 | er | Residential | 1st Floor | Kitchen Sink | S306er | 2016-07-14 | 15:43 |  | No Filter | 6 | Manganese | N | 0.008 | U | mg/L | 0.0016 | mg/L | 0.008 | mg/L | Final
718 | er | Residential | 1st Floor | Kitchen Sink | S306er | 2016-07-14 | 15:43 |  | No Filter | 6 | Aluminum | N | 0.2 | U | mg/L | 0.027 | mg/L | 0.2 | mg/L | Final
718 | er | Residential | 1st Floor | Kitchen Sink | S306er | 2016-07-14 | 15:43 |  | No Filter | 6 | Cadmium | N | 2 | U | ug/L | 0.00021 | mg/L | 0.002 | mg/L | Final
718 | er | Residential | 1st Floor | Kitchen Sink | S306er | 2016-07-14 | 15:43 |  | No Filter | 6 | Calcium | Y | 25.7 |  | mg/L | 0.021 | mg/L | 0.2 | mg/L | Final
718 | er | Residential | 1st Floor | Kitchen Sink | S306er | 2016-07-14 | 15:43 |  | No Filter | 6 | Magnesium | Y | 7.54 |  | mg/L | 0.022 | mg/L | 0.2 | mg/L | Final
718 | er | Residential | 1st Floor | Kitchen Sink | S306er | 2016-07-14 | 15:43 |  | No Filter | 6 | Sodium | Y | 5.9 |  | mg/L | 0.036 | mg/L | 0.4 | mg/L | Final
718 | er | Residential | 1st Floor | Kitchen Sink | S306er | 2016-07-14 | 15:43 |  | No Filter | 6 | Tin | N | 0.02 | U | mg/L | 0.0041 | mg/L | 0.02 | mg/L | Final
718 | er | Residential | 1st Floor | Kitchen Sink | S306er | 2016-07-14 | 15:43 |  | No Filter | 6 | Lead | Y | 10.7 |  | ug/L | 0.04 | ug/L | 0.5 | ug/L | Final
718 | er | Residential | 1st Floor | Kitchen Sink | S306er | 2016-07-14 | 15:43 |  | No Filter | 6 | Zinc | N | 0.01 | U | mg/L | 0.69 | ug/L | 10 | ug/L | Final
718 | er | Residential | 1st Floor | Kitchen Sink | S306er | 2016-07-14 | 15:43 |  | No Filter | 6 | Copper | Y | 31 |  | ug/L | 0.07 | ug/L | 1 | ug/L | Final
718 | er | Residential | 1st Floor | Kitchen Sink | S306er | 2016-07-14 | 15:43 |  | No Filter | 6 | Chromium | N | 5 | U | ug/L | 0.00086 | mg/L | 0.005 | mg/L | Final
718 | er | Residential | 1st Floor | Kitchen Sink | S307er | 2016-07-14 | 15:43 |  | No Filter | 6 | Cadmium | N | 2 | U | ug/L | 0.00021 | mg/L | 0.002 | mg/L | Final
718 | er | Residential | 1st Floor | Kitchen Sink | S307er | 2016-07-14 | 15:43 |  | No Filter | 6 | Tin | N | 0.02 | U | mg/L | 0.0041 | mg/L | 0.02 | mg/L | Final
718 | er | Residential | 1st Floor | Kitchen Sink | S307er | 2016-07-14 | 15:43 |  | No Filter | 6 | Magnesium | Y | 7.56 |  | mg/L | 0.022 | mg/L | 0.2 | mg/L | Final
718 | er | Residential | 1st Floor | Kitchen Sink | S307er | 2016-07-14 | 15:43 |  | No Filter | 6 | Nickel | N | 0.006 | U | mg/L | 0.0018 | mg/L | 0.006 | mg/L | Final
718 | er | Residential | 1st Floor | Kitchen Sink | S307er | 2016-07-14 | 15:43 |  | No Filter | 6 | Copper | Y | 21.5 |  | ug/L | 0.07 | ug/L | 1 | ug/L | Final
718 | er | Residential | 1st Floor | Kitchen Sink | S305er | 2016-07-14 | 15:43 |  | No Filter | 6 | Potassium | Y | 1.04 |  | mg/L | 0.072 | mg/L | 0.8 | mg/L | Final
718 | er | Residential | 1st Floor | Kitchen Sink | S307er | 2016-07-14 | 15:43 |  | No Filter | 6 | Aluminum | N | 0.2 | U | mg/L | 0.027 | mg/L | 0.2 | mg/L | Final
718 | er | Residential | 1st Floor | Kitchen Sink | S307er | 2016-07-14 | 15:43 |  | No Filter | 6 | Manganese | N | 0.008 | U | mg/L | 0.0016 | mg/L | 0.008 | mg/L | Final
718 | er | Residential | 1st Floor | Kitchen Sink | S307er | 2016-07-14 | 15:43 |  | No Filter | 6 | Chromium | N | 5 | U | ug/L | 0.00086 | mg/L | 0.005 | mg/L | Final
718 | er | Residential | 1st Floor | Kitchen Sink | S307er | 2016-07-14 | 15:43 |  | No Filter | 6 | Calcium | Y | 25.8 |  | mg/L | 0.021 | mg/L | 0.2 | mg/L | Final
718 | er | Residential | 1st Floor | Kitchen Sink | S307er | 2016-07-14 | 15:43 |  | No Filter | 6 | Sodium | Y | 5.62 |  | mg/L | 0.036 | mg/L | 0.4 | mg/L | Final
718 | er | Residential | 1st Floor | Kitchen Sink | S307er | 2016-07-14 | 15:43 |  | No Filter | 6 | Zinc | N | 0.01 | U | mg/L | 0.69 | ug/L | 10 | ug/L | Final
718 | er | Residential | 1st Floor | Kitchen Sink | S307er | 2016-07-14 | 15:43 |  | No Filter | 6 | Lead | Y | 8.5 |  | ug/L | 0.04 | ug/L | 0.5 | ug/L | Final
718 | er | Residential | 1st Floor | Kitchen Sink | S308er | 2016-07-14 | 15:43 |  | No Filter | 6 | Lead | Y | 7.3 |  | ug/L | 0.04 | ug/L | 0.5 | ug/L | Final
718 | er | Residential | 1st Floor | Kitchen Sink | S309er | 2016-07-14 | 15:43 |  | No Filter | 6 | Potassium | Y | 1.04 |  | mg/L | 0.072 | mg/L | 0.8 | mg/L | Final
718 | er | Residential | 1st Floor | Kitchen Sink | S308er | 2016-07-14 | 15:43 |  | No Filter | 6 | Cadmium | N | 2 | U | ug/L | 0.00021 | mg/L | 0.002 | mg/L | Final
718 | er | Residential | 1st Floor | Kitchen Sink | S308er | 2016-07-14 | 15:43 |  | No Filter | 6 | Nickel | N | 0.006 | U | mg/L | 0.0018 | mg/L | 0.006 | mg/L | Final
718 | er | Residential | 1st Floor | Kitchen Sink | S308er | 2016-07-14 | 15:43 |  | No Filter | 6 | Copper | Y | 15.7 |  | ug/L | 0.07 | ug/L | 1 | ug/L | Final
718 | er | Residential | 1st Floor | Kitchen Sink | S308er | 2016-07-14 | 15:43 |  | No Filter | 6 | Zinc | N | 0.01 | U | mg/L | 0.69 | ug/L | 10 | ug/L | Final
718 | er | Residential | 1st Floor | Kitchen Sink | S308er | 2016-07-14 | 15:43 |  | No Filter | 6 | Sodium | Y | 5.54 |  | mg/L | 0.036 | mg/L | 0.4 | mg/L | Final
718 | er | Residential | 1st Floor | Kitchen Sink | S308er | 2016-07-14 | 15:43 |  | No Filter | 6 | Aluminum | N | 0.2 | U | mg/L | 0.027 | mg/L | 0.2 | mg/L | Final
718 | er | Residential | 1st Floor | Kitchen Sink | S308er | 2016-07-14 | 15:43 |  | No Filter | 6 | Chromium | N | 5 | U | ug/L | 0.00086 | mg/L | 0.005 | mg/L | Final
718 | er | Residential | 1st Floor | Kitchen Sink | S308er | 2016-07-14 | 15:43 |  | No Filter | 6 | Calcium | Y | 25.9 |  | mg/L | 0.021 | mg/L | 0.2 | mg/L | Final
718 | er | Residential | 1st Floor | Kitchen Sink | S308er | 2016-07-14 | 15:43 |  | No Filter | 6 | Tin | N | 0.02 | U | mg/L | 0.0041 | mg/L | 0.02 | mg/L | Final
718 | er | Residential | 1st Floor | Kitchen Sink | S308er | 2016-07-14 | 15:43 |  | No Filter | 6 | Manganese | N | 0.008 | U | mg/L | 0.0016 | mg/L | 0.008 | mg/L | Final
718 | er | Residential | 1st Floor | Kitchen Sink | S308er | 2016-07-14 | 15:43 |  | No Filter | 6 | Magnesium | Y | 7.57 |  | mg/L | 0.022 | mg/L | 0.2 | mg/L | Final
718 | er | Residential | 1st Floor | Kitchen Sink | S309er | 2016-07-14 | 15:43 |  | No Filter | 6 | Magnesium | Y | 7.49 |  | mg/L | 0.022 | mg/L | 0.2 | mg/L | Final
718 | er | Residential | 1st Floor | Kitchen Sink | S309er | 2016-07-14 | 15:43 |  | No Filter | 6 | Tin | N | 0.02 | U | mg/L | 0.0041 | mg/L | 0.02 | mg/L | Final
718 | er | Residential | 1st Floor | Kitchen Sink | S309er | 2016-07-14 | 15:43 |  | No Filter | 6 | Zinc | N | 0.01 | U | mg/L | 0.69 | ug/L | 10 | ug/L | Final
718 | er | Residential | 1st Floor | Kitchen Sink | S309er | 2016-07-14 | 15:43 |  | No Filter | 6 | Manganese | N | 0.008 | U | mg/L | 0.0016 | mg/L | 0.008 | mg/L | Final
718 | er | Residential | 1st Floor | Kitchen Sink | S309er | 2016-07-14 | 15:43 |  | No Filter | 6 | Cadmium | N | 2 | U | ug/L | 0.00021 | mg/L | 0.002 | mg/L | Final
718 | er | Residential | 1st Floor | Kitchen Sink | S309er | 2016-07-14 | 15:43 |  | No Filter | 6 | Chromium | N | 5 | U | ug/L | 0.00086 | mg/L | 0.005 | mg/L | Final
718 | er | Residential | 1st Floor | Kitchen Sink | S309er | 2016-07-14 | 15:43 |  | No Filter | 6 | Sodium | Y | 5.47 |  | mg/L | 0.036 | mg/L | 0.4 | mg/L | Final
718 | er | Residential | 1st Floor | Kitchen Sink | S309er | 2016-07-14 | 15:43 |  | No Filter | 6 | Lead | Y | 7.91 |  | ug/L | 0.04 | ug/L | 0.5 | ug/L | Final
718 | er | Residential | 1st Floor | Kitchen Sink | S309er | 2016-07-14 | 15:43 |  | No Filter | 6 | Copper | Y | 10.9 |  | ug/L | 0.07 | ug/L | 1 | ug/L | Final
718 | er | Residential | 1st Floor | Kitchen Sink | S309er | 2016-07-14 | 15:43 |  | No Filter | 6 | Nickel | N | 0.006 | U | mg/L | 0.0018 | mg/L | 0.006 | mg/L | Final
718 | er | Residential | 1st Floor | Kitchen Sink | S309er | 2016-07-14 | 15:43 |  | No Filter | 6 | Calcium | Y | 25.6 |  | mg/L | 0.021 | mg/L | 0.2 | mg/L | Final
718 | er | Residential | 1st Floor | Kitchen Sink | S311er | 2016-07-14 | 15:43 |  | No Filter | 6 | Potassium | Y | 1.04 |  | mg/L | 0.072 | mg/L | 0.8 | mg/L | Final
718 | er | Residential | 1st Floor | Kitchen Sink | S309er | 2016-07-14 | 15:43 |  | No Filter | 6 | Aluminum | N | 0.2 | U | mg/L | 0.027 | mg/L | 0.2 | mg/L | Final
718 | er | Residential | 1st Floor | Kitchen Sink | S310er | 2016-07-14 | 15:43 |  | No Filter | 6 | Copper | Y | 9.27 |  | ug/L | 0.07 | ug/L | 1 | ug/L | Final
718 | er | Residential | 1st Floor | Kitchen Sink | S310er | 2016-07-14 | 15:43 |  | No Filter | 6 | Manganese | N | 0.008 | U | mg/L | 0.0016 | mg/L | 0.008 | mg/L | Final
718 | er | Residential | 1st Floor | Kitchen Sink | S313er | 2016-07-14 | 15:43 |  | No Filter | 6 | Potassium | Y | 1.04 |  | mg/L | 0.072 | mg/L | 0.8 | mg/L | Final
718 | er | Residential | 1st Floor | Kitchen Sink | S310er | 2016-07-14 | 15:43 |  | No Filter | 6 | Sodium | Y | 5.52 |  | mg/L | 0.036 | mg/L | 0.4 | mg/L | Final
718 | er | Residential | 1st Floor | Kitchen Sink | S310er | 2016-07-14 | 15:43 |  | No Filter | 6 | Calcium | Y | 25.8 |  | mg/L | 0.021 | mg/L | 0.2 | mg/L | Final
718 | er | Residential | 1st Floor | Kitchen Sink | S310er | 2016-07-14 | 15:43 |  | No Filter | 6 | Chromium | N | 5 | U | ug/L | 0.00086 | mg/L | 0.005 | mg/L | Final
718 | er | Residential | 1st Floor | Kitchen Sink | S310er | 2016-07-14 | 15:43 |  | No Filter | 6 | Tin | N | 0.02 | U | mg/L | 0.0041 | mg/L | 0.02 | mg/L | Final
718 | er | Residential | 1st Floor | Kitchen Sink | S310er | 2016-07-14 | 15:43 |  | No Filter | 6 | Magnesium | Y | 7.56 |  | mg/L | 0.022 | mg/L | 0.2 | mg/L | Final
718 | er | Residential | 1st Floor | Kitchen Sink | S310er | 2016-07-14 | 15:43 |  | No Filter | 6 | Zinc | N | 0.01 | U | mg/L | 0.69 | ug/L | 10 | ug/L | Final
718 | er | Residential | 1st Floor | Kitchen Sink | S310er | 2016-07-14 | 15:43 |  | No Filter | 6 | Aluminum | N | 0.2 | U | mg/L | 0.027 | mg/L | 0.2 | mg/L | Final
718 | er | Residential | 1st Floor | Kitchen Sink | S310er | 2016-07-14 | 15:43 |  | No Filter | 6 | Nickel | N | 0.006 | U | mg/L | 0.0018 | mg/L | 0.006 | mg/L | Final
718 | er | Residential | 1st Floor | Kitchen Sink | S310er | 2016-07-14 | 15:43 |  | No Filter | 6 | Cadmium | N | 2 | U | ug/L | 0.00021 | mg/L | 0.002 | mg/L | Final
718 | er | Residential | 1st Floor | Kitchen Sink | S310er | 2016-07-14 | 15:43 |  | No Filter | 6 | Lead | Y | 7.66 |  | ug/L | 0.04 | ug/L | 0.5 | ug/L | Final
718 | er | Residential | 1st Floor | Kitchen Sink | S311er | 2016-07-14 | 15:43 |  | No Filter | 6 | Magnesium | Y | 7.51 |  | mg/L | 0.022 | mg/L | 0.2 | mg/L | Final
718 | er | Residential | 1st Floor | Kitchen Sink | S311er | 2016-07-14 | 15:43 |  | No Filter | 6 | Sodium | Y | 5.47 |  | mg/L | 0.036 | mg/L | 0.4 | mg/L | Final
718 | er | Residential | 1st Floor | Kitchen Sink | S311er | 2016-07-14 | 15:43 |  | No Filter | 6 | Nickel | N | 0.006 | U | mg/L | 0.0018 | mg/L | 0.006 | mg/L | Final
718 | er | Residential | 1st Floor | Kitchen Sink | S311er | 2016-07-14 | 15:43 |  | No Filter | 6 | Calcium | Y | 25.7 |  | mg/L | 0.021 | mg/L | 0.2 | mg/L | Final
718 | er | Residential | 1st Floor | Kitchen Sink | S311er | 2016-07-14 | 15:43 |  | No Filter | 6 | Zinc | N | 0.01 | U | mg/L | 0.69 | ug/L | 10 | ug/L | Final
718 | er | Residential | 1st Floor | Kitchen Sink | S311er | 2016-07-14 | 15:43 |  | No Filter | 6 | Copper | Y | 8.62 |  | ug/L | 0.07 | ug/L | 1 | ug/L | Final
718 | er | Residential | 1st Floor | Kitchen Sink | S311er | 2016-07-14 | 15:43 |  | No Filter | 6 | Lead | Y | 7.21 |  | ug/L | 0.04 | ug/L | 0.5 | ug/L | Final
718 | er | Residential | 1st Floor | Kitchen Sink | S316er | 2016-07-14 | 15:43 |  | No Filter | 6 | Potassium | Y | 1.04 |  | mg/L | 0.072 | mg/L | 0.8 | mg/L | Final
718 | er | Residential | 1st Floor | Kitchen Sink | S311er | 2016-07-14 | 15:43 |  | No Filter | 6 | Manganese | N | 0.008 | U | mg/L | 0.0016 | mg/L | 0.008 | mg/L | Final
718 | er | Residential | 1st Floor | Kitchen Sink | S311er | 2016-07-14 | 15:43 |  | No Filter | 6 | Tin | N | 0.02 | U | mg/L | 0.0041 | mg/L | 0.02 | mg/L | Final
718 | er | Residential | 1st Floor | Kitchen Sink | S311er | 2016-07-14 | 15:43 |  | No Filter | 6 | Cadmium | N | 2 | U | ug/L | 0.00021 | mg/L | 0.002 | mg/L | Final
718 | er | Residential | 1st Floor | Kitchen Sink | S311er | 2016-07-14 | 15:43 |  | No Filter | 6 | Chromium | N | 5 | U | ug/L | 0.00086 | mg/L | 0.005 | mg/L | Final
718 | er | Residential | 1st Floor | Kitchen Sink | S311er | 2016-07-14 | 15:43 |  | No Filter | 6 | Aluminum | N | 0.2 | U | mg/L | 0.027 | mg/L | 0.2 | mg/L | Final
718 | er | Residential | 1st Floor | Kitchen Sink | S312er | 2016-07-14 | 15:43 |  | No Filter | 6 | Chromium | N | 5 | U | ug/L | 0.00086 | mg/L | 0.005 | mg/L | Final
718 | er | Residential | 1st Floor | Kitchen Sink | S312er | 2016-07-14 | 15:43 |  | No Filter | 6 | Tin | N | 0.02 | U | mg/L | 0.0041 | mg/L | 0.02 | mg/L | Final
718 | er | Residential | 1st Floor | Kitchen Sink | S312er | 2016-07-14 | 15:43 |  | No Filter | 6 | Zinc | N | 0.01 | U | mg/L | 0.69 | ug/L | 10 | ug/L | Final
718 | er | Residential | 1st Floor | Kitchen Sink | S312er | 2016-07-14 | 15:43 |  | No Filter | 6 | Copper | Y | 8.36 |  | ug/L | 0.07 | ug/L | 1 | ug/L | Final
718 | er | Residential | 1st Floor | Kitchen Sink | S312er | 2016-07-14 | 15:43 |  | No Filter | 6 | Lead | Y | 7.25 |  | ug/L | 0.04 | ug/L | 0.5 | ug/L | Final
718 | er | Residential | 1st Floor | Kitchen Sink | S312er | 2016-07-14 | 15:43 |  | No Filter | 6 | Cadmium | N | 2 | U | ug/L | 0.00021 | mg/L | 0.002 | mg/L | Final
718 | er | Residential | 1st Floor | Kitchen Sink | S312er | 2016-07-14 | 15:43 |  | No Filter | 6 | Sodium | Y | 5.59 |  | mg/L | 0.036 | mg/L | 0.4 | mg/L | Final
718 | er | Residential | 1st Floor | Kitchen Sink | S312er | 2016-07-14 | 15:43 |  | No Filter | 6 | Magnesium | Y | 7.63 |  | mg/L | 0.022 | mg/L | 0.2 | mg/L | Final
718 | er | Residential | 1st Floor | Kitchen Sink | S312er | 2016-07-14 | 15:43 |  | No Filter | 6 | Nickel | N | 0.006 | U | mg/L | 0.0018 | mg/L | 0.006 | mg/L | Final
718 | er | Residential | 1st Floor | Kitchen Sink | S312er | 2016-07-14 | 15:43 |  | No Filter | 6 | Aluminum | N | 0.2 | U | mg/L | 0.027 | mg/L | 0.2 | mg/L | Final
718 | er | Residential | 1st Floor | Kitchen Sink | S312er | 2016-07-14 | 15:43 |  | No Filter | 6 | Manganese | N | 0.008 | U | mg/L | 0.0016 | mg/L | 0.008 | mg/L | Final
718 | er | Residential | 1st Floor | Kitchen Sink | S312er | 2016-07-14 | 15:43 |  | No Filter | 6 | Calcium | Y | 26.1 |  | mg/L | 0.021 | mg/L | 0.2 | mg/L | Final
718 | er | Residential | 1st Floor | Kitchen Sink | S313er | 2016-07-14 | 15:43 |  | No Filter | 6 | Aluminum | N | 0.2 | U | mg/L | 0.027 | mg/L | 0.2 | mg/L | Final
718 | er | Residential | 1st Floor | Kitchen Sink | S313er | 2016-07-14 | 15:43 |  | No Filter | 6 | Copper | Y | 8.44 |  | ug/L | 0.07 | ug/L | 1 | ug/L | Final
718 | er | Residential | 1st Floor | Kitchen Sink | S313er | 2016-07-14 | 15:43 |  | No Filter | 6 | Tin | N | 0.02 | U | mg/L | 0.0041 | mg/L | 0.02 | mg/L | Final
718 | er | Residential | 1st Floor | Kitchen Sink | S313er | 2016-07-14 | 15:43 |  | No Filter | 6 | Manganese | N | 0.008 | U | mg/L | 0.0016 | mg/L | 0.008 | mg/L | Final
718 | er | Residential | 1st Floor | Kitchen Sink | S313er | 2016-07-14 | 15:43 |  | No Filter | 6 | Magnesium | Y | 7.5 |  | mg/L | 0.022 | mg/L | 0.2 | mg/L | Final
718 | er | Residential | 1st Floor | Kitchen Sink | S313er | 2016-07-14 | 15:43 |  | No Filter | 6 | Nickel | N | 0.006 | U | mg/L | 0.0018 | mg/L | 0.006 | mg/L | Final
718 | er | Residential | 1st Floor | Kitchen Sink | S313er | 2016-07-14 | 15:43 |  | No Filter | 6 | Chromium | N | 5 | U | ug/L | 0.00086 | mg/L | 0.005 | mg/L | Final
718 | er | Residential | 1st Floor | Kitchen Sink | S313er | 2016-07-14 | 15:43 |  | No Filter | 6 | Zinc | N | 0.01 | U | mg/L | 0.69 | ug/L | 10 | ug/L | Final
718 | er | Residential | 1st Floor | Kitchen Sink | S313er | 2016-07-14 | 15:43 |  | No Filter | 6 | Calcium | Y | 25.7 |  | mg/L | 0.021 | mg/L | 0.2 | mg/L | Final
718 | er | Residential | 1st Floor | Kitchen Sink | S313er | 2016-07-14 | 15:43 |  | No Filter | 6 | Cadmium | N | 2 | U | ug/L | 0.00021 | mg/L | 0.002 | mg/L | Final
718 | er | Residential | 1st Floor | Kitchen Sink | S313er | 2016-07-14 | 15:43 |  | No Filter | 6 | Sodium | Y | 5.49 |  | mg/L | 0.036 | mg/L | 0.4 | mg/L | Final
718 | er | Residential | 1st Floor | Kitchen Sink | S313er | 2016-07-14 | 15:43 |  | No Filter | 6 | Lead | Y | 7.3 |  | ug/L | 0.04 | ug/L | 0.5 | ug/L | Final
718 | er | Residential | 1st Floor | Kitchen Sink | S314er | 2016-07-14 | 15:43 |  | No Filter | 6 | Copper | Y | 7.95 |  | ug/L | 0.07 | ug/L | 1 | ug/L | Final
718 | er | Residential | 1st Floor | Kitchen Sink | S314er | 2016-07-14 | 15:43 |  | No Filter | 6 | Cadmium | N | 2 | U | ug/L | 0.00021 | mg/L | 0.002 | mg/L | Final
718 | er | Residential | 1st Floor | Kitchen Sink | S314er | 2016-07-14 | 15:43 |  | No Filter | 6 | Lead | Y | 7.46 |  | ug/L | 0.04 | ug/L | 0.5 | ug/L | Final
718 | er | Residential | 1st Floor | Kitchen Sink | S314er | 2016-07-14 | 15:43 |  | No Filter | 6 | Magnesium | Y | 7.45 |  | mg/L | 0.022 | mg/L | 0.2 | mg/L | Final
718 | er | Residential | 1st Floor | Kitchen Sink | S314er | 2016-07-14 | 15:43 |  | No Filter | 6 | Zinc | N | 0.01 | U | mg/L | 0.69 | ug/L | 10 | ug/L | Final
718 | er | Residential | 1st Floor | Kitchen Sink | S314er | 2016-07-14 | 15:43 |  | No Filter | 6 | Manganese | N | 0.008 | U | mg/L | 0.0016 | mg/L | 0.008 | mg/L | Final
718 | er | Residential | 1st Floor | Kitchen Sink | S314er | 2016-07-14 | 15:43 |  | No Filter | 6 | Tin | N | 0.02 | U | mg/L | 0.0041 | mg/L | 0.02 | mg/L | Final
718 | er | Residential | 1st Floor | Kitchen Sink | S314er | 2016-07-14 | 15:43 |  | No Filter | 6 | Aluminum | N | 0.2 | U | mg/L | 0.027 | mg/L | 0.2 | mg/L | Final
718 | er | Residential | 1st Floor | Kitchen Sink | S314er | 2016-07-14 | 15:43 |  | No Filter | 6 | Sodium | Y | 5.46 |  | mg/L | 0.036 | mg/L | 0.4 | mg/L | Final
718 | er | Residential | 1st Floor | Kitchen Sink | S314er | 2016-07-14 | 15:43 |  | No Filter | 6 | Nickel | N | 0.006 | U | mg/L | 0.0018 | mg/L | 0.006 | mg/L | Final
718 | er | Residential | 1st Floor | Kitchen Sink | S314er | 2016-07-14 | 15:43 |  | No Filter | 6 | Chromium | N | 5 | U | ug/L | 0.00086 | mg/L | 0.005 | mg/L | Final
718 | er | Residential | 1st Floor | Kitchen Sink | S314er | 2016-07-14 | 15:43 |  | No Filter | 6 | Calcium | Y | 25.5 |  | mg/L | 0.021 | mg/L | 0.2 | mg/L | Final
718 | er | Residential | 1st Floor | Kitchen Sink | S315er | 2016-07-14 | 15:43 |  | No Filter | 6 | Cadmium | N | 2 | U | ug/L | 0.00021 | mg/L | 0.002 | mg/L | Final
718 | er | Residential | 1st Floor | Kitchen Sink | S315er | 2016-07-14 | 15:43 |  | No Filter | 6 | Tin | N | 0.02 | U | mg/L | 0.0041 | mg/L | 0.02 | mg/L | Final
718 | er | Residential | 1st Floor | Kitchen Sink | S315er | 2016-07-14 | 15:43 |  | No Filter | 6 | Sodium | Y | 5.5 |  | mg/L | 0.036 | mg/L | 0.4 | mg/L | Final
718 | er | Residential | 1st Floor | Kitchen Sink | S315er | 2016-07-14 | 15:43 |  | No Filter | 6 | Aluminum | N | 0.2 | U | mg/L | 0.027 | mg/L | 0.2 | mg/L | Final
718 | er | Residential | 1st Floor | Kitchen Sink | S315er | 2016-07-14 | 15:43 |  | No Filter | 6 | Nickel | N | 0.006 | U | mg/L | 0.0018 | mg/L | 0.006 | mg/L | Final
718 | er | Residential | 1st Floor | Kitchen Sink | S315er | 2016-07-14 | 15:43 |  | No Filter | 6 | Manganese | N | 0.008 | U | mg/L | 0.0016 | mg/L | 0.008 | mg/L | Final
718 | er | Residential | 1st Floor | Kitchen Sink | S315er | 2016-07-14 | 15:43 |  | No Filter | 6 | Calcium | Y | 25.8 |  | mg/L | 0.021 | mg/L | 0.2 | mg/L | Final
718 | er | Residential | 1st Floor | Kitchen Sink | S315er | 2016-07-14 | 15:43 |  | No Filter | 6 | Magnesium | Y | 7.49 |  | mg/L | 0.022 | mg/L | 0.2 | mg/L | Final
718 | er | Residential | 1st Floor | Kitchen Sink | S315er | 2016-07-14 | 15:43 |  | No Filter | 6 | Lead | Y | 7.6 |  | ug/L | 0.04 | ug/L | 0.5 | ug/L | Final
718 | er | Residential | 1st Floor | Kitchen Sink | S315er | 2016-07-14 | 15:43 |  | No Filter | 6 | Zinc | N | 0.01 | U | mg/L | 0.69 | ug/L | 10 | ug/L | Final
718 | er | Residential | 1st Floor | Kitchen Sink | S315er | 2016-07-14 | 15:43 |  | No Filter | 6 | Chromium | N | 5 | U | ug/L | 0.00086 | mg/L | 0.005 | mg/L | Final
718 | er | Residential | 1st Floor | Kitchen Sink | S315er | 2016-07-14 | 15:43 |  | No Filter | 6 | Copper | Y | 8.09 |  | ug/L | 0.07 | ug/L | 1 | ug/L | Final
718 | er | Residential | 1st Floor | Kitchen Sink | S316er | 2016-07-14 | 15:43 |  | No Filter | 6 | Aluminum | N | 0.2 | U | mg/L | 0.027 | mg/L | 0.2 | mg/L | Final
718 | er | Residential | 1st Floor | Kitchen Sink | S316er | 2016-07-14 | 15:43 |  | No Filter | 6 | Sodium | Y | 5.46 |  | mg/L | 0.036 | mg/L | 0.4 | mg/L | Final
718 | er | Residential | 1st Floor | Kitchen Sink | S316er | 2016-07-14 | 15:43 |  | No Filter | 6 | Nickel | N | 0.006 | U | mg/L | 0.0018 | mg/L | 0.006 | mg/L | Final
718 | er | Residential | 1st Floor | Kitchen Sink | S316er | 2016-07-14 | 15:43 |  | No Filter | 6 | Manganese | N | 0.008 | U | mg/L | 0.0016 | mg/L | 0.008 | mg/L | Final
718 | er | Residential | 1st Floor | Kitchen Sink | S316er | 2016-07-14 | 15:43 |  | No Filter | 6 | Calcium | Y | 25.6 |  | mg/L | 0.021 | mg/L | 0.2 | mg/L | Final
718 | er | Residential | 1st Floor | Kitchen Sink | S316er | 2016-07-14 | 15:43 |  | No Filter | 6 | Cadmium | N | 2 | U | ug/L | 0.00021 | mg/L | 0.002 | mg/L | Final
718 | er | Residential | 1st Floor | Kitchen Sink | S316er | 2016-07-14 | 15:43 |  | No Filter | 6 | Tin | N | 0.02 | U | mg/L | 0.0041 | mg/L | 0.02 | mg/L | Final
718 | er | Residential | 1st Floor | Kitchen Sink | S316er | 2016-07-14 | 15:43 |  | No Filter | 6 | Chromium | N | 5 | U | ug/L | 0.00086 | mg/L | 0.005 | mg/L | Final
718 | er | Residential | 1st Floor | Kitchen Sink | S316er | 2016-07-14 | 15:43 |  | No Filter | 6 | Magnesium | Y | 7.44 |  | mg/L | 0.022 | mg/L | 0.2 | mg/L | Final
718 | er | Residential | 1st Floor | Kitchen Sink | S316er | 2016-07-14 | 15:43 |  | No Filter | 6 | Lead | Y | 6.82 |  | ug/L | 0.04 | ug/L | 0.5 | ug/L | Final
718 | er | Residential | 1st Floor | Kitchen Sink | S316er | 2016-07-14 | 15:43 |  | No Filter | 6 | Zinc | N | 0.01 | U | mg/L | 0.69 | ug/L | 10 | ug/L | Final
718 | er | Residential | 1st Floor | Kitchen Sink | S316er | 2016-07-14 | 15:43 |  | No Filter | 6 | Copper | Y | 8.06 |  | ug/L | 0.07 | ug/L | 1 | ug/L | Final
718 | er | Residential | 1st Floor | Kitchen Sink | S317er | 2016-07-14 | 15:43 |  | No Filter | 6 | Magnesium | Y | 7.55 |  | mg/L | 0.022 | mg/L | 0.2 | mg/L | Final
718 | er | Residential | 1st Floor | Kitchen Sink | S317er | 2016-07-14 | 15:43 |  | No Filter | 6 | Cadmium | N | 2 | U | ug/L | 0.00021 | mg/L | 0.002 | mg/L | Final
718 | er | Residential | 1st Floor | Kitchen Sink | S317er | 2016-07-14 | 15:43 |  | No Filter | 6 | Zinc | N | 0.01 | U | mg/L | 0.69 | ug/L | 10 | ug/L | Final
718 | er | Residential | 1st Floor | Kitchen Sink | S317er | 2016-07-14 | 15:43 |  | No Filter | 6 | Manganese | N | 0.008 | U | mg/L | 0.0016 | mg/L | 0.008 | mg/L | Final
718 | er | Residential | 1st Floor | Kitchen Sink | S317er | 2016-07-14 | 15:43 |  | No Filter | 6 | Chromium | N | 5 | U | ug/L | 0.00086 | mg/L | 0.005 | mg/L | Final
718 | er | Residential | 1st Floor | Kitchen Sink | S317er | 2016-07-14 | 15:43 |  | No Filter | 6 | Calcium | Y | 26 |  | mg/L | 0.021 | mg/L | 0.2 | mg/L | Final
718 | er | Residential | 1st Floor | Kitchen Sink | S317er | 2016-07-14 | 15:43 |  | No Filter | 6 | Copper | Y | 9.77 |  | ug/L | 0.07 | ug/L | 1 | ug/L | Final
718 | er | Residential | 1st Floor | Kitchen Sink | S317er | 2016-07-14 | 15:43 |  | No Filter | 6 | Sodium | Y | 5.53 |  | mg/L | 0.036 | mg/L | 0.4 | mg/L | Final
718 | er | Residential | 1st Floor | Kitchen Sink | S317er | 2016-07-14 | 15:43 |  | No Filter | 6 | Lead | Y | 6.19 |  | ug/L | 0.04 | ug/L | 0.5 | ug/L | Final
718 | er | Residential | 1st Floor | Kitchen Sink | S317er | 2016-07-14 | 15:43 |  | No Filter | 6 | Tin | N | 0.02 | U | mg/L | 0.0041 | mg/L | 0.02 | mg/L | Final
718 | er | Residential | 1st Floor | Kitchen Sink | S317er | 2016-07-14 | 15:43 |  | No Filter | 6 | Aluminum | N | 0.2 | U | mg/L | 0.027 | mg/L | 0.2 | mg/L | Final
718 | er | Residential | 1st Floor | Kitchen Sink | S317er | 2016-07-14 | 15:43 |  | No Filter | 6 | Nickel | N | 0.006 | U | mg/L | 0.0018 | mg/L | 0.006 | mg/L | Final
718 | er | Residential | 1st Floor | Kitchen Sink | S302er | 2016-07-14 | 15:43 |  | No Filter | 6 | Potassium | Y | 1.05 |  | mg/L | 0.072 | mg/L | 0.8 | mg/L | Final
718 | er | Residential | 1st Floor | Kitchen Sink | S303er | 2016-07-14 | 15:43 |  | No Filter | 6 | Potassium | Y | 1.06 |  | mg/L | 0.072 | mg/L | 0.8 | mg/L | Final
718 | er | Residential | 1st Floor | Kitchen Sink | S315er | 2016-07-14 | 15:43 |  | No Filter | 6 | Potassium | Y | 1.06 |  | mg/L | 0.072 | mg/L | 0.8 | mg/L | Final
718 | er | Residential | 1st Floor | Kitchen Sink | DS303er | 2016-07-14 | 15:51 |  | No Filter | 6 | Potassium | Y | 1.07 |  | mg/L | 0.072 | mg/L | 0.8 | mg/L | Final
718 | er | Residential | 1st Floor | Kitchen Sink | S304er | 2016-07-14 | 15:43 |  | No Filter | 6 | Potassium | Y | 1.08 |  | mg/L | 0.072 | mg/L | 0.8 | mg/L | Final
718 | er | Residential | 1st Floor | Kitchen Sink | S312er | 2016-07-14 | 15:43 |  | No Filter | 6 | Potassium | Y | 1.08 |  | mg/L | 0.072 | mg/L | 0.8 | mg/L | Final
718 | er | Residential | 1st Floor | Kitchen Sink | S301er | 2016-07-14 | 15:43 |  | No Filter | 6 | Potassium | Y | 1.09 |  | mg/L | 0.072 | mg/L | 0.8 | mg/L | Final
733 | es | Residential | 1st Floor | Kitchen Sink | S301es | 2016-07-14 | 09:19 | Kitchen faucet is extendable | No Filter | 9 | Iron | Y | 0.0899 |  | mg/L | 0.016 | mg/L | 0.08 | mg/L | Final
733 | es | Residential | 1st Floor | Kitchen Sink | DS302es | 2016-07-14 | 09:27 | Kitchen faucet is extendable | No Filter | 9 | Total Alkalinity | Y | 75 |  | mg CaCO3/L |  | mg CaCO3/L | 20 | mg CaCO3/L | Final
733 | es | Residential | 1st Floor | Kitchen Sink | DS302es | 2016-07-14 | 09:27 | Kitchen faucet is extendable | No Filter | 9 | Sulfate as SO4 | Y | 19.2 |  | mg/L | 0.02 | mg/L | 0.12 | mg/L | Final
733 | es | Residential | 1st Floor | Kitchen Sink | DS302es | 2016-07-14 | 09:27 | Kitchen faucet is extendable | No Filter | 9 | Fluoride | Y | 0.72 |  | mg/L | 0.01 | mg/L | 0.02 | mg/L | Final
733 | es | Residential | 1st Floor | Kitchen Sink | DS302es | 2016-07-14 | 09:27 | Kitchen faucet is extendable | No Filter | 9 | Chloride | Y | 11.9 |  | mg/L | 0.02 | mg/L | 0.12 | mg/L | Final
733 | es | Residential | 1st Floor | Kitchen Sink | DS301es | 2016-07-14 | 09:27 | Kitchen faucet is extendable | No Filter | 9 | Total Phosphorus | Y | 0.73 |  | mg/L | 0.06 | mg/L | 0.15 | mg/L | Final
733 | es | Residential | 1st Floor | Kitchen Sink | DS303es | 2016-07-14 | 09:27 | Kitchen faucet is extendable | No Filter | 9 | Chromium | N | 5 | U | ug/L | 0.00086 | mg/L | 0.005 | mg/L | Final
733 | es | Residential | 1st Floor | Kitchen Sink | DS303es | 2016-07-14 | 09:27 | Kitchen faucet is extendable | No Filter | 9 | Magnesium | Y | 7.36 |  | mg/L | 0.022 | mg/L | 0.2 | mg/L | Final
733 | es | Residential | 1st Floor | Kitchen Sink | DS303es | 2016-07-14 | 09:27 | Kitchen faucet is extendable | No Filter | 9 | Nickel | N | 0.006 | U | mg/L | 0.0018 | mg/L | 0.006 | mg/L | Final
733 | es | Residential | 1st Floor | Kitchen Sink | DS303es | 2016-07-14 | 09:27 | Kitchen faucet is extendable | No Filter | 9 | Tin | N | 0.02 | U | mg/L | 0.0041 | mg/L | 0.02 | mg/L | Final
733 | es | Residential | 1st Floor | Kitchen Sink | DS303es | 2016-07-14 | 09:27 | Kitchen faucet is extendable | No Filter | 9 | Manganese | Y | 0.00978 |  | mg/L | 0.0016 | mg/L | 0.008 | mg/L | Final
733 | es | Residential | 1st Floor | Kitchen Sink | DS303es | 2016-07-14 | 09:27 | Kitchen faucet is extendable | No Filter | 9 | Lead | Y | 1.59 |  | ug/L | 0.04 | ug/L | 0.5 | ug/L | Final
733 | es | Residential | 1st Floor | Kitchen Sink | DS303es | 2016-07-14 | 09:27 | Kitchen faucet is extendable | No Filter | 9 | Sodium | Y | 5.49 |  | mg/L | 0.036 | mg/L | 0.4 | mg/L | Final
733 | es | Residential | 1st Floor | Kitchen Sink | DS303es | 2016-07-14 | 09:27 | Kitchen faucet is extendable | No Filter | 9 | Zinc | N | 0.01 | U | mg/L | 0.69 | ug/L | 10 | ug/L | Final
733 | es | Residential | 1st Floor | Kitchen Sink | DS303es | 2016-07-14 | 09:27 | Kitchen faucet is extendable | No Filter | 9 | Aluminum | N | 0.2 | U | mg/L | 0.027 | mg/L | 0.2 | mg/L | Final
733 | es | Residential | 1st Floor | Kitchen Sink | DS303es | 2016-07-14 | 09:27 | Kitchen faucet is extendable | No Filter | 9 | Copper | Y | 4.07 |  | ug/L | 0.07 | ug/L | 1 | ug/L | Final
733 | es | Residential | 1st Floor | Kitchen Sink | DS303es | 2016-07-14 | 09:27 | Kitchen faucet is extendable | No Filter | 9 | Calcium | Y | 25.7 |  | mg/L | 0.021 | mg/L | 0.2 | mg/L | Final
733 | es | Residential | 1st Floor | Kitchen Sink | DS303es | 2016-07-14 | 09:27 | Kitchen faucet is extendable | No Filter | 9 | Cadmium | N | 2 | U | ug/L | 0.00021 | mg/L | 0.002 | mg/L | Final
733 | es | Residential | 1st Floor | Kitchen Sink | S301es | 2016-07-14 | 09:19 | Kitchen faucet is extendable | No Filter | 9 | Magnesium | Y | 7.75 |  | mg/L | 0.022 | mg/L | 0.2 | mg/L | Final
733 | es | Residential | 1st Floor | Kitchen Sink | S301es | 2016-07-14 | 09:19 | Kitchen faucet is extendable | No Filter | 9 | Zinc | Y | 0.0729 |  | mg/L | 0.69 | ug/L | 10 | ug/L | Final
733 | es | Residential | 1st Floor | Kitchen Sink | S301es | 2016-07-14 | 09:19 | Kitchen faucet is extendable | No Filter | 9 | Lead | Y | 1.05 |  | ug/L | 0.04 | ug/L | 0.5 | ug/L | Final
733 | es | Residential | 1st Floor | Kitchen Sink | S301es | 2016-07-14 | 09:19 | Kitchen faucet is extendable | No Filter | 9 | Copper | Y | 8.07 |  | ug/L | 0.07 | ug/L | 1 | ug/L | Final
733 | es | Residential | 1st Floor | Kitchen Sink | S301es | 2016-07-14 | 09:19 | Kitchen faucet is extendable | No Filter | 9 | Tin | N | 0.02 | U | mg/L | 0.0041 | mg/L | 0.02 | mg/L | Final
733 | es | Residential | 1st Floor | Kitchen Sink | S301es | 2016-07-14 | 09:19 | Kitchen faucet is extendable | No Filter | 9 | Nickel | N | 0.006 | U | mg/L | 0.0018 | mg/L | 0.006 | mg/L | Final
733 | es | Residential | 1st Floor | Kitchen Sink | S301es | 2016-07-14 | 09:19 | Kitchen faucet is extendable | No Filter | 9 | Sodium | Y | 5.58 |  | mg/L | 0.036 | mg/L | 0.4 | mg/L | Final
733 | es | Residential | 1st Floor | Kitchen Sink | S301es | 2016-07-14 | 09:19 | Kitchen faucet is extendable | No Filter | 9 | Cadmium | N | 2 | U | ug/L | 0.00021 | mg/L | 0.002 | mg/L | Final
733 | es | Residential | 1st Floor | Kitchen Sink | S301es | 2016-07-14 | 09:19 | Kitchen faucet is extendable | No Filter | 9 | Aluminum | N | 0.2 | U | mg/L | 0.027 | mg/L | 0.2 | mg/L | Final
733 | es | Residential | 1st Floor | Kitchen Sink | S301es | 2016-07-14 | 09:19 | Kitchen faucet is extendable | No Filter | 9 | Calcium | Y | 27.4 |  | mg/L | 0.021 | mg/L | 0.2 | mg/L | Final
733 | es | Residential | 1st Floor | Kitchen Sink | S301es | 2016-07-14 | 09:19 | Kitchen faucet is extendable | No Filter | 9 | Chromium | N | 5 | U | ug/L | 0.00086 | mg/L | 0.005 | mg/L | Final
733 | es | Residential | 1st Floor | Kitchen Sink | S301es | 2016-07-14 | 09:19 | Kitchen faucet is extendable | No Filter | 9 | Manganese | Y | 0.0105 |  | mg/L | 0.0016 | mg/L | 0.008 | mg/L | Final
733 | es | Residential | 1st Floor | Kitchen Sink | S303es | 2016-07-14 | 09:19 | Kitchen faucet is extendable | No Filter | 9 | Copper | Y | 53.7 |  | ug/L | 0.07 | ug/L | 1 | ug/L | Final
733 | es | Residential | 1st Floor | Kitchen Sink | S303es | 2016-07-14 | 09:19 | Kitchen faucet is extendable | No Filter | 9 | Cadmium | N | 2 | U | ug/L | 0.00021 | mg/L | 0.002 | mg/L | Final
733 | es | Residential | 1st Floor | Kitchen Sink | S303es | 2016-07-14 | 09:19 | Kitchen faucet is extendable | No Filter | 9 | Tin | N | 0.02 | U | mg/L | 0.0041 | mg/L | 0.02 | mg/L | Final
733 | es | Residential | 1st Floor | Kitchen Sink | S303es | 2016-07-14 | 09:19 | Kitchen faucet is extendable | No Filter | 9 | Calcium | Y | 26.9 |  | mg/L | 0.021 | mg/L | 0.2 | mg/L | Final
733 | es | Residential | 1st Floor | Kitchen Sink | S303es | 2016-07-14 | 09:19 | Kitchen faucet is extendable | No Filter | 9 | Nickel | N | 0.006 | U | mg/L | 0.0018 | mg/L | 0.006 | mg/L | Final
733 | es | Residential | 1st Floor | Kitchen Sink | S303es | 2016-07-14 | 09:19 | Kitchen faucet is extendable | No Filter | 9 | Chromium | N | 5 | U | ug/L | 0.00086 | mg/L | 0.005 | mg/L | Final
733 | es | Residential | 1st Floor | Kitchen Sink | S303es | 2016-07-14 | 09:19 | Kitchen faucet is extendable | No Filter | 9 | Lead | Y | 47.9 |  | ug/L | 0.04 | ug/L | 0.5 | ug/L | Final
733 | es | Residential | 1st Floor | Kitchen Sink | S303es | 2016-07-14 | 09:19 | Kitchen faucet is extendable | No Filter | 9 | Magnesium | Y | 7.59 |  | mg/L | 0.022 | mg/L | 0.2 | mg/L | Final
733 | es | Residential | 1st Floor | Kitchen Sink | S303es | 2016-07-14 | 09:19 | Kitchen faucet is extendable | No Filter | 9 | Zinc | Y | 0.135 |  | mg/L | 0.69 | ug/L | 10 | ug/L | Final
733 | es | Residential | 1st Floor | Kitchen Sink | S303es | 2016-07-14 | 09:19 | Kitchen faucet is extendable | No Filter | 9 | Aluminum | N | 0.2 | U | mg/L | 0.027 | mg/L | 0.2 | mg/L | Final
733 | es | Residential | 1st Floor | Kitchen Sink | S303es | 2016-07-14 | 09:19 | Kitchen faucet is extendable | No Filter | 9 | Manganese | Y | 0.021 |  | mg/L | 0.0016 | mg/L | 0.008 | mg/L | Final
733 | es | Residential | 1st Floor | Kitchen Sink | S303es | 2016-07-14 | 09:19 | Kitchen faucet is extendable | No Filter | 9 | Sodium | Y | 5.55 |  | mg/L | 0.036 | mg/L | 0.4 | mg/L | Final
733 | es | Residential | 1st Floor | Kitchen Sink | S302es | 2016-07-14 | 09:19 | Kitchen faucet is extendable | No Filter | 9 | Nickel | N | 0.006 | U | mg/L | 0.0018 | mg/L | 0.006 | mg/L | Final
733 | es | Residential | 1st Floor | Kitchen Sink | S302es | 2016-07-14 | 09:19 | Kitchen faucet is extendable | No Filter | 9 | Manganese | Y | 0.0113 |  | mg/L | 0.0016 | mg/L | 0.008 | mg/L | Final
733 | es | Residential | 1st Floor | Kitchen Sink | S302es | 2016-07-14 | 09:19 | Kitchen faucet is extendable | No Filter | 9 | Cadmium | N | 2 | U | ug/L | 0.00021 | mg/L | 0.002 | mg/L | Final
733 | es | Residential | 1st Floor | Kitchen Sink | S302es | 2016-07-14 | 09:19 | Kitchen faucet is extendable | No Filter | 9 | Copper | Y | 5.47 |  | ug/L | 0.07 | ug/L | 1 | ug/L | Final
733 | es | Residential | 1st Floor | Kitchen Sink | S302es | 2016-07-14 | 09:19 | Kitchen faucet is extendable | No Filter | 9 | Lead | Y | 0.83 |  | ug/L | 0.04 | ug/L | 0.5 | ug/L | Final
733 | es | Residential | 1st Floor | Kitchen Sink | S302es | 2016-07-14 | 09:19 | Kitchen faucet is extendable | No Filter | 9 | Sodium | Y | 5.67 |  | mg/L | 0.036 | mg/L | 0.4 | mg/L | Final
733 | es | Residential | 1st Floor | Kitchen Sink | S302es | 2016-07-14 | 09:19 | Kitchen faucet is extendable | No Filter | 9 | Zinc | Y | 0.0666 |  | mg/L | 0.69 | ug/L | 10 | ug/L | Final
733 | es | Residential | 1st Floor | Kitchen Sink | S302es | 2016-07-14 | 09:19 | Kitchen faucet is extendable | No Filter | 9 | Calcium | Y | 27.1 |  | mg/L | 0.021 | mg/L | 0.2 | mg/L | Final
733 | es | Residential | 1st Floor | Kitchen Sink | S302es | 2016-07-14 | 09:19 | Kitchen faucet is extendable | No Filter | 9 | Tin | N | 0.02 | U | mg/L | 0.0041 | mg/L | 0.02 | mg/L | Final
733 | es | Residential | 1st Floor | Kitchen Sink | S302es | 2016-07-14 | 09:19 | Kitchen faucet is extendable | No Filter | 9 | Aluminum | N | 0.2 | U | mg/L | 0.027 | mg/L | 0.2 | mg/L | Final
733 | es | Residential | 1st Floor | Kitchen Sink | S302es | 2016-07-14 | 09:19 | Kitchen faucet is extendable | No Filter | 9 | Magnesium | Y | 7.59 |  | mg/L | 0.022 | mg/L | 0.2 | mg/L | Final
733 | es | Residential | 1st Floor | Kitchen Sink | S302es | 2016-07-14 | 09:19 | Kitchen faucet is extendable | No Filter | 9 | Chromium | N | 5 | U | ug/L | 0.00086 | mg/L | 0.005 | mg/L | Final
733 | es | Residential | 1st Floor | Kitchen Sink | S304es | 2016-07-14 | 09:19 | Kitchen faucet is extendable | No Filter | 9 | Zinc | Y | 0.101 |  | mg/L | 0.69 | ug/L | 10 | ug/L | Final
733 | es | Residential | 1st Floor | Kitchen Sink | S304es | 2016-07-14 | 09:19 | Kitchen faucet is extendable | No Filter | 9 | Nickel | N | 0.006 | U | mg/L | 0.0018 | mg/L | 0.006 | mg/L | Final
733 | es | Residential | 1st Floor | Kitchen Sink | S304es | 2016-07-14 | 09:19 | Kitchen faucet is extendable | No Filter | 9 | Lead | Y | 31.1 |  | ug/L | 0.04 | ug/L | 0.5 | ug/L | Final
733 | es | Residential | 1st Floor | Kitchen Sink | S304es | 2016-07-14 | 09:19 | Kitchen faucet is extendable | No Filter | 9 | Copper | Y | 33.9 |  | ug/L | 0.07 | ug/L | 1 | ug/L | Final
733 | es | Residential | 1st Floor | Kitchen Sink | S304es | 2016-07-14 | 09:19 | Kitchen faucet is extendable | No Filter | 9 | Aluminum | N | 0.2 | U | mg/L | 0.027 | mg/L | 0.2 | mg/L | Final
733 | es | Residential | 1st Floor | Kitchen Sink | S304es | 2016-07-14 | 09:19 | Kitchen faucet is extendable | No Filter | 9 | Calcium | Y | 26.4 |  | mg/L | 0.021 | mg/L | 0.2 | mg/L | Final
733 | es | Residential | 1st Floor | Kitchen Sink | S304es | 2016-07-14 | 09:19 | Kitchen faucet is extendable | No Filter | 9 | Chromium | N | 5 | U | ug/L | 0.00086 | mg/L | 0.005 | mg/L | Final
733 | es | Residential | 1st Floor | Kitchen Sink | S304es | 2016-07-14 | 09:19 | Kitchen faucet is extendable | No Filter | 9 | Magnesium | Y | 7.53 |  | mg/L | 0.022 | mg/L | 0.2 | mg/L | Final
733 | es | Residential | 1st Floor | Kitchen Sink | S304es | 2016-07-14 | 09:19 | Kitchen faucet is extendable | No Filter | 9 | Cadmium | N | 2 | U | ug/L | 0.00021 | mg/L | 0.002 | mg/L | Final
733 | es | Residential | 1st Floor | Kitchen Sink | S304es | 2016-07-14 | 09:19 | Kitchen faucet is extendable | No Filter | 9 | Tin | N | 0.02 | U | mg/L | 0.0041 | mg/L | 0.02 | mg/L | Final
733 | es | Residential | 1st Floor | Kitchen Sink | S304es | 2016-07-14 | 09:19 | Kitchen faucet is extendable | No Filter | 9 | Manganese | Y | 0.0167 |  | mg/L | 0.0016 | mg/L | 0.008 | mg/L | Final
733 | es | Residential | 1st Floor | Kitchen Sink | S304es | 2016-07-14 | 09:19 | Kitchen faucet is extendable | No Filter | 9 | Sodium | Y | 5.53 |  | mg/L | 0.036 | mg/L | 0.4 | mg/L | Final
733 | es | Residential | 1st Floor | Kitchen Sink | S305es | 2016-07-14 | 09:19 | Kitchen faucet is extendable | No Filter | 9 | Cadmium | N | 2 | U | ug/L | 0.00021 | mg/L | 0.002 | mg/L | Final
733 | es | Residential | 1st Floor | Kitchen Sink | S305es | 2016-07-14 | 09:19 | Kitchen faucet is extendable | No Filter | 9 | Sodium | Y | 5.72 |  | mg/L | 0.036 | mg/L | 0.4 | mg/L | Final
733 | es | Residential | 1st Floor | Kitchen Sink | S305es | 2016-07-14 | 09:19 | Kitchen faucet is extendable | No Filter | 9 | Nickel | N | 0.006 | U | mg/L | 0.0018 | mg/L | 0.006 | mg/L | Final
733 | es | Residential | 1st Floor | Kitchen Sink | S305es | 2016-07-14 | 09:19 | Kitchen faucet is extendable | No Filter | 9 | Magnesium | Y | 7.82 |  | mg/L | 0.022 | mg/L | 0.2 | mg/L | Final
733 | es | Residential | 1st Floor | Kitchen Sink | S305es | 2016-07-14 | 09:19 | Kitchen faucet is extendable | No Filter | 9 | Calcium | Y | 27.3 |  | mg/L | 0.021 | mg/L | 0.2 | mg/L | Final
733 | es | Residential | 1st Floor | Kitchen Sink | S305es | 2016-07-14 | 09:19 | Kitchen faucet is extendable | No Filter | 9 | Manganese | Y | 0.0144 |  | mg/L | 0.0016 | mg/L | 0.008 | mg/L | Final
733 | es | Residential | 1st Floor | Kitchen Sink | S305es | 2016-07-14 | 09:19 | Kitchen faucet is extendable | No Filter | 9 | Lead | Y | 22 |  | ug/L | 0.04 | ug/L | 0.5 | ug/L | Final
733 | es | Residential | 1st Floor | Kitchen Sink | S305es | 2016-07-14 | 09:19 | Kitchen faucet is extendable | No Filter | 9 | Zinc | Y | 0.0795 |  | mg/L | 0.69 | ug/L | 10 | ug/L | Final
733 | es | Residential | 1st Floor | Kitchen Sink | S305es | 2016-07-14 | 09:19 | Kitchen faucet is extendable | No Filter | 9 | Chromium | N | 5 | U | ug/L | 0.00086 | mg/L | 0.005 | mg/L | Final
733 | es | Residential | 1st Floor | Kitchen Sink | S305es | 2016-07-14 | 09:19 | Kitchen faucet is extendable | No Filter | 9 | Copper | Y | 27.7 |  | ug/L | 0.07 | ug/L | 1 | ug/L | Final
733 | es | Residential | 1st Floor | Kitchen Sink | S305es | 2016-07-14 | 09:19 | Kitchen faucet is extendable | No Filter | 9 | Tin | N | 0.02 | U | mg/L | 0.0041 | mg/L | 0.02 | mg/L | Final
733 | es | Residential | 1st Floor | Kitchen Sink | S305es | 2016-07-14 | 09:19 | Kitchen faucet is extendable | No Filter | 9 | Aluminum | N | 0.2 | U | mg/L | 0.027 | mg/L | 0.2 | mg/L | Final
733 | es | Residential | 1st Floor | Kitchen Sink | S306es | 2016-07-14 | 09:19 | Kitchen faucet is extendable | No Filter | 9 | Tin | N | 0.02 | U | mg/L | 0.0041 | mg/L | 0.02 | mg/L | Final
733 | es | Residential | 1st Floor | Kitchen Sink | S306es | 2016-07-14 | 09:19 | Kitchen faucet is extendable | No Filter | 9 | Nickel | N | 0.006 | U | mg/L | 0.0018 | mg/L | 0.006 | mg/L | Final
733 | es | Residential | 1st Floor | Kitchen Sink | S306es | 2016-07-14 | 09:19 | Kitchen faucet is extendable | No Filter | 9 | Cadmium | N | 2 | U | ug/L | 0.00021 | mg/L | 0.002 | mg/L | Final
733 | es | Residential | 1st Floor | Kitchen Sink | S306es | 2016-07-14 | 09:19 | Kitchen faucet is extendable | No Filter | 9 | Calcium | Y | 26.9 |  | mg/L | 0.021 | mg/L | 0.2 | mg/L | Final
733 | es | Residential | 1st Floor | Kitchen Sink | S306es | 2016-07-14 | 09:19 | Kitchen faucet is extendable | No Filter | 9 | Manganese | Y | 0.0126 |  | mg/L | 0.0016 | mg/L | 0.008 | mg/L | Final
733 | es | Residential | 1st Floor | Kitchen Sink | S306es | 2016-07-14 | 09:19 | Kitchen faucet is extendable | No Filter | 9 | Magnesium | Y | 7.72 |  | mg/L | 0.022 | mg/L | 0.2 | mg/L | Final
733 | es | Residential | 1st Floor | Kitchen Sink | S306es | 2016-07-14 | 09:19 | Kitchen faucet is extendable | No Filter | 9 | Aluminum | N | 0.2 | U | mg/L | 0.027 | mg/L | 0.2 | mg/L | Final
733 | es | Residential | 1st Floor | Kitchen Sink | S306es | 2016-07-14 | 09:19 | Kitchen faucet is extendable | No Filter | 9 | Chromium | N | 5 | U | ug/L | 0.00086 | mg/L | 0.005 | mg/L | Final
733 | es | Residential | 1st Floor | Kitchen Sink | S306es | 2016-07-14 | 09:19 | Kitchen faucet is extendable | No Filter | 9 | Copper | Y | 21.7 |  | ug/L | 0.07 | ug/L | 1 | ug/L | Final
733 | es | Residential | 1st Floor | Kitchen Sink | S306es | 2016-07-14 | 09:19 | Kitchen faucet is extendable | No Filter | 9 | Lead | Y | 14.7 |  | ug/L | 0.04 | ug/L | 0.5 | ug/L | Final
733 | es | Residential | 1st Floor | Kitchen Sink | S306es | 2016-07-14 | 09:19 | Kitchen faucet is extendable | No Filter | 9 | Sodium | Y | 5.66 |  | mg/L | 0.036 | mg/L | 0.4 | mg/L | Final
733 | es | Residential | 1st Floor | Kitchen Sink | S306es | 2016-07-14 | 09:19 | Kitchen faucet is extendable | No Filter | 9 | Zinc | Y | 0.0452 |  | mg/L | 0.69 | ug/L | 10 | ug/L | Final
733 | es | Residential | 1st Floor | Kitchen Sink | S307es | 2016-07-14 | 09:19 | Kitchen faucet is extendable | No Filter | 9 | Aluminum | N | 0.2 | U | mg/L | 0.027 | mg/L | 0.2 | mg/L | Final
733 | es | Residential | 1st Floor | Kitchen Sink | S307es | 2016-07-14 | 09:19 | Kitchen faucet is extendable | No Filter | 9 | Lead | Y | 11.2 |  | ug/L | 0.04 | ug/L | 0.5 | ug/L | Final
733 | es | Residential | 1st Floor | Kitchen Sink | S307es | 2016-07-14 | 09:19 | Kitchen faucet is extendable | No Filter | 9 | Chromium | N | 5 | U | ug/L | 0.00086 | mg/L | 0.005 | mg/L | Final
733 | es | Residential | 1st Floor | Kitchen Sink | S307es | 2016-07-14 | 09:19 | Kitchen faucet is extendable | No Filter | 9 | Tin | N | 0.02 | U | mg/L | 0.0041 | mg/L | 0.02 | mg/L | Final
733 | es | Residential | 1st Floor | Kitchen Sink | S307es | 2016-07-14 | 09:19 | Kitchen faucet is extendable | No Filter | 9 | Cadmium | N | 2 | U | ug/L | 0.00021 | mg/L | 0.002 | mg/L | Final
733 | es | Residential | 1st Floor | Kitchen Sink | S307es | 2016-07-14 | 09:19 | Kitchen faucet is extendable | No Filter | 9 | Calcium | Y | 26.2 |  | mg/L | 0.021 | mg/L | 0.2 | mg/L | Final
733 | es | Residential | 1st Floor | Kitchen Sink | S307es | 2016-07-14 | 09:19 | Kitchen faucet is extendable | No Filter | 9 | Sodium | Y | 5.5 |  | mg/L | 0.036 | mg/L | 0.4 | mg/L | Final
733 | es | Residential | 1st Floor | Kitchen Sink | S307es | 2016-07-14 | 09:19 | Kitchen faucet is extendable | No Filter | 9 | Zinc | Y | 0.0375 |  | mg/L | 0.69 | ug/L | 10 | ug/L | Final
733 | es | Residential | 1st Floor | Kitchen Sink | S307es | 2016-07-14 | 09:19 | Kitchen faucet is extendable | No Filter | 9 | Copper | Y | 18.2 |  | ug/L | 0.07 | ug/L | 1 | ug/L | Final
733 | es | Residential | 1st Floor | Kitchen Sink | S307es | 2016-07-14 | 09:19 | Kitchen faucet is extendable | No Filter | 9 | Magnesium | Y | 7.51 |  | mg/L | 0.022 | mg/L | 0.2 | mg/L | Final
733 | es | Residential | 1st Floor | Kitchen Sink | S307es | 2016-07-14 | 09:19 | Kitchen faucet is extendable | No Filter | 9 | Nickel | N | 0.006 | U | mg/L | 0.0018 | mg/L | 0.006 | mg/L | Final
733 | es | Residential | 1st Floor | Kitchen Sink | S307es | 2016-07-14 | 09:19 | Kitchen faucet is extendable | No Filter | 9 | Manganese | Y | 0.0112 |  | mg/L | 0.0016 | mg/L | 0.008 | mg/L | Final
733 | es | Residential | 1st Floor | Kitchen Sink | S308es | 2016-07-14 | 09:19 | Kitchen faucet is extendable | No Filter | 9 | Nickel | N | 0.006 | U | mg/L | 0.0018 | mg/L | 0.006 | mg/L | Final
733 | es | Residential | 1st Floor | Kitchen Sink | S308es | 2016-07-14 | 09:19 | Kitchen faucet is extendable | No Filter | 9 | Sodium | Y | 5.66 |  | mg/L | 0.036 | mg/L | 0.4 | mg/L | Final
733 | es | Residential | 1st Floor | Kitchen Sink | S308es | 2016-07-14 | 09:19 | Kitchen faucet is extendable | No Filter | 9 | Tin | N | 0.02 | U | mg/L | 0.0041 | mg/L | 0.02 | mg/L | Final
733 | es | Residential | 1st Floor | Kitchen Sink | S308es | 2016-07-14 | 09:19 | Kitchen faucet is extendable | No Filter | 9 | Aluminum | N | 0.2 | U | mg/L | 0.027 | mg/L | 0.2 | mg/L | Final
733 | es | Residential | 1st Floor | Kitchen Sink | S308es | 2016-07-14 | 09:19 | Kitchen faucet is extendable | No Filter | 9 | Magnesium | Y | 7.74 |  | mg/L | 0.022 | mg/L | 0.2 | mg/L | Final
733 | es | Residential | 1st Floor | Kitchen Sink | S308es | 2016-07-14 | 09:19 | Kitchen faucet is extendable | No Filter | 9 | Cadmium | N | 2 | U | ug/L | 0.00021 | mg/L | 0.002 | mg/L | Final
733 | es | Residential | 1st Floor | Kitchen Sink | S308es | 2016-07-14 | 09:19 | Kitchen faucet is extendable | No Filter | 9 | Lead | Y | 9.06 |  | ug/L | 0.04 | ug/L | 0.5 | ug/L | Final
733 | es | Residential | 1st Floor | Kitchen Sink | S308es | 2016-07-14 | 09:19 | Kitchen faucet is extendable | No Filter | 9 | Copper | Y | 15.3 |  | ug/L | 0.07 | ug/L | 1 | ug/L | Final
733 | es | Residential | 1st Floor | Kitchen Sink | S308es | 2016-07-14 | 09:19 | Kitchen faucet is extendable | No Filter | 9 | Chromium | N | 5 | U | ug/L | 0.00086 | mg/L | 0.005 | mg/L | Final
733 | es | Residential | 1st Floor | Kitchen Sink | S308es | 2016-07-14 | 09:19 | Kitchen faucet is extendable | No Filter | 9 | Zinc | Y | 0.0287 |  | mg/L | 0.69 | ug/L | 10 | ug/L | Final
733 | es | Residential | 1st Floor | Kitchen Sink | S308es | 2016-07-14 | 09:19 | Kitchen faucet is extendable | No Filter | 9 | Calcium | Y | 26.9 |  | mg/L | 0.021 | mg/L | 0.2 | mg/L | Final
733 | es | Residential | 1st Floor | Kitchen Sink | S308es | 2016-07-14 | 09:19 | Kitchen faucet is extendable | No Filter | 9 | Manganese | Y | 0.0106 |  | mg/L | 0.0016 | mg/L | 0.008 | mg/L | Final
733 | es | Residential | 1st Floor | Kitchen Sink | S309es | 2016-07-14 | 09:19 | Kitchen faucet is extendable | No Filter | 9 | Aluminum | N | 0.2 | U | mg/L | 0.027 | mg/L | 0.2 | mg/L | Final
733 | es | Residential | 1st Floor | Kitchen Sink | S309es | 2016-07-14 | 09:19 | Kitchen faucet is extendable | No Filter | 9 | Lead | Y | 8.58 |  | ug/L | 0.04 | ug/L | 0.5 | ug/L | Final
733 | es | Residential | 1st Floor | Kitchen Sink | S309es | 2016-07-14 | 09:19 | Kitchen faucet is extendable | No Filter | 9 | Manganese | Y | 0.00914 |  | mg/L | 0.0016 | mg/L | 0.008 | mg/L | Final
733 | es | Residential | 1st Floor | Kitchen Sink | S309es | 2016-07-14 | 09:19 | Kitchen faucet is extendable | No Filter | 9 | Copper | Y | 13.1 |  | ug/L | 0.07 | ug/L | 1 | ug/L | Final
733 | es | Residential | 1st Floor | Kitchen Sink | S309es | 2016-07-14 | 09:19 | Kitchen faucet is extendable | No Filter | 9 | Zinc | Y | 0.0262 |  | mg/L | 0.69 | ug/L | 10 | ug/L | Final
733 | es | Residential | 1st Floor | Kitchen Sink | S309es | 2016-07-14 | 09:19 | Kitchen faucet is extendable | No Filter | 9 | Cadmium | N | 2 | U | ug/L | 0.00021 | mg/L | 0.002 | mg/L | Final
733 | es | Residential | 1st Floor | Kitchen Sink | S309es | 2016-07-14 | 09:19 | Kitchen faucet is extendable | No Filter | 9 | Nickel | N | 0.006 | U | mg/L | 0.0018 | mg/L | 0.006 | mg/L | Final
733 | es | Residential | 1st Floor | Kitchen Sink | S309es | 2016-07-14 | 09:19 | Kitchen faucet is extendable | No Filter | 9 | Magnesium | Y | 7.78 |  | mg/L | 0.022 | mg/L | 0.2 | mg/L | Final
733 | es | Residential | 1st Floor | Kitchen Sink | S309es | 2016-07-14 | 09:19 | Kitchen faucet is extendable | No Filter | 9 | Tin | N | 0.02 | U | mg/L | 0.0041 | mg/L | 0.02 | mg/L | Final
733 | es | Residential | 1st Floor | Kitchen Sink | S309es | 2016-07-14 | 09:19 | Kitchen faucet is extendable | No Filter | 9 | Sodium | Y | 5.68 |  | mg/L | 0.036 | mg/L | 0.4 | mg/L | Final
733 | es | Residential | 1st Floor | Kitchen Sink | S309es | 2016-07-14 | 09:19 | Kitchen faucet is extendable | No Filter | 9 | Calcium | Y | 27.1 |  | mg/L | 0.021 | mg/L | 0.2 | mg/L | Final
733 | es | Residential | 1st Floor | Kitchen Sink | S309es | 2016-07-14 | 09:19 | Kitchen faucet is extendable | No Filter | 9 | Chromium | N | 5 | U | ug/L | 0.00086 | mg/L | 0.005 | mg/L | Final
733 | es | Residential | 1st Floor | Kitchen Sink | S310es | 2016-07-14 | 09:19 | Kitchen faucet is extendable | No Filter | 9 | Cadmium | N | 2 | U | ug/L | 0.00021 | mg/L | 0.002 | mg/L | Final
733 | es | Residential | 1st Floor | Kitchen Sink | S310es | 2016-07-14 | 09:19 | Kitchen faucet is extendable | No Filter | 9 | Tin | N | 0.02 | U | mg/L | 0.0041 | mg/L | 0.02 | mg/L | Final
733 | es | Residential | 1st Floor | Kitchen Sink | S310es | 2016-07-14 | 09:19 | Kitchen faucet is extendable | No Filter | 9 | Manganese | Y | 0.00831 |  | mg/L | 0.0016 | mg/L | 0.008 | mg/L | Final
733 | es | Residential | 1st Floor | Kitchen Sink | S310es | 2016-07-14 | 09:19 | Kitchen faucet is extendable | No Filter | 9 | Magnesium | Y | 7.48 |  | mg/L | 0.022 | mg/L | 0.2 | mg/L | Final
733 | es | Residential | 1st Floor | Kitchen Sink | S310es | 2016-07-14 | 09:19 | Kitchen faucet is extendable | No Filter | 9 | Chromium | N | 5 | U | ug/L | 0.00086 | mg/L | 0.005 | mg/L | Final
733 | es | Residential | 1st Floor | Kitchen Sink | S310es | 2016-07-14 | 09:19 | Kitchen faucet is extendable | No Filter | 9 | Calcium | Y | 26.1 |  | mg/L | 0.021 | mg/L | 0.2 | mg/L | Final
733 | es | Residential | 1st Floor | Kitchen Sink | S310es | 2016-07-14 | 09:19 | Kitchen faucet is extendable | No Filter | 9 | Sodium | Y | 5.49 |  | mg/L | 0.036 | mg/L | 0.4 | mg/L | Final
733 | es | Residential | 1st Floor | Kitchen Sink | S310es | 2016-07-14 | 09:19 | Kitchen faucet is extendable | No Filter | 9 | Copper | Y | 10.5 |  | ug/L | 0.07 | ug/L | 1 | ug/L | Final
733 | es | Residential | 1st Floor | Kitchen Sink | S310es | 2016-07-14 | 09:19 | Kitchen faucet is extendable | No Filter | 9 | Lead | Y | 8.15 |  | ug/L | 0.04 | ug/L | 0.5 | ug/L | Final
733 | es | Residential | 1st Floor | Kitchen Sink | S310es | 2016-07-14 | 09:19 | Kitchen faucet is extendable | No Filter | 9 | Zinc | Y | 0.0247 |  | mg/L | 0.69 | ug/L | 10 | ug/L | Final
733 | es | Residential | 1st Floor | Kitchen Sink | S310es | 2016-07-14 | 09:19 | Kitchen faucet is extendable | No Filter | 9 | Nickel | N | 0.006 | U | mg/L | 0.0018 | mg/L | 0.006 | mg/L | Final
733 | es | Residential | 1st Floor | Kitchen Sink | S310es | 2016-07-14 | 09:19 | Kitchen faucet is extendable | No Filter | 9 | Aluminum | N | 0.2 | U | mg/L | 0.027 | mg/L | 0.2 | mg/L | Final
733 | es | Residential | 1st Floor | Kitchen Sink | S311es | 2016-07-14 | 09:19 | Kitchen faucet is extendable | No Filter | 9 | Magnesium | Y | 7.49 |  | mg/L | 0.022 | mg/L | 0.2 | mg/L | Final
733 | es | Residential | 1st Floor | Kitchen Sink | S311es | 2016-07-14 | 09:19 | Kitchen faucet is extendable | No Filter | 9 | Chromium | N | 5 | U | ug/L | 0.00086 | mg/L | 0.005 | mg/L | Final
733 | es | Residential | 1st Floor | Kitchen Sink | S311es | 2016-07-14 | 09:19 | Kitchen faucet is extendable | No Filter | 9 | Cadmium | N | 2 | U | ug/L | 0.00021 | mg/L | 0.002 | mg/L | Final
733 | es | Residential | 1st Floor | Kitchen Sink | S311es | 2016-07-14 | 09:19 | Kitchen faucet is extendable | No Filter | 9 | Copper | Y | 8.82 |  | ug/L | 0.07 | ug/L | 1 | ug/L | Final
733 | es | Residential | 1st Floor | Kitchen Sink | S311es | 2016-07-14 | 09:19 | Kitchen faucet is extendable | No Filter | 9 | Lead | Y | 7.62 |  | ug/L | 0.04 | ug/L | 0.5 | ug/L | Final
733 | es | Residential | 1st Floor | Kitchen Sink | S311es | 2016-07-14 | 09:19 | Kitchen faucet is extendable | No Filter | 9 | Nickel | N | 0.006 | U | mg/L | 0.0018 | mg/L | 0.006 | mg/L | Final
733 | es | Residential | 1st Floor | Kitchen Sink | S311es | 2016-07-14 | 09:19 | Kitchen faucet is extendable | No Filter | 9 | Calcium | Y | 26.2 |  | mg/L | 0.021 | mg/L | 0.2 | mg/L | Final
733 | es | Residential | 1st Floor | Kitchen Sink | S311es | 2016-07-14 | 09:19 | Kitchen faucet is extendable | No Filter | 9 | Manganese | Y | 0.00812 |  | mg/L | 0.0016 | mg/L | 0.008 | mg/L | Final
733 | es | Residential | 1st Floor | Kitchen Sink | S311es | 2016-07-14 | 09:19 | Kitchen faucet is extendable | No Filter | 9 | Tin | N | 0.02 | U | mg/L | 0.0041 | mg/L | 0.02 | mg/L | Final
733 | es | Residential | 1st Floor | Kitchen Sink | S311es | 2016-07-14 | 09:19 | Kitchen faucet is extendable | No Filter | 9 | Aluminum | N | 0.2 | U | mg/L | 0.027 | mg/L | 0.2 | mg/L | Final
733 | es | Residential | 1st Floor | Kitchen Sink | S311es | 2016-07-14 | 09:19 | Kitchen faucet is extendable | No Filter | 9 | Zinc | Y | 0.0213 |  | mg/L | 0.69 | ug/L | 10 | ug/L | Final
733 | es | Residential | 1st Floor | Kitchen Sink | S311es | 2016-07-14 | 09:19 | Kitchen faucet is extendable | No Filter | 9 | Sodium | Y | 5.54 |  | mg/L | 0.036 | mg/L | 0.4 | mg/L | Final
733 | es | Residential | 1st Floor | Kitchen Sink | S312es | 2016-07-14 | 09:19 | Kitchen faucet is extendable | No Filter | 9 | Copper | Y | 9.31 |  | ug/L | 0.07 | ug/L | 1 | ug/L | Final
733 | es | Residential | 1st Floor | Kitchen Sink | S312es | 2016-07-14 | 09:19 | Kitchen faucet is extendable | No Filter | 9 | Zinc | Y | 0.0298 |  | mg/L | 0.69 | ug/L | 10 | ug/L | Final
733 | es | Residential | 1st Floor | Kitchen Sink | S312es | 2016-07-14 | 09:19 | Kitchen faucet is extendable | No Filter | 9 | Lead | Y | 7.55 |  | ug/L | 0.04 | ug/L | 0.5 | ug/L | Final
733 | es | Residential | 1st Floor | Kitchen Sink | S312es | 2016-07-14 | 09:19 | Kitchen faucet is extendable | No Filter | 9 | Manganese | Y | 0.0091 |  | mg/L | 0.0016 | mg/L | 0.008 | mg/L | Final
733 | es | Residential | 1st Floor | Kitchen Sink | S312es | 2016-07-14 | 09:19 | Kitchen faucet is extendable | No Filter | 9 | Cadmium | N | 2 | U | ug/L | 0.00021 | mg/L | 0.002 | mg/L | Final
733 | es | Residential | 1st Floor | Kitchen Sink | S312es | 2016-07-14 | 09:19 | Kitchen faucet is extendable | No Filter | 9 | Aluminum | N | 0.2 | U | mg/L | 0.027 | mg/L | 0.2 | mg/L | Final
733 | es | Residential | 1st Floor | Kitchen Sink | S312es | 2016-07-14 | 09:19 | Kitchen faucet is extendable | No Filter | 9 | Calcium | Y | 25.9 |  | mg/L | 0.021 | mg/L | 0.2 | mg/L | Final
733 | es | Residential | 1st Floor | Kitchen Sink | S312es | 2016-07-14 | 09:19 | Kitchen faucet is extendable | No Filter | 9 | Sodium | Y | 5.53 |  | mg/L | 0.036 | mg/L | 0.4 | mg/L | Final
733 | es | Residential | 1st Floor | Kitchen Sink | S312es | 2016-07-14 | 09:19 | Kitchen faucet is extendable | No Filter | 9 | Nickel | N | 0.006 | U | mg/L | 0.0018 | mg/L | 0.006 | mg/L | Final
733 | es | Residential | 1st Floor | Kitchen Sink | S312es | 2016-07-14 | 09:19 | Kitchen faucet is extendable | No Filter | 9 | Magnesium | Y | 7.41 |  | mg/L | 0.022 | mg/L | 0.2 | mg/L | Final
733 | es | Residential | 1st Floor | Kitchen Sink | S312es | 2016-07-14 | 09:19 | Kitchen faucet is extendable | No Filter | 9 | Chromium | N | 5 | U | ug/L | 0.00086 | mg/L | 0.005 | mg/L | Final
733 | es | Residential | 1st Floor | Kitchen Sink | S312es | 2016-07-14 | 09:19 | Kitchen faucet is extendable | No Filter | 9 | Tin | N | 0.02 | U | mg/L | 0.0041 | mg/L | 0.02 | mg/L | Final
733 | es | Residential | 1st Floor | Kitchen Sink | S313es | 2016-07-14 | 09:19 | Kitchen faucet is extendable | No Filter | 9 | Lead | Y | 5.1 |  | ug/L | 0.04 | ug/L | 0.5 | ug/L | Final
733 | es | Residential | 1st Floor | Kitchen Sink | S313es | 2016-07-14 | 09:19 | Kitchen faucet is extendable | No Filter | 9 | Magnesium | Y | 7.44 |  | mg/L | 0.022 | mg/L | 0.2 | mg/L | Final
733 | es | Residential | 1st Floor | Kitchen Sink | S313es | 2016-07-14 | 09:19 | Kitchen faucet is extendable | No Filter | 9 | Aluminum | N | 0.2 | U | mg/L | 0.027 | mg/L | 0.2 | mg/L | Final
733 | es | Residential | 1st Floor | Kitchen Sink | S313es | 2016-07-14 | 09:19 | Kitchen faucet is extendable | No Filter | 9 | Calcium | Y | 26 |  | mg/L | 0.021 | mg/L | 0.2 | mg/L | Final
733 | es | Residential | 1st Floor | Kitchen Sink | S313es | 2016-07-14 | 09:19 | Kitchen faucet is extendable | No Filter | 9 | Cadmium | N | 2 | U | ug/L | 0.00021 | mg/L | 0.002 | mg/L | Final
733 | es | Residential | 1st Floor | Kitchen Sink | S313es | 2016-07-14 | 09:19 | Kitchen faucet is extendable | No Filter | 9 | Chromium | N | 5 | U | ug/L | 0.00086 | mg/L | 0.005 | mg/L | Final
733 | es | Residential | 1st Floor | Kitchen Sink | S313es | 2016-07-14 | 09:19 | Kitchen faucet is extendable | No Filter | 9 | Manganese | Y | 0.00924 |  | mg/L | 0.0016 | mg/L | 0.008 | mg/L | Final
733 | es | Residential | 1st Floor | Kitchen Sink | S313es | 2016-07-14 | 09:19 | Kitchen faucet is extendable | No Filter | 9 | Zinc | Y | 0.0173 |  | mg/L | 0.69 | ug/L | 10 | ug/L | Final
733 | es | Residential | 1st Floor | Kitchen Sink | S313es | 2016-07-14 | 09:19 | Kitchen faucet is extendable | No Filter | 9 | Copper | Y | 7.19 |  | ug/L | 0.07 | ug/L | 1 | ug/L | Final
733 | es | Residential | 1st Floor | Kitchen Sink | S313es | 2016-07-14 | 09:19 | Kitchen faucet is extendable | No Filter | 9 | Tin | N | 0.02 | U | mg/L | 0.0041 | mg/L | 0.02 | mg/L | Final
733 | es | Residential | 1st Floor | Kitchen Sink | S313es | 2016-07-14 | 09:19 | Kitchen faucet is extendable | No Filter | 9 | Nickel | N | 0.006 | U | mg/L | 0.0018 | mg/L | 0.006 | mg/L | Final
733 | es | Residential | 1st Floor | Kitchen Sink | S313es | 2016-07-14 | 09:19 | Kitchen faucet is extendable | No Filter | 9 | Sodium | Y | 5.53 |  | mg/L | 0.036 | mg/L | 0.4 | mg/L | Final
733 | es | Residential | 1st Floor | Kitchen Sink | S314es | 2016-07-14 | 09:19 | Kitchen faucet is extendable | No Filter | 9 | Lead | Y | 4.56 |  | ug/L | 0.04 | ug/L | 0.5 | ug/L | Final
733 | es | Residential | 1st Floor | Kitchen Sink | S314es | 2016-07-14 | 09:19 | Kitchen faucet is extendable | No Filter | 9 | Cadmium | N | 2 | U | ug/L | 0.00021 | mg/L | 0.002 | mg/L | Final
733 | es | Residential | 1st Floor | Kitchen Sink | S314es | 2016-07-14 | 09:19 | Kitchen faucet is extendable | No Filter | 9 | Copper | Y | 7.02 |  | ug/L | 0.07 | ug/L | 1 | ug/L | Final
733 | es | Residential | 1st Floor | Kitchen Sink | S314es | 2016-07-14 | 09:19 | Kitchen faucet is extendable | No Filter | 9 | Chromium | N | 5 | U | ug/L | 0.00086 | mg/L | 0.005 | mg/L | Final
733 | es | Residential | 1st Floor | Kitchen Sink | S314es | 2016-07-14 | 09:19 | Kitchen faucet is extendable | No Filter | 9 | Sodium | Y | 5.64 |  | mg/L | 0.036 | mg/L | 0.4 | mg/L | Final
733 | es | Residential | 1st Floor | Kitchen Sink | S314es | 2016-07-14 | 09:19 | Kitchen faucet is extendable | No Filter | 9 | Zinc | Y | 0.0166 |  | mg/L | 0.69 | ug/L | 10 | ug/L | Final
733 | es | Residential | 1st Floor | Kitchen Sink | S314es | 2016-07-14 | 09:19 | Kitchen faucet is extendable | No Filter | 9 | Tin | N | 0.02 | U | mg/L | 0.0041 | mg/L | 0.02 | mg/L | Final
733 | es | Residential | 1st Floor | Kitchen Sink | S314es | 2016-07-14 | 09:19 | Kitchen faucet is extendable | No Filter | 9 | Magnesium | Y | 7.59 |  | mg/L | 0.022 | mg/L | 0.2 | mg/L | Final
733 | es | Residential | 1st Floor | Kitchen Sink | S314es | 2016-07-14 | 09:19 | Kitchen faucet is extendable | No Filter | 9 | Nickel | N | 0.006 | U | mg/L | 0.0018 | mg/L | 0.006 | mg/L | Final
733 | es | Residential | 1st Floor | Kitchen Sink | S314es | 2016-07-14 | 09:19 | Kitchen faucet is extendable | No Filter | 9 | Manganese | Y | 0.00969 |  | mg/L | 0.0016 | mg/L | 0.008 | mg/L | Final
733 | es | Residential | 1st Floor | Kitchen Sink | S314es | 2016-07-14 | 09:19 | Kitchen faucet is extendable | No Filter | 9 | Aluminum | N | 0.2 | U | mg/L | 0.027 | mg/L | 0.2 | mg/L | Final
733 | es | Residential | 1st Floor | Kitchen Sink | S314es | 2016-07-14 | 09:19 | Kitchen faucet is extendable | No Filter | 9 | Calcium | Y | 26.6 |  | mg/L | 0.021 | mg/L | 0.2 | mg/L | Final
733 | es | Residential | 1st Floor | Kitchen Sink | S315es | 2016-07-14 | 09:19 | Kitchen faucet is extendable | No Filter | 9 | Calcium | Y | 26 |  | mg/L | 0.021 | mg/L | 0.2 | mg/L | Final
733 | es | Residential | 1st Floor | Kitchen Sink | S315es | 2016-07-14 | 09:19 | Kitchen faucet is extendable | No Filter | 9 | Aluminum | N | 0.2 | U | mg/L | 0.027 | mg/L | 0.2 | mg/L | Final
733 | es | Residential | 1st Floor | Kitchen Sink | S315es | 2016-07-14 | 09:19 | Kitchen faucet is extendable | No Filter | 9 | Chromium | N | 5 | U | ug/L | 0.00086 | mg/L | 0.005 | mg/L | Final
733 | es | Residential | 1st Floor | Kitchen Sink | S315es | 2016-07-14 | 09:19 | Kitchen faucet is extendable | No Filter | 9 | Nickel | N | 0.006 | U | mg/L | 0.0018 | mg/L | 0.006 | mg/L | Final
733 | es | Residential | 1st Floor | Kitchen Sink | S315es | 2016-07-14 | 09:19 | Kitchen faucet is extendable | No Filter | 9 | Manganese | Y | 0.00995 |  | mg/L | 0.0016 | mg/L | 0.008 | mg/L | Final
733 | es | Residential | 1st Floor | Kitchen Sink | S315es | 2016-07-14 | 09:19 | Kitchen faucet is extendable | No Filter | 9 | Copper | Y | 6.51 |  | ug/L | 0.07 | ug/L | 1 | ug/L | Final
733 | es | Residential | 1st Floor | Kitchen Sink | S315es | 2016-07-14 | 09:19 | Kitchen faucet is extendable | No Filter | 9 | Lead | Y | 4.07 |  | ug/L | 0.04 | ug/L | 0.5 | ug/L | Final
733 | es | Residential | 1st Floor | Kitchen Sink | S315es | 2016-07-14 | 09:19 | Kitchen faucet is extendable | No Filter | 9 | Sodium | Y | 5.56 |  | mg/L | 0.036 | mg/L | 0.4 | mg/L | Final
733 | es | Residential | 1st Floor | Kitchen Sink | S315es | 2016-07-14 | 09:19 | Kitchen faucet is extendable | No Filter | 9 | Cadmium | N | 2 | U | ug/L | 0.00021 | mg/L | 0.002 | mg/L | Final
733 | es | Residential | 1st Floor | Kitchen Sink | S315es | 2016-07-14 | 09:19 | Kitchen faucet is extendable | No Filter | 9 | Tin | N | 0.02 | U | mg/L | 0.0041 | mg/L | 0.02 | mg/L | Final
733 | es | Residential | 1st Floor | Kitchen Sink | S315es | 2016-07-14 | 09:19 | Kitchen faucet is extendable | No Filter | 9 | Zinc | Y | 0.0159 |  | mg/L | 0.69 | ug/L | 10 | ug/L | Final
733 | es | Residential | 1st Floor | Kitchen Sink | S315es | 2016-07-14 | 09:19 | Kitchen faucet is extendable | No Filter | 9 | Magnesium | Y | 7.45 |  | mg/L | 0.022 | mg/L | 0.2 | mg/L | Final
733 | es | Residential | 1st Floor | Kitchen Sink | S316es | 2016-07-14 | 09:19 | Kitchen faucet is extendable | No Filter | 9 | Cadmium | N | 2 | U | ug/L | 0.00021 | mg/L | 0.002 | mg/L | Final
733 | es | Residential | 1st Floor | Kitchen Sink | S316es | 2016-07-14 | 09:19 | Kitchen faucet is extendable | No Filter | 9 | Tin | N | 0.02 | U | mg/L | 0.0041 | mg/L | 0.02 | mg/L | Final
733 | es | Residential | 1st Floor | Kitchen Sink | S316es | 2016-07-14 | 09:19 | Kitchen faucet is extendable | No Filter | 9 | Sodium | Y | 5.6 |  | mg/L | 0.036 | mg/L | 0.4 | mg/L | Final
733 | es | Residential | 1st Floor | Kitchen Sink | S316es | 2016-07-14 | 09:19 | Kitchen faucet is extendable | No Filter | 9 | Zinc | Y | 0.0182 |  | mg/L | 0.69 | ug/L | 10 | ug/L | Final
733 | es | Residential | 1st Floor | Kitchen Sink | S316es | 2016-07-14 | 09:19 | Kitchen faucet is extendable | No Filter | 9 | Nickel | N | 0.006 | U | mg/L | 0.0018 | mg/L | 0.006 | mg/L | Final
733 | es | Residential | 1st Floor | Kitchen Sink | S316es | 2016-07-14 | 09:19 | Kitchen faucet is extendable | No Filter | 9 | Magnesium | Y | 7.47 |  | mg/L | 0.022 | mg/L | 0.2 | mg/L | Final
733 | es | Residential | 1st Floor | Kitchen Sink | S316es | 2016-07-14 | 09:19 | Kitchen faucet is extendable | No Filter | 9 | Copper | Y | 6.56 |  | ug/L | 0.07 | ug/L | 1 | ug/L | Final
733 | es | Residential | 1st Floor | Kitchen Sink | S316es | 2016-07-14 | 09:19 | Kitchen faucet is extendable | No Filter | 9 | Calcium | Y | 26.1 |  | mg/L | 0.021 | mg/L | 0.2 | mg/L | Final
733 | es | Residential | 1st Floor | Kitchen Sink | S316es | 2016-07-14 | 09:19 | Kitchen faucet is extendable | No Filter | 9 | Aluminum | N | 0.2 | U | mg/L | 0.027 | mg/L | 0.2 | mg/L | Final
733 | es | Residential | 1st Floor | Kitchen Sink | S316es | 2016-07-14 | 09:19 | Kitchen faucet is extendable | No Filter | 9 | Manganese | Y | 0.0102 |  | mg/L | 0.0016 | mg/L | 0.008 | mg/L | Final
733 | es | Residential | 1st Floor | Kitchen Sink | S316es | 2016-07-14 | 09:19 | Kitchen faucet is extendable | No Filter | 9 | Lead | Y | 4.18 |  | ug/L | 0.04 | ug/L | 0.5 | ug/L | Final
733 | es | Residential | 1st Floor | Kitchen Sink | S316es | 2016-07-14 | 09:19 | Kitchen faucet is extendable | No Filter | 9 | Chromium | N | 5 | U | ug/L | 0.00086 | mg/L | 0.005 | mg/L | Final
733 | es | Residential | 1st Floor | Kitchen Sink | S317es | 2016-07-14 | 09:19 | Kitchen faucet is extendable | No Filter | 9 | Aluminum | N | 0.2 | U | mg/L | 0.027 | mg/L | 0.2 | mg/L | Final
733 | es | Residential | 1st Floor | Kitchen Sink | S317es | 2016-07-14 | 09:19 | Kitchen faucet is extendable | No Filter | 9 | Calcium | Y | 26.3 |  | mg/L | 0.021 | mg/L | 0.2 | mg/L | Final
733 | es | Residential | 1st Floor | Kitchen Sink | S317es | 2016-07-14 | 09:19 | Kitchen faucet is extendable | No Filter | 9 | Cadmium | N | 2 | U | ug/L | 0.00021 | mg/L | 0.002 | mg/L | Final
733 | es | Residential | 1st Floor | Kitchen Sink | S317es | 2016-07-14 | 09:19 | Kitchen faucet is extendable | No Filter | 9 | Nickel | N | 0.006 | U | mg/L | 0.0018 | mg/L | 0.006 | mg/L | Final
733 | es | Residential | 1st Floor | Kitchen Sink | S317es | 2016-07-14 | 09:19 | Kitchen faucet is extendable | No Filter | 9 | Zinc | Y | 0.0169 |  | mg/L | 0.69 | ug/L | 10 | ug/L | Final
733 | es | Residential | 1st Floor | Kitchen Sink | S317es | 2016-07-14 | 09:19 | Kitchen faucet is extendable | No Filter | 9 | Chromium | N | 5 | U | ug/L | 0.00086 | mg/L | 0.005 | mg/L | Final
733 | es | Residential | 1st Floor | Kitchen Sink | S317es | 2016-07-14 | 09:19 | Kitchen faucet is extendable | No Filter | 9 | Tin | N | 0.02 | U | mg/L | 0.0041 | mg/L | 0.02 | mg/L | Final
733 | es | Residential | 1st Floor | Kitchen Sink | S317es | 2016-07-14 | 09:19 | Kitchen faucet is extendable | No Filter | 9 | Manganese | Y | 0.0108 |  | mg/L | 0.0016 | mg/L | 0.008 | mg/L | Final
733 | es | Residential | 1st Floor | Kitchen Sink | S317es | 2016-07-14 | 09:19 | Kitchen faucet is extendable | No Filter | 9 | Copper | Y | 6.48 |  | ug/L | 0.07 | ug/L | 1 | ug/L | Final
733 | es | Residential | 1st Floor | Kitchen Sink | S317es | 2016-07-14 | 09:19 | Kitchen faucet is extendable | No Filter | 9 | Magnesium | Y | 7.51 |  | mg/L | 0.022 | mg/L | 0.2 | mg/L | Final
733 | es | Residential | 1st Floor | Kitchen Sink | S317es | 2016-07-14 | 09:19 | Kitchen faucet is extendable | No Filter | 9 | Lead | Y | 4.14 |  | ug/L | 0.04 | ug/L | 0.5 | ug/L | Final
733 | es | Residential | 1st Floor | Kitchen Sink | S317es | 2016-07-14 | 09:19 | Kitchen faucet is extendable | No Filter | 9 | Sodium | Y | 5.6 |  | mg/L | 0.036 | mg/L | 0.4 | mg/L | Final
733 | es | Residential | 1st Floor | Kitchen Sink | DS303es | 2016-07-14 | 09:27 | Kitchen faucet is extendable | No Filter | 9 | Iron | Y | 0.121 |  | mg/L | 0.016 | mg/L | 0.08 | mg/L | Final
733 | es | Residential | 1st Floor | Kitchen Sink | S317es | 2016-07-14 | 09:19 | Kitchen faucet is extendable | No Filter | 9 | Iron | Y | 0.201 |  | mg/L | 0.016 | mg/L | 0.08 | mg/L | Final
733 | es | Residential | 1st Floor | Kitchen Sink | S316es | 2016-07-14 | 09:19 | Kitchen faucet is extendable | No Filter | 9 | Iron | Y | 0.208 |  | mg/L | 0.016 | mg/L | 0.08 | mg/L | Final
733 | es | Residential | 1st Floor | Kitchen Sink | S315es | 2016-07-14 | 09:19 | Kitchen faucet is extendable | No Filter | 9 | Iron | Y | 0.21 |  | mg/L | 0.016 | mg/L | 0.08 | mg/L | Final
733 | es | Residential | 1st Floor | Kitchen Sink | S314es | 2016-07-14 | 09:19 | Kitchen faucet is extendable | No Filter | 9 | Iron | Y | 0.219 |  | mg/L | 0.016 | mg/L | 0.08 | mg/L | Final
733 | es | Residential | 1st Floor | Kitchen Sink | S313es | 2016-07-14 | 09:19 | Kitchen faucet is extendable | No Filter | 9 | Iron | Y | 0.235 |  | mg/L | 0.016 | mg/L | 0.08 | mg/L | Final
733 | es | Residential | 1st Floor | Kitchen Sink | S311es | 2016-07-14 | 09:19 | Kitchen faucet is extendable | No Filter | 9 | Iron | Y | 0.27 |  | mg/L | 0.016 | mg/L | 0.08 | mg/L | Final
733 | es | Residential | 1st Floor | Kitchen Sink | S310es | 2016-07-14 | 09:19 | Kitchen faucet is extendable | No Filter | 9 | Iron | Y | 0.29 |  | mg/L | 0.016 | mg/L | 0.08 | mg/L | Final
733 | es | Residential | 1st Floor | Kitchen Sink | S307es | 2016-07-14 | 09:19 | Kitchen faucet is extendable | No Filter | 9 | Potassium | Y | 1.1 |  | mg/L | 0.072 | mg/L | 0.8 | mg/L | Final
733 | es | Residential | 1st Floor | Kitchen Sink | S309es | 2016-07-14 | 09:19 | Kitchen faucet is extendable | No Filter | 9 | Iron | Y | 0.326 |  | mg/L | 0.016 | mg/L | 0.08 | mg/L | Final
733 | es | Residential | 1st Floor | Kitchen Sink | S312es | 2016-07-14 | 09:19 | Kitchen faucet is extendable | No Filter | 9 | Iron | Y | 0.338 |  | mg/L | 0.016 | mg/L | 0.08 | mg/L | Final
733 | es | Residential | 1st Floor | Kitchen Sink | S308es | 2016-07-14 | 09:19 | Kitchen faucet is extendable | No Filter | 9 | Iron | Y | 0.375 |  | mg/L | 0.016 | mg/L | 0.08 | mg/L | Final
733 | es | Residential | 1st Floor | Kitchen Sink | S302es | 2016-07-14 | 09:19 | Kitchen faucet is extendable | No Filter | 9 | Iron | Y | 0.396 |  | mg/L | 0.016 | mg/L | 0.08 | mg/L | Final
733 | es | Residential | 1st Floor | Kitchen Sink | S307es | 2016-07-14 | 09:19 | Kitchen faucet is extendable | No Filter | 9 | Iron | Y | 0.443 |  | mg/L | 0.016 | mg/L | 0.08 | mg/L | Final
733 | es | Residential | 1st Floor | Kitchen Sink | DS303es | 2016-07-14 | 09:27 | Kitchen faucet is extendable | No Filter | 9 | Potassium | Y | 1.11 |  | mg/L | 0.072 | mg/L | 0.8 | mg/L | Final
733 | es | Residential | 1st Floor | Kitchen Sink | S306es | 2016-07-14 | 09:19 | Kitchen faucet is extendable | No Filter | 9 | Potassium | Y | 1.11 |  | mg/L | 0.072 | mg/L | 0.8 | mg/L | Final
733 | es | Residential | 1st Floor | Kitchen Sink | S309es | 2016-07-14 | 09:19 | Kitchen faucet is extendable | No Filter | 9 | Potassium | Y | 1.11 |  | mg/L | 0.072 | mg/L | 0.8 | mg/L | Final
733 | es | Residential | 1st Floor | Kitchen Sink | S313es | 2016-07-14 | 09:19 | Kitchen faucet is extendable | No Filter | 9 | Potassium | Y | 1.11 |  | mg/L | 0.072 | mg/L | 0.8 | mg/L | Final
733 | es | Residential | 1st Floor | Kitchen Sink | S315es | 2016-07-14 | 09:19 | Kitchen faucet is extendable | No Filter | 9 | Potassium | Y | 1.11 |  | mg/L | 0.072 | mg/L | 0.8 | mg/L | Final
733 | es | Residential | 1st Floor | Kitchen Sink | S306es | 2016-07-14 | 09:19 | Kitchen faucet is extendable | No Filter | 9 | Iron | Y | 0.587 |  | mg/L | 0.016 | mg/L | 0.08 | mg/L | Final
733 | es | Residential | 1st Floor | Kitchen Sink | S303es | 2016-07-14 | 09:19 | Kitchen faucet is extendable | No Filter | 9 | Potassium | Y | 1.12 |  | mg/L | 0.072 | mg/L | 0.8 | mg/L | Final
733 | es | Residential | 1st Floor | Kitchen Sink | S310es | 2016-07-14 | 09:19 | Kitchen faucet is extendable | No Filter | 9 | Potassium | Y | 1.12 |  | mg/L | 0.072 | mg/L | 0.8 | mg/L | Final
733 | es | Residential | 1st Floor | Kitchen Sink | S305es | 2016-07-14 | 09:19 | Kitchen faucet is extendable | No Filter | 9 | Iron | Y | 0.821 |  | mg/L | 0.016 | mg/L | 0.08 | mg/L | Final
733 | es | Residential | 1st Floor | Kitchen Sink | S316es | 2016-07-14 | 09:19 | Kitchen faucet is extendable | No Filter | 9 | Potassium | Y | 1.12 |  | mg/L | 0.072 | mg/L | 0.8 | mg/L | Final
733 | es | Residential | 1st Floor | Kitchen Sink | S308es | 2016-07-14 | 09:19 | Kitchen faucet is extendable | No Filter | 9 | Potassium | Y | 1.13 |  | mg/L | 0.072 | mg/L | 0.8 | mg/L | Final
733 | es | Residential | 1st Floor | Kitchen Sink | S314es | 2016-07-14 | 09:19 | Kitchen faucet is extendable | No Filter | 9 | Potassium | Y | 1.13 |  | mg/L | 0.072 | mg/L | 0.8 | mg/L | Final
733 | es | Residential | 1st Floor | Kitchen Sink | S317es | 2016-07-14 | 09:19 | Kitchen faucet is extendable | No Filter | 9 | Potassium | Y | 1.13 |  | mg/L | 0.072 | mg/L | 0.8 | mg/L | Final
733 | es | Residential | 1st Floor | Kitchen Sink | S304es | 2016-07-14 | 09:19 | Kitchen faucet is extendable | No Filter | 9 | Iron | Y | 1.2 |  | mg/L | 0.016 | mg/L | 0.08 | mg/L | Final
733 | es | Residential | 1st Floor | Kitchen Sink | S305es | 2016-07-14 | 09:19 | Kitchen faucet is extendable | No Filter | 9 | Potassium | Y | 1.14 |  | mg/L | 0.072 | mg/L | 0.8 | mg/L | Final
733 | es | Residential | 1st Floor | Kitchen Sink | S311es | 2016-07-14 | 09:19 | Kitchen faucet is extendable | No Filter | 9 | Potassium | Y | 1.14 |  | mg/L | 0.072 | mg/L | 0.8 | mg/L | Final
733 | es | Residential | 1st Floor | Kitchen Sink | S303es | 2016-07-14 | 09:19 | Kitchen faucet is extendable | No Filter | 9 | Iron | Y | 2.12 |  | mg/L | 0.016 | mg/L | 0.08 | mg/L | Final
733 | es | Residential | 1st Floor | Kitchen Sink | S304es | 2016-07-14 | 09:19 | Kitchen faucet is extendable | No Filter | 9 | Potassium | Y | 1.15 |  | mg/L | 0.072 | mg/L | 0.8 | mg/L | Final
733 | es | Residential | 1st Floor | Kitchen Sink | S312es | 2016-07-14 | 09:19 | Kitchen faucet is extendable | No Filter | 9 | Potassium | Y | 1.15 |  | mg/L | 0.072 | mg/L | 0.8 | mg/L | Final
733 | es | Residential | 1st Floor | Kitchen Sink | S302es | 2016-07-14 | 09:19 | Kitchen faucet is extendable | No Filter | 9 | Potassium | Y | 1.25 |  | mg/L | 0.072 | mg/L | 0.8 | mg/L | Final
733 | es | Residential | 1st Floor | Kitchen Sink | S301es | 2016-07-14 | 09:19 | Kitchen faucet is extendable | No Filter | 9 | Potassium | Y | 1.63 |  | mg/L | 0.072 | mg/L | 0.8 | mg/L | Final
769 | et | Residential | 1st Floor | Kitchen Sink | DS303et | 2016-07-14 | 14:31 |  | No Filter | 6 | Iron | N | 0.08 | U | mg/L | 0.016 | mg/L | 0.08 | mg/L | Final
769 | et | Residential | 1st Floor | Kitchen Sink | S301et | 2016-07-14 | 14:24 |  | No Filter | 6 | Iron | N | 0.08 | U | mg/L | 0.016 | mg/L | 0.08 | mg/L | Final
769 | et | Residential | 1st Floor | Kitchen Sink | S303et | 2016-07-14 | 14:24 |  | No Filter | 6 | Iron | N | 0.08 | U | mg/L | 0.016 | mg/L | 0.08 | mg/L | Final
769 | et | Residential | 1st Floor | Kitchen Sink | S302et | 2016-07-14 | 14:24 |  | No Filter | 6 | Iron | N | 0.08 | U | mg/L | 0.016 | mg/L | 0.08 | mg/L | Final
769 | et | Residential | 1st Floor | Kitchen Sink | S304et | 2016-07-14 | 14:24 |  | No Filter | 6 | Iron | N | 0.08 | U | mg/L | 0.016 | mg/L | 0.08 | mg/L | Final
769 | et | Residential | 1st Floor | Kitchen Sink | S305et | 2016-07-14 | 14:24 |  | No Filter | 6 | Iron | N | 0.08 | U | mg/L | 0.016 | mg/L | 0.08 | mg/L | Final
769 | et | Residential | 1st Floor | Kitchen Sink | S306et | 2016-07-14 | 14:24 |  | No Filter | 6 | Iron | N | 0.08 | U | mg/L | 0.016 | mg/L | 0.08 | mg/L | Final
769 | et | Residential | 1st Floor | Kitchen Sink | S307et | 2016-07-14 | 14:24 |  | No Filter | 6 | Iron | N | 0.08 | U | mg/L | 0.016 | mg/L | 0.08 | mg/L | Final
769 | et | Residential | 1st Floor | Kitchen Sink | S308et | 2016-07-14 | 14:24 |  | No Filter | 6 | Iron | N | 0.08 | U | mg/L | 0.016 | mg/L | 0.08 | mg/L | Final
769 | et | Residential | 1st Floor | Kitchen Sink | S309et | 2016-07-14 | 14:24 |  | No Filter | 6 | Iron | N | 0.08 | U | mg/L | 0.016 | mg/L | 0.08 | mg/L | Final
769 | et | Residential | 1st Floor | Kitchen Sink | S310et | 2016-07-14 | 14:24 |  | No Filter | 6 | Iron | N | 0.08 | U | mg/L | 0.016 | mg/L | 0.08 | mg/L | Final
769 | et | Residential | 1st Floor | Kitchen Sink | S311et | 2016-07-14 | 14:24 |  | No Filter | 6 | Iron | N | 0.08 | U | mg/L | 0.016 | mg/L | 0.08 | mg/L | Final
769 | et | Residential | 1st Floor | Kitchen Sink | S312et | 2016-07-14 | 14:24 |  | No Filter | 6 | Iron | N | 0.08 | U | mg/L | 0.016 | mg/L | 0.08 | mg/L | Final
769 | et | Residential | 1st Floor | Kitchen Sink | S313et | 2016-07-14 | 14:24 |  | No Filter | 6 | Iron | N | 0.08 | U | mg/L | 0.016 | mg/L | 0.08 | mg/L | Final
769 | et | Residential | 1st Floor | Kitchen Sink | S314et | 2016-07-14 | 14:24 |  | No Filter | 6 | Iron | N | 0.08 | U | mg/L | 0.016 | mg/L | 0.08 | mg/L | Final
769 | et | Residential | 1st Floor | Kitchen Sink | S305et | 2016-07-14 | 14:24 |  | No Filter | 6 | Potassium | Y | 1.05 |  | mg/L | 0.072 | mg/L | 0.8 | mg/L | Final
769 | et | Residential | 1st Floor | Kitchen Sink | S308et | 2016-07-14 | 14:24 |  | No Filter | 6 | Potassium | Y | 1.05 |  | mg/L | 0.072 | mg/L | 0.8 | mg/L | Final
769 | et | Residential | 1st Floor | Kitchen Sink | S301et | 2016-07-14 | 14:24 |  | No Filter | 6 | Potassium | Y | 1.06 |  | mg/L | 0.072 | mg/L | 0.8 | mg/L | Final
769 | et | Residential | 1st Floor | Kitchen Sink | S303et | 2016-07-14 | 14:24 |  | No Filter | 6 | Potassium | Y | 1.06 |  | mg/L | 0.072 | mg/L | 0.8 | mg/L | Final
769 | et | Residential | 1st Floor | Kitchen Sink | DS302et | 2016-07-14 | 14:31 |  | No Filter | 6 | Total Alkalinity | Y | 73 |  | mg CaCO3/L |  | mg CaCO3/L | 20 | mg CaCO3/L | Final
769 | et | Residential | 1st Floor | Kitchen Sink | DS302et | 2016-07-14 | 14:31 |  | No Filter | 6 | Sulfate as SO4 | Y | 21.2 |  | mg/L | 0.02 | mg/L | 0.12 | mg/L | Final
769 | et | Residential | 1st Floor | Kitchen Sink | DS302et | 2016-07-14 | 14:31 |  | No Filter | 6 | Fluoride | Y | 0.79 |  | mg/L | 0.01 | mg/L | 0.02 | mg/L | Final
769 | et | Residential | 1st Floor | Kitchen Sink | DS302et | 2016-07-14 | 14:31 |  | No Filter | 6 | Chloride | Y | 11 |  | mg/L | 0.02 | mg/L | 0.12 | mg/L | Final
769 | et | Residential | 1st Floor | Kitchen Sink | DS301et | 2016-07-14 | 14:31 |  | No Filter | 6 | Total Phosphorus | Y | 1.05 |  | mg/L | 0.06 | mg/L | 0.15 | mg/L | Final
769 | et | Residential | 1st Floor | Kitchen Sink | DS303et | 2016-07-14 | 14:31 |  | No Filter | 6 | Chromium | N | 5 | U | ug/L | 0.00086 | mg/L | 0.005 | mg/L | Final
769 | et | Residential | 1st Floor | Kitchen Sink | DS303et | 2016-07-14 | 14:31 |  | No Filter | 6 | Zinc | N | 0.01 | U | mg/L | 0.69 | ug/L | 10 | ug/L | Final
769 | et | Residential | 1st Floor | Kitchen Sink | DS303et | 2016-07-14 | 14:31 |  | No Filter | 6 | Lead | Y | 2.81 |  | ug/L | 0.04 | ug/L | 0.5 | ug/L | Final
769 | et | Residential | 1st Floor | Kitchen Sink | DS303et | 2016-07-14 | 14:31 |  | No Filter | 6 | Copper | Y | 2.26 |  | ug/L | 0.07 | ug/L | 1 | ug/L | Final
769 | et | Residential | 1st Floor | Kitchen Sink | DS303et | 2016-07-14 | 14:31 |  | No Filter | 6 | Sodium | Y | 5.5 |  | mg/L | 0.036 | mg/L | 0.4 | mg/L | Final
769 | et | Residential | 1st Floor | Kitchen Sink | DS303et | 2016-07-14 | 14:31 |  | No Filter | 6 | Magnesium | Y | 7.43 |  | mg/L | 0.022 | mg/L | 0.2 | mg/L | Final
769 | et | Residential | 1st Floor | Kitchen Sink | DS303et | 2016-07-14 | 14:31 |  | No Filter | 6 | Calcium | Y | 25.6 |  | mg/L | 0.021 | mg/L | 0.2 | mg/L | Final
769 | et | Residential | 1st Floor | Kitchen Sink | DS303et | 2016-07-14 | 14:31 |  | No Filter | 6 | Manganese | N | 0.008 | U | mg/L | 0.0016 | mg/L | 0.008 | mg/L | Final
769 | et | Residential | 1st Floor | Kitchen Sink | DS303et | 2016-07-14 | 14:31 |  | No Filter | 6 | Nickel | N | 0.006 | U | mg/L | 0.0018 | mg/L | 0.006 | mg/L | Final
769 | et | Residential | 1st Floor | Kitchen Sink | DS303et | 2016-07-14 | 14:31 |  | No Filter | 6 | Aluminum | N | 0.2 | U | mg/L | 0.027 | mg/L | 0.2 | mg/L | Final
769 | et | Residential | 1st Floor | Kitchen Sink | DS303et | 2016-07-14 | 14:31 |  | No Filter | 6 | Tin | N | 0.02 | U | mg/L | 0.0041 | mg/L | 0.02 | mg/L | Final
769 | et | Residential | 1st Floor | Kitchen Sink | DS303et | 2016-07-14 | 14:31 |  | No Filter | 6 | Cadmium | N | 2 | U | ug/L | 0.00021 | mg/L | 0.002 | mg/L | Final
769 | et | Residential | 1st Floor | Kitchen Sink | S301et | 2016-07-14 | 14:24 |  | No Filter | 6 | Chromium | N | 5 | U | ug/L | 0.00086 | mg/L | 0.005 | mg/L | Final
769 | et | Residential | 1st Floor | Kitchen Sink | S301et | 2016-07-14 | 14:24 |  | No Filter | 6 | Manganese | N | 0.008 | U | mg/L | 0.0016 | mg/L | 0.008 | mg/L | Final
769 | et | Residential | 1st Floor | Kitchen Sink | S301et | 2016-07-14 | 14:24 |  | No Filter | 6 | Lead | Y | 6.18 |  | ug/L | 0.04 | ug/L | 0.5 | ug/L | Final
769 | et | Residential | 1st Floor | Kitchen Sink | S301et | 2016-07-14 | 14:24 |  | No Filter | 6 | Copper | Y | 19.9 |  | ug/L | 0.07 | ug/L | 1 | ug/L | Final
769 | et | Residential | 1st Floor | Kitchen Sink | S301et | 2016-07-14 | 14:24 |  | No Filter | 6 | Cadmium | N | 2 | U | ug/L | 0.00021 | mg/L | 0.002 | mg/L | Final
769 | et | Residential | 1st Floor | Kitchen Sink | S301et | 2016-07-14 | 14:24 |  | No Filter | 6 | Zinc | Y | 0.088 |  | mg/L | 0.69 | ug/L | 10 | ug/L | Final
769 | et | Residential | 1st Floor | Kitchen Sink | S301et | 2016-07-14 | 14:24 |  | No Filter | 6 | Aluminum | N | 0.2 | U | mg/L | 0.027 | mg/L | 0.2 | mg/L | Final
769 | et | Residential | 1st Floor | Kitchen Sink | S301et | 2016-07-14 | 14:24 |  | No Filter | 6 | Tin | N | 0.02 | U | mg/L | 0.0041 | mg/L | 0.02 | mg/L | Final
769 | et | Residential | 1st Floor | Kitchen Sink | S301et | 2016-07-14 | 14:24 |  | No Filter | 6 | Nickel | N | 0.006 | U | mg/L | 0.0018 | mg/L | 0.006 | mg/L | Final
769 | et | Residential | 1st Floor | Kitchen Sink | S301et | 2016-07-14 | 14:24 |  | No Filter | 6 | Magnesium | Y | 7.51 |  | mg/L | 0.022 | mg/L | 0.2 | mg/L | Final
769 | et | Residential | 1st Floor | Kitchen Sink | S301et | 2016-07-14 | 14:24 |  | No Filter | 6 | Calcium | Y | 26 |  | mg/L | 0.021 | mg/L | 0.2 | mg/L | Final
769 | et | Residential | 1st Floor | Kitchen Sink | S301et | 2016-07-14 | 14:24 |  | No Filter | 6 | Sodium | Y | 5.47 |  | mg/L | 0.036 | mg/L | 0.4 | mg/L | Final
769 | et | Residential | 1st Floor | Kitchen Sink | S303et | 2016-07-14 | 14:24 |  | No Filter | 6 | Nickel | N | 0.006 | U | mg/L | 0.0018 | mg/L | 0.006 | mg/L | Final
769 | et | Residential | 1st Floor | Kitchen Sink | S303et | 2016-07-14 | 14:24 |  | No Filter | 6 | Zinc | N | 0.01 | U | mg/L | 0.69 | ug/L | 10 | ug/L | Final
769 | et | Residential | 1st Floor | Kitchen Sink | S303et | 2016-07-14 | 14:24 |  | No Filter | 6 | Sodium | Y | 5.44 |  | mg/L | 0.036 | mg/L | 0.4 | mg/L | Final
769 | et | Residential | 1st Floor | Kitchen Sink | S303et | 2016-07-14 | 14:24 |  | No Filter | 6 | Calcium | Y | 25.8 |  | mg/L | 0.021 | mg/L | 0.2 | mg/L | Final
769 | et | Residential | 1st Floor | Kitchen Sink | S303et | 2016-07-14 | 14:24 |  | No Filter | 6 | Cadmium | N | 2 | U | ug/L | 0.00021 | mg/L | 0.002 | mg/L | Final
769 | et | Residential | 1st Floor | Kitchen Sink | S303et | 2016-07-14 | 14:24 |  | No Filter | 6 | Aluminum | N | 0.2 | U | mg/L | 0.027 | mg/L | 0.2 | mg/L | Final
769 | et | Residential | 1st Floor | Kitchen Sink | S303et | 2016-07-14 | 14:24 |  | No Filter | 6 | Chromium | N | 5 | U | ug/L | 0.00086 | mg/L | 0.005 | mg/L | Final
769 | et | Residential | 1st Floor | Kitchen Sink | S303et | 2016-07-14 | 14:24 |  | No Filter | 6 | Magnesium | Y | 7.46 |  | mg/L | 0.022 | mg/L | 0.2 | mg/L | Final
769 | et | Residential | 1st Floor | Kitchen Sink | S303et | 2016-07-14 | 14:24 |  | No Filter | 6 | Manganese | N | 0.008 | U | mg/L | 0.0016 | mg/L | 0.008 | mg/L | Final
769 | et | Residential | 1st Floor | Kitchen Sink | S303et | 2016-07-14 | 14:24 |  | No Filter | 6 | Tin | N | 0.02 | U | mg/L | 0.0041 | mg/L | 0.02 | mg/L | Final
769 | et | Residential | 1st Floor | Kitchen Sink | S303et | 2016-07-14 | 14:24 |  | No Filter | 6 | Lead | Y | 3.48 |  | ug/L | 0.04 | ug/L | 0.5 | ug/L | Final
769 | et | Residential | 1st Floor | Kitchen Sink | S303et | 2016-07-14 | 14:24 |  | No Filter | 6 | Copper | Y | 18.4 |  | ug/L | 0.07 | ug/L | 1 | ug/L | Final
769 | et | Residential | 1st Floor | Kitchen Sink | S302et | 2016-07-14 | 14:24 |  | No Filter | 6 | Tin | N | 0.02 | U | mg/L | 0.0041 | mg/L | 0.02 | mg/L | Final
769 | et | Residential | 1st Floor | Kitchen Sink | S302et | 2016-07-14 | 14:24 |  | No Filter | 6 | Sodium | Y | 5.5 |  | mg/L | 0.036 | mg/L | 0.4 | mg/L | Final
769 | et | Residential | 1st Floor | Kitchen Sink | S302et | 2016-07-14 | 14:24 |  | No Filter | 6 | Aluminum | N | 0.2 | U | mg/L | 0.027 | mg/L | 0.2 | mg/L | Final
769 | et | Residential | 1st Floor | Kitchen Sink | S302et | 2016-07-14 | 14:24 |  | No Filter | 6 | Calcium | Y | 26.2 |  | mg/L | 0.021 | mg/L | 0.2 | mg/L | Final
769 | et | Residential | 1st Floor | Kitchen Sink | S302et | 2016-07-14 | 14:24 |  | No Filter | 6 | Nickel | N | 0.006 | U | mg/L | 0.0018 | mg/L | 0.006 | mg/L | Final
769 | et | Residential | 1st Floor | Kitchen Sink | S302et | 2016-07-14 | 14:24 |  | No Filter | 6 | Cadmium | N | 2 | U | ug/L | 0.00021 | mg/L | 0.002 | mg/L | Final
769 | et | Residential | 1st Floor | Kitchen Sink | S302et | 2016-07-14 | 14:24 |  | No Filter | 6 | Zinc | Y | 0.0339 |  | mg/L | 0.69 | ug/L | 10 | ug/L | Final
769 | et | Residential | 1st Floor | Kitchen Sink | S302et | 2016-07-14 | 14:24 |  | No Filter | 6 | Chromium | N | 5 | U | ug/L | 0.00086 | mg/L | 0.005 | mg/L | Final
769 | et | Residential | 1st Floor | Kitchen Sink | S302et | 2016-07-14 | 14:24 |  | No Filter | 6 | Manganese | N | 0.008 | U | mg/L | 0.0016 | mg/L | 0.008 | mg/L | Final
769 | et | Residential | 1st Floor | Kitchen Sink | S302et | 2016-07-14 | 14:24 |  | No Filter | 6 | Lead | Y | 2.41 |  | ug/L | 0.04 | ug/L | 0.5 | ug/L | Final
769 | et | Residential | 1st Floor | Kitchen Sink | S302et | 2016-07-14 | 14:24 |  | No Filter | 6 | Magnesium | Y | 7.55 |  | mg/L | 0.022 | mg/L | 0.2 | mg/L | Final
769 | et | Residential | 1st Floor | Kitchen Sink | S302et | 2016-07-14 | 14:24 |  | No Filter | 6 | Copper | Y | 20.2 |  | ug/L | 0.07 | ug/L | 1 | ug/L | Final
769 | et | Residential | 1st Floor | Kitchen Sink | S304et | 2016-07-14 | 14:24 |  | No Filter | 6 | Cadmium | N | 2 | U | ug/L | 0.00021 | mg/L | 0.002 | mg/L | Final
769 | et | Residential | 1st Floor | Kitchen Sink | S304et | 2016-07-14 | 14:24 |  | No Filter | 6 | Calcium | Y | 26.3 |  | mg/L | 0.021 | mg/L | 0.2 | mg/L | Final
769 | et | Residential | 1st Floor | Kitchen Sink | S304et | 2016-07-14 | 14:24 |  | No Filter | 6 | Chromium | N | 5 | U | ug/L | 0.00086 | mg/L | 0.005 | mg/L | Final
769 | et | Residential | 1st Floor | Kitchen Sink | S304et | 2016-07-14 | 14:24 |  | No Filter | 6 | Sodium | Y | 5.56 |  | mg/L | 0.036 | mg/L | 0.4 | mg/L | Final
769 | et | Residential | 1st Floor | Kitchen Sink | S304et | 2016-07-14 | 14:24 |  | No Filter | 6 | Tin | N | 0.02 | U | mg/L | 0.0041 | mg/L | 0.02 | mg/L | Final
769 | et | Residential | 1st Floor | Kitchen Sink | S304et | 2016-07-14 | 14:24 |  | No Filter | 6 | Manganese | N | 0.008 | U | mg/L | 0.0016 | mg/L | 0.008 | mg/L | Final
769 | et | Residential | 1st Floor | Kitchen Sink | S304et | 2016-07-14 | 14:24 |  | No Filter | 6 | Nickel | N | 0.006 | U | mg/L | 0.0018 | mg/L | 0.006 | mg/L | Final
769 | et | Residential | 1st Floor | Kitchen Sink | S304et | 2016-07-14 | 14:24 |  | No Filter | 6 | Zinc | N | 0.01 | U | mg/L | 0.69 | ug/L | 10 | ug/L | Final
769 | et | Residential | 1st Floor | Kitchen Sink | S304et | 2016-07-14 | 14:24 |  | No Filter | 6 | Lead | Y | 3.86 |  | ug/L | 0.04 | ug/L | 0.5 | ug/L | Final
769 | et | Residential | 1st Floor | Kitchen Sink | S304et | 2016-07-14 | 14:24 |  | No Filter | 6 | Copper | Y | 27.5 |  | ug/L | 0.07 | ug/L | 1 | ug/L | Final
769 | et | Residential | 1st Floor | Kitchen Sink | S304et | 2016-07-14 | 14:24 |  | No Filter | 6 | Magnesium | Y | 7.57 |  | mg/L | 0.022 | mg/L | 0.2 | mg/L | Final
769 | et | Residential | 1st Floor | Kitchen Sink | S304et | 2016-07-14 | 14:24 |  | No Filter | 6 | Aluminum | N | 0.2 | U | mg/L | 0.027 | mg/L | 0.2 | mg/L | Final
769 | et | Residential | 1st Floor | Kitchen Sink | S305et | 2016-07-14 | 14:24 |  | No Filter | 6 | Lead | Y | 3.95 |  | ug/L | 0.04 | ug/L | 0.5 | ug/L | Final
769 | et | Residential | 1st Floor | Kitchen Sink | S305et | 2016-07-14 | 14:24 |  | No Filter | 6 | Calcium | Y | 26.1 |  | mg/L | 0.021 | mg/L | 0.2 | mg/L | Final
769 | et | Residential | 1st Floor | Kitchen Sink | S305et | 2016-07-14 | 14:24 |  | No Filter | 6 | Chromium | N | 5 | U | ug/L | 0.00086 | mg/L | 0.005 | mg/L | Final
769 | et | Residential | 1st Floor | Kitchen Sink | S305et | 2016-07-14 | 14:24 |  | No Filter | 6 | Copper | Y | 25.8 |  | ug/L | 0.07 | ug/L | 1 | ug/L | Final
769 | et | Residential | 1st Floor | Kitchen Sink | S305et | 2016-07-14 | 14:24 |  | No Filter | 6 | Manganese | N | 0.008 | U | mg/L | 0.0016 | mg/L | 0.008 | mg/L | Final
769 | et | Residential | 1st Floor | Kitchen Sink | S305et | 2016-07-14 | 14:24 |  | No Filter | 6 | Sodium | Y | 5.52 |  | mg/L | 0.036 | mg/L | 0.4 | mg/L | Final
769 | et | Residential | 1st Floor | Kitchen Sink | S305et | 2016-07-14 | 14:24 |  | No Filter | 6 | Nickel | N | 0.006 | U | mg/L | 0.0018 | mg/L | 0.006 | mg/L | Final
769 | et | Residential | 1st Floor | Kitchen Sink | S305et | 2016-07-14 | 14:24 |  | No Filter | 6 | Zinc | N | 0.01 | U | mg/L | 0.69 | ug/L | 10 | ug/L | Final
769 | et | Residential | 1st Floor | Kitchen Sink | S305et | 2016-07-14 | 14:24 |  | No Filter | 6 | Cadmium | N | 2 | U | ug/L | 0.00021 | mg/L | 0.002 | mg/L | Final
769 | et | Residential | 1st Floor | Kitchen Sink | S305et | 2016-07-14 | 14:24 |  | No Filter | 6 | Aluminum | N | 0.2 | U | mg/L | 0.027 | mg/L | 0.2 | mg/L | Final
769 | et | Residential | 1st Floor | Kitchen Sink | S305et | 2016-07-14 | 14:24 |  | No Filter | 6 | Magnesium | Y | 7.51 |  | mg/L | 0.022 | mg/L | 0.2 | mg/L | Final
769 | et | Residential | 1st Floor | Kitchen Sink | S305et | 2016-07-14 | 14:24 |  | No Filter | 6 | Tin | N | 0.02 | U | mg/L | 0.0041 | mg/L | 0.02 | mg/L | Final
769 | et | Residential | 1st Floor | Kitchen Sink | S306et | 2016-07-14 | 14:24 |  | No Filter | 6 | Aluminum | N | 0.2 | U | mg/L | 0.027 | mg/L | 0.2 | mg/L | Final
769 | et | Residential | 1st Floor | Kitchen Sink | S306et | 2016-07-14 | 14:24 |  | No Filter | 6 | Nickel | N | 0.006 | U | mg/L | 0.0018 | mg/L | 0.006 | mg/L | Final
769 | et | Residential | 1st Floor | Kitchen Sink | S306et | 2016-07-14 | 14:24 |  | No Filter | 6 | Sodium | Y | 5.45 |  | mg/L | 0.036 | mg/L | 0.4 | mg/L | Final
769 | et | Residential | 1st Floor | Kitchen Sink | S306et | 2016-07-14 | 14:24 |  | No Filter | 6 | Tin | N | 0.02 | U | mg/L | 0.0041 | mg/L | 0.02 | mg/L | Final
769 | et | Residential | 1st Floor | Kitchen Sink | S306et | 2016-07-14 | 14:24 |  | No Filter | 6 | Manganese | N | 0.008 | U | mg/L | 0.0016 | mg/L | 0.008 | mg/L | Final
769 | et | Residential | 1st Floor | Kitchen Sink | S306et | 2016-07-14 | 14:24 |  | No Filter | 6 | Calcium | Y | 26.1 |  | mg/L | 0.021 | mg/L | 0.2 | mg/L | Final
769 | et | Residential | 1st Floor | Kitchen Sink | S306et | 2016-07-14 | 14:24 |  | No Filter | 6 | Magnesium | Y | 7.5 |  | mg/L | 0.022 | mg/L | 0.2 | mg/L | Final
769 | et | Residential | 1st Floor | Kitchen Sink | S306et | 2016-07-14 | 14:24 |  | No Filter | 6 | Chromium | N | 5 | U | ug/L | 0.00086 | mg/L | 0.005 | mg/L | Final
769 | et | Residential | 1st Floor | Kitchen Sink | S306et | 2016-07-14 | 14:24 |  | No Filter | 6 | Lead | Y | 9.17 |  | ug/L | 0.04 | ug/L | 0.5 | ug/L | Final
769 | et | Residential | 1st Floor | Kitchen Sink | S306et | 2016-07-14 | 14:24 |  | No Filter | 6 | Zinc | N | 0.01 | U | mg/L | 0.69 | ug/L | 10 | ug/L | Final
769 | et | Residential | 1st Floor | Kitchen Sink | S306et | 2016-07-14 | 14:24 |  | No Filter | 6 | Copper | Y | 14.7 |  | ug/L | 0.07 | ug/L | 1 | ug/L | Final
769 | et | Residential | 1st Floor | Kitchen Sink | S306et | 2016-07-14 | 14:24 |  | No Filter | 6 | Cadmium | N | 2 | U | ug/L | 0.00021 | mg/L | 0.002 | mg/L | Final
769 | et | Residential | 1st Floor | Kitchen Sink | S307et | 2016-07-14 | 14:24 |  | No Filter | 6 | Nickel | N | 0.006 | U | mg/L | 0.0018 | mg/L | 0.006 | mg/L | Final
769 | et | Residential | 1st Floor | Kitchen Sink | S307et | 2016-07-14 | 14:24 |  | No Filter | 6 | Magnesium | Y | 7.5 |  | mg/L | 0.022 | mg/L | 0.2 | mg/L | Final
769 | et | Residential | 1st Floor | Kitchen Sink | S307et | 2016-07-14 | 14:24 |  | No Filter | 6 | Zinc | N | 0.01 | U | mg/L | 0.69 | ug/L | 10 | ug/L | Final
769 | et | Residential | 1st Floor | Kitchen Sink | S307et | 2016-07-14 | 14:24 |  | No Filter | 6 | Tin | N | 0.02 | U | mg/L | 0.0041 | mg/L | 0.02 | mg/L | Final
769 | et | Residential | 1st Floor | Kitchen Sink | S307et | 2016-07-14 | 14:24 |  | No Filter | 6 | Lead | Y | 8.96 |  | ug/L | 0.04 | ug/L | 0.5 | ug/L | Final
769 | et | Residential | 1st Floor | Kitchen Sink | S307et | 2016-07-14 | 14:24 |  | No Filter | 6 | Calcium | Y | 25.9 |  | mg/L | 0.021 | mg/L | 0.2 | mg/L | Final
769 | et | Residential | 1st Floor | Kitchen Sink | S307et | 2016-07-14 | 14:24 |  | No Filter | 6 | Manganese | N | 0.008 | U | mg/L | 0.0016 | mg/L | 0.008 | mg/L | Final
769 | et | Residential | 1st Floor | Kitchen Sink | S307et | 2016-07-14 | 14:24 |  | No Filter | 6 | Aluminum | N | 0.2 | U | mg/L | 0.027 | mg/L | 0.2 | mg/L | Final
769 | et | Residential | 1st Floor | Kitchen Sink | S307et | 2016-07-14 | 14:24 |  | No Filter | 6 | Chromium | N | 5 | U | ug/L | 0.00086 | mg/L | 0.005 | mg/L | Final
769 | et | Residential | 1st Floor | Kitchen Sink | S307et | 2016-07-14 | 14:24 |  | No Filter | 6 | Sodium | Y | 5.48 |  | mg/L | 0.036 | mg/L | 0.4 | mg/L | Final
769 | et | Residential | 1st Floor | Kitchen Sink | S307et | 2016-07-14 | 14:24 |  | No Filter | 6 | Cadmium | N | 2 | U | ug/L | 0.00021 | mg/L | 0.002 | mg/L | Final
769 | et | Residential | 1st Floor | Kitchen Sink | S307et | 2016-07-14 | 14:24 |  | No Filter | 6 | Copper | Y | 3.43 |  | ug/L | 0.07 | ug/L | 1 | ug/L | Final
769 | et | Residential | 1st Floor | Kitchen Sink | S308et | 2016-07-14 | 14:24 |  | No Filter | 6 | Aluminum | N | 0.2 | U | mg/L | 0.027 | mg/L | 0.2 | mg/L | Final
769 | et | Residential | 1st Floor | Kitchen Sink | S308et | 2016-07-14 | 14:24 |  | No Filter | 6 | Lead | Y | 8.9 |  | ug/L | 0.04 | ug/L | 0.5 | ug/L | Final
769 | et | Residential | 1st Floor | Kitchen Sink | S308et | 2016-07-14 | 14:24 |  | No Filter | 6 | Zinc | N | 0.01 | U | mg/L | 0.69 | ug/L | 10 | ug/L | Final
769 | et | Residential | 1st Floor | Kitchen Sink | S308et | 2016-07-14 | 14:24 |  | No Filter | 6 | Copper | Y | 2.66 |  | ug/L | 0.07 | ug/L | 1 | ug/L | Final
769 | et | Residential | 1st Floor | Kitchen Sink | S308et | 2016-07-14 | 14:24 |  | No Filter | 6 | Nickel | N | 0.006 | U | mg/L | 0.0018 | mg/L | 0.006 | mg/L | Final
769 | et | Residential | 1st Floor | Kitchen Sink | S308et | 2016-07-14 | 14:24 |  | No Filter | 6 | Manganese | N | 0.008 | U | mg/L | 0.0016 | mg/L | 0.008 | mg/L | Final
769 | et | Residential | 1st Floor | Kitchen Sink | S308et | 2016-07-14 | 14:24 |  | No Filter | 6 | Magnesium | Y | 7.45 |  | mg/L | 0.022 | mg/L | 0.2 | mg/L | Final
769 | et | Residential | 1st Floor | Kitchen Sink | S308et | 2016-07-14 | 14:24 |  | No Filter | 6 | Sodium | Y | 5.4 |  | mg/L | 0.036 | mg/L | 0.4 | mg/L | Final
769 | et | Residential | 1st Floor | Kitchen Sink | S308et | 2016-07-14 | 14:24 |  | No Filter | 6 | Tin | N | 0.02 | U | mg/L | 0.0041 | mg/L | 0.02 | mg/L | Final
769 | et | Residential | 1st Floor | Kitchen Sink | S308et | 2016-07-14 | 14:24 |  | No Filter | 6 | Cadmium | N | 2 | U | ug/L | 0.00021 | mg/L | 0.002 | mg/L | Final
769 | et | Residential | 1st Floor | Kitchen Sink | S308et | 2016-07-14 | 14:24 |  | No Filter | 6 | Chromium | N | 5 | U | ug/L | 0.00086 | mg/L | 0.005 | mg/L | Final
769 | et | Residential | 1st Floor | Kitchen Sink | S308et | 2016-07-14 | 14:24 |  | No Filter | 6 | Calcium | Y | 25.7 |  | mg/L | 0.021 | mg/L | 0.2 | mg/L | Final
769 | et | Residential | 1st Floor | Kitchen Sink | S309et | 2016-07-14 | 14:24 |  | No Filter | 6 | Copper | Y | 3.06 |  | ug/L | 0.07 | ug/L | 1 | ug/L | Final
769 | et | Residential | 1st Floor | Kitchen Sink | S309et | 2016-07-14 | 14:24 |  | No Filter | 6 | Cadmium | N | 2 | U | ug/L | 0.00021 | mg/L | 0.002 | mg/L | Final
769 | et | Residential | 1st Floor | Kitchen Sink | S309et | 2016-07-14 | 14:24 |  | No Filter | 6 | Zinc | N | 0.01 | U | mg/L | 0.69 | ug/L | 10 | ug/L | Final
769 | et | Residential | 1st Floor | Kitchen Sink | S309et | 2016-07-14 | 14:24 |  | No Filter | 6 | Tin | N | 0.02 | U | mg/L | 0.0041 | mg/L | 0.02 | mg/L | Final
769 | et | Residential | 1st Floor | Kitchen Sink | S309et | 2016-07-14 | 14:24 |  | No Filter | 6 | Aluminum | N | 0.2 | U | mg/L | 0.027 | mg/L | 0.2 | mg/L | Final
769 | et | Residential | 1st Floor | Kitchen Sink | S309et | 2016-07-14 | 14:24 |  | No Filter | 6 | Nickel | N | 0.006 | U | mg/L | 0.0018 | mg/L | 0.006 | mg/L | Final
769 | et | Residential | 1st Floor | Kitchen Sink | S309et | 2016-07-14 | 14:24 |  | No Filter | 6 | Manganese | N | 0.008 | U | mg/L | 0.0016 | mg/L | 0.008 | mg/L | Final
769 | et | Residential | 1st Floor | Kitchen Sink | S309et | 2016-07-14 | 14:24 |  | No Filter | 6 | Lead | Y | 8.83 |  | ug/L | 0.04 | ug/L | 0.5 | ug/L | Final
769 | et | Residential | 1st Floor | Kitchen Sink | S309et | 2016-07-14 | 14:24 |  | No Filter | 6 | Chromium | N | 5 | U | ug/L | 0.00086 | mg/L | 0.005 | mg/L | Final
769 | et | Residential | 1st Floor | Kitchen Sink | S309et | 2016-07-14 | 14:24 |  | No Filter | 6 | Magnesium | Y | 7.6 |  | mg/L | 0.022 | mg/L | 0.2 | mg/L | Final
769 | et | Residential | 1st Floor | Kitchen Sink | S309et | 2016-07-14 | 14:24 |  | No Filter | 6 | Sodium | Y | 5.54 |  | mg/L | 0.036 | mg/L | 0.4 | mg/L | Final
769 | et | Residential | 1st Floor | Kitchen Sink | S309et | 2016-07-14 | 14:24 |  | No Filter | 6 | Calcium | Y | 26.3 |  | mg/L | 0.021 | mg/L | 0.2 | mg/L | Final
769 | et | Residential | 1st Floor | Kitchen Sink | S310et | 2016-07-14 | 14:24 |  | No Filter | 6 | Calcium | Y | 26.2 |  | mg/L | 0.021 | mg/L | 0.2 | mg/L | Final
769 | et | Residential | 1st Floor | Kitchen Sink | S310et | 2016-07-14 | 14:24 |  | No Filter | 6 | Cadmium | N | 2 | U | ug/L | 0.00021 | mg/L | 0.002 | mg/L | Final
769 | et | Residential | 1st Floor | Kitchen Sink | S310et | 2016-07-14 | 14:24 |  | No Filter | 6 | Lead | Y | 9.19 |  | ug/L | 0.04 | ug/L | 0.5 | ug/L | Final
769 | et | Residential | 1st Floor | Kitchen Sink | S310et | 2016-07-14 | 14:24 |  | No Filter | 6 | Copper | Y | 2.81 |  | ug/L | 0.07 | ug/L | 1 | ug/L | Final
769 | et | Residential | 1st Floor | Kitchen Sink | S310et | 2016-07-14 | 14:24 |  | No Filter | 6 | Zinc | N | 0.01 | U | mg/L | 0.69 | ug/L | 10 | ug/L | Final
769 | et | Residential | 1st Floor | Kitchen Sink | S310et | 2016-07-14 | 14:24 |  | No Filter | 6 | Chromium | N | 5 | U | ug/L | 0.00086 | mg/L | 0.005 | mg/L | Final
769 | et | Residential | 1st Floor | Kitchen Sink | S310et | 2016-07-14 | 14:24 |  | No Filter | 6 | Magnesium | Y | 7.55 |  | mg/L | 0.022 | mg/L | 0.2 | mg/L | Final
769 | et | Residential | 1st Floor | Kitchen Sink | S310et | 2016-07-14 | 14:24 |  | No Filter | 6 | Nickel | N | 0.006 | U | mg/L | 0.0018 | mg/L | 0.006 | mg/L | Final
769 | et | Residential | 1st Floor | Kitchen Sink | S310et | 2016-07-14 | 14:24 |  | No Filter | 6 | Manganese | N | 0.008 | U | mg/L | 0.0016 | mg/L | 0.008 | mg/L | Final
769 | et | Residential | 1st Floor | Kitchen Sink | S310et | 2016-07-14 | 14:24 |  | No Filter | 6 | Sodium | Y | 5.5 |  | mg/L | 0.036 | mg/L | 0.4 | mg/L | Final
769 | et | Residential | 1st Floor | Kitchen Sink | S310et | 2016-07-14 | 14:24 |  | No Filter | 6 | Aluminum | N | 0.2 | U | mg/L | 0.027 | mg/L | 0.2 | mg/L | Final
769 | et | Residential | 1st Floor | Kitchen Sink | S310et | 2016-07-14 | 14:24 |  | No Filter | 6 | Tin | N | 0.02 | U | mg/L | 0.0041 | mg/L | 0.02 | mg/L | Final
769 | et | Residential | 1st Floor | Kitchen Sink | S311et | 2016-07-14 | 14:24 |  | No Filter | 6 | Calcium | Y | 25.8 |  | mg/L | 0.021 | mg/L | 0.2 | mg/L | Final
769 | et | Residential | 1st Floor | Kitchen Sink | S311et | 2016-07-14 | 14:24 |  | No Filter | 6 | Sodium | Y | 5.43 |  | mg/L | 0.036 | mg/L | 0.4 | mg/L | Final
769 | et | Residential | 1st Floor | Kitchen Sink | S311et | 2016-07-14 | 14:24 |  | No Filter | 6 | Nickel | N | 0.006 | U | mg/L | 0.0018 | mg/L | 0.006 | mg/L | Final
769 | et | Residential | 1st Floor | Kitchen Sink | S311et | 2016-07-14 | 14:24 |  | No Filter | 6 | Manganese | N | 0.008 | U | mg/L | 0.0016 | mg/L | 0.008 | mg/L | Final
769 | et | Residential | 1st Floor | Kitchen Sink | S311et | 2016-07-14 | 14:24 |  | No Filter | 6 | Magnesium | Y | 7.42 |  | mg/L | 0.022 | mg/L | 0.2 | mg/L | Final
769 | et | Residential | 1st Floor | Kitchen Sink | S311et | 2016-07-14 | 14:24 |  | No Filter | 6 | Chromium | N | 5 | U | ug/L | 0.00086 | mg/L | 0.005 | mg/L | Final
769 | et | Residential | 1st Floor | Kitchen Sink | S311et | 2016-07-14 | 14:24 |  | No Filter | 6 | Tin | N | 0.02 | U | mg/L | 0.0041 | mg/L | 0.02 | mg/L | Final
769 | et | Residential | 1st Floor | Kitchen Sink | S311et | 2016-07-14 | 14:24 |  | No Filter | 6 | Cadmium | N | 2 | U | ug/L | 0.00021 | mg/L | 0.002 | mg/L | Final
769 | et | Residential | 1st Floor | Kitchen Sink | S311et | 2016-07-14 | 14:24 |  | No Filter | 6 | Aluminum | N | 0.2 | U | mg/L | 0.027 | mg/L | 0.2 | mg/L | Final
769 | et | Residential | 1st Floor | Kitchen Sink | S311et | 2016-07-14 | 14:24 |  | No Filter | 6 | Zinc | N | 0.01 | U | mg/L | 0.69 | ug/L | 10 | ug/L | Final
769 | et | Residential | 1st Floor | Kitchen Sink | S311et | 2016-07-14 | 14:24 |  | No Filter | 6 | Lead | Y | 8.93 |  | ug/L | 0.04 | ug/L | 0.5 | ug/L | Final
769 | et | Residential | 1st Floor | Kitchen Sink | S311et | 2016-07-14 | 14:24 |  | No Filter | 6 | Copper | Y | 2.75 |  | ug/L | 0.07 | ug/L | 1 | ug/L | Final
769 | et | Residential | 1st Floor | Kitchen Sink | S312et | 2016-07-14 | 14:24 |  | No Filter | 6 | Aluminum | N | 0.2 | U | mg/L | 0.027 | mg/L | 0.2 | mg/L | Final
769 | et | Residential | 1st Floor | Kitchen Sink | S312et | 2016-07-14 | 14:24 |  | No Filter | 6 | Lead | Y | 6.39 |  | ug/L | 0.04 | ug/L | 0.5 | ug/L | Final
769 | et | Residential | 1st Floor | Kitchen Sink | S312et | 2016-07-14 | 14:24 |  | No Filter | 6 | Copper | Y | 3.29 |  | ug/L | 0.07 | ug/L | 1 | ug/L | Final
769 | et | Residential | 1st Floor | Kitchen Sink | S312et | 2016-07-14 | 14:24 |  | No Filter | 6 | Magnesium | Y | 7.58 |  | mg/L | 0.022 | mg/L | 0.2 | mg/L | Final
769 | et | Residential | 1st Floor | Kitchen Sink | S312et | 2016-07-14 | 14:24 |  | No Filter | 6 | Zinc | N | 0.01 | U | mg/L | 0.69 | ug/L | 10 | ug/L | Final
769 | et | Residential | 1st Floor | Kitchen Sink | S312et | 2016-07-14 | 14:24 |  | No Filter | 6 | Manganese | N | 0.008 | U | mg/L | 0.0016 | mg/L | 0.008 | mg/L | Final
769 | et | Residential | 1st Floor | Kitchen Sink | S312et | 2016-07-14 | 14:24 |  | No Filter | 6 | Nickel | N | 0.006 | U | mg/L | 0.0018 | mg/L | 0.006 | mg/L | Final
769 | et | Residential | 1st Floor | Kitchen Sink | S312et | 2016-07-14 | 14:24 |  | No Filter | 6 | Tin | N | 0.02 | U | mg/L | 0.0041 | mg/L | 0.02 | mg/L | Final
769 | et | Residential | 1st Floor | Kitchen Sink | S312et | 2016-07-14 | 14:24 |  | No Filter | 6 | Sodium | Y | 5.59 |  | mg/L | 0.036 | mg/L | 0.4 | mg/L | Final
769 | et | Residential | 1st Floor | Kitchen Sink | S312et | 2016-07-14 | 14:24 |  | No Filter | 6 | Cadmium | N | 2 | U | ug/L | 0.00021 | mg/L | 0.002 | mg/L | Final
769 | et | Residential | 1st Floor | Kitchen Sink | S312et | 2016-07-14 | 14:24 |  | No Filter | 6 | Calcium | Y | 26.3 |  | mg/L | 0.021 | mg/L | 0.2 | mg/L | Final
769 | et | Residential | 1st Floor | Kitchen Sink | S312et | 2016-07-14 | 14:24 |  | No Filter | 6 | Chromium | N | 5 | U | ug/L | 0.00086 | mg/L | 0.005 | mg/L | Final
769 | et | Residential | 1st Floor | Kitchen Sink | S313et | 2016-07-14 | 14:24 |  | No Filter | 6 | Copper | Y | 2.52 |  | ug/L | 0.07 | ug/L | 1 | ug/L | Final
769 | et | Residential | 1st Floor | Kitchen Sink | S313et | 2016-07-14 | 14:24 |  | No Filter | 6 | Magnesium | Y | 7.42 |  | mg/L | 0.022 | mg/L | 0.2 | mg/L | Final
769 | et | Residential | 1st Floor | Kitchen Sink | S313et | 2016-07-14 | 14:24 |  | No Filter | 6 | Zinc | N | 0.01 | U | mg/L | 0.69 | ug/L | 10 | ug/L | Final
769 | et | Residential | 1st Floor | Kitchen Sink | S313et | 2016-07-14 | 14:24 |  | No Filter | 6 | Cadmium | N | 2 | U | ug/L | 0.00021 | mg/L | 0.002 | mg/L | Final
769 | et | Residential | 1st Floor | Kitchen Sink | S313et | 2016-07-14 | 14:24 |  | No Filter | 6 | Tin | N | 0.02 | U | mg/L | 0.0041 | mg/L | 0.02 | mg/L | Final
769 | et | Residential | 1st Floor | Kitchen Sink | S313et | 2016-07-14 | 14:24 |  | No Filter | 6 | Manganese | N | 0.008 | U | mg/L | 0.0016 | mg/L | 0.008 | mg/L | Final
769 | et | Residential | 1st Floor | Kitchen Sink | S313et | 2016-07-14 | 14:24 |  | No Filter | 6 | Lead | Y | 3.49 |  | ug/L | 0.04 | ug/L | 0.5 | ug/L | Final
769 | et | Residential | 1st Floor | Kitchen Sink | S313et | 2016-07-14 | 14:24 |  | No Filter | 6 | Calcium | Y | 25.7 |  | mg/L | 0.021 | mg/L | 0.2 | mg/L | Final
769 | et | Residential | 1st Floor | Kitchen Sink | S313et | 2016-07-14 | 14:24 |  | No Filter | 6 | Aluminum | N | 0.2 | U | mg/L | 0.027 | mg/L | 0.2 | mg/L | Final
769 | et | Residential | 1st Floor | Kitchen Sink | S313et | 2016-07-14 | 14:24 |  | No Filter | 6 | Sodium | Y | 5.47 |  | mg/L | 0.036 | mg/L | 0.4 | mg/L | Final
769 | et | Residential | 1st Floor | Kitchen Sink | S313et | 2016-07-14 | 14:24 |  | No Filter | 6 | Chromium | N | 5 | U | ug/L | 0.00086 | mg/L | 0.005 | mg/L | Final
769 | et | Residential | 1st Floor | Kitchen Sink | S313et | 2016-07-14 | 14:24 |  | No Filter | 6 | Nickel | N | 0.006 | U | mg/L | 0.0018 | mg/L | 0.006 | mg/L | Final
769 | et | Residential | 1st Floor | Kitchen Sink | S314et | 2016-07-14 | 14:24 |  | No Filter | 6 | Lead | Y | 3.11 |  | ug/L | 0.04 | ug/L | 0.5 | ug/L | Final
769 | et | Residential | 1st Floor | Kitchen Sink | S314et | 2016-07-14 | 14:24 |  | No Filter | 6 | Calcium | Y | 25.8 |  | mg/L | 0.021 | mg/L | 0.2 | mg/L | Final
769 | et | Residential | 1st Floor | Kitchen Sink | S314et | 2016-07-14 | 14:24 |  | No Filter | 6 | Sodium | Y | 5.57 |  | mg/L | 0.036 | mg/L | 0.4 | mg/L | Final
769 | et | Residential | 1st Floor | Kitchen Sink | S314et | 2016-07-14 | 14:24 |  | No Filter | 6 | Aluminum | N | 0.2 | U | mg/L | 0.027 | mg/L | 0.2 | mg/L | Final
769 | et | Residential | 1st Floor | Kitchen Sink | S314et | 2016-07-14 | 14:24 |  | No Filter | 6 | Nickel | N | 0.006 | U | mg/L | 0.0018 | mg/L | 0.006 | mg/L | Final
769 | et | Residential | 1st Floor | Kitchen Sink | S314et | 2016-07-14 | 14:24 |  | No Filter | 6 | Copper | Y | 2.54 |  | ug/L | 0.07 | ug/L | 1 | ug/L | Final
769 | et | Residential | 1st Floor | Kitchen Sink | S314et | 2016-07-14 | 14:24 |  | No Filter | 6 | Zinc | N | 0.01 | U | mg/L | 0.69 | ug/L | 10 | ug/L | Final
769 | et | Residential | 1st Floor | Kitchen Sink | S314et | 2016-07-14 | 14:24 |  | No Filter | 6 | Tin | N | 0.02 | U | mg/L | 0.0041 | mg/L | 0.02 | mg/L | Final
769 | et | Residential | 1st Floor | Kitchen Sink | S314et | 2016-07-14 | 14:24 |  | No Filter | 6 | Magnesium | Y | 7.47 |  | mg/L | 0.022 | mg/L | 0.2 | mg/L | Final
769 | et | Residential | 1st Floor | Kitchen Sink | S314et | 2016-07-14 | 14:24 |  | No Filter | 6 | Cadmium | N | 2 | U | ug/L | 0.00021 | mg/L | 0.002 | mg/L | Final
769 | et | Residential | 1st Floor | Kitchen Sink | S314et | 2016-07-14 | 14:24 |  | No Filter | 6 | Chromium | N | 5 | U | ug/L | 0.00086 | mg/L | 0.005 | mg/L | Final
769 | et | Residential | 1st Floor | Kitchen Sink | S314et | 2016-07-14 | 14:24 |  | No Filter | 6 | Manganese | N | 0.008 | U | mg/L | 0.0016 | mg/L | 0.008 | mg/L | Final
769 | et | Residential | 1st Floor | Kitchen Sink | DS303et | 2016-07-14 | 14:31 |  | No Filter | 6 | Potassium | Y | 1.08 |  | mg/L | 0.072 | mg/L | 0.8 | mg/L | Final
769 | et | Residential | 1st Floor | Kitchen Sink | S302et | 2016-07-14 | 14:24 |  | No Filter | 6 | Potassium | Y | 1.08 |  | mg/L | 0.072 | mg/L | 0.8 | mg/L | Final
769 | et | Residential | 1st Floor | Kitchen Sink | S306et | 2016-07-14 | 14:24 |  | No Filter | 6 | Potassium | Y | 1.08 |  | mg/L | 0.072 | mg/L | 0.8 | mg/L | Final
769 | et | Residential | 1st Floor | Kitchen Sink | S307et | 2016-07-14 | 14:24 |  | No Filter | 6 | Potassium | Y | 1.08 |  | mg/L | 0.072 | mg/L | 0.8 | mg/L | Final
769 | et | Residential | 1st Floor | Kitchen Sink | S310et | 2016-07-14 | 14:24 |  | No Filter | 6 | Potassium | Y | 1.08 |  | mg/L | 0.072 | mg/L | 0.8 | mg/L | Final
769 | et | Residential | 1st Floor | Kitchen Sink | S304et | 2016-07-14 | 14:24 |  | No Filter | 6 | Potassium | Y | 1.09 |  | mg/L | 0.072 | mg/L | 0.8 | mg/L | Final
769 | et | Residential | 1st Floor | Kitchen Sink | S311et | 2016-07-14 | 14:24 |  | No Filter | 6 | Potassium | Y | 1.09 |  | mg/L | 0.072 | mg/L | 0.8 | mg/L | Final
769 | et | Residential | 1st Floor | Kitchen Sink | S309et | 2016-07-14 | 14:24 |  | No Filter | 6 | Potassium | Y | 1.1 |  | mg/L | 0.072 | mg/L | 0.8 | mg/L | Final
769 | et | Residential | 1st Floor | Kitchen Sink | S313et | 2016-07-14 | 14:24 |  | No Filter | 6 | Potassium | Y | 1.11 |  | mg/L | 0.072 | mg/L | 0.8 | mg/L | Final
769 | et | Residential | 1st Floor | Kitchen Sink | S312et | 2016-07-14 | 14:24 |  | No Filter | 6 | Potassium | Y | 1.13 |  | mg/L | 0.072 | mg/L | 0.8 | mg/L | Final
769 | et | Residential | 1st Floor | Kitchen Sink | S314et | 2016-07-14 | 14:24 |  | No Filter | 6 | Potassium | Y | 1.13 |  | mg/L | 0.072 | mg/L | 0.8 | mg/L | Final
770 | ev | Residential | 1st Floor | Kitchen Sink | S307ev | 2016-07-15 | 08:28 |  | No Filter | 11 | Potassium | Y | 0.933 |  | mg/L | 0.072 | mg/L | 0.8 | mg/L | Final
770 | ev | Residential | 1st Floor | Kitchen Sink | S301ev | 2016-07-15 | 08:28 |  | No Filter | 11 | Potassium | Y | 0.964 |  | mg/L | 0.072 | mg/L | 0.8 | mg/L | Final
770 | ev | Residential | 1st Floor | Kitchen Sink | S305ev | 2016-07-15 | 08:28 |  | No Filter | 11 | Potassium | Y | 0.972 |  | mg/L | 0.072 | mg/L | 0.8 | mg/L | Final
770 | ev | Residential | 1st Floor | Kitchen Sink | S303ev | 2016-07-15 | 08:28 |  | No Filter | 11 | Potassium | Y | 0.974 |  | mg/L | 0.072 | mg/L | 0.8 | mg/L | Final
770 | ev | Residential | 1st Floor | Kitchen Sink | S302ev | 2016-07-15 | 08:28 |  | No Filter | 11 | Potassium | Y | 0.988 |  | mg/L | 0.072 | mg/L | 0.8 | mg/L | Final
770 | ev | Residential | 1st Floor | Kitchen Sink | S310ev | 2016-07-15 | 08:28 |  | No Filter | 11 | Potassium | Y | 0.995 |  | mg/L | 0.072 | mg/L | 0.8 | mg/L | Final
770 | ev | Residential | 1st Floor | Kitchen Sink | S309ev | 2016-07-15 | 08:28 |  | No Filter | 11 | Potassium | Y | 0.996 |  | mg/L | 0.072 | mg/L | 0.8 | mg/L | Final
770 | ev | Residential | 1st Floor | Kitchen Sink | DS303ev | 2016-07-15 | 08:36 |  | No Filter | 11 | Potassium | Y | 1 |  | mg/L | 0.072 | mg/L | 0.8 | mg/L | Final
770 | ev | Residential | 1st Floor | Kitchen Sink | S304ev | 2016-07-15 | 08:28 |  | No Filter | 11 | Potassium | Y | 1 |  | mg/L | 0.072 | mg/L | 0.8 | mg/L | Final
770 | ev | Residential | 1st Floor | Kitchen Sink | S306ev | 2016-07-15 | 08:28 |  | No Filter | 11 | Potassium | Y | 1 |  | mg/L | 0.072 | mg/L | 0.8 | mg/L | Final
770 | ev | Residential | 1st Floor | Kitchen Sink | S308ev | 2016-07-15 | 08:28 |  | No Filter | 11 | Potassium | Y | 1 |  | mg/L | 0.072 | mg/L | 0.8 | mg/L | Final
770 | ev | Residential | 1st Floor | Kitchen Sink | S313ev | 2016-07-15 | 08:28 |  | No Filter | 11 | Potassium | Y | 1.01 |  | mg/L | 0.072 | mg/L | 0.8 | mg/L | Final
770 | ev | Residential | 1st Floor | Kitchen Sink | DS303ev | 2016-07-15 | 08:36 |  | No Filter | 11 | Iron | N | 0.08 | U | mg/L | 0.016 | mg/L | 0.08 | mg/L | Final
770 | ev | Residential | 1st Floor | Kitchen Sink | S301ev | 2016-07-15 | 08:28 |  | No Filter | 11 | Iron | N | 0.08 | U | mg/L | 0.016 | mg/L | 0.08 | mg/L | Final
770 | ev | Residential | 1st Floor | Kitchen Sink | S303ev | 2016-07-15 | 08:28 |  | No Filter | 11 | Iron | N | 0.08 | U | mg/L | 0.016 | mg/L | 0.08 | mg/L | Final
770 | ev | Residential | 1st Floor | Kitchen Sink | S302ev | 2016-07-15 | 08:28 |  | No Filter | 11 | Iron | N | 0.08 | U | mg/L | 0.016 | mg/L | 0.08 | mg/L | Final
770 | ev | Residential | 1st Floor | Kitchen Sink | S304ev | 2016-07-15 | 08:28 |  | No Filter | 11 | Iron | N | 0.08 | U | mg/L | 0.016 | mg/L | 0.08 | mg/L | Final
770 | ev | Residential | 1st Floor | Kitchen Sink | S305ev | 2016-07-15 | 08:28 |  | No Filter | 11 | Iron | N | 0.08 | U | mg/L | 0.016 | mg/L | 0.08 | mg/L | Final
770 | ev | Residential | 1st Floor | Kitchen Sink | S306ev | 2016-07-15 | 08:28 |  | No Filter | 11 | Iron | N | 0.08 | U | mg/L | 0.016 | mg/L | 0.08 | mg/L | Final
770 | ev | Residential | 1st Floor | Kitchen Sink | S307ev | 2016-07-15 | 08:28 |  | No Filter | 11 | Iron | N | 0.08 | U | mg/L | 0.016 | mg/L | 0.08 | mg/L | Final
770 | ev | Residential | 1st Floor | Kitchen Sink | S308ev | 2016-07-15 | 08:28 |  | No Filter | 11 | Iron | N | 0.08 | U | mg/L | 0.016 | mg/L | 0.08 | mg/L | Final
770 | ev | Residential | 1st Floor | Kitchen Sink | S309ev | 2016-07-15 | 08:28 |  | No Filter | 11 | Iron | N | 0.08 | U | mg/L | 0.016 | mg/L | 0.08 | mg/L | Final
770 | ev | Residential | 1st Floor | Kitchen Sink | S310ev | 2016-07-15 | 08:28 |  | No Filter | 11 | Iron | N | 0.08 | U | mg/L | 0.016 | mg/L | 0.08 | mg/L | Final
770 | ev | Residential | 1st Floor | Kitchen Sink | S311ev | 2016-07-15 | 08:28 |  | No Filter | 11 | Iron | N | 0.08 | U | mg/L | 0.016 | mg/L | 0.08 | mg/L | Final
770 | ev | Residential | 1st Floor | Kitchen Sink | S312ev | 2016-07-15 | 08:28 |  | No Filter | 11 | Iron | N | 0.08 | U | mg/L | 0.016 | mg/L | 0.08 | mg/L | Final
770 | ev | Residential | 1st Floor | Kitchen Sink | S313ev | 2016-07-15 | 08:28 |  | No Filter | 11 | Iron | N | 0.08 | U | mg/L | 0.016 | mg/L | 0.08 | mg/L | Final
770 | ev | Residential | 1st Floor | Kitchen Sink | S311ev | 2016-07-15 | 08:28 |  | No Filter | 11 | Potassium | Y | 1.02 |  | mg/L | 0.072 | mg/L | 0.8 | mg/L | Final
770 | ev | Residential | 1st Floor | Kitchen Sink | S312ev | 2016-07-15 | 08:28 |  | No Filter | 11 | Potassium | Y | 1.02 |  | mg/L | 0.072 | mg/L | 0.8 | mg/L | Final
770 | ev | Residential | 1st Floor | Kitchen Sink | DS302ev | 2016-07-15 | 08:36 |  | No Filter | 11 | Total Alkalinity | Y | 73 |  | mg CaCO3/L |  | mg CaCO3/L | 20 | mg CaCO3/L | Final
770 | ev | Residential | 1st Floor | Kitchen Sink | DS302ev | 2016-07-15 | 08:36 |  | No Filter | 11 | Sulfate as SO4 | Y | 20.9 |  | mg/L | 0.02 | mg/L | 0.12 | mg/L | Final
770 | ev | Residential | 1st Floor | Kitchen Sink | DS302ev | 2016-07-15 | 08:36 |  | No Filter | 11 | Fluoride | Y | 0.79 |  | mg/L | 0.01 | mg/L | 0.02 | mg/L | Final
770 | ev | Residential | 1st Floor | Kitchen Sink | DS302ev | 2016-07-15 | 08:36 |  | No Filter | 11 | Chloride | Y | 11.2 |  | mg/L | 0.02 | mg/L | 0.12 | mg/L | Final
770 | ev | Residential | 1st Floor | Kitchen Sink | DS301ev | 2016-07-15 | 08:36 |  | No Filter | 11 | Total Phosphorus | Y | 0.98 |  | mg/L | 0.06 | mg/L | 0.15 | mg/L | Final
770 | ev | Residential | 1st Floor | Kitchen Sink | DS303ev | 2016-07-15 | 08:36 |  | No Filter | 11 | Sodium | Y | 5.54 |  | mg/L | 0.036 | mg/L | 0.4 | mg/L | Final
770 | ev | Residential | 1st Floor | Kitchen Sink | DS303ev | 2016-07-15 | 08:36 |  | No Filter | 11 | Copper | Y | 2.44 |  | ug/L | 0.07 | ug/L | 1 | ug/L | Final
770 | ev | Residential | 1st Floor | Kitchen Sink | DS303ev | 2016-07-15 | 08:36 |  | No Filter | 11 | Zinc | N | 0.01 | U | mg/L | 0.69 | ug/L | 10 | ug/L | Final
770 | ev | Residential | 1st Floor | Kitchen Sink | DS303ev | 2016-07-15 | 08:36 |  | No Filter | 11 | Nickel | N | 0.006 | U | mg/L | 0.0018 | mg/L | 0.006 | mg/L | Final
770 | ev | Residential | 1st Floor | Kitchen Sink | DS303ev | 2016-07-15 | 08:36 |  | No Filter | 11 | Cadmium | N | 2 | U | ug/L | 0.00021 | mg/L | 0.002 | mg/L | Final
770 | ev | Residential | 1st Floor | Kitchen Sink | DS303ev | 2016-07-15 | 08:36 |  | No Filter | 11 | Calcium | Y | 25.8 |  | mg/L | 0.021 | mg/L | 0.2 | mg/L | Final
770 | ev | Residential | 1st Floor | Kitchen Sink | DS303ev | 2016-07-15 | 08:36 |  | No Filter | 11 | Chromium | N | 5 | U | ug/L | 0.00086 | mg/L | 0.005 | mg/L | Final
770 | ev | Residential | 1st Floor | Kitchen Sink | DS303ev | 2016-07-15 | 08:36 |  | No Filter | 11 | Aluminum | N | 0.2 | U | mg/L | 0.027 | mg/L | 0.2 | mg/L | Final
770 | ev | Residential | 1st Floor | Kitchen Sink | DS303ev | 2016-07-15 | 08:36 |  | No Filter | 11 | Manganese | N | 0.008 | U | mg/L | 0.0016 | mg/L | 0.008 | mg/L | Final
770 | ev | Residential | 1st Floor | Kitchen Sink | DS303ev | 2016-07-15 | 08:36 |  | No Filter | 11 | Tin | N | 0.02 | U | mg/L | 0.0041 | mg/L | 0.02 | mg/L | Final
770 | ev | Residential | 1st Floor | Kitchen Sink | DS303ev | 2016-07-15 | 08:36 |  | No Filter | 11 | Lead | Y | 3.31 |  | ug/L | 0.04 | ug/L | 0.5 | ug/L | Final
770 | ev | Residential | 1st Floor | Kitchen Sink | DS303ev | 2016-07-15 | 08:36 |  | No Filter | 11 | Magnesium | Y | 7.37 |  | mg/L | 0.022 | mg/L | 0.2 | mg/L | Final
770 | ev | Residential | 1st Floor | Kitchen Sink | S301ev | 2016-07-15 | 08:28 |  | No Filter | 11 | Lead | Y | 23.4 |  | ug/L | 0.04 | ug/L | 0.5 | ug/L | Final
770 | ev | Residential | 1st Floor | Kitchen Sink | S301ev | 2016-07-15 | 08:28 |  | No Filter | 11 | Nickel | Y | 0.341 |  | mg/L | 0.0018 | mg/L | 0.006 | mg/L | Final
770 | ev | Residential | 1st Floor | Kitchen Sink | S301ev | 2016-07-15 | 08:28 |  | No Filter | 11 | Aluminum | N | 0.2 | U | mg/L | 0.027 | mg/L | 0.2 | mg/L | Final
770 | ev | Residential | 1st Floor | Kitchen Sink | S301ev | 2016-07-15 | 08:28 |  | No Filter | 11 | Copper | Y | 63.3 |  | ug/L | 0.07 | ug/L | 1 | ug/L | Final
770 | ev | Residential | 1st Floor | Kitchen Sink | S301ev | 2016-07-15 | 08:28 |  | No Filter | 11 | Sodium | Y | 5.6 |  | mg/L | 0.036 | mg/L | 0.4 | mg/L | Final
770 | ev | Residential | 1st Floor | Kitchen Sink | S301ev | 2016-07-15 | 08:28 |  | No Filter | 11 | Zinc | Y | 1.45 |  | mg/L | 0.69 | ug/L | 10 | ug/L | Final
770 | ev | Residential | 1st Floor | Kitchen Sink | S301ev | 2016-07-15 | 08:28 |  | No Filter | 11 | Tin | N | 0.02 | U | mg/L | 0.0041 | mg/L | 0.02 | mg/L | Final
770 | ev | Residential | 1st Floor | Kitchen Sink | S301ev | 2016-07-15 | 08:28 |  | No Filter | 11 | Manganese | N | 0.008 | U | mg/L | 0.0016 | mg/L | 0.008 | mg/L | Final
770 | ev | Residential | 1st Floor | Kitchen Sink | S301ev | 2016-07-15 | 08:28 |  | No Filter | 11 | Magnesium | Y | 7.6 |  | mg/L | 0.022 | mg/L | 0.2 | mg/L | Final
770 | ev | Residential | 1st Floor | Kitchen Sink | S301ev | 2016-07-15 | 08:28 |  | No Filter | 11 | Chromium | N | 5 | U | ug/L | 0.00086 | mg/L | 0.005 | mg/L | Final
770 | ev | Residential | 1st Floor | Kitchen Sink | S301ev | 2016-07-15 | 08:28 |  | No Filter | 11 | Calcium | Y | 26.4 |  | mg/L | 0.021 | mg/L | 0.2 | mg/L | Final
770 | ev | Residential | 1st Floor | Kitchen Sink | S301ev | 2016-07-15 | 08:28 |  | No Filter | 11 | Cadmium | N | 2 | U | ug/L | 0.00021 | mg/L | 0.002 | mg/L | Final
770 | ev | Residential | 1st Floor | Kitchen Sink | S303ev | 2016-07-15 | 08:28 |  | No Filter | 11 | Zinc | Y | 0.0672 |  | mg/L | 0.69 | ug/L | 10 | ug/L | Final
770 | ev | Residential | 1st Floor | Kitchen Sink | S303ev | 2016-07-15 | 08:28 |  | No Filter | 11 | Copper | Y | 25.1 |  | ug/L | 0.07 | ug/L | 1 | ug/L | Final
770 | ev | Residential | 1st Floor | Kitchen Sink | S303ev | 2016-07-15 | 08:28 |  | No Filter | 11 | Manganese | N | 0.008 | U | mg/L | 0.0016 | mg/L | 0.008 | mg/L | Final
770 | ev | Residential | 1st Floor | Kitchen Sink | S303ev | 2016-07-15 | 08:28 |  | No Filter | 11 | Aluminum | N | 0.2 | U | mg/L | 0.027 | mg/L | 0.2 | mg/L | Final
770 | ev | Residential | 1st Floor | Kitchen Sink | S303ev | 2016-07-15 | 08:28 |  | No Filter | 11 | Cadmium | N | 2 | U | ug/L | 0.00021 | mg/L | 0.002 | mg/L | Final
770 | ev | Residential | 1st Floor | Kitchen Sink | S303ev | 2016-07-15 | 08:28 |  | No Filter | 11 | Calcium | Y | 26.5 |  | mg/L | 0.021 | mg/L | 0.2 | mg/L | Final
770 | ev | Residential | 1st Floor | Kitchen Sink | S303ev | 2016-07-15 | 08:28 |  | No Filter | 11 | Chromium | N | 5 | U | ug/L | 0.00086 | mg/L | 0.005 | mg/L | Final
770 | ev | Residential | 1st Floor | Kitchen Sink | S303ev | 2016-07-15 | 08:28 |  | No Filter | 11 | Tin | N | 0.02 | U | mg/L | 0.0041 | mg/L | 0.02 | mg/L | Final
770 | ev | Residential | 1st Floor | Kitchen Sink | S303ev | 2016-07-15 | 08:28 |  | No Filter | 11 | Lead | Y | 20.7 |  | ug/L | 0.04 | ug/L | 0.5 | ug/L | Final
770 | ev | Residential | 1st Floor | Kitchen Sink | S303ev | 2016-07-15 | 08:28 |  | No Filter | 11 | Sodium | Y | 5.59 |  | mg/L | 0.036 | mg/L | 0.4 | mg/L | Final
770 | ev | Residential | 1st Floor | Kitchen Sink | S303ev | 2016-07-15 | 08:28 |  | No Filter | 11 | Magnesium | Y | 7.63 |  | mg/L | 0.022 | mg/L | 0.2 | mg/L | Final
770 | ev | Residential | 1st Floor | Kitchen Sink | S303ev | 2016-07-15 | 08:28 |  | No Filter | 11 | Nickel | N | 0.006 | U | mg/L | 0.0018 | mg/L | 0.006 | mg/L | Final
770 | ev | Residential | 1st Floor | Kitchen Sink | S302ev | 2016-07-15 | 08:28 |  | No Filter | 11 | Aluminum | N | 0.2 | U | mg/L | 0.027 | mg/L | 0.2 | mg/L | Final
770 | ev | Residential | 1st Floor | Kitchen Sink | S302ev | 2016-07-15 | 08:28 |  | No Filter | 11 | Zinc | Y | 0.312 |  | mg/L | 0.69 | ug/L | 10 | ug/L | Final
770 | ev | Residential | 1st Floor | Kitchen Sink | S302ev | 2016-07-15 | 08:28 |  | No Filter | 11 | Tin | N | 0.02 | U | mg/L | 0.0041 | mg/L | 0.02 | mg/L | Final
770 | ev | Residential | 1st Floor | Kitchen Sink | S302ev | 2016-07-15 | 08:28 |  | No Filter | 11 | Manganese | N | 0.008 | U | mg/L | 0.0016 | mg/L | 0.008 | mg/L | Final
770 | ev | Residential | 1st Floor | Kitchen Sink | S302ev | 2016-07-15 | 08:28 |  | No Filter | 11 | Lead | Y | 24.8 |  | ug/L | 0.04 | ug/L | 0.5 | ug/L | Final
770 | ev | Residential | 1st Floor | Kitchen Sink | S302ev | 2016-07-15 | 08:28 |  | No Filter | 11 | Copper | Y | 97.2 |  | ug/L | 0.07 | ug/L | 1 | ug/L | Final
770 | ev | Residential | 1st Floor | Kitchen Sink | S302ev | 2016-07-15 | 08:28 |  | No Filter | 11 | Chromium | N | 5 | U | ug/L | 0.00086 | mg/L | 0.005 | mg/L | Final
770 | ev | Residential | 1st Floor | Kitchen Sink | S302ev | 2016-07-15 | 08:28 |  | No Filter | 11 | Nickel | Y | 0.0311 |  | mg/L | 0.0018 | mg/L | 0.006 | mg/L | Final
770 | ev | Residential | 1st Floor | Kitchen Sink | S302ev | 2016-07-15 | 08:28 |  | No Filter | 11 | Sodium | Y | 5.56 |  | mg/L | 0.036 | mg/L | 0.4 | mg/L | Final
770 | ev | Residential | 1st Floor | Kitchen Sink | S302ev | 2016-07-15 | 08:28 |  | No Filter | 11 | Cadmium | N | 2 | U | ug/L | 0.00021 | mg/L | 0.002 | mg/L | Final
770 | ev | Residential | 1st Floor | Kitchen Sink | S302ev | 2016-07-15 | 08:28 |  | No Filter | 11 | Magnesium | Y | 7.57 |  | mg/L | 0.022 | mg/L | 0.2 | mg/L | Final
770 | ev | Residential | 1st Floor | Kitchen Sink | S302ev | 2016-07-15 | 08:28 |  | No Filter | 11 | Calcium | Y | 26.5 |  | mg/L | 0.021 | mg/L | 0.2 | mg/L | Final
770 | ev | Residential | 1st Floor | Kitchen Sink | S304ev | 2016-07-15 | 08:28 |  | No Filter | 11 | Lead | Y | 26.5 |  | ug/L | 0.04 | ug/L | 0.5 | ug/L | Final
770 | ev | Residential | 1st Floor | Kitchen Sink | S304ev | 2016-07-15 | 08:28 |  | No Filter | 11 | Copper | Y | 10.6 |  | ug/L | 0.07 | ug/L | 1 | ug/L | Final
770 | ev | Residential | 1st Floor | Kitchen Sink | S304ev | 2016-07-15 | 08:28 |  | No Filter | 11 | Zinc | Y | 0.0128 |  | mg/L | 0.69 | ug/L | 10 | ug/L | Final
770 | ev | Residential | 1st Floor | Kitchen Sink | S304ev | 2016-07-15 | 08:28 |  | No Filter | 11 | Sodium | Y | 5.54 |  | mg/L | 0.036 | mg/L | 0.4 | mg/L | Final
770 | ev | Residential | 1st Floor | Kitchen Sink | S304ev | 2016-07-15 | 08:28 |  | No Filter | 11 | Manganese | N | 0.008 | U | mg/L | 0.0016 | mg/L | 0.008 | mg/L | Final
770 | ev | Residential | 1st Floor | Kitchen Sink | S304ev | 2016-07-15 | 08:28 |  | No Filter | 11 | Tin | N | 0.02 | U | mg/L | 0.0041 | mg/L | 0.02 | mg/L | Final
770 | ev | Residential | 1st Floor | Kitchen Sink | S304ev | 2016-07-15 | 08:28 |  | No Filter | 11 | Calcium | Y | 26.3 |  | mg/L | 0.021 | mg/L | 0.2 | mg/L | Final
770 | ev | Residential | 1st Floor | Kitchen Sink | S304ev | 2016-07-15 | 08:28 |  | No Filter | 11 | Nickel | N | 0.006 | U | mg/L | 0.0018 | mg/L | 0.006 | mg/L | Final
770 | ev | Residential | 1st Floor | Kitchen Sink | S304ev | 2016-07-15 | 08:28 |  | No Filter | 11 | Chromium | N | 5 | U | ug/L | 0.00086 | mg/L | 0.005 | mg/L | Final
770 | ev | Residential | 1st Floor | Kitchen Sink | S304ev | 2016-07-15 | 08:28 |  | No Filter | 11 | Magnesium | Y | 7.57 |  | mg/L | 0.022 | mg/L | 0.2 | mg/L | Final
770 | ev | Residential | 1st Floor | Kitchen Sink | S304ev | 2016-07-15 | 08:28 |  | No Filter | 11 | Aluminum | N | 0.2 | U | mg/L | 0.027 | mg/L | 0.2 | mg/L | Final
770 | ev | Residential | 1st Floor | Kitchen Sink | S304ev | 2016-07-15 | 08:28 |  | No Filter | 11 | Cadmium | N | 2 | U | ug/L | 0.00021 | mg/L | 0.002 | mg/L | Final
770 | ev | Residential | 1st Floor | Kitchen Sink | S305ev | 2016-07-15 | 08:28 |  | No Filter | 11 | Copper | Y | 5.02 |  | ug/L | 0.07 | ug/L | 1 | ug/L | Final
770 | ev | Residential | 1st Floor | Kitchen Sink | S305ev | 2016-07-15 | 08:28 |  | No Filter | 11 | Cadmium | N | 2 | U | ug/L | 0.00021 | mg/L | 0.002 | mg/L | Final
770 | ev | Residential | 1st Floor | Kitchen Sink | S305ev | 2016-07-15 | 08:28 |  | No Filter | 11 | Calcium | Y | 25.8 |  | mg/L | 0.021 | mg/L | 0.2 | mg/L | Final
770 | ev | Residential | 1st Floor | Kitchen Sink | S305ev | 2016-07-15 | 08:28 |  | No Filter | 11 | Aluminum | N | 0.2 | U | mg/L | 0.027 | mg/L | 0.2 | mg/L | Final
770 | ev | Residential | 1st Floor | Kitchen Sink | S305ev | 2016-07-15 | 08:28 |  | No Filter | 11 | Chromium | N | 5 | U | ug/L | 0.00086 | mg/L | 0.005 | mg/L | Final
770 | ev | Residential | 1st Floor | Kitchen Sink | S305ev | 2016-07-15 | 08:28 |  | No Filter | 11 | Tin | N | 0.02 | U | mg/L | 0.0041 | mg/L | 0.02 | mg/L | Final
770 | ev | Residential | 1st Floor | Kitchen Sink | S305ev | 2016-07-15 | 08:28 |  | No Filter | 11 | Magnesium | Y | 7.44 |  | mg/L | 0.022 | mg/L | 0.2 | mg/L | Final
770 | ev | Residential | 1st Floor | Kitchen Sink | S305ev | 2016-07-15 | 08:28 |  | No Filter | 11 | Nickel | N | 0.006 | U | mg/L | 0.0018 | mg/L | 0.006 | mg/L | Final
770 | ev | Residential | 1st Floor | Kitchen Sink | S305ev | 2016-07-15 | 08:28 |  | No Filter | 11 | Sodium | Y | 5.47 |  | mg/L | 0.036 | mg/L | 0.4 | mg/L | Final
770 | ev | Residential | 1st Floor | Kitchen Sink | S305ev | 2016-07-15 | 08:28 |  | No Filter | 11 | Manganese | N | 0.008 | U | mg/L | 0.0016 | mg/L | 0.008 | mg/L | Final
770 | ev | Residential | 1st Floor | Kitchen Sink | S305ev | 2016-07-15 | 08:28 |  | No Filter | 11 | Zinc | Y | 0.0101 |  | mg/L | 0.69 | ug/L | 10 | ug/L | Final
770 | ev | Residential | 1st Floor | Kitchen Sink | S305ev | 2016-07-15 | 08:28 |  | No Filter | 11 | Lead | Y | 25.6 |  | ug/L | 0.04 | ug/L | 0.5 | ug/L | Final
770 | ev | Residential | 1st Floor | Kitchen Sink | S306ev | 2016-07-15 | 08:28 |  | No Filter | 11 | Magnesium | Y | 7.59 |  | mg/L | 0.022 | mg/L | 0.2 | mg/L | Final
770 | ev | Residential | 1st Floor | Kitchen Sink | S306ev | 2016-07-15 | 08:28 |  | No Filter | 11 | Cadmium | N | 2 | U | ug/L | 0.00021 | mg/L | 0.002 | mg/L | Final
770 | ev | Residential | 1st Floor | Kitchen Sink | S306ev | 2016-07-15 | 08:28 |  | No Filter | 11 | Aluminum | N | 0.2 | U | mg/L | 0.027 | mg/L | 0.2 | mg/L | Final
770 | ev | Residential | 1st Floor | Kitchen Sink | S306ev | 2016-07-15 | 08:28 |  | No Filter | 11 | Calcium | Y | 26.4 |  | mg/L | 0.021 | mg/L | 0.2 | mg/L | Final
770 | ev | Residential | 1st Floor | Kitchen Sink | S306ev | 2016-07-15 | 08:28 |  | No Filter | 11 | Sodium | Y | 5.54 |  | mg/L | 0.036 | mg/L | 0.4 | mg/L | Final
770 | ev | Residential | 1st Floor | Kitchen Sink | S306ev | 2016-07-15 | 08:28 |  | No Filter | 11 | Manganese | N | 0.008 | U | mg/L | 0.0016 | mg/L | 0.008 | mg/L | Final
770 | ev | Residential | 1st Floor | Kitchen Sink | S306ev | 2016-07-15 | 08:28 |  | No Filter | 11 | Nickel | N | 0.006 | U | mg/L | 0.0018 | mg/L | 0.006 | mg/L | Final
770 | ev | Residential | 1st Floor | Kitchen Sink | S306ev | 2016-07-15 | 08:28 |  | No Filter | 11 | Chromium | N | 5 | U | ug/L | 0.00086 | mg/L | 0.005 | mg/L | Final
770 | ev | Residential | 1st Floor | Kitchen Sink | S306ev | 2016-07-15 | 08:28 |  | No Filter | 11 | Copper | Y | 4.63 |  | ug/L | 0.07 | ug/L | 1 | ug/L | Final
770 | ev | Residential | 1st Floor | Kitchen Sink | S306ev | 2016-07-15 | 08:28 |  | No Filter | 11 | Zinc | N | 0.01 | U | mg/L | 0.69 | ug/L | 10 | ug/L | Final
770 | ev | Residential | 1st Floor | Kitchen Sink | S306ev | 2016-07-15 | 08:28 |  | No Filter | 11 | Lead | Y | 30.4 |  | ug/L | 0.04 | ug/L | 0.5 | ug/L | Final
770 | ev | Residential | 1st Floor | Kitchen Sink | S306ev | 2016-07-15 | 08:28 |  | No Filter | 11 | Tin | N | 0.02 | U | mg/L | 0.0041 | mg/L | 0.02 | mg/L | Final
770 | ev | Residential | 1st Floor | Kitchen Sink | S307ev | 2016-07-15 | 08:28 |  | No Filter | 11 | Manganese | N | 0.008 | U | mg/L | 0.0016 | mg/L | 0.008 | mg/L | Final
770 | ev | Residential | 1st Floor | Kitchen Sink | S307ev | 2016-07-15 | 08:28 |  | No Filter | 11 | Calcium | Y | 26.2 |  | mg/L | 0.021 | mg/L | 0.2 | mg/L | Final
770 | ev | Residential | 1st Floor | Kitchen Sink | S307ev | 2016-07-15 | 08:28 |  | No Filter | 11 | Copper | Y | 4.32 |  | ug/L | 0.07 | ug/L | 1 | ug/L | Final
770 | ev | Residential | 1st Floor | Kitchen Sink | S307ev | 2016-07-15 | 08:28 |  | No Filter | 11 | Lead | Y | 28.2 |  | ug/L | 0.04 | ug/L | 0.5 | ug/L | Final
770 | ev | Residential | 1st Floor | Kitchen Sink | S307ev | 2016-07-15 | 08:28 |  | No Filter | 11 | Sodium | Y | 5.54 |  | mg/L | 0.036 | mg/L | 0.4 | mg/L | Final
770 | ev | Residential | 1st Floor | Kitchen Sink | S307ev | 2016-07-15 | 08:28 |  | No Filter | 11 | Zinc | N | 0.01 | U | mg/L | 0.69 | ug/L | 10 | ug/L | Final
770 | ev | Residential | 1st Floor | Kitchen Sink | S307ev | 2016-07-15 | 08:28 |  | No Filter | 11 | Cadmium | N | 2 | U | ug/L | 0.00021 | mg/L | 0.002 | mg/L | Final
770 | ev | Residential | 1st Floor | Kitchen Sink | S307ev | 2016-07-15 | 08:28 |  | No Filter | 11 | Chromium | N | 5 | U | ug/L | 0.00086 | mg/L | 0.005 | mg/L | Final
770 | ev | Residential | 1st Floor | Kitchen Sink | S307ev | 2016-07-15 | 08:28 |  | No Filter | 11 | Magnesium | Y | 7.56 |  | mg/L | 0.022 | mg/L | 0.2 | mg/L | Final
770 | ev | Residential | 1st Floor | Kitchen Sink | S307ev | 2016-07-15 | 08:28 |  | No Filter | 11 | Tin | N | 0.02 | U | mg/L | 0.0041 | mg/L | 0.02 | mg/L | Final
770 | ev | Residential | 1st Floor | Kitchen Sink | S307ev | 2016-07-15 | 08:28 |  | No Filter | 11 | Nickel | N | 0.006 | U | mg/L | 0.0018 | mg/L | 0.006 | mg/L | Final
770 | ev | Residential | 1st Floor | Kitchen Sink | S307ev | 2016-07-15 | 08:28 |  | No Filter | 11 | Aluminum | N | 0.2 | U | mg/L | 0.027 | mg/L | 0.2 | mg/L | Final
770 | ev | Residential | 1st Floor | Kitchen Sink | S308ev | 2016-07-15 | 08:28 |  | No Filter | 11 | Copper | Y | 3.22 |  | ug/L | 0.07 | ug/L | 1 | ug/L | Final
770 | ev | Residential | 1st Floor | Kitchen Sink | S308ev | 2016-07-15 | 08:28 |  | No Filter | 11 | Lead | Y | 25.3 |  | ug/L | 0.04 | ug/L | 0.5 | ug/L | Final
770 | ev | Residential | 1st Floor | Kitchen Sink | S308ev | 2016-07-15 | 08:28 |  | No Filter | 11 | Zinc | N | 0.01 | U | mg/L | 0.69 | ug/L | 10 | ug/L | Final
770 | ev | Residential | 1st Floor | Kitchen Sink | S308ev | 2016-07-15 | 08:28 |  | No Filter | 11 | Chromium | N | 5 | U | ug/L | 0.00086 | mg/L | 0.005 | mg/L | Final
770 | ev | Residential | 1st Floor | Kitchen Sink | S308ev | 2016-07-15 | 08:28 |  | No Filter | 11 | Tin | N | 0.02 | U | mg/L | 0.0041 | mg/L | 0.02 | mg/L | Final
770 | ev | Residential | 1st Floor | Kitchen Sink | S308ev | 2016-07-15 | 08:28 |  | No Filter | 11 | Sodium | Y | 5.54 |  | mg/L | 0.036 | mg/L | 0.4 | mg/L | Final
770 | ev | Residential | 1st Floor | Kitchen Sink | S308ev | 2016-07-15 | 08:28 |  | No Filter | 11 | Nickel | N | 0.006 | U | mg/L | 0.0018 | mg/L | 0.006 | mg/L | Final
770 | ev | Residential | 1st Floor | Kitchen Sink | S308ev | 2016-07-15 | 08:28 |  | No Filter | 11 | Manganese | N | 0.008 | U | mg/L | 0.0016 | mg/L | 0.008 | mg/L | Final
770 | ev | Residential | 1st Floor | Kitchen Sink | S308ev | 2016-07-15 | 08:28 |  | No Filter | 11 | Calcium | Y | 26.4 |  | mg/L | 0.021 | mg/L | 0.2 | mg/L | Final
770 | ev | Residential | 1st Floor | Kitchen Sink | S308ev | 2016-07-15 | 08:28 |  | No Filter | 11 | Cadmium | N | 2 | U | ug/L | 0.00021 | mg/L | 0.002 | mg/L | Final
770 | ev | Residential | 1st Floor | Kitchen Sink | S308ev | 2016-07-15 | 08:28 |  | No Filter | 11 | Aluminum | N | 0.2 | U | mg/L | 0.027 | mg/L | 0.2 | mg/L | Final
770 | ev | Residential | 1st Floor | Kitchen Sink | S308ev | 2016-07-15 | 08:28 |  | No Filter | 11 | Magnesium | Y | 7.56 |  | mg/L | 0.022 | mg/L | 0.2 | mg/L | Final
770 | ev | Residential | 1st Floor | Kitchen Sink | S309ev | 2016-07-15 | 08:28 |  | No Filter | 11 | Aluminum | N | 0.2 | U | mg/L | 0.027 | mg/L | 0.2 | mg/L | Final
770 | ev | Residential | 1st Floor | Kitchen Sink | S309ev | 2016-07-15 | 08:28 |  | No Filter | 11 | Cadmium | N | 2 | U | ug/L | 0.00021 | mg/L | 0.002 | mg/L | Final
770 | ev | Residential | 1st Floor | Kitchen Sink | S309ev | 2016-07-15 | 08:28 |  | No Filter | 11 | Magnesium | Y | 7.5 |  | mg/L | 0.022 | mg/L | 0.2 | mg/L | Final
770 | ev | Residential | 1st Floor | Kitchen Sink | S309ev | 2016-07-15 | 08:28 |  | No Filter | 11 | Tin | N | 0.02 | U | mg/L | 0.0041 | mg/L | 0.02 | mg/L | Final
770 | ev | Residential | 1st Floor | Kitchen Sink | S309ev | 2016-07-15 | 08:28 |  | No Filter | 11 | Zinc | N | 0.01 | U | mg/L | 0.69 | ug/L | 10 | ug/L | Final
770 | ev | Residential | 1st Floor | Kitchen Sink | S309ev | 2016-07-15 | 08:28 |  | No Filter | 11 | Chromium | N | 5 | U | ug/L | 0.00086 | mg/L | 0.005 | mg/L | Final
770 | ev | Residential | 1st Floor | Kitchen Sink | S309ev | 2016-07-15 | 08:28 |  | No Filter | 11 | Nickel | N | 0.006 | U | mg/L | 0.0018 | mg/L | 0.006 | mg/L | Final
770 | ev | Residential | 1st Floor | Kitchen Sink | S309ev | 2016-07-15 | 08:28 |  | No Filter | 11 | Sodium | Y | 5.55 |  | mg/L | 0.036 | mg/L | 0.4 | mg/L | Final
770 | ev | Residential | 1st Floor | Kitchen Sink | S309ev | 2016-07-15 | 08:28 |  | No Filter | 11 | Manganese | N | 0.008 | U | mg/L | 0.0016 | mg/L | 0.008 | mg/L | Final
770 | ev | Residential | 1st Floor | Kitchen Sink | S309ev | 2016-07-15 | 08:28 |  | No Filter | 11 | Copper | Y | 3 |  | ug/L | 0.07 | ug/L | 1 | ug/L | Final
770 | ev | Residential | 1st Floor | Kitchen Sink | S309ev | 2016-07-15 | 08:28 |  | No Filter | 11 | Lead | Y | 20.1 |  | ug/L | 0.04 | ug/L | 0.5 | ug/L | Final
770 | ev | Residential | 1st Floor | Kitchen Sink | S309ev | 2016-07-15 | 08:28 |  | No Filter | 11 | Calcium | Y | 26.2 |  | mg/L | 0.021 | mg/L | 0.2 | mg/L | Final
770 | ev | Residential | 1st Floor | Kitchen Sink | S310ev | 2016-07-15 | 08:28 |  | No Filter | 11 | Calcium | Y | 26.6 |  | mg/L | 0.021 | mg/L | 0.2 | mg/L | Final
770 | ev | Residential | 1st Floor | Kitchen Sink | S310ev | 2016-07-15 | 08:28 |  | No Filter | 11 | Nickel | N | 0.006 | U | mg/L | 0.0018 | mg/L | 0.006 | mg/L | Final
770 | ev | Residential | 1st Floor | Kitchen Sink | S310ev | 2016-07-15 | 08:28 |  | No Filter | 11 | Tin | N | 0.02 | U | mg/L | 0.0041 | mg/L | 0.02 | mg/L | Final
770 | ev | Residential | 1st Floor | Kitchen Sink | S310ev | 2016-07-15 | 08:28 |  | No Filter | 11 | Manganese | N | 0.008 | U | mg/L | 0.0016 | mg/L | 0.008 | mg/L | Final
770 | ev | Residential | 1st Floor | Kitchen Sink | S310ev | 2016-07-15 | 08:28 |  | No Filter | 11 | Magnesium | Y | 7.64 |  | mg/L | 0.022 | mg/L | 0.2 | mg/L | Final
770 | ev | Residential | 1st Floor | Kitchen Sink | S310ev | 2016-07-15 | 08:28 |  | No Filter | 11 | Chromium | N | 5 | U | ug/L | 0.00086 | mg/L | 0.005 | mg/L | Final
770 | ev | Residential | 1st Floor | Kitchen Sink | S310ev | 2016-07-15 | 08:28 |  | No Filter | 11 | Cadmium | N | 2 | U | ug/L | 0.00021 | mg/L | 0.002 | mg/L | Final
770 | ev | Residential | 1st Floor | Kitchen Sink | S310ev | 2016-07-15 | 08:28 |  | No Filter | 11 | Aluminum | N | 0.2 | U | mg/L | 0.027 | mg/L | 0.2 | mg/L | Final
770 | ev | Residential | 1st Floor | Kitchen Sink | S310ev | 2016-07-15 | 08:28 |  | No Filter | 11 | Sodium | Y | 5.69 |  | mg/L | 0.036 | mg/L | 0.4 | mg/L | Final
770 | ev | Residential | 1st Floor | Kitchen Sink | S310ev | 2016-07-15 | 08:28 |  | No Filter | 11 | Lead | Y | 18.5 |  | ug/L | 0.04 | ug/L | 0.5 | ug/L | Final
770 | ev | Residential | 1st Floor | Kitchen Sink | S310ev | 2016-07-15 | 08:28 |  | No Filter | 11 | Zinc | N | 0.01 | U | mg/L | 0.69 | ug/L | 10 | ug/L | Final
770 | ev | Residential | 1st Floor | Kitchen Sink | S310ev | 2016-07-15 | 08:28 |  | No Filter | 11 | Copper | Y | 3.13 |  | ug/L | 0.07 | ug/L | 1 | ug/L | Final
770 | ev | Residential | 1st Floor | Kitchen Sink | S311ev | 2016-07-15 | 08:28 |  | No Filter | 11 | Magnesium | Y | 7.44 |  | mg/L | 0.022 | mg/L | 0.2 | mg/L | Final
770 | ev | Residential | 1st Floor | Kitchen Sink | S311ev | 2016-07-15 | 08:28 |  | No Filter | 11 | Aluminum | N | 0.2 | U | mg/L | 0.027 | mg/L | 0.2 | mg/L | Final
770 | ev | Residential | 1st Floor | Kitchen Sink | S311ev | 2016-07-15 | 08:28 |  | No Filter | 11 | Copper | Y | 3.12 |  | ug/L | 0.07 | ug/L | 1 | ug/L | Final
770 | ev | Residential | 1st Floor | Kitchen Sink | S311ev | 2016-07-15 | 08:28 |  | No Filter | 11 | Chromium | N | 5 | U | ug/L | 0.00086 | mg/L | 0.005 | mg/L | Final
770 | ev | Residential | 1st Floor | Kitchen Sink | S311ev | 2016-07-15 | 08:28 |  | No Filter | 11 | Zinc | N | 0.01 | U | mg/L | 0.69 | ug/L | 10 | ug/L | Final
770 | ev | Residential | 1st Floor | Kitchen Sink | S311ev | 2016-07-15 | 08:28 |  | No Filter | 11 | Cadmium | N | 2 | U | ug/L | 0.00021 | mg/L | 0.002 | mg/L | Final
770 | ev | Residential | 1st Floor | Kitchen Sink | S311ev | 2016-07-15 | 08:28 |  | No Filter | 11 | Lead | Y | 12.8 |  | ug/L | 0.04 | ug/L | 0.5 | ug/L | Final
770 | ev | Residential | 1st Floor | Kitchen Sink | S311ev | 2016-07-15 | 08:28 |  | No Filter | 11 | Manganese | N | 0.008 | U | mg/L | 0.0016 | mg/L | 0.008 | mg/L | Final
770 | ev | Residential | 1st Floor | Kitchen Sink | S311ev | 2016-07-15 | 08:28 |  | No Filter | 11 | Tin | N | 0.02 | U | mg/L | 0.0041 | mg/L | 0.02 | mg/L | Final
770 | ev | Residential | 1st Floor | Kitchen Sink | S311ev | 2016-07-15 | 08:28 |  | No Filter | 11 | Calcium | Y | 26 |  | mg/L | 0.021 | mg/L | 0.2 | mg/L | Final
770 | ev | Residential | 1st Floor | Kitchen Sink | S311ev | 2016-07-15 | 08:28 |  | No Filter | 11 | Sodium | Y | 5.61 |  | mg/L | 0.036 | mg/L | 0.4 | mg/L | Final
770 | ev | Residential | 1st Floor | Kitchen Sink | S311ev | 2016-07-15 | 08:28 |  | No Filter | 11 | Nickel | N | 0.006 | U | mg/L | 0.0018 | mg/L | 0.006 | mg/L | Final
770 | ev | Residential | 1st Floor | Kitchen Sink | S312ev | 2016-07-15 | 08:28 |  | No Filter | 11 | Zinc | N | 0.01 | U | mg/L | 0.69 | ug/L | 10 | ug/L | Final
770 | ev | Residential | 1st Floor | Kitchen Sink | S312ev | 2016-07-15 | 08:28 |  | No Filter | 11 | Lead | Y | 8.59 |  | ug/L | 0.04 | ug/L | 0.5 | ug/L | Final
770 | ev | Residential | 1st Floor | Kitchen Sink | S312ev | 2016-07-15 | 08:28 |  | No Filter | 11 | Copper | Y | 2.93 |  | ug/L | 0.07 | ug/L | 1 | ug/L | Final
770 | ev | Residential | 1st Floor | Kitchen Sink | S312ev | 2016-07-15 | 08:28 |  | No Filter | 11 | Cadmium | N | 2 | U | ug/L | 0.00021 | mg/L | 0.002 | mg/L | Final
770 | ev | Residential | 1st Floor | Kitchen Sink | S312ev | 2016-07-15 | 08:28 |  | No Filter | 11 | Calcium | Y | 26.3 |  | mg/L | 0.021 | mg/L | 0.2 | mg/L | Final
770 | ev | Residential | 1st Floor | Kitchen Sink | S312ev | 2016-07-15 | 08:28 |  | No Filter | 11 | Magnesium | Y | 7.52 |  | mg/L | 0.022 | mg/L | 0.2 | mg/L | Final
770 | ev | Residential | 1st Floor | Kitchen Sink | S312ev | 2016-07-15 | 08:28 |  | No Filter | 11 | Manganese | N | 0.008 | U | mg/L | 0.0016 | mg/L | 0.008 | mg/L | Final
770 | ev | Residential | 1st Floor | Kitchen Sink | S312ev | 2016-07-15 | 08:28 |  | No Filter | 11 | Nickel | N | 0.006 | U | mg/L | 0.0018 | mg/L | 0.006 | mg/L | Final
770 | ev | Residential | 1st Floor | Kitchen Sink | S312ev | 2016-07-15 | 08:28 |  | No Filter | 11 | Sodium | Y | 5.67 |  | mg/L | 0.036 | mg/L | 0.4 | mg/L | Final
770 | ev | Residential | 1st Floor | Kitchen Sink | S312ev | 2016-07-15 | 08:28 |  | No Filter | 11 | Tin | N | 0.02 | U | mg/L | 0.0041 | mg/L | 0.02 | mg/L | Final
770 | ev | Residential | 1st Floor | Kitchen Sink | S312ev | 2016-07-15 | 08:28 |  | No Filter | 11 | Aluminum | N | 0.2 | U | mg/L | 0.027 | mg/L | 0.2 | mg/L | Final
770 | ev | Residential | 1st Floor | Kitchen Sink | S312ev | 2016-07-15 | 08:28 |  | No Filter | 11 | Chromium | N | 5 | U | ug/L | 0.00086 | mg/L | 0.005 | mg/L | Final
770 | ev | Residential | 1st Floor | Kitchen Sink | S313ev | 2016-07-15 | 08:28 |  | No Filter | 11 | Lead | Y | 6.87 |  | ug/L | 0.04 | ug/L | 0.5 | ug/L | Final
770 | ev | Residential | 1st Floor | Kitchen Sink | S313ev | 2016-07-15 | 08:28 |  | No Filter | 11 | Aluminum | N | 0.2 | U | mg/L | 0.027 | mg/L | 0.2 | mg/L | Final
770 | ev | Residential | 1st Floor | Kitchen Sink | S313ev | 2016-07-15 | 08:28 |  | No Filter | 11 | Magnesium | Y | 7.41 |  | mg/L | 0.022 | mg/L | 0.2 | mg/L | Final
770 | ev | Residential | 1st Floor | Kitchen Sink | S313ev | 2016-07-15 | 08:28 |  | No Filter | 11 | Copper | Y | 2.82 |  | ug/L | 0.07 | ug/L | 1 | ug/L | Final
770 | ev | Residential | 1st Floor | Kitchen Sink | S313ev | 2016-07-15 | 08:28 |  | No Filter | 11 | Nickel | N | 0.006 | U | mg/L | 0.0018 | mg/L | 0.006 | mg/L | Final
770 | ev | Residential | 1st Floor | Kitchen Sink | S313ev | 2016-07-15 | 08:28 |  | No Filter | 11 | Calcium | Y | 25.9 |  | mg/L | 0.021 | mg/L | 0.2 | mg/L | Final
770 | ev | Residential | 1st Floor | Kitchen Sink | S313ev | 2016-07-15 | 08:28 |  | No Filter | 11 | Cadmium | N | 2 | U | ug/L | 0.00021 | mg/L | 0.002 | mg/L | Final
770 | ev | Residential | 1st Floor | Kitchen Sink | S313ev | 2016-07-15 | 08:28 |  | No Filter | 11 | Chromium | N | 5 | U | ug/L | 0.00086 | mg/L | 0.005 | mg/L | Final
770 | ev | Residential | 1st Floor | Kitchen Sink | S313ev | 2016-07-15 | 08:28 |  | No Filter | 11 | Manganese | N | 0.008 | U | mg/L | 0.0016 | mg/L | 0.008 | mg/L | Final
770 | ev | Residential | 1st Floor | Kitchen Sink | S313ev | 2016-07-15 | 08:28 |  | No Filter | 11 | Tin | N | 0.02 | U | mg/L | 0.0041 | mg/L | 0.02 | mg/L | Final
770 | ev | Residential | 1st Floor | Kitchen Sink | S313ev | 2016-07-15 | 08:28 |  | No Filter | 11 | Sodium | Y | 5.56 |  | mg/L | 0.036 | mg/L | 0.4 | mg/L | Final
770 | ev | Residential | 1st Floor | Kitchen Sink | S313ev | 2016-07-15 | 08:28 |  | No Filter | 11 | Zinc | N | 0.01 | U | mg/L | 0.69 | ug/L | 10 | ug/L | Final
772 | ew | Residential | 1st Floor | Kitchen Sink | S301ew | 2016-07-18 | 09:20 |  | No Filter | 15 | Potassium | Y | 0.953 |  | mg/L | 0.072 | mg/L | 0.8 | mg/L | Final
772 | ew | Residential | 1st Floor | Kitchen Sink | S308ew | 2016-07-18 | 09:20 |  | No Filter | 15 | Potassium | Y | 0.998 |  | mg/L | 0.072 | mg/L | 0.8 | mg/L | Final
772 | ew | Residential | 1st Floor | Kitchen Sink | S302ew | 2016-07-18 | 09:20 |  | No Filter | 15 | Potassium | Y | 1.01 |  | mg/L | 0.072 | mg/L | 0.8 | mg/L | Final
772 | ew | Residential | 1st Floor | Kitchen Sink | S306ew | 2016-07-18 | 09:20 |  | No Filter | 15 | Potassium | Y | 1.01 |  | mg/L | 0.072 | mg/L | 0.8 | mg/L | Final
772 | ew | Residential | 1st Floor | Kitchen Sink | DS303ew | 2016-07-18 | 09:29 |  | No Filter | 15 | Iron | N | 0.08 | U | mg/L | 0.016 | mg/L | 0.08 | mg/L | Final
772 | ew | Residential | 1st Floor | Kitchen Sink | S301ew | 2016-07-18 | 09:20 |  | No Filter | 15 | Iron | N | 0.08 | U | mg/L | 0.016 | mg/L | 0.08 | mg/L | Final
772 | ew | Residential | 1st Floor | Kitchen Sink | S304ew | 2016-07-18 | 09:20 |  | No Filter | 15 | Iron | N | 0.08 | U | mg/L | 0.016 | mg/L | 0.08 | mg/L | Final
772 | ew | Residential | 1st Floor | Kitchen Sink | S305ew | 2016-07-18 | 09:20 |  | No Filter | 15 | Iron | N | 0.08 | U | mg/L | 0.016 | mg/L | 0.08 | mg/L | Final
772 | ew | Residential | 1st Floor | Kitchen Sink | S306ew | 2016-07-18 | 09:20 |  | No Filter | 15 | Iron | N | 0.08 | U | mg/L | 0.016 | mg/L | 0.08 | mg/L | Final
772 | ew | Residential | 1st Floor | Kitchen Sink | S307ew | 2016-07-18 | 09:20 |  | No Filter | 15 | Iron | N | 0.08 | U | mg/L | 0.016 | mg/L | 0.08 | mg/L | Final
772 | ew | Residential | 1st Floor | Kitchen Sink | S308ew | 2016-07-18 | 09:20 |  | No Filter | 15 | Iron | N | 0.08 | U | mg/L | 0.016 | mg/L | 0.08 | mg/L | Final
772 | ew | Residential | 1st Floor | Kitchen Sink | S309ew | 2016-07-18 | 09:20 |  | No Filter | 15 | Iron | N | 0.08 | U | mg/L | 0.016 | mg/L | 0.08 | mg/L | Final
772 | ew | Residential | 1st Floor | Kitchen Sink | S310ew | 2016-07-18 | 09:20 |  | No Filter | 15 | Iron | N | 0.08 | U | mg/L | 0.016 | mg/L | 0.08 | mg/L | Final
772 | ew | Residential | 1st Floor | Kitchen Sink | S309ew | 2016-07-18 | 09:20 |  | No Filter | 15 | Potassium | Y | 1.02 |  | mg/L | 0.072 | mg/L | 0.8 | mg/L | Final
772 | ew | Residential | 1st Floor | Kitchen Sink | S311ew | 2016-07-18 | 09:20 |  | No Filter | 15 | Iron | N | 0.08 | U | mg/L | 0.016 | mg/L | 0.08 | mg/L | Final
772 | ew | Residential | 1st Floor | Kitchen Sink | S314ew | 2016-07-18 | 09:20 |  | No Filter | 15 | Potassium | Y | 1.02 |  | mg/L | 0.072 | mg/L | 0.8 | mg/L | Final
772 | ew | Residential | 1st Floor | Kitchen Sink | S312ew | 2016-07-18 | 09:20 |  | No Filter | 15 | Iron | N | 0.08 | U | mg/L | 0.016 | mg/L | 0.08 | mg/L | Final
772 | ew | Residential | 1st Floor | Kitchen Sink | S317ew | 2016-07-18 | 09:20 |  | No Filter | 15 | Potassium | Y | 1.02 |  | mg/L | 0.072 | mg/L | 0.8 | mg/L | Final
772 | ew | Residential | 1st Floor | Kitchen Sink | S313ew | 2016-07-18 | 09:20 |  | No Filter | 15 | Iron | N | 0.08 | U | mg/L | 0.016 | mg/L | 0.08 | mg/L | Final
772 | ew | Residential | 1st Floor | Kitchen Sink | S314ew | 2016-07-18 | 09:20 |  | No Filter | 15 | Iron | N | 0.08 | U | mg/L | 0.016 | mg/L | 0.08 | mg/L | Final
772 | ew | Residential | 1st Floor | Kitchen Sink | S315ew | 2016-07-18 | 09:20 |  | No Filter | 15 | Iron | N | 0.08 | U | mg/L | 0.016 | mg/L | 0.08 | mg/L | Final
772 | ew | Residential | 1st Floor | Kitchen Sink | S316ew | 2016-07-18 | 09:20 |  | No Filter | 15 | Iron | N | 0.08 | U | mg/L | 0.016 | mg/L | 0.08 | mg/L | Final
772 | ew | Residential | 1st Floor | Kitchen Sink | S317ew | 2016-07-18 | 09:20 |  | No Filter | 15 | Iron | N | 0.08 | U | mg/L | 0.016 | mg/L | 0.08 | mg/L | Final
772 | ew | Residential | 1st Floor | Kitchen Sink | S302ew | 2016-07-18 | 09:20 |  | No Filter | 15 | Iron | Y | 0.0833 |  | mg/L | 0.016 | mg/L | 0.08 | mg/L | Final
772 | ew | Residential | 1st Floor | Kitchen Sink | S307ew | 2016-07-18 | 09:20 |  | No Filter | 15 | Potassium | Y | 1.03 |  | mg/L | 0.072 | mg/L | 0.8 | mg/L | Final
772 | ew | Residential | 1st Floor | Kitchen Sink | S312ew | 2016-07-18 | 09:20 |  | No Filter | 15 | Potassium | Y | 1.03 |  | mg/L | 0.072 | mg/L | 0.8 | mg/L | Final
772 | ew | Residential | 1st Floor | Kitchen Sink | DS303ew | 2016-07-18 | 09:29 |  | No Filter | 15 | Potassium | Y | 1.04 |  | mg/L | 0.072 | mg/L | 0.8 | mg/L | Final
772 | ew | Residential | 1st Floor | Kitchen Sink | S303ew | 2016-07-18 | 09:20 |  | No Filter | 15 | Potassium | Y | 1.04 |  | mg/L | 0.072 | mg/L | 0.8 | mg/L | Final
772 | ew | Residential | 1st Floor | Kitchen Sink | S313ew | 2016-07-18 | 09:20 |  | No Filter | 15 | Potassium | Y | 1.04 |  | mg/L | 0.072 | mg/L | 0.8 | mg/L | Final
772 | ew | Residential | 1st Floor | Kitchen Sink | S305ew | 2016-07-18 | 09:20 |  | No Filter | 15 | Potassium | Y | 1.06 |  | mg/L | 0.072 | mg/L | 0.8 | mg/L | Final
772 | ew | Residential | 1st Floor | Kitchen Sink | S310ew | 2016-07-18 | 09:20 |  | No Filter | 15 | Potassium | Y | 1.06 |  | mg/L | 0.072 | mg/L | 0.8 | mg/L | Final
772 | ew | Residential | 1st Floor | Kitchen Sink | S311ew | 2016-07-18 | 09:20 |  | No Filter | 15 | Potassium | Y | 1.06 |  | mg/L | 0.072 | mg/L | 0.8 | mg/L | Final
772 | ew | Residential | 1st Floor | Kitchen Sink | S304ew | 2016-07-18 | 09:20 |  | No Filter | 15 | Potassium | Y | 1.07 |  | mg/L | 0.072 | mg/L | 0.8 | mg/L | Final
772 | ew | Residential | 1st Floor | Kitchen Sink | S303ew | 2016-07-18 | 09:20 |  | No Filter | 15 | Iron | Y | 0.112 |  | mg/L | 0.016 | mg/L | 0.08 | mg/L | Final
772 | ew | Residential | 1st Floor | Kitchen Sink | DS302ew | 2016-07-18 | 09:29 |  | No Filter | 15 | Total Alkalinity | Y | 71 |  | mg CaCO3/L |  | mg CaCO3/L | 20 | mg CaCO3/L | Final
772 | ew | Residential | 1st Floor | Kitchen Sink | DS302ew | 2016-07-18 | 09:29 |  | No Filter | 15 | Chloride | Y | 9.75 |  | mg/L | 0.02 | mg/L | 0.12 | mg/L | Final
772 | ew | Residential | 1st Floor | Kitchen Sink | DS302ew | 2016-07-18 | 09:29 |  | No Filter | 15 | Sulfate as SO4 | Y | 17.7 |  | mg/L | 0.02 | mg/L | 0.12 | mg/L | Final
772 | ew | Residential | 1st Floor | Kitchen Sink | DS302ew | 2016-07-18 | 09:29 |  | No Filter | 15 | Fluoride | Y | 0.7 |  | mg/L | 0.01 | mg/L | 0.02 | mg/L | Final
772 | ew | Residential | 1st Floor | Kitchen Sink | DS301ew | 2016-07-18 | 09:29 |  | No Filter | 15 | Total Phosphorus | Y | 0.83 |  | mg/L | 0.06 | mg/L | 0.15 | mg/L | Final
772 | ew | Residential | 1st Floor | Kitchen Sink | DS303ew | 2016-07-18 | 09:29 |  | No Filter | 15 | Calcium | Y | 26.9 |  | mg/L | 0.021 | mg/L | 0.2 | mg/L | Final
772 | ew | Residential | 1st Floor | Kitchen Sink | DS303ew | 2016-07-18 | 09:29 |  | No Filter | 15 | Sodium | Y | 5.79 |  | mg/L | 0.036 | mg/L | 0.4 | mg/L | Final
772 | ew | Residential | 1st Floor | Kitchen Sink | DS303ew | 2016-07-18 | 09:29 |  | No Filter | 15 | Nickel | N | 0.006 | U | mg/L | 0.0018 | mg/L | 0.006 | mg/L | Final
772 | ew | Residential | 1st Floor | Kitchen Sink | DS303ew | 2016-07-18 | 09:29 |  | No Filter | 15 | Tin | N | 0.02 | U | mg/L | 0.0041 | mg/L | 0.02 | mg/L | Final
772 | ew | Residential | 1st Floor | Kitchen Sink | S315ew | 2016-07-18 | 09:20 |  | No Filter | 15 | Potassium | Y | 1.08 |  | mg/L | 0.072 | mg/L | 0.8 | mg/L | Final
772 | ew | Residential | 1st Floor | Kitchen Sink | DS303ew | 2016-07-18 | 09:29 |  | No Filter | 15 | Cadmium | N | 2 | U | ug/L | 0.00021 | mg/L | 0.002 | mg/L | Final
772 | ew | Residential | 1st Floor | Kitchen Sink | DS303ew | 2016-07-18 | 09:29 |  | No Filter | 15 | Manganese | N | 0.008 | U | mg/L | 0.0016 | mg/L | 0.008 | mg/L | Final
772 | ew | Residential | 1st Floor | Kitchen Sink | DS303ew | 2016-07-18 | 09:29 |  | No Filter | 15 | Copper | Y | 4.17 |  | ug/L | 0.07 | ug/L | 1 | ug/L | Final
772 | ew | Residential | 1st Floor | Kitchen Sink | DS303ew | 2016-07-18 | 09:29 |  | No Filter | 15 | Zinc | Y | 0.0796 |  | mg/L | 0.69 | ug/L | 10 | ug/L | Final
772 | ew | Residential | 1st Floor | Kitchen Sink | DS303ew | 2016-07-18 | 09:29 |  | No Filter | 15 | Lead | Y | 4.67 |  | ug/L | 0.04 | ug/L | 0.5 | ug/L | Final
772 | ew | Residential | 1st Floor | Kitchen Sink | DS303ew | 2016-07-18 | 09:29 |  | No Filter | 15 | Magnesium | Y | 7.56 |  | mg/L | 0.022 | mg/L | 0.2 | mg/L | Final
772 | ew | Residential | 1st Floor | Kitchen Sink | DS303ew | 2016-07-18 | 09:29 |  | No Filter | 15 | Chromium | N | 5 | U | ug/L | 0.00086 | mg/L | 0.005 | mg/L | Final
772 | ew | Residential | 1st Floor | Kitchen Sink | DS303ew | 2016-07-18 | 09:29 |  | No Filter | 15 | Aluminum | N | 0.2 | U | mg/L | 0.027 | mg/L | 0.2 | mg/L | Final
772 | ew | Residential | 1st Floor | Kitchen Sink | S301ew | 2016-07-18 | 09:20 |  | No Filter | 15 | Calcium | Y | 27.4 |  | mg/L | 0.021 | mg/L | 0.2 | mg/L | Final
772 | ew | Residential | 1st Floor | Kitchen Sink | S301ew | 2016-07-18 | 09:20 |  | No Filter | 15 | Nickel | Y | 0.0136 |  | mg/L | 0.0018 | mg/L | 0.006 | mg/L | Final
772 | ew | Residential | 1st Floor | Kitchen Sink | S301ew | 2016-07-18 | 09:20 |  | No Filter | 15 | Cadmium | N | 2 | U | ug/L | 0.00021 | mg/L | 0.002 | mg/L | Final
772 | ew | Residential | 1st Floor | Kitchen Sink | S301ew | 2016-07-18 | 09:20 |  | No Filter | 15 | Magnesium | Y | 7.84 |  | mg/L | 0.022 | mg/L | 0.2 | mg/L | Final
772 | ew | Residential | 1st Floor | Kitchen Sink | S301ew | 2016-07-18 | 09:20 |  | No Filter | 15 | Manganese | Y | 0.0158 |  | mg/L | 0.0016 | mg/L | 0.008 | mg/L | Final
772 | ew | Residential | 1st Floor | Kitchen Sink | S301ew | 2016-07-18 | 09:20 |  | No Filter | 15 | Chromium | N | 5 | U | ug/L | 0.00086 | mg/L | 0.005 | mg/L | Final
772 | ew | Residential | 1st Floor | Kitchen Sink | S301ew | 2016-07-18 | 09:20 |  | No Filter | 15 | Sodium | Y | 5.87 |  | mg/L | 0.036 | mg/L | 0.4 | mg/L | Final
772 | ew | Residential | 1st Floor | Kitchen Sink | S301ew | 2016-07-18 | 09:20 |  | No Filter | 15 | Aluminum | N | 0.2 | U | mg/L | 0.027 | mg/L | 0.2 | mg/L | Final
772 | ew | Residential | 1st Floor | Kitchen Sink | S316ew | 2016-07-18 | 09:20 |  | No Filter | 15 | Potassium | Y | 1.08 |  | mg/L | 0.072 | mg/L | 0.8 | mg/L | Final
772 | ew | Residential | 1st Floor | Kitchen Sink | S301ew | 2016-07-18 | 09:20 |  | No Filter | 15 | Lead | Y | 8.72 |  | ug/L | 0.04 | ug/L | 0.5 | ug/L | Final
772 | ew | Residential | 1st Floor | Kitchen Sink | S301ew | 2016-07-18 | 09:20 |  | No Filter | 15 | Zinc | Y | 0.733 |  | mg/L | 0.69 | ug/L | 10 | ug/L | Final
772 | ew | Residential | 1st Floor | Kitchen Sink | S301ew | 2016-07-18 | 09:20 |  | No Filter | 15 | Copper | Y | 37.2 |  | ug/L | 0.07 | ug/L | 1 | ug/L | Final
772 | ew | Residential | 1st Floor | Kitchen Sink | S301ew | 2016-07-18 | 09:20 |  | No Filter | 15 | Tin | N | 0.02 | U | mg/L | 0.0041 | mg/L | 0.02 | mg/L | Final
772 | ew | Residential | 1st Floor | Kitchen Sink | S303ew | 2016-07-18 | 09:20 |  | No Filter | 15 | Cadmium | Y | 2.08 |  | ug/L | 0.00021 | mg/L | 0.002 | mg/L | Final
772 | ew | Residential | 1st Floor | Kitchen Sink | S303ew | 2016-07-18 | 09:20 |  | No Filter | 15 | Tin | N | 0.02 | U | mg/L | 0.0041 | mg/L | 0.02 | mg/L | Final
772 | ew | Residential | 1st Floor | Kitchen Sink | S303ew | 2016-07-18 | 09:20 |  | No Filter | 15 | Magnesium | Y | 8.65 |  | mg/L | 0.022 | mg/L | 0.2 | mg/L | Final
772 | ew | Residential | 1st Floor | Kitchen Sink | S303ew | 2016-07-18 | 09:20 |  | No Filter | 15 | Nickel | N | 0.006 | U | mg/L | 0.0018 | mg/L | 0.006 | mg/L | Final
772 | ew | Residential | 1st Floor | Kitchen Sink | S303ew | 2016-07-18 | 09:20 |  | No Filter | 15 | Sodium | Y | 6.09 |  | mg/L | 0.036 | mg/L | 0.4 | mg/L | Final
772 | ew | Residential | 1st Floor | Kitchen Sink | S303ew | 2016-07-18 | 09:20 |  | No Filter | 15 | Aluminum | N | 0.2 | U | mg/L | 0.027 | mg/L | 0.2 | mg/L | Final
772 | ew | Residential | 1st Floor | Kitchen Sink | S303ew | 2016-07-18 | 09:20 |  | No Filter | 15 | Manganese | Y | 0.0268 |  | mg/L | 0.0016 | mg/L | 0.008 | mg/L | Final
772 | ew | Residential | 1st Floor | Kitchen Sink | S303ew | 2016-07-18 | 09:20 |  | No Filter | 15 | Chromium | N | 5 | U | ug/L | 0.00086 | mg/L | 0.005 | mg/L | Final
772 | ew | Residential | 1st Floor | Kitchen Sink | S303ew | 2016-07-18 | 09:20 |  | No Filter | 15 | Calcium | Y | 27.5 |  | mg/L | 0.021 | mg/L | 0.2 | mg/L | Final
772 | ew | Residential | 1st Floor | Kitchen Sink | S303ew | 2016-07-18 | 09:20 |  | No Filter | 15 | Lead | Y | 15 |  | ug/L | 0.04 | ug/L | 0.5 | ug/L | Final
772 | ew | Residential | 1st Floor | Kitchen Sink | S302ew | 2016-07-18 | 09:20 |  | No Filter | 15 | Nickel | N | 0.006 | U | mg/L | 0.0018 | mg/L | 0.006 | mg/L | Final
772 | ew | Residential | 1st Floor | Kitchen Sink | S302ew | 2016-07-18 | 09:20 |  | No Filter | 15 | Copper | Y | 8.87 |  | ug/L | 0.07 | ug/L | 1 | ug/L | Final
772 | ew | Residential | 1st Floor | Kitchen Sink | S302ew | 2016-07-18 | 09:20 |  | No Filter | 15 | Zinc | Y | 0.424 |  | mg/L | 0.69 | ug/L | 10 | ug/L | Final
772 | ew | Residential | 1st Floor | Kitchen Sink | S302ew | 2016-07-18 | 09:20 |  | No Filter | 15 | Calcium | Y | 27.6 |  | mg/L | 0.021 | mg/L | 0.2 | mg/L | Final
772 | ew | Residential | 1st Floor | Kitchen Sink | S302ew | 2016-07-18 | 09:20 |  | No Filter | 15 | Lead | Y | 9.54 |  | ug/L | 0.04 | ug/L | 0.5 | ug/L | Final
772 | ew | Residential | 1st Floor | Kitchen Sink | S302ew | 2016-07-18 | 09:20 |  | No Filter | 15 | Cadmium | N | 2 | U | ug/L | 0.00021 | mg/L | 0.002 | mg/L | Final
772 | ew | Residential | 1st Floor | Kitchen Sink | S302ew | 2016-07-18 | 09:20 |  | No Filter | 15 | Sodium | Y | 5.82 |  | mg/L | 0.036 | mg/L | 0.4 | mg/L | Final
772 | ew | Residential | 1st Floor | Kitchen Sink | S302ew | 2016-07-18 | 09:20 |  | No Filter | 15 | Tin | N | 0.02 | U | mg/L | 0.0041 | mg/L | 0.02 | mg/L | Final
772 | ew | Residential | 1st Floor | Kitchen Sink | S302ew | 2016-07-18 | 09:20 |  | No Filter | 15 | Magnesium | Y | 7.73 |  | mg/L | 0.022 | mg/L | 0.2 | mg/L | Final
772 | ew | Residential | 1st Floor | Kitchen Sink | S302ew | 2016-07-18 | 09:20 |  | No Filter | 15 | Manganese | Y | 0.0235 |  | mg/L | 0.0016 | mg/L | 0.008 | mg/L | Final
772 | ew | Residential | 1st Floor | Kitchen Sink | S302ew | 2016-07-18 | 09:20 |  | No Filter | 15 | Chromium | N | 5 | U | ug/L | 0.00086 | mg/L | 0.005 | mg/L | Final
772 | ew | Residential | 1st Floor | Kitchen Sink | S302ew | 2016-07-18 | 09:20 |  | No Filter | 15 | Aluminum | N | 0.2 | U | mg/L | 0.027 | mg/L | 0.2 | mg/L | Final
772 | ew | Residential | 1st Floor | Kitchen Sink | S303ew | 2016-07-18 | 09:20 |  | No Filter | 15 | Zinc | Y | 0.723 |  | mg/L | 0.69 | ug/L | 10 | ug/L | Final
772 | ew | Residential | 1st Floor | Kitchen Sink | S303ew | 2016-07-18 | 09:20 |  | No Filter | 15 | Copper | Y | 14.5 |  | ug/L | 0.07 | ug/L | 1 | ug/L | Final
772 | ew | Residential | 1st Floor | Kitchen Sink | S304ew | 2016-07-18 | 09:20 |  | No Filter | 15 | Chromium | N | 5 | U | ug/L | 0.00086 | mg/L | 0.005 | mg/L | Final
772 | ew | Residential | 1st Floor | Kitchen Sink | S304ew | 2016-07-18 | 09:20 |  | No Filter | 15 | Zinc | Y | 0.421 |  | mg/L | 0.69 | ug/L | 10 | ug/L | Final
772 | ew | Residential | 1st Floor | Kitchen Sink | S304ew | 2016-07-18 | 09:20 |  | No Filter | 15 | Copper | Y | 16.8 |  | ug/L | 0.07 | ug/L | 1 | ug/L | Final
772 | ew | Residential | 1st Floor | Kitchen Sink | S304ew | 2016-07-18 | 09:20 |  | No Filter | 15 | Magnesium | Y | 8.53 |  | mg/L | 0.022 | mg/L | 0.2 | mg/L | Final
772 | ew | Residential | 1st Floor | Kitchen Sink | S304ew | 2016-07-18 | 09:20 |  | No Filter | 15 | Sodium | Y | 6.03 |  | mg/L | 0.036 | mg/L | 0.4 | mg/L | Final
772 | ew | Residential | 1st Floor | Kitchen Sink | S304ew | 2016-07-18 | 09:20 |  | No Filter | 15 | Tin | N | 0.02 | U | mg/L | 0.0041 | mg/L | 0.02 | mg/L | Final
772 | ew | Residential | 1st Floor | Kitchen Sink | S304ew | 2016-07-18 | 09:20 |  | No Filter | 15 | Lead | Y | 9.68 |  | ug/L | 0.04 | ug/L | 0.5 | ug/L | Final
772 | ew | Residential | 1st Floor | Kitchen Sink | S304ew | 2016-07-18 | 09:20 |  | No Filter | 15 | Aluminum | N | 0.2 | U | mg/L | 0.027 | mg/L | 0.2 | mg/L | Final
772 | ew | Residential | 1st Floor | Kitchen Sink | S304ew | 2016-07-18 | 09:20 |  | No Filter | 15 | Cadmium | N | 2 | U | ug/L | 0.00021 | mg/L | 0.002 | mg/L | Final
772 | ew | Residential | 1st Floor | Kitchen Sink | S304ew | 2016-07-18 | 09:20 |  | No Filter | 15 | Calcium | Y | 27 |  | mg/L | 0.021 | mg/L | 0.2 | mg/L | Final
772 | ew | Residential | 1st Floor | Kitchen Sink | S304ew | 2016-07-18 | 09:20 |  | No Filter | 15 | Nickel | N | 0.006 | U | mg/L | 0.0018 | mg/L | 0.006 | mg/L | Final
772 | ew | Residential | 1st Floor | Kitchen Sink | S304ew | 2016-07-18 | 09:20 |  | No Filter | 15 | Manganese | Y | 0.0444 |  | mg/L | 0.0016 | mg/L | 0.008 | mg/L | Final
772 | ew | Residential | 1st Floor | Kitchen Sink | S305ew | 2016-07-18 | 09:20 |  | No Filter | 15 | Aluminum | N | 0.2 | U | mg/L | 0.027 | mg/L | 0.2 | mg/L | Final
772 | ew | Residential | 1st Floor | Kitchen Sink | S305ew | 2016-07-18 | 09:20 |  | No Filter | 15 | Cadmium | N | 2 | U | ug/L | 0.00021 | mg/L | 0.002 | mg/L | Final
772 | ew | Residential | 1st Floor | Kitchen Sink | S305ew | 2016-07-18 | 09:20 |  | No Filter | 15 | Tin | N | 0.02 | U | mg/L | 0.0041 | mg/L | 0.02 | mg/L | Final
772 | ew | Residential | 1st Floor | Kitchen Sink | S305ew | 2016-07-18 | 09:20 |  | No Filter | 15 | Zinc | Y | 0.159 |  | mg/L | 0.69 | ug/L | 10 | ug/L | Final
772 | ew | Residential | 1st Floor | Kitchen Sink | S305ew | 2016-07-18 | 09:20 |  | No Filter | 15 | Manganese | Y | 0.02 |  | mg/L | 0.0016 | mg/L | 0.008 | mg/L | Final
772 | ew | Residential | 1st Floor | Kitchen Sink | S305ew | 2016-07-18 | 09:20 |  | No Filter | 15 | Sodium | Y | 5.89 |  | mg/L | 0.036 | mg/L | 0.4 | mg/L | Final
772 | ew | Residential | 1st Floor | Kitchen Sink | S305ew | 2016-07-18 | 09:20 |  | No Filter | 15 | Magnesium | Y | 7.92 |  | mg/L | 0.022 | mg/L | 0.2 | mg/L | Final
772 | ew | Residential | 1st Floor | Kitchen Sink | S305ew | 2016-07-18 | 09:20 |  | No Filter | 15 | Calcium | Y | 26.9 |  | mg/L | 0.021 | mg/L | 0.2 | mg/L | Final
772 | ew | Residential | 1st Floor | Kitchen Sink | S305ew | 2016-07-18 | 09:20 |  | No Filter | 15 | Chromium | N | 5 | U | ug/L | 0.00086 | mg/L | 0.005 | mg/L | Final
772 | ew | Residential | 1st Floor | Kitchen Sink | S305ew | 2016-07-18 | 09:20 |  | No Filter | 15 | Lead | Y | 19.6 |  | ug/L | 0.04 | ug/L | 0.5 | ug/L | Final
772 | ew | Residential | 1st Floor | Kitchen Sink | S305ew | 2016-07-18 | 09:20 |  | No Filter | 15 | Copper | Y | 57.1 |  | ug/L | 0.07 | ug/L | 1 | ug/L | Final
772 | ew | Residential | 1st Floor | Kitchen Sink | S305ew | 2016-07-18 | 09:20 |  | No Filter | 15 | Nickel | N | 0.006 | U | mg/L | 0.0018 | mg/L | 0.006 | mg/L | Final
772 | ew | Residential | 1st Floor | Kitchen Sink | S306ew | 2016-07-18 | 09:20 |  | No Filter | 15 | Tin | N | 0.02 | U | mg/L | 0.0041 | mg/L | 0.02 | mg/L | Final
772 | ew | Residential | 1st Floor | Kitchen Sink | S306ew | 2016-07-18 | 09:20 |  | No Filter | 15 | Aluminum | N | 0.2 | U | mg/L | 0.027 | mg/L | 0.2 | mg/L | Final
772 | ew | Residential | 1st Floor | Kitchen Sink | S306ew | 2016-07-18 | 09:20 |  | No Filter | 15 | Cadmium | N | 2 | U | ug/L | 0.00021 | mg/L | 0.002 | mg/L | Final
772 | ew | Residential | 1st Floor | Kitchen Sink | S306ew | 2016-07-18 | 09:20 |  | No Filter | 15 | Calcium | Y | 27 |  | mg/L | 0.021 | mg/L | 0.2 | mg/L | Final
772 | ew | Residential | 1st Floor | Kitchen Sink | S306ew | 2016-07-18 | 09:20 |  | No Filter | 15 | Chromium | N | 5 | U | ug/L | 0.00086 | mg/L | 0.005 | mg/L | Final
772 | ew | Residential | 1st Floor | Kitchen Sink | S306ew | 2016-07-18 | 09:20 |  | No Filter | 15 | Sodium | Y | 5.87 |  | mg/L | 0.036 | mg/L | 0.4 | mg/L | Final
772 | ew | Residential | 1st Floor | Kitchen Sink | S306ew | 2016-07-18 | 09:20 |  | No Filter | 15 | Nickel | N | 0.006 | U | mg/L | 0.0018 | mg/L | 0.006 | mg/L | Final
772 | ew | Residential | 1st Floor | Kitchen Sink | S306ew | 2016-07-18 | 09:20 |  | No Filter | 15 | Magnesium | Y | 7.81 |  | mg/L | 0.022 | mg/L | 0.2 | mg/L | Final
772 | ew | Residential | 1st Floor | Kitchen Sink | S306ew | 2016-07-18 | 09:20 |  | No Filter | 15 | Zinc | Y | 0.12 |  | mg/L | 0.69 | ug/L | 10 | ug/L | Final
772 | ew | Residential | 1st Floor | Kitchen Sink | S306ew | 2016-07-18 | 09:20 |  | No Filter | 15 | Manganese | Y | 0.0109 |  | mg/L | 0.0016 | mg/L | 0.008 | mg/L | Final
772 | ew | Residential | 1st Floor | Kitchen Sink | S306ew | 2016-07-18 | 09:20 |  | No Filter | 15 | Copper | Y | 10.2 |  | ug/L | 0.07 | ug/L | 1 | ug/L | Final
772 | ew | Residential | 1st Floor | Kitchen Sink | S306ew | 2016-07-18 | 09:20 |  | No Filter | 15 | Lead | Y | 18.1 |  | ug/L | 0.04 | ug/L | 0.5 | ug/L | Final
772 | ew | Residential | 1st Floor | Kitchen Sink | S307ew | 2016-07-18 | 09:20 |  | No Filter | 15 | Lead | Y | 23.1 |  | ug/L | 0.04 | ug/L | 0.5 | ug/L | Final
772 | ew | Residential | 1st Floor | Kitchen Sink | S307ew | 2016-07-18 | 09:20 |  | No Filter | 15 | Calcium | Y | 27.1 |  | mg/L | 0.021 | mg/L | 0.2 | mg/L | Final
772 | ew | Residential | 1st Floor | Kitchen Sink | S307ew | 2016-07-18 | 09:20 |  | No Filter | 15 | Magnesium | Y | 7.82 |  | mg/L | 0.022 | mg/L | 0.2 | mg/L | Final
772 | ew | Residential | 1st Floor | Kitchen Sink | S307ew | 2016-07-18 | 09:20 |  | No Filter | 15 | Chromium | N | 5 | U | ug/L | 0.00086 | mg/L | 0.005 | mg/L | Final
772 | ew | Residential | 1st Floor | Kitchen Sink | S307ew | 2016-07-18 | 09:20 |  | No Filter | 15 | Nickel | N | 0.006 | U | mg/L | 0.0018 | mg/L | 0.006 | mg/L | Final
772 | ew | Residential | 1st Floor | Kitchen Sink | S307ew | 2016-07-18 | 09:20 |  | No Filter | 15 | Aluminum | N | 0.2 | U | mg/L | 0.027 | mg/L | 0.2 | mg/L | Final
772 | ew | Residential | 1st Floor | Kitchen Sink | S307ew | 2016-07-18 | 09:20 |  | No Filter | 15 | Manganese | Y | 0.01 |  | mg/L | 0.0016 | mg/L | 0.008 | mg/L | Final
772 | ew | Residential | 1st Floor | Kitchen Sink | S307ew | 2016-07-18 | 09:20 |  | No Filter | 15 | Tin | N | 0.02 | U | mg/L | 0.0041 | mg/L | 0.02 | mg/L | Final
772 | ew | Residential | 1st Floor | Kitchen Sink | S307ew | 2016-07-18 | 09:20 |  | No Filter | 15 | Copper | Y | 7.78 |  | ug/L | 0.07 | ug/L | 1 | ug/L | Final
772 | ew | Residential | 1st Floor | Kitchen Sink | S307ew | 2016-07-18 | 09:20 |  | No Filter | 15 | Sodium | Y | 5.91 |  | mg/L | 0.036 | mg/L | 0.4 | mg/L | Final
772 | ew | Residential | 1st Floor | Kitchen Sink | S307ew | 2016-07-18 | 09:20 |  | No Filter | 15 | Cadmium | N | 2 | U | ug/L | 0.00021 | mg/L | 0.002 | mg/L | Final
772 | ew | Residential | 1st Floor | Kitchen Sink | S307ew | 2016-07-18 | 09:20 |  | No Filter | 15 | Zinc | Y | 0.109 |  | mg/L | 0.69 | ug/L | 10 | ug/L | Final
772 | ew | Residential | 1st Floor | Kitchen Sink | S308ew | 2016-07-18 | 09:20 |  | No Filter | 15 | Magnesium | Y | 7.89 |  | mg/L | 0.022 | mg/L | 0.2 | mg/L | Final
772 | ew | Residential | 1st Floor | Kitchen Sink | S308ew | 2016-07-18 | 09:20 |  | No Filter | 15 | Manganese | Y | 0.00939 |  | mg/L | 0.0016 | mg/L | 0.008 | mg/L | Final
772 | ew | Residential | 1st Floor | Kitchen Sink | S308ew | 2016-07-18 | 09:20 |  | No Filter | 15 | Cadmium | N | 2 | U | ug/L | 0.00021 | mg/L | 0.002 | mg/L | Final
772 | ew | Residential | 1st Floor | Kitchen Sink | S308ew | 2016-07-18 | 09:20 |  | No Filter | 15 | Tin | N | 0.02 | U | mg/L | 0.0041 | mg/L | 0.02 | mg/L | Final
772 | ew | Residential | 1st Floor | Kitchen Sink | S308ew | 2016-07-18 | 09:20 |  | No Filter | 15 | Aluminum | N | 0.2 | U | mg/L | 0.027 | mg/L | 0.2 | mg/L | Final
772 | ew | Residential | 1st Floor | Kitchen Sink | S308ew | 2016-07-18 | 09:20 |  | No Filter | 15 | Calcium | Y | 27.4 |  | mg/L | 0.021 | mg/L | 0.2 | mg/L | Final
772 | ew | Residential | 1st Floor | Kitchen Sink | S308ew | 2016-07-18 | 09:20 |  | No Filter | 15 | Chromium | N | 5 | U | ug/L | 0.00086 | mg/L | 0.005 | mg/L | Final
772 | ew | Residential | 1st Floor | Kitchen Sink | S308ew | 2016-07-18 | 09:20 |  | No Filter | 15 | Nickel | N | 0.006 | U | mg/L | 0.0018 | mg/L | 0.006 | mg/L | Final
772 | ew | Residential | 1st Floor | Kitchen Sink | S308ew | 2016-07-18 | 09:20 |  | No Filter | 15 | Zinc | Y | 0.106 |  | mg/L | 0.69 | ug/L | 10 | ug/L | Final
772 | ew | Residential | 1st Floor | Kitchen Sink | S308ew | 2016-07-18 | 09:20 |  | No Filter | 15 | Sodium | Y | 6.01 |  | mg/L | 0.036 | mg/L | 0.4 | mg/L | Final
772 | ew | Residential | 1st Floor | Kitchen Sink | S308ew | 2016-07-18 | 09:20 |  | No Filter | 15 | Lead | Y | 24.3 |  | ug/L | 0.04 | ug/L | 0.5 | ug/L | Final
772 | ew | Residential | 1st Floor | Kitchen Sink | S308ew | 2016-07-18 | 09:20 |  | No Filter | 15 | Copper | Y | 9.28 |  | ug/L | 0.07 | ug/L | 1 | ug/L | Final
772 | ew | Residential | 1st Floor | Kitchen Sink | S309ew | 2016-07-18 | 09:20 |  | No Filter | 15 | Magnesium | Y | 7.76 |  | mg/L | 0.022 | mg/L | 0.2 | mg/L | Final
772 | ew | Residential | 1st Floor | Kitchen Sink | S309ew | 2016-07-18 | 09:20 |  | No Filter | 15 | Nickel | N | 0.006 | U | mg/L | 0.0018 | mg/L | 0.006 | mg/L | Final
772 | ew | Residential | 1st Floor | Kitchen Sink | S309ew | 2016-07-18 | 09:20 |  | No Filter | 15 | Aluminum | N | 0.2 | U | mg/L | 0.027 | mg/L | 0.2 | mg/L | Final
772 | ew | Residential | 1st Floor | Kitchen Sink | S309ew | 2016-07-18 | 09:20 |  | No Filter | 15 | Cadmium | N | 2 | U | ug/L | 0.00021 | mg/L | 0.002 | mg/L | Final
772 | ew | Residential | 1st Floor | Kitchen Sink | S309ew | 2016-07-18 | 09:20 |  | No Filter | 15 | Calcium | Y | 27 |  | mg/L | 0.021 | mg/L | 0.2 | mg/L | Final
772 | ew | Residential | 1st Floor | Kitchen Sink | S309ew | 2016-07-18 | 09:20 |  | No Filter | 15 | Chromium | N | 5 | U | ug/L | 0.00086 | mg/L | 0.005 | mg/L | Final
772 | ew | Residential | 1st Floor | Kitchen Sink | S309ew | 2016-07-18 | 09:20 |  | No Filter | 15 | Manganese | Y | 0.0081 |  | mg/L | 0.0016 | mg/L | 0.008 | mg/L | Final
772 | ew | Residential | 1st Floor | Kitchen Sink | S309ew | 2016-07-18 | 09:20 |  | No Filter | 15 | Tin | N | 0.02 | U | mg/L | 0.0041 | mg/L | 0.02 | mg/L | Final
772 | ew | Residential | 1st Floor | Kitchen Sink | S309ew | 2016-07-18 | 09:20 |  | No Filter | 15 | Sodium | Y | 5.91 |  | mg/L | 0.036 | mg/L | 0.4 | mg/L | Final
772 | ew | Residential | 1st Floor | Kitchen Sink | S309ew | 2016-07-18 | 09:20 |  | No Filter | 15 | Copper | Y | 5.94 |  | ug/L | 0.07 | ug/L | 1 | ug/L | Final
772 | ew | Residential | 1st Floor | Kitchen Sink | S309ew | 2016-07-18 | 09:20 |  | No Filter | 15 | Lead | Y | 20.2 |  | ug/L | 0.04 | ug/L | 0.5 | ug/L | Final
772 | ew | Residential | 1st Floor | Kitchen Sink | S309ew | 2016-07-18 | 09:20 |  | No Filter | 15 | Zinc | Y | 0.0999 |  | mg/L | 0.69 | ug/L | 10 | ug/L | Final
772 | ew | Residential | 1st Floor | Kitchen Sink | S310ew | 2016-07-18 | 09:20 |  | No Filter | 15 | Manganese | N | 0.008 | U | mg/L | 0.0016 | mg/L | 0.008 | mg/L | Final
772 | ew | Residential | 1st Floor | Kitchen Sink | S310ew | 2016-07-18 | 09:20 |  | No Filter | 15 | Aluminum | N | 0.2 | U | mg/L | 0.027 | mg/L | 0.2 | mg/L | Final
772 | ew | Residential | 1st Floor | Kitchen Sink | S310ew | 2016-07-18 | 09:20 |  | No Filter | 15 | Magnesium | Y | 7.75 |  | mg/L | 0.022 | mg/L | 0.2 | mg/L | Final
772 | ew | Residential | 1st Floor | Kitchen Sink | S310ew | 2016-07-18 | 09:20 |  | No Filter | 15 | Chromium | N | 5 | U | ug/L | 0.00086 | mg/L | 0.005 | mg/L | Final
772 | ew | Residential | 1st Floor | Kitchen Sink | S310ew | 2016-07-18 | 09:20 |  | No Filter | 15 | Copper | Y | 5.61 |  | ug/L | 0.07 | ug/L | 1 | ug/L | Final
772 | ew | Residential | 1st Floor | Kitchen Sink | S310ew | 2016-07-18 | 09:20 |  | No Filter | 15 | Calcium | Y | 27 |  | mg/L | 0.021 | mg/L | 0.2 | mg/L | Final
772 | ew | Residential | 1st Floor | Kitchen Sink | S310ew | 2016-07-18 | 09:20 |  | No Filter | 15 | Cadmium | N | 2 | U | ug/L | 0.00021 | mg/L | 0.002 | mg/L | Final
772 | ew | Residential | 1st Floor | Kitchen Sink | S310ew | 2016-07-18 | 09:20 |  | No Filter | 15 | Nickel | N | 0.006 | U | mg/L | 0.0018 | mg/L | 0.006 | mg/L | Final
772 | ew | Residential | 1st Floor | Kitchen Sink | S310ew | 2016-07-18 | 09:20 |  | No Filter | 15 | Lead | Y | 18.4 |  | ug/L | 0.04 | ug/L | 0.5 | ug/L | Final
772 | ew | Residential | 1st Floor | Kitchen Sink | S310ew | 2016-07-18 | 09:20 |  | No Filter | 15 | Zinc | Y | 0.0998 |  | mg/L | 0.69 | ug/L | 10 | ug/L | Final
772 | ew | Residential | 1st Floor | Kitchen Sink | S310ew | 2016-07-18 | 09:20 |  | No Filter | 15 | Sodium | Y | 5.95 |  | mg/L | 0.036 | mg/L | 0.4 | mg/L | Final
772 | ew | Residential | 1st Floor | Kitchen Sink | S310ew | 2016-07-18 | 09:20 |  | No Filter | 15 | Tin | N | 0.02 | U | mg/L | 0.0041 | mg/L | 0.02 | mg/L | Final
772 | ew | Residential | 1st Floor | Kitchen Sink | S311ew | 2016-07-18 | 09:20 |  | No Filter | 15 | Lead | Y | 10.7 |  | ug/L | 0.04 | ug/L | 0.5 | ug/L | Final
772 | ew | Residential | 1st Floor | Kitchen Sink | S311ew | 2016-07-18 | 09:20 |  | No Filter | 15 | Copper | Y | 5.18 |  | ug/L | 0.07 | ug/L | 1 | ug/L | Final
772 | ew | Residential | 1st Floor | Kitchen Sink | S311ew | 2016-07-18 | 09:20 |  | No Filter | 15 | Cadmium | N | 2 | U | ug/L | 0.00021 | mg/L | 0.002 | mg/L | Final
772 | ew | Residential | 1st Floor | Kitchen Sink | S311ew | 2016-07-18 | 09:20 |  | No Filter | 15 | Zinc | Y | 0.0925 |  | mg/L | 0.69 | ug/L | 10 | ug/L | Final
772 | ew | Residential | 1st Floor | Kitchen Sink | S311ew | 2016-07-18 | 09:20 |  | No Filter | 15 | Tin | N | 0.02 | U | mg/L | 0.0041 | mg/L | 0.02 | mg/L | Final
772 | ew | Residential | 1st Floor | Kitchen Sink | S311ew | 2016-07-18 | 09:20 |  | No Filter | 15 | Sodium | Y | 5.84 |  | mg/L | 0.036 | mg/L | 0.4 | mg/L | Final
772 | ew | Residential | 1st Floor | Kitchen Sink | S311ew | 2016-07-18 | 09:20 |  | No Filter | 15 | Calcium | Y | 26.9 |  | mg/L | 0.021 | mg/L | 0.2 | mg/L | Final
772 | ew | Residential | 1st Floor | Kitchen Sink | S311ew | 2016-07-18 | 09:20 |  | No Filter | 15 | Chromium | N | 5 | U | ug/L | 0.00086 | mg/L | 0.005 | mg/L | Final
772 | ew | Residential | 1st Floor | Kitchen Sink | S311ew | 2016-07-18 | 09:20 |  | No Filter | 15 | Nickel | N | 0.006 | U | mg/L | 0.0018 | mg/L | 0.006 | mg/L | Final
772 | ew | Residential | 1st Floor | Kitchen Sink | S311ew | 2016-07-18 | 09:20 |  | No Filter | 15 | Manganese | N | 0.008 | U | mg/L | 0.0016 | mg/L | 0.008 | mg/L | Final
772 | ew | Residential | 1st Floor | Kitchen Sink | S311ew | 2016-07-18 | 09:20 |  | No Filter | 15 | Magnesium | Y | 7.65 |  | mg/L | 0.022 | mg/L | 0.2 | mg/L | Final
772 | ew | Residential | 1st Floor | Kitchen Sink | S311ew | 2016-07-18 | 09:20 |  | No Filter | 15 | Aluminum | N | 0.2 | U | mg/L | 0.027 | mg/L | 0.2 | mg/L | Final
772 | ew | Residential | 1st Floor | Kitchen Sink | S312ew | 2016-07-18 | 09:20 |  | No Filter | 15 | Nickel | N | 0.006 | U | mg/L | 0.0018 | mg/L | 0.006 | mg/L | Final
772 | ew | Residential | 1st Floor | Kitchen Sink | S312ew | 2016-07-18 | 09:20 |  | No Filter | 15 | Calcium | Y | 27 |  | mg/L | 0.021 | mg/L | 0.2 | mg/L | Final
772 | ew | Residential | 1st Floor | Kitchen Sink | S312ew | 2016-07-18 | 09:20 |  | No Filter | 15 | Zinc | Y | 0.092 |  | mg/L | 0.69 | ug/L | 10 | ug/L | Final
772 | ew | Residential | 1st Floor | Kitchen Sink | S312ew | 2016-07-18 | 09:20 |  | No Filter | 15 | Lead | Y | 6.43 |  | ug/L | 0.04 | ug/L | 0.5 | ug/L | Final
772 | ew | Residential | 1st Floor | Kitchen Sink | S312ew | 2016-07-18 | 09:20 |  | No Filter | 15 | Tin | N | 0.02 | U | mg/L | 0.0041 | mg/L | 0.02 | mg/L | Final
772 | ew | Residential | 1st Floor | Kitchen Sink | S312ew | 2016-07-18 | 09:20 |  | No Filter | 15 | Copper | Y | 5.1 |  | ug/L | 0.07 | ug/L | 1 | ug/L | Final
772 | ew | Residential | 1st Floor | Kitchen Sink | S312ew | 2016-07-18 | 09:20 |  | No Filter | 15 | Manganese | Y | 0.00984 |  | mg/L | 0.0016 | mg/L | 0.008 | mg/L | Final
772 | ew | Residential | 1st Floor | Kitchen Sink | S312ew | 2016-07-18 | 09:20 |  | No Filter | 15 | Aluminum | N | 0.2 | U | mg/L | 0.027 | mg/L | 0.2 | mg/L | Final
772 | ew | Residential | 1st Floor | Kitchen Sink | S312ew | 2016-07-18 | 09:20 |  | No Filter | 15 | Cadmium | N | 2 | U | ug/L | 0.00021 | mg/L | 0.002 | mg/L | Final
772 | ew | Residential | 1st Floor | Kitchen Sink | S312ew | 2016-07-18 | 09:20 |  | No Filter | 15 | Magnesium | Y | 7.65 |  | mg/L | 0.022 | mg/L | 0.2 | mg/L | Final
772 | ew | Residential | 1st Floor | Kitchen Sink | S312ew | 2016-07-18 | 09:20 |  | No Filter | 15 | Chromium | N | 5 | U | ug/L | 0.00086 | mg/L | 0.005 | mg/L | Final
772 | ew | Residential | 1st Floor | Kitchen Sink | S312ew | 2016-07-18 | 09:20 |  | No Filter | 15 | Sodium | Y | 5.82 |  | mg/L | 0.036 | mg/L | 0.4 | mg/L | Final
772 | ew | Residential | 1st Floor | Kitchen Sink | S313ew | 2016-07-18 | 09:20 |  | No Filter | 15 | Lead | Y | 5.76 |  | ug/L | 0.04 | ug/L | 0.5 | ug/L | Final
772 | ew | Residential | 1st Floor | Kitchen Sink | S313ew | 2016-07-18 | 09:20 |  | No Filter | 15 | Nickel | N | 0.006 | U | mg/L | 0.0018 | mg/L | 0.006 | mg/L | Final
772 | ew | Residential | 1st Floor | Kitchen Sink | S313ew | 2016-07-18 | 09:20 |  | No Filter | 15 | Zinc | Y | 0.0929 |  | mg/L | 0.69 | ug/L | 10 | ug/L | Final
772 | ew | Residential | 1st Floor | Kitchen Sink | S313ew | 2016-07-18 | 09:20 |  | No Filter | 15 | Aluminum | N | 0.2 | U | mg/L | 0.027 | mg/L | 0.2 | mg/L | Final
772 | ew | Residential | 1st Floor | Kitchen Sink | S313ew | 2016-07-18 | 09:20 |  | No Filter | 15 | Sodium | Y | 5.85 |  | mg/L | 0.036 | mg/L | 0.4 | mg/L | Final
772 | ew | Residential | 1st Floor | Kitchen Sink | S313ew | 2016-07-18 | 09:20 |  | No Filter | 15 | Tin | N | 0.02 | U | mg/L | 0.0041 | mg/L | 0.02 | mg/L | Final
772 | ew | Residential | 1st Floor | Kitchen Sink | S313ew | 2016-07-18 | 09:20 |  | No Filter | 15 | Manganese | Y | 0.00852 |  | mg/L | 0.0016 | mg/L | 0.008 | mg/L | Final
772 | ew | Residential | 1st Floor | Kitchen Sink | S313ew | 2016-07-18 | 09:20 |  | No Filter | 15 | Cadmium | N | 2 | U | ug/L | 0.00021 | mg/L | 0.002 | mg/L | Final
772 | ew | Residential | 1st Floor | Kitchen Sink | S313ew | 2016-07-18 | 09:20 |  | No Filter | 15 | Chromium | N | 5 | U | ug/L | 0.00086 | mg/L | 0.005 | mg/L | Final
772 | ew | Residential | 1st Floor | Kitchen Sink | S313ew | 2016-07-18 | 09:20 |  | No Filter | 15 | Calcium | Y | 27.3 |  | mg/L | 0.021 | mg/L | 0.2 | mg/L | Final
772 | ew | Residential | 1st Floor | Kitchen Sink | S313ew | 2016-07-18 | 09:20 |  | No Filter | 15 | Magnesium | Y | 7.71 |  | mg/L | 0.022 | mg/L | 0.2 | mg/L | Final
772 | ew | Residential | 1st Floor | Kitchen Sink | S313ew | 2016-07-18 | 09:20 |  | No Filter | 15 | Copper | Y | 4.98 |  | ug/L | 0.07 | ug/L | 1 | ug/L | Final
772 | ew | Residential | 1st Floor | Kitchen Sink | S314ew | 2016-07-18 | 09:20 |  | No Filter | 15 | Sodium | Y | 5.78 |  | mg/L | 0.036 | mg/L | 0.4 | mg/L | Final
772 | ew | Residential | 1st Floor | Kitchen Sink | S314ew | 2016-07-18 | 09:20 |  | No Filter | 15 | Aluminum | N | 0.2 | U | mg/L | 0.027 | mg/L | 0.2 | mg/L | Final
772 | ew | Residential | 1st Floor | Kitchen Sink | S314ew | 2016-07-18 | 09:20 |  | No Filter | 15 | Nickel | N | 0.006 | U | mg/L | 0.0018 | mg/L | 0.006 | mg/L | Final
772 | ew | Residential | 1st Floor | Kitchen Sink | S314ew | 2016-07-18 | 09:20 |  | No Filter | 15 | Manganese | Y | 0.00911 |  | mg/L | 0.0016 | mg/L | 0.008 | mg/L | Final
772 | ew | Residential | 1st Floor | Kitchen Sink | S314ew | 2016-07-18 | 09:20 |  | No Filter | 15 | Chromium | N | 5 | U | ug/L | 0.00086 | mg/L | 0.005 | mg/L | Final
772 | ew | Residential | 1st Floor | Kitchen Sink | S314ew | 2016-07-18 | 09:20 |  | No Filter | 15 | Cadmium | N | 2 | U | ug/L | 0.00021 | mg/L | 0.002 | mg/L | Final
772 | ew | Residential | 1st Floor | Kitchen Sink | S314ew | 2016-07-18 | 09:20 |  | No Filter | 15 | Tin | N | 0.02 | U | mg/L | 0.0041 | mg/L | 0.02 | mg/L | Final
772 | ew | Residential | 1st Floor | Kitchen Sink | S314ew | 2016-07-18 | 09:20 |  | No Filter | 15 | Lead | Y | 5.61 |  | ug/L | 0.04 | ug/L | 0.5 | ug/L | Final
772 | ew | Residential | 1st Floor | Kitchen Sink | S314ew | 2016-07-18 | 09:20 |  | No Filter | 15 | Zinc | Y | 0.0909 |  | mg/L | 0.69 | ug/L | 10 | ug/L | Final
772 | ew | Residential | 1st Floor | Kitchen Sink | S314ew | 2016-07-18 | 09:20 |  | No Filter | 15 | Magnesium | Y | 7.61 |  | mg/L | 0.022 | mg/L | 0.2 | mg/L | Final
772 | ew | Residential | 1st Floor | Kitchen Sink | S314ew | 2016-07-18 | 09:20 |  | No Filter | 15 | Calcium | Y | 26.9 |  | mg/L | 0.021 | mg/L | 0.2 | mg/L | Final
772 | ew | Residential | 1st Floor | Kitchen Sink | S314ew | 2016-07-18 | 09:20 |  | No Filter | 15 | Copper | Y | 4.88 |  | ug/L | 0.07 | ug/L | 1 | ug/L | Final
772 | ew | Residential | 1st Floor | Kitchen Sink | S315ew | 2016-07-18 | 09:20 |  | No Filter | 15 | Tin | N | 0.02 | U | mg/L | 0.0041 | mg/L | 0.02 | mg/L | Final
772 | ew | Residential | 1st Floor | Kitchen Sink | S315ew | 2016-07-18 | 09:20 |  | No Filter | 15 | Zinc | Y | 0.0899 |  | mg/L | 0.69 | ug/L | 10 | ug/L | Final
772 | ew | Residential | 1st Floor | Kitchen Sink | S315ew | 2016-07-18 | 09:20 |  | No Filter | 15 | Aluminum | N | 0.2 | U | mg/L | 0.027 | mg/L | 0.2 | mg/L | Final
772 | ew | Residential | 1st Floor | Kitchen Sink | S315ew | 2016-07-18 | 09:20 |  | No Filter | 15 | Nickel | N | 0.006 | U | mg/L | 0.0018 | mg/L | 0.006 | mg/L | Final
772 | ew | Residential | 1st Floor | Kitchen Sink | S315ew | 2016-07-18 | 09:20 |  | No Filter | 15 | Manganese | Y | 0.00839 |  | mg/L | 0.0016 | mg/L | 0.008 | mg/L | Final
772 | ew | Residential | 1st Floor | Kitchen Sink | S315ew | 2016-07-18 | 09:20 |  | No Filter | 15 | Magnesium | Y | 7.84 |  | mg/L | 0.022 | mg/L | 0.2 | mg/L | Final
772 | ew | Residential | 1st Floor | Kitchen Sink | S315ew | 2016-07-18 | 09:20 |  | No Filter | 15 | Chromium | N | 5 | U | ug/L | 0.00086 | mg/L | 0.005 | mg/L | Final
772 | ew | Residential | 1st Floor | Kitchen Sink | S315ew | 2016-07-18 | 09:20 |  | No Filter | 15 | Calcium | Y | 27.7 |  | mg/L | 0.021 | mg/L | 0.2 | mg/L | Final
772 | ew | Residential | 1st Floor | Kitchen Sink | S315ew | 2016-07-18 | 09:20 |  | No Filter | 15 | Cadmium | N | 2 | U | ug/L | 0.00021 | mg/L | 0.002 | mg/L | Final
772 | ew | Residential | 1st Floor | Kitchen Sink | S315ew | 2016-07-18 | 09:20 |  | No Filter | 15 | Sodium | Y | 5.95 |  | mg/L | 0.036 | mg/L | 0.4 | mg/L | Final
772 | ew | Residential | 1st Floor | Kitchen Sink | S315ew | 2016-07-18 | 09:20 |  | No Filter | 15 | Copper | Y | 4.86 |  | ug/L | 0.07 | ug/L | 1 | ug/L | Final
772 | ew | Residential | 1st Floor | Kitchen Sink | S315ew | 2016-07-18 | 09:20 |  | No Filter | 15 | Lead | Y | 5.38 |  | ug/L | 0.04 | ug/L | 0.5 | ug/L | Final
772 | ew | Residential | 1st Floor | Kitchen Sink | S316ew | 2016-07-18 | 09:20 |  | No Filter | 15 | Chromium | N | 5 | U | ug/L | 0.00086 | mg/L | 0.005 | mg/L | Final
772 | ew | Residential | 1st Floor | Kitchen Sink | S316ew | 2016-07-18 | 09:20 |  | No Filter | 15 | Copper | Y | 4.71 |  | ug/L | 0.07 | ug/L | 1 | ug/L | Final
772 | ew | Residential | 1st Floor | Kitchen Sink | S316ew | 2016-07-18 | 09:20 |  | No Filter | 15 | Lead | Y | 5.49 |  | ug/L | 0.04 | ug/L | 0.5 | ug/L | Final
772 | ew | Residential | 1st Floor | Kitchen Sink | S316ew | 2016-07-18 | 09:20 |  | No Filter | 15 | Zinc | Y | 0.0883 |  | mg/L | 0.69 | ug/L | 10 | ug/L | Final
772 | ew | Residential | 1st Floor | Kitchen Sink | S316ew | 2016-07-18 | 09:20 |  | No Filter | 15 | Cadmium | N | 2 | U | ug/L | 0.00021 | mg/L | 0.002 | mg/L | Final
772 | ew | Residential | 1st Floor | Kitchen Sink | S316ew | 2016-07-18 | 09:20 |  | No Filter | 15 | Manganese | Y | 0.00815 |  | mg/L | 0.0016 | mg/L | 0.008 | mg/L | Final
772 | ew | Residential | 1st Floor | Kitchen Sink | S316ew | 2016-07-18 | 09:20 |  | No Filter | 15 | Aluminum | N | 0.2 | U | mg/L | 0.027 | mg/L | 0.2 | mg/L | Final
772 | ew | Residential | 1st Floor | Kitchen Sink | S316ew | 2016-07-18 | 09:20 |  | No Filter | 15 | Sodium | Y | 5.83 |  | mg/L | 0.036 | mg/L | 0.4 | mg/L | Final
772 | ew | Residential | 1st Floor | Kitchen Sink | S316ew | 2016-07-18 | 09:20 |  | No Filter | 15 | Nickel | N | 0.006 | U | mg/L | 0.0018 | mg/L | 0.006 | mg/L | Final
772 | ew | Residential | 1st Floor | Kitchen Sink | S316ew | 2016-07-18 | 09:20 |  | No Filter | 15 | Magnesium | Y | 7.69 |  | mg/L | 0.022 | mg/L | 0.2 | mg/L | Final
772 | ew | Residential | 1st Floor | Kitchen Sink | S316ew | 2016-07-18 | 09:20 |  | No Filter | 15 | Calcium | Y | 27.3 |  | mg/L | 0.021 | mg/L | 0.2 | mg/L | Final
772 | ew | Residential | 1st Floor | Kitchen Sink | S316ew | 2016-07-18 | 09:20 |  | No Filter | 15 | Tin | N | 0.02 | U | mg/L | 0.0041 | mg/L | 0.02 | mg/L | Final
772 | ew | Residential | 1st Floor | Kitchen Sink | S317ew | 2016-07-18 | 09:20 |  | No Filter | 15 | Manganese | N | 0.008 | U | mg/L | 0.0016 | mg/L | 0.008 | mg/L | Final
772 | ew | Residential | 1st Floor | Kitchen Sink | S317ew | 2016-07-18 | 09:20 |  | No Filter | 15 | Tin | N | 0.02 | U | mg/L | 0.0041 | mg/L | 0.02 | mg/L | Final
772 | ew | Residential | 1st Floor | Kitchen Sink | S317ew | 2016-07-18 | 09:20 |  | No Filter | 15 | Nickel | N | 0.006 | U | mg/L | 0.0018 | mg/L | 0.006 | mg/L | Final
772 | ew | Residential | 1st Floor | Kitchen Sink | S317ew | 2016-07-18 | 09:20 |  | No Filter | 15 | Chromium | N | 5 | U | ug/L | 0.00086 | mg/L | 0.005 | mg/L | Final
772 | ew | Residential | 1st Floor | Kitchen Sink | S317ew | 2016-07-18 | 09:20 |  | No Filter | 15 | Calcium | Y | 27 |  | mg/L | 0.021 | mg/L | 0.2 | mg/L | Final
772 | ew | Residential | 1st Floor | Kitchen Sink | S317ew | 2016-07-18 | 09:20 |  | No Filter | 15 | Cadmium | N | 2 | U | ug/L | 0.00021 | mg/L | 0.002 | mg/L | Final
772 | ew | Residential | 1st Floor | Kitchen Sink | S317ew | 2016-07-18 | 09:20 |  | No Filter | 15 | Aluminum | N | 0.2 | U | mg/L | 0.027 | mg/L | 0.2 | mg/L | Final
772 | ew | Residential | 1st Floor | Kitchen Sink | S317ew | 2016-07-18 | 09:20 |  | No Filter | 15 | Magnesium | Y | 7.63 |  | mg/L | 0.022 | mg/L | 0.2 | mg/L | Final
772 | ew | Residential | 1st Floor | Kitchen Sink | S317ew | 2016-07-18 | 09:20 |  | No Filter | 15 | Sodium | Y | 5.82 |  | mg/L | 0.036 | mg/L | 0.4 | mg/L | Final
772 | ew | Residential | 1st Floor | Kitchen Sink | S317ew | 2016-07-18 | 09:20 |  | No Filter | 15 | Zinc | Y | 0.087 |  | mg/L | 0.69 | ug/L | 10 | ug/L | Final
772 | ew | Residential | 1st Floor | Kitchen Sink | S317ew | 2016-07-18 | 09:20 |  | No Filter | 15 | Copper | Y | 4.81 |  | ug/L | 0.07 | ug/L | 1 | ug/L | Final
772 | ew | Residential | 1st Floor | Kitchen Sink | S317ew | 2016-07-18 | 09:20 |  | No Filter | 15 | Lead | Y | 5.08 |  | ug/L | 0.04 | ug/L | 0.5 | ug/L | Final
774 | ex | Residential | 1st Floor | Kitchen Sink | DS303ex | 2016-07-20 | 10:29 | S301 was accidentally preserved with H2SO4 | No Filter | 6 | Potassium | N | 1 | U | mg/L | 83 | ug/L | 1000 | ug/L | Final
774 | ex | Residential | 1st Floor | Kitchen Sink | S301ex | 2016-07-20 | 10:18 | S301 was accidentally preserved with H2SO4 | No Filter | 6 | Potassium | N | 1 | U | mg/L | 83 | ug/L | 1000 | ug/L | Final
774 | ex | Residential | 1st Floor | Kitchen Sink | S302ex | 2016-07-20 | 10:18 | S301 was accidentally preserved with H2SO4 | No Filter | 6 | Potassium | N | 1 | U | mg/L | 83 | ug/L | 1000 | ug/L | Final
774 | ex | Residential | 1st Floor | Kitchen Sink | S303ex | 2016-07-20 | 10:18 | S301 was accidentally preserved with H2SO4 | No Filter | 6 | Potassium | N | 1 | U | mg/L | 83 | ug/L | 1000 | ug/L | Final
774 | ex | Residential | 1st Floor | Kitchen Sink | S304ex | 2016-07-20 | 10:18 | S301 was accidentally preserved with H2SO4 | No Filter | 6 | Potassium | N | 1 | U | mg/L | 83 | ug/L | 1000 | ug/L | Final
774 | ex | Residential | 1st Floor | Kitchen Sink | S305ex | 2016-07-20 | 10:18 | S301 was accidentally preserved with H2SO4 | No Filter | 6 | Potassium | N | 1 | U | mg/L | 83 | ug/L | 1000 | ug/L | Final
774 | ex | Residential | 1st Floor | Kitchen Sink | S306ex | 2016-07-20 | 10:18 | S301 was accidentally preserved with H2SO4 | No Filter | 6 | Potassium | N | 1 | U | mg/L | 83 | ug/L | 1000 | ug/L | Final
774 | ex | Residential | 1st Floor | Kitchen Sink | S307ex | 2016-07-20 | 10:18 | S301 was accidentally preserved with H2SO4 | No Filter | 6 | Potassium | N | 1 | U | mg/L | 83 | ug/L | 1000 | ug/L | Final
774 | ex | Residential | 1st Floor | Kitchen Sink | S308ex | 2016-07-20 | 10:18 | S301 was accidentally preserved with H2SO4 | No Filter | 6 | Potassium | N | 1 | U | mg/L | 83 | ug/L | 1000 | ug/L | Final
774 | ex | Residential | 1st Floor | Kitchen Sink | S309ex | 2016-07-20 | 10:18 | S301 was accidentally preserved with H2SO4 | No Filter | 6 | Potassium | N | 1 | U | mg/L | 83 | ug/L | 1000 | ug/L | Final
774 | ex | Residential | 1st Floor | Kitchen Sink | S310ex | 2016-07-20 | 10:18 | S301 was accidentally preserved with H2SO4 | No Filter | 6 | Potassium | N | 1 | U | mg/L | 83 | ug/L | 1000 | ug/L | Final
774 | ex | Residential | 1st Floor | Kitchen Sink | S311ex | 2016-07-20 | 10:18 | S301 was accidentally preserved with H2SO4 | No Filter | 6 | Potassium | N | 1 | U | mg/L | 83 | ug/L | 1000 | ug/L | Final
774 | ex | Residential | 1st Floor | Kitchen Sink | S312ex | 2016-07-20 | 10:18 | S301 was accidentally preserved with H2SO4 | No Filter | 6 | Potassium | N | 1 | U | mg/L | 83 | ug/L | 1000 | ug/L | Final
774 | ex | Residential | 1st Floor | Kitchen Sink | S313ex | 2016-07-20 | 10:18 | S301 was accidentally preserved with H2SO4 | No Filter | 6 | Potassium | N | 1 | U | mg/L | 83 | ug/L | 1000 | ug/L | Final
774 | ex | Residential | 1st Floor | Kitchen Sink | S314ex | 2016-07-20 | 10:18 | S301 was accidentally preserved with H2SO4 | No Filter | 6 | Potassium | N | 1 | U | mg/L | 83 | ug/L | 1000 | ug/L | Final
774 | ex | Residential | 1st Floor | Kitchen Sink | S315ex | 2016-07-20 | 10:18 | S301 was accidentally preserved with H2SO4 | No Filter | 6 | Potassium | N | 1 | U | mg/L | 83 | ug/L | 1000 | ug/L | Final
774 | ex | Residential | 1st Floor | Kitchen Sink | S316ex | 2016-07-20 | 10:18 | S301 was accidentally preserved with H2SO4 | No Filter | 6 | Potassium | N | 1 | U | mg/L | 83 | ug/L | 1000 | ug/L | Final
774 | ex | Residential | 1st Floor | Kitchen Sink | S317ex | 2016-07-20 | 10:18 | S301 was accidentally preserved with H2SO4 | No Filter | 6 | Potassium | N | 1 | U | mg/L | 83 | ug/L | 1000 | ug/L | Final
774 | ex | Residential | 1st Floor | Kitchen Sink | S318ex | 2016-07-20 | 10:18 | S301 was accidentally preserved with H2SO4 | No Filter | 6 | Potassium | N | 1 | U | mg/L | 83 | ug/L | 1000 | ug/L | Final
774 | ex | Residential | 1st Floor | Kitchen Sink | DS303ex | 2016-07-20 | 10:29 | S301 was accidentally preserved with H2SO4 | No Filter | 6 | Iron | N | 0.1 | U | mg/L | 10 | ug/L | 100 | ug/L | Final
774 | ex | Residential | 1st Floor | Kitchen Sink | S301ex | 2016-07-20 | 10:18 | S301 was accidentally preserved with H2SO4 | No Filter | 6 | Iron | N | 0.1 | U | mg/L | 10 | ug/L | 100 | ug/L | Final
774 | ex | Residential | 1st Floor | Kitchen Sink | S302ex | 2016-07-20 | 10:18 | S301 was accidentally preserved with H2SO4 | No Filter | 6 | Iron | N | 0.1 | U | mg/L | 10 | ug/L | 100 | ug/L | Final
774 | ex | Residential | 1st Floor | Kitchen Sink | S303ex | 2016-07-20 | 10:18 | S301 was accidentally preserved with H2SO4 | No Filter | 6 | Iron | N | 0.1 | U | mg/L | 10 | ug/L | 100 | ug/L | Final
774 | ex | Residential | 1st Floor | Kitchen Sink | S304ex | 2016-07-20 | 10:18 | S301 was accidentally preserved with H2SO4 | No Filter | 6 | Iron | N | 0.1 | U | mg/L | 10 | ug/L | 100 | ug/L | Final
774 | ex | Residential | 1st Floor | Kitchen Sink | S305ex | 2016-07-20 | 10:18 | S301 was accidentally preserved with H2SO4 | No Filter | 6 | Iron | N | 0.1 | U | mg/L | 10 | ug/L | 100 | ug/L | Final
774 | ex | Residential | 1st Floor | Kitchen Sink | S306ex | 2016-07-20 | 10:18 | S301 was accidentally preserved with H2SO4 | No Filter | 6 | Iron | N | 0.1 | U | mg/L | 10 | ug/L | 100 | ug/L | Final
774 | ex | Residential | 1st Floor | Kitchen Sink | S307ex | 2016-07-20 | 10:18 | S301 was accidentally preserved with H2SO4 | No Filter | 6 | Iron | N | 0.1 | U | mg/L | 10 | ug/L | 100 | ug/L | Final
774 | ex | Residential | 1st Floor | Kitchen Sink | S308ex | 2016-07-20 | 10:18 | S301 was accidentally preserved with H2SO4 | No Filter | 6 | Iron | N | 0.1 | U | mg/L | 10 | ug/L | 100 | ug/L | Final
774 | ex | Residential | 1st Floor | Kitchen Sink | S309ex | 2016-07-20 | 10:18 | S301 was accidentally preserved with H2SO4 | No Filter | 6 | Iron | N | 0.1 | U | mg/L | 10 | ug/L | 100 | ug/L | Final
774 | ex | Residential | 1st Floor | Kitchen Sink | S310ex | 2016-07-20 | 10:18 | S301 was accidentally preserved with H2SO4 | No Filter | 6 | Iron | N | 0.1 | U | mg/L | 10 | ug/L | 100 | ug/L | Final
774 | ex | Residential | 1st Floor | Kitchen Sink | S311ex | 2016-07-20 | 10:18 | S301 was accidentally preserved with H2SO4 | No Filter | 6 | Iron | N | 0.1 | U | mg/L | 10 | ug/L | 100 | ug/L | Final
774 | ex | Residential | 1st Floor | Kitchen Sink | S312ex | 2016-07-20 | 10:18 | S301 was accidentally preserved with H2SO4 | No Filter | 6 | Iron | N | 0.1 | U | mg/L | 10 | ug/L | 100 | ug/L | Final
774 | ex | Residential | 1st Floor | Kitchen Sink | S313ex | 2016-07-20 | 10:18 | S301 was accidentally preserved with H2SO4 | No Filter | 6 | Iron | N | 0.1 | U | mg/L | 10 | ug/L | 100 | ug/L | Final
774 | ex | Residential | 1st Floor | Kitchen Sink | S314ex | 2016-07-20 | 10:18 | S301 was accidentally preserved with H2SO4 | No Filter | 6 | Iron | N | 0.1 | U | mg/L | 10 | ug/L | 100 | ug/L | Final
774 | ex | Residential | 1st Floor | Kitchen Sink | S315ex | 2016-07-20 | 10:18 | S301 was accidentally preserved with H2SO4 | No Filter | 6 | Iron | N | 0.1 | U | mg/L | 10 | ug/L | 100 | ug/L | Final
774 | ex | Residential | 1st Floor | Kitchen Sink | S316ex | 2016-07-20 | 10:18 | S301 was accidentally preserved with H2SO4 | No Filter | 6 | Iron | N | 0.1 | U | mg/L | 10 | ug/L | 100 | ug/L | Final
774 | ex | Residential | 1st Floor | Kitchen Sink | S317ex | 2016-07-20 | 10:18 | S301 was accidentally preserved with H2SO4 | No Filter | 6 | Iron | N | 0.1 | U | mg/L | 10 | ug/L | 100 | ug/L | Final
774 | ex | Residential | 1st Floor | Kitchen Sink | S318ex | 2016-07-20 | 10:18 | S301 was accidentally preserved with H2SO4 | No Filter | 6 | Iron | N | 0.1 | U | mg/L | 10 | ug/L | 100 | ug/L | Final
774 | ex | Residential | 1st Floor | Kitchen Sink | DS302ex | 2016-07-20 | 10:29 | S301 was accidentally preserved with H2SO4 | No Filter | 6 | Total Alkalinity | Y | 74 |  | mg CaCO3/L |  | mg CaCO3/L | 20 | mg CaCO3/L | Final
774 | ex | Residential | 1st Floor | Kitchen Sink | DS302ex | 2016-07-20 | 10:29 | S301 was accidentally preserved with H2SO4 | No Filter | 6 | Fluoride | Y | 0.77 |  | mg/L | 0.01 | mg/L | 0.02 | mg/L | Final
774 | ex | Residential | 1st Floor | Kitchen Sink | DS302ex | 2016-07-20 | 10:29 | S301 was accidentally preserved with H2SO4 | No Filter | 6 | Chloride | Y | 11 |  | mg/L | 0.02 | mg/L | 0.12 | mg/L | Final
774 | ex | Residential | 1st Floor | Kitchen Sink | DS302ex | 2016-07-20 | 10:29 | S301 was accidentally preserved with H2SO4 | No Filter | 6 | Sulfate as SO4 | Y | 19.5 |  | mg/L | 0.02 | mg/L | 0.12 | mg/L | Final
774 | ex | Residential | 1st Floor | Kitchen Sink | DS301ex | 2016-07-20 | 10:29 | S301 was accidentally preserved with H2SO4 | No Filter | 6 | Total Phosphorus | Y | 0.96 |  | mg/L | 0.06 | mg/L | 0.15 | mg/L | Final
774 | ex | Residential | 1st Floor | Kitchen Sink | DS303ex | 2016-07-20 | 10:29 | S301 was accidentally preserved with H2SO4 | No Filter | 6 | Zinc | N | 0.01 | U | mg/L | 1.1 | ug/L | 10 | ug/L | Final
774 | ex | Residential | 1st Floor | Kitchen Sink | DS303ex | 2016-07-20 | 10:29 | S301 was accidentally preserved with H2SO4 | No Filter | 6 | Calcium | Y | 29 |  | mg/L | 25 | ug/L | 250 | ug/L | Final
774 | ex | Residential | 1st Floor | Kitchen Sink | DS303ex | 2016-07-20 | 10:29 | S301 was accidentally preserved with H2SO4 | No Filter | 6 | Chromium | N | 5 | U | ug/L | 1.1 | ug/L | 5 | ug/L | Final
774 | ex | Residential | 1st Floor | Kitchen Sink | DS303ex | 2016-07-20 | 10:29 | S301 was accidentally preserved with H2SO4 | No Filter | 6 | Sodium | Y | 4.8 |  | mg/L | 100 | ug/L | 1000 | ug/L | Final
774 | ex | Residential | 1st Floor | Kitchen Sink | DS303ex | 2016-07-20 | 10:29 | S301 was accidentally preserved with H2SO4 | No Filter | 6 | Manganese | N | 0.005 | U | mg/L | 0.5 | ug/L | 5 | ug/L | Final
774 | ex | Residential | 1st Floor | Kitchen Sink | DS303ex | 2016-07-20 | 10:29 | S301 was accidentally preserved with H2SO4 | No Filter | 6 | Nickel | N | 0.001 | U | mg/L | 0.046 | ug/L | 1 | ug/L | Final
774 | ex | Residential | 1st Floor | Kitchen Sink | DS303ex | 2016-07-20 | 10:29 | S301 was accidentally preserved with H2SO4 | No Filter | 6 | Magnesium | Y | 7.4 |  | mg/L | 25 | ug/L | 250 | ug/L | Final
774 | ex | Residential | 1st Floor | Kitchen Sink | DS303ex | 2016-07-20 | 10:29 | S301 was accidentally preserved with H2SO4 | No Filter | 6 | Lead | Y | 2.1 | D | ug/L | 0.038 | ug/L | 0.5 | ug/L | Final
774 | ex | Residential | 1st Floor | Kitchen Sink | DS303ex | 2016-07-20 | 10:29 | S301 was accidentally preserved with H2SO4 | No Filter | 6 | Copper | Y | 1.5 | D | ug/L | 0.14 | ug/L | 1 | ug/L | Final
774 | ex | Residential | 1st Floor | Kitchen Sink | DS303ex | 2016-07-20 | 10:29 | S301 was accidentally preserved with H2SO4 | No Filter | 6 | Cadmium | N | 0.5 | U | ug/L | 0.066 | ug/L | 0.5 | ug/L | Final
774 | ex | Residential | 1st Floor | Kitchen Sink | DS303ex | 2016-07-20 | 10:29 | S301 was accidentally preserved with H2SO4 | No Filter | 6 | Tin | N | 0.001 | U | mg/L | 0.1 | ug/L | 1 | ug/L | Final
774 | ex | Residential | 1st Floor | Kitchen Sink | DS303ex | 2016-07-20 | 10:29 | S301 was accidentally preserved with H2SO4 | No Filter | 6 | Aluminum | N | 0.1 | U | mg/L | 17 | ug/L | 100 | ug/L | Final
774 | ex | Residential | 1st Floor | Kitchen Sink | S301ex | 2016-07-20 | 10:18 | S301 was accidentally preserved with H2SO4 | No Filter | 6 | Cadmium | N | 0.5 | UJ | ug/L | 0.066 | ug/L | 0.5 | ug/L | Final
774 | ex | Residential | 1st Floor | Kitchen Sink | S301ex | 2016-07-20 | 10:18 | S301 was accidentally preserved with H2SO4 | No Filter | 6 | Chromium | N | 5 | U | ug/L | 1.1 | ug/L | 5 | ug/L | Final
774 | ex | Residential | 1st Floor | Kitchen Sink | S301ex | 2016-07-20 | 10:18 | S301 was accidentally preserved with H2SO4 | No Filter | 6 | Magnesium | Y | 7.5 |  | mg/L | 25 | ug/L | 250 | ug/L | Final
774 | ex | Residential | 1st Floor | Kitchen Sink | S301ex | 2016-07-20 | 10:18 | S301 was accidentally preserved with H2SO4 | No Filter | 6 | Nickel | Y | 0.0024 | JD | mg/L | 0.046 | ug/L | 1 | ug/L | Final
774 | ex | Residential | 1st Floor | Kitchen Sink | S301ex | 2016-07-20 | 10:18 | S301 was accidentally preserved with H2SO4 | No Filter | 6 | Tin | N | 0.001 | UJ | mg/L | 0.1 | ug/L | 1 | ug/L | Final
774 | ex | Residential | 1st Floor | Kitchen Sink | S301ex | 2016-07-20 | 10:18 | S301 was accidentally preserved with H2SO4 | No Filter | 6 | Zinc | Y | 0.53 |  | mg/L | 1.1 | ug/L | 10 | ug/L | Final
774 | ex | Residential | 1st Floor | Kitchen Sink | S301ex | 2016-07-20 | 10:18 | S301 was accidentally preserved with H2SO4 | No Filter | 6 | Calcium | Y | 26 |  | mg/L | 25 | ug/L | 250 | ug/L | Final
774 | ex | Residential | 1st Floor | Kitchen Sink | S301ex | 2016-07-20 | 10:18 | S301 was accidentally preserved with H2SO4 | No Filter | 6 | Aluminum | N | 0.1 | U | mg/L | 17 | ug/L | 100 | ug/L | Final
774 | ex | Residential | 1st Floor | Kitchen Sink | S301ex | 2016-07-20 | 10:18 | S301 was accidentally preserved with H2SO4 | No Filter | 6 | Copper | Y | 39 | JD | ug/L | 0.14 | ug/L | 1 | ug/L | Final
774 | ex | Residential | 1st Floor | Kitchen Sink | S301ex | 2016-07-20 | 10:18 | S301 was accidentally preserved with H2SO4 | No Filter | 6 | Sodium | Y | 5.4 |  | mg/L | 100 | ug/L | 1000 | ug/L | Final
774 | ex | Residential | 1st Floor | Kitchen Sink | S301ex | 2016-07-20 | 10:18 | S301 was accidentally preserved with H2SO4 | No Filter | 6 | Lead | Y | 5 | JD | ug/L | 0.038 | ug/L | 0.5 | ug/L | Final
774 | ex | Residential | 1st Floor | Kitchen Sink | S301ex | 2016-07-20 | 10:18 | S301 was accidentally preserved with H2SO4 | No Filter | 6 | Manganese | N | 0.005 | U | mg/L | 0.5 | ug/L | 5 | ug/L | Final
774 | ex | Residential | 1st Floor | Kitchen Sink | S302ex | 2016-07-20 | 10:18 | S301 was accidentally preserved with H2SO4 | No Filter | 6 | Lead | Y | 7.4 | D | ug/L | 0.038 | ug/L | 0.5 | ug/L | Final
774 | ex | Residential | 1st Floor | Kitchen Sink | S302ex | 2016-07-20 | 10:18 | S301 was accidentally preserved with H2SO4 | No Filter | 6 | Manganese | N | 0.005 | U | mg/L | 0.5 | ug/L | 5 | ug/L | Final
774 | ex | Residential | 1st Floor | Kitchen Sink | S302ex | 2016-07-20 | 10:18 | S301 was accidentally preserved with H2SO4 | No Filter | 6 | Chromium | N | 5 | U | ug/L | 1.1 | ug/L | 5 | ug/L | Final
774 | ex | Residential | 1st Floor | Kitchen Sink | S302ex | 2016-07-20 | 10:18 | S301 was accidentally preserved with H2SO4 | No Filter | 6 | Zinc | Y | 0.024 |  | mg/L | 1.1 | ug/L | 10 | ug/L | Final
774 | ex | Residential | 1st Floor | Kitchen Sink | S302ex | 2016-07-20 | 10:18 | S301 was accidentally preserved with H2SO4 | No Filter | 6 | Magnesium | Y | 7.5 |  | mg/L | 25 | ug/L | 250 | ug/L | Final
774 | ex | Residential | 1st Floor | Kitchen Sink | S302ex | 2016-07-20 | 10:18 | S301 was accidentally preserved with H2SO4 | No Filter | 6 | Tin | N | 0.001 | U | mg/L | 0.1 | ug/L | 1 | ug/L | Final
774 | ex | Residential | 1st Floor | Kitchen Sink | S302ex | 2016-07-20 | 10:18 | S301 was accidentally preserved with H2SO4 | No Filter | 6 | Nickel | N | 0.001 | U | mg/L | 0.046 | ug/L | 1 | ug/L | Final
774 | ex | Residential | 1st Floor | Kitchen Sink | S302ex | 2016-07-20 | 10:18 | S301 was accidentally preserved with H2SO4 | No Filter | 6 | Sodium | Y | 5.5 |  | mg/L | 100 | ug/L | 1000 | ug/L | Final
774 | ex | Residential | 1st Floor | Kitchen Sink | S302ex | 2016-07-20 | 10:18 | S301 was accidentally preserved with H2SO4 | No Filter | 6 | Aluminum | N | 0.1 | U | mg/L | 17 | ug/L | 100 | ug/L | Final
774 | ex | Residential | 1st Floor | Kitchen Sink | S302ex | 2016-07-20 | 10:18 | S301 was accidentally preserved with H2SO4 | No Filter | 6 | Copper | Y | 24 | D | ug/L | 0.14 | ug/L | 1 | ug/L | Final
774 | ex | Residential | 1st Floor | Kitchen Sink | S302ex | 2016-07-20 | 10:18 | S301 was accidentally preserved with H2SO4 | No Filter | 6 | Cadmium | N | 0.5 | U | ug/L | 0.066 | ug/L | 0.5 | ug/L | Final
774 | ex | Residential | 1st Floor | Kitchen Sink | S302ex | 2016-07-20 | 10:18 | S301 was accidentally preserved with H2SO4 | No Filter | 6 | Calcium | Y | 26 |  | mg/L | 25 | ug/L | 250 | ug/L | Final
774 | ex | Residential | 1st Floor | Kitchen Sink | S303ex | 2016-07-20 | 10:18 | S301 was accidentally preserved with H2SO4 | No Filter | 6 | Zinc | N | 0.01 | U | mg/L | 1.1 | ug/L | 10 | ug/L | Final
774 | ex | Residential | 1st Floor | Kitchen Sink | S303ex | 2016-07-20 | 10:18 | S301 was accidentally preserved with H2SO4 | No Filter | 6 | Lead | Y | 18 | D | ug/L | 0.038 | ug/L | 0.5 | ug/L | Final
774 | ex | Residential | 1st Floor | Kitchen Sink | S303ex | 2016-07-20 | 10:18 | S301 was accidentally preserved with H2SO4 | No Filter | 6 | Sodium | Y | 5.6 |  | mg/L | 100 | ug/L | 1000 | ug/L | Final
774 | ex | Residential | 1st Floor | Kitchen Sink | S303ex | 2016-07-20 | 10:18 | S301 was accidentally preserved with H2SO4 | No Filter | 6 | Cadmium | N | 0.5 | U | ug/L | 0.066 | ug/L | 0.5 | ug/L | Final
774 | ex | Residential | 1st Floor | Kitchen Sink | S303ex | 2016-07-20 | 10:18 | S301 was accidentally preserved with H2SO4 | No Filter | 6 | Nickel | N | 0.001 | U | mg/L | 0.046 | ug/L | 1 | ug/L | Final
774 | ex | Residential | 1st Floor | Kitchen Sink | S303ex | 2016-07-20 | 10:18 | S301 was accidentally preserved with H2SO4 | No Filter | 6 | Tin | N | 0.001 | U | mg/L | 0.1 | ug/L | 1 | ug/L | Final
774 | ex | Residential | 1st Floor | Kitchen Sink | S303ex | 2016-07-20 | 10:18 | S301 was accidentally preserved with H2SO4 | No Filter | 6 | Chromium | N | 5 | U | ug/L | 1.1 | ug/L | 5 | ug/L | Final
774 | ex | Residential | 1st Floor | Kitchen Sink | S303ex | 2016-07-20 | 10:18 | S301 was accidentally preserved with H2SO4 | No Filter | 6 | Aluminum | N | 0.1 | U | mg/L | 17 | ug/L | 100 | ug/L | Final
774 | ex | Residential | 1st Floor | Kitchen Sink | S303ex | 2016-07-20 | 10:18 | S301 was accidentally preserved with H2SO4 | No Filter | 6 | Calcium | Y | 26 |  | mg/L | 25 | ug/L | 250 | ug/L | Final
774 | ex | Residential | 1st Floor | Kitchen Sink | S303ex | 2016-07-20 | 10:18 | S301 was accidentally preserved with H2SO4 | No Filter | 6 | Copper | Y | 4.3 | D | ug/L | 0.14 | ug/L | 1 | ug/L | Final
774 | ex | Residential | 1st Floor | Kitchen Sink | S303ex | 2016-07-20 | 10:18 | S301 was accidentally preserved with H2SO4 | No Filter | 6 | Manganese | N | 0.005 | U | mg/L | 0.5 | ug/L | 5 | ug/L | Final
774 | ex | Residential | 1st Floor | Kitchen Sink | S303ex | 2016-07-20 | 10:18 | S301 was accidentally preserved with H2SO4 | No Filter | 6 | Magnesium | Y | 7.6 |  | mg/L | 25 | ug/L | 250 | ug/L | Final
774 | ex | Residential | 1st Floor | Kitchen Sink | S304ex | 2016-07-20 | 10:18 | S301 was accidentally preserved with H2SO4 | No Filter | 6 | Chromium | N | 5 | U | ug/L | 1.1 | ug/L | 5 | ug/L | Final
774 | ex | Residential | 1st Floor | Kitchen Sink | S304ex | 2016-07-20 | 10:18 | S301 was accidentally preserved with H2SO4 | No Filter | 6 | Calcium | Y | 26 |  | mg/L | 25 | ug/L | 250 | ug/L | Final
774 | ex | Residential | 1st Floor | Kitchen Sink | S304ex | 2016-07-20 | 10:18 | S301 was accidentally preserved with H2SO4 | No Filter | 6 | Aluminum | N | 0.1 | U | mg/L | 17 | ug/L | 100 | ug/L | Final
774 | ex | Residential | 1st Floor | Kitchen Sink | S304ex | 2016-07-20 | 10:18 | S301 was accidentally preserved with H2SO4 | No Filter | 6 | Manganese | N | 0.005 | U | mg/L | 0.5 | ug/L | 5 | ug/L | Final
774 | ex | Residential | 1st Floor | Kitchen Sink | S304ex | 2016-07-20 | 10:18 | S301 was accidentally preserved with H2SO4 | No Filter | 6 | Nickel | N | 0.001 | U | mg/L | 0.046 | ug/L | 1 | ug/L | Final
774 | ex | Residential | 1st Floor | Kitchen Sink | S304ex | 2016-07-20 | 10:18 | S301 was accidentally preserved with H2SO4 | No Filter | 6 | Tin | N | 0.001 | U | mg/L | 0.1 | ug/L | 1 | ug/L | Final
774 | ex | Residential | 1st Floor | Kitchen Sink | S304ex | 2016-07-20 | 10:18 | S301 was accidentally preserved with H2SO4 | No Filter | 6 | Zinc | N | 0.01 | U | mg/L | 1.1 | ug/L | 10 | ug/L | Final
774 | ex | Residential | 1st Floor | Kitchen Sink | S304ex | 2016-07-20 | 10:18 | S301 was accidentally preserved with H2SO4 | No Filter | 6 | Cadmium | N | 0.5 | U | ug/L | 0.066 | ug/L | 0.5 | ug/L | Final
774 | ex | Residential | 1st Floor | Kitchen Sink | S304ex | 2016-07-20 | 10:18 | S301 was accidentally preserved with H2SO4 | No Filter | 6 | Sodium | Y | 5.7 |  | mg/L | 100 | ug/L | 1000 | ug/L | Final
774 | ex | Residential | 1st Floor | Kitchen Sink | S304ex | 2016-07-20 | 10:18 | S301 was accidentally preserved with H2SO4 | No Filter | 6 | Magnesium | Y | 7.7 |  | mg/L | 25 | ug/L | 250 | ug/L | Final
774 | ex | Residential | 1st Floor | Kitchen Sink | S304ex | 2016-07-20 | 10:18 | S301 was accidentally preserved with H2SO4 | No Filter | 6 | Lead | Y | 21 | D | ug/L | 0.038 | ug/L | 0.5 | ug/L | Final
774 | ex | Residential | 1st Floor | Kitchen Sink | S304ex | 2016-07-20 | 10:18 | S301 was accidentally preserved with H2SO4 | No Filter | 6 | Copper | Y | 2.5 | D | ug/L | 0.14 | ug/L | 1 | ug/L | Final
774 | ex | Residential | 1st Floor | Kitchen Sink | S305ex | 2016-07-20 | 10:18 | S301 was accidentally preserved with H2SO4 | No Filter | 6 | Cadmium | N | 0.5 | U | ug/L | 0.066 | ug/L | 0.5 | ug/L | Final
774 | ex | Residential | 1st Floor | Kitchen Sink | S305ex | 2016-07-20 | 10:18 | S301 was accidentally preserved with H2SO4 | No Filter | 6 | Copper | Y | 2.4 | D | ug/L | 0.14 | ug/L | 1 | ug/L | Final
774 | ex | Residential | 1st Floor | Kitchen Sink | S305ex | 2016-07-20 | 10:18 | S301 was accidentally preserved with H2SO4 | No Filter | 6 | Lead | Y | 22 | D | ug/L | 0.038 | ug/L | 0.5 | ug/L | Final
774 | ex | Residential | 1st Floor | Kitchen Sink | S305ex | 2016-07-20 | 10:18 | S301 was accidentally preserved with H2SO4 | No Filter | 6 | Tin | N | 0.001 | U | mg/L | 0.1 | ug/L | 1 | ug/L | Final
774 | ex | Residential | 1st Floor | Kitchen Sink | S305ex | 2016-07-20 | 10:18 | S301 was accidentally preserved with H2SO4 | No Filter | 6 | Nickel | N | 0.001 | U | mg/L | 0.046 | ug/L | 1 | ug/L | Final
774 | ex | Residential | 1st Floor | Kitchen Sink | S305ex | 2016-07-20 | 10:18 | S301 was accidentally preserved with H2SO4 | No Filter | 6 | Magnesium | Y | 7.6 |  | mg/L | 25 | ug/L | 250 | ug/L | Final
774 | ex | Residential | 1st Floor | Kitchen Sink | S305ex | 2016-07-20 | 10:18 | S301 was accidentally preserved with H2SO4 | No Filter | 6 | Sodium | Y | 5.4 |  | mg/L | 100 | ug/L | 1000 | ug/L | Final
774 | ex | Residential | 1st Floor | Kitchen Sink | S305ex | 2016-07-20 | 10:18 | S301 was accidentally preserved with H2SO4 | No Filter | 6 | Zinc | N | 0.01 | U | mg/L | 1.1 | ug/L | 10 | ug/L | Final
774 | ex | Residential | 1st Floor | Kitchen Sink | S305ex | 2016-07-20 | 10:18 | S301 was accidentally preserved with H2SO4 | No Filter | 6 | Aluminum | N | 0.1 | U | mg/L | 17 | ug/L | 100 | ug/L | Final
774 | ex | Residential | 1st Floor | Kitchen Sink | S305ex | 2016-07-20 | 10:18 | S301 was accidentally preserved with H2SO4 | No Filter | 6 | Manganese | N | 0.005 | U | mg/L | 0.5 | ug/L | 5 | ug/L | Final
774 | ex | Residential | 1st Floor | Kitchen Sink | S305ex | 2016-07-20 | 10:18 | S301 was accidentally preserved with H2SO4 | No Filter | 6 | Calcium | Y | 26 |  | mg/L | 25 | ug/L | 250 | ug/L | Final
774 | ex | Residential | 1st Floor | Kitchen Sink | S305ex | 2016-07-20 | 10:18 | S301 was accidentally preserved with H2SO4 | No Filter | 6 | Chromium | N | 5 | U | ug/L | 1.1 | ug/L | 5 | ug/L | Final
774 | ex | Residential | 1st Floor | Kitchen Sink | S306ex | 2016-07-20 | 10:18 | S301 was accidentally preserved with H2SO4 | No Filter | 6 | Calcium | Y | 26 |  | mg/L | 25 | ug/L | 250 | ug/L | Final
774 | ex | Residential | 1st Floor | Kitchen Sink | S306ex | 2016-07-20 | 10:18 | S301 was accidentally preserved with H2SO4 | No Filter | 6 | Manganese | N | 0.005 | U | mg/L | 0.5 | ug/L | 5 | ug/L | Final
774 | ex | Residential | 1st Floor | Kitchen Sink | S306ex | 2016-07-20 | 10:18 | S301 was accidentally preserved with H2SO4 | No Filter | 6 | Sodium | Y | 5.5 |  | mg/L | 100 | ug/L | 1000 | ug/L | Final
774 | ex | Residential | 1st Floor | Kitchen Sink | S306ex | 2016-07-20 | 10:18 | S301 was accidentally preserved with H2SO4 | No Filter | 6 | Tin | N | 0.001 | U | mg/L | 0.1 | ug/L | 1 | ug/L | Final
774 | ex | Residential | 1st Floor | Kitchen Sink | S306ex | 2016-07-20 | 10:18 | S301 was accidentally preserved with H2SO4 | No Filter | 6 | Zinc | N | 0.01 | U | mg/L | 1.1 | ug/L | 10 | ug/L | Final
774 | ex | Residential | 1st Floor | Kitchen Sink | S306ex | 2016-07-20 | 10:18 | S301 was accidentally preserved with H2SO4 | No Filter | 6 | Magnesium | Y | 7.7 |  | mg/L | 25 | ug/L | 250 | ug/L | Final
774 | ex | Residential | 1st Floor | Kitchen Sink | S306ex | 2016-07-20 | 10:18 | S301 was accidentally preserved with H2SO4 | No Filter | 6 | Nickel | N | 0.001 | U | mg/L | 0.046 | ug/L | 1 | ug/L | Final
774 | ex | Residential | 1st Floor | Kitchen Sink | S306ex | 2016-07-20 | 10:18 | S301 was accidentally preserved with H2SO4 | No Filter | 6 | Lead | Y | 19 | D | ug/L | 0.038 | ug/L | 0.5 | ug/L | Final
774 | ex | Residential | 1st Floor | Kitchen Sink | S306ex | 2016-07-20 | 10:18 | S301 was accidentally preserved with H2SO4 | No Filter | 6 | Copper | Y | 4.2 | D | ug/L | 0.14 | ug/L | 1 | ug/L | Final
774 | ex | Residential | 1st Floor | Kitchen Sink | S306ex | 2016-07-20 | 10:18 | S301 was accidentally preserved with H2SO4 | No Filter | 6 | Aluminum | N | 0.1 | U | mg/L | 17 | ug/L | 100 | ug/L | Final
774 | ex | Residential | 1st Floor | Kitchen Sink | S306ex | 2016-07-20 | 10:18 | S301 was accidentally preserved with H2SO4 | No Filter | 6 | Chromium | N | 5 | U | ug/L | 1.1 | ug/L | 5 | ug/L | Final
774 | ex | Residential | 1st Floor | Kitchen Sink | S306ex | 2016-07-20 | 10:18 | S301 was accidentally preserved with H2SO4 | No Filter | 6 | Cadmium | N | 0.5 | U | ug/L | 0.066 | ug/L | 0.5 | ug/L | Final
774 | ex | Residential | 1st Floor | Kitchen Sink | S307ex | 2016-07-20 | 10:18 | S301 was accidentally preserved with H2SO4 | No Filter | 6 | Chromium | N | 5 | U | ug/L | 1.1 | ug/L | 5 | ug/L | Final
774 | ex | Residential | 1st Floor | Kitchen Sink | S307ex | 2016-07-20 | 10:18 | S301 was accidentally preserved with H2SO4 | No Filter | 6 | Lead | Y | 13 | D | ug/L | 0.038 | ug/L | 0.5 | ug/L | Final
774 | ex | Residential | 1st Floor | Kitchen Sink | S307ex | 2016-07-20 | 10:18 | S301 was accidentally preserved with H2SO4 | No Filter | 6 | Copper | Y | 13 | D | ug/L | 0.14 | ug/L | 1 | ug/L | Final
774 | ex | Residential | 1st Floor | Kitchen Sink | S307ex | 2016-07-20 | 10:18 | S301 was accidentally preserved with H2SO4 | No Filter | 6 | Magnesium | Y | 7.7 |  | mg/L | 25 | ug/L | 250 | ug/L | Final
774 | ex | Residential | 1st Floor | Kitchen Sink | S307ex | 2016-07-20 | 10:18 | S301 was accidentally preserved with H2SO4 | No Filter | 6 | Nickel | N | 0.001 | U | mg/L | 0.046 | ug/L | 1 | ug/L | Final
774 | ex | Residential | 1st Floor | Kitchen Sink | S307ex | 2016-07-20 | 10:18 | S301 was accidentally preserved with H2SO4 | No Filter | 6 | Sodium | Y | 5.7 |  | mg/L | 100 | ug/L | 1000 | ug/L | Final
774 | ex | Residential | 1st Floor | Kitchen Sink | S307ex | 2016-07-20 | 10:18 | S301 was accidentally preserved with H2SO4 | No Filter | 6 | Tin | N | 0.001 | U | mg/L | 0.1 | ug/L | 1 | ug/L | Final
774 | ex | Residential | 1st Floor | Kitchen Sink | S307ex | 2016-07-20 | 10:18 | S301 was accidentally preserved with H2SO4 | No Filter | 6 | Calcium | Y | 26 |  | mg/L | 25 | ug/L | 250 | ug/L | Final
774 | ex | Residential | 1st Floor | Kitchen Sink | S307ex | 2016-07-20 | 10:18 | S301 was accidentally preserved with H2SO4 | No Filter | 6 | Zinc | N | 0.01 | U | mg/L | 1.1 | ug/L | 10 | ug/L | Final
774 | ex | Residential | 1st Floor | Kitchen Sink | S307ex | 2016-07-20 | 10:18 | S301 was accidentally preserved with H2SO4 | No Filter | 6 | Aluminum | N | 0.1 | U | mg/L | 17 | ug/L | 100 | ug/L | Final
774 | ex | Residential | 1st Floor | Kitchen Sink | S307ex | 2016-07-20 | 10:18 | S301 was accidentally preserved with H2SO4 | No Filter | 6 | Manganese | N | 0.005 | U | mg/L | 0.5 | ug/L | 5 | ug/L | Final
774 | ex | Residential | 1st Floor | Kitchen Sink | S307ex | 2016-07-20 | 10:18 | S301 was accidentally preserved with H2SO4 | No Filter | 6 | Cadmium | N | 0.5 | U | ug/L | 0.066 | ug/L | 0.5 | ug/L | Final
774 | ex | Residential | 1st Floor | Kitchen Sink | S308ex | 2016-07-20 | 10:18 | S301 was accidentally preserved with H2SO4 | No Filter | 6 | Calcium | Y | 27 |  | mg/L | 25 | ug/L | 250 | ug/L | Final
774 | ex | Residential | 1st Floor | Kitchen Sink | S308ex | 2016-07-20 | 10:18 | S301 was accidentally preserved with H2SO4 | No Filter | 6 | Cadmium | N | 0.5 | U | ug/L | 0.066 | ug/L | 0.5 | ug/L | Final
774 | ex | Residential | 1st Floor | Kitchen Sink | S308ex | 2016-07-20 | 10:18 | S301 was accidentally preserved with H2SO4 | No Filter | 6 | Tin | N | 0.001 | U | mg/L | 0.1 | ug/L | 1 | ug/L | Final
774 | ex | Residential | 1st Floor | Kitchen Sink | S308ex | 2016-07-20 | 10:18 | S301 was accidentally preserved with H2SO4 | No Filter | 6 | Copper | Y | 3.1 | D | ug/L | 0.14 | ug/L | 1 | ug/L | Final
774 | ex | Residential | 1st Floor | Kitchen Sink | S308ex | 2016-07-20 | 10:18 | S301 was accidentally preserved with H2SO4 | No Filter | 6 | Aluminum | N | 0.1 | U | mg/L | 17 | ug/L | 100 | ug/L | Final
774 | ex | Residential | 1st Floor | Kitchen Sink | S308ex | 2016-07-20 | 10:18 | S301 was accidentally preserved with H2SO4 | No Filter | 6 | Sodium | Y | 5.6 |  | mg/L | 100 | ug/L | 1000 | ug/L | Final
774 | ex | Residential | 1st Floor | Kitchen Sink | S308ex | 2016-07-20 | 10:18 | S301 was accidentally preserved with H2SO4 | No Filter | 6 | Lead | Y | 21 | D | ug/L | 0.038 | ug/L | 0.5 | ug/L | Final
774 | ex | Residential | 1st Floor | Kitchen Sink | S308ex | 2016-07-20 | 10:18 | S301 was accidentally preserved with H2SO4 | No Filter | 6 | Manganese | N | 0.005 | U | mg/L | 0.5 | ug/L | 5 | ug/L | Final
774 | ex | Residential | 1st Floor | Kitchen Sink | S308ex | 2016-07-20 | 10:18 | S301 was accidentally preserved with H2SO4 | No Filter | 6 | Chromium | N | 5 | U | ug/L | 1.1 | ug/L | 5 | ug/L | Final
774 | ex | Residential | 1st Floor | Kitchen Sink | S308ex | 2016-07-20 | 10:18 | S301 was accidentally preserved with H2SO4 | No Filter | 6 | Nickel | N | 0.001 | U | mg/L | 0.046 | ug/L | 1 | ug/L | Final
774 | ex | Residential | 1st Floor | Kitchen Sink | S308ex | 2016-07-20 | 10:18 | S301 was accidentally preserved with H2SO4 | No Filter | 6 | Magnesium | Y | 7.6 |  | mg/L | 25 | ug/L | 250 | ug/L | Final
774 | ex | Residential | 1st Floor | Kitchen Sink | S308ex | 2016-07-20 | 10:18 | S301 was accidentally preserved with H2SO4 | No Filter | 6 | Zinc | N | 0.01 | U | mg/L | 1.1 | ug/L | 10 | ug/L | Final
774 | ex | Residential | 1st Floor | Kitchen Sink | S309ex | 2016-07-20 | 10:18 | S301 was accidentally preserved with H2SO4 | No Filter | 6 | Calcium | Y | 26 |  | mg/L | 25 | ug/L | 250 | ug/L | Final
774 | ex | Residential | 1st Floor | Kitchen Sink | S309ex | 2016-07-20 | 10:18 | S301 was accidentally preserved with H2SO4 | No Filter | 6 | Magnesium | Y | 7.6 |  | mg/L | 25 | ug/L | 250 | ug/L | Final
774 | ex | Residential | 1st Floor | Kitchen Sink | S309ex | 2016-07-20 | 10:18 | S301 was accidentally preserved with H2SO4 | No Filter | 6 | Tin | N | 0.001 | U | mg/L | 0.1 | ug/L | 1 | ug/L | Final
774 | ex | Residential | 1st Floor | Kitchen Sink | S309ex | 2016-07-20 | 10:18 | S301 was accidentally preserved with H2SO4 | No Filter | 6 | Manganese | N | 0.005 | U | mg/L | 0.5 | ug/L | 5 | ug/L | Final
774 | ex | Residential | 1st Floor | Kitchen Sink | S309ex | 2016-07-20 | 10:18 | S301 was accidentally preserved with H2SO4 | No Filter | 6 | Sodium | Y | 5.5 |  | mg/L | 100 | ug/L | 1000 | ug/L | Final
774 | ex | Residential | 1st Floor | Kitchen Sink | S309ex | 2016-07-20 | 10:18 | S301 was accidentally preserved with H2SO4 | No Filter | 6 | Zinc | N | 0.01 | U | mg/L | 1.1 | ug/L | 10 | ug/L | Final
774 | ex | Residential | 1st Floor | Kitchen Sink | S309ex | 2016-07-20 | 10:18 | S301 was accidentally preserved with H2SO4 | No Filter | 6 | Cadmium | N | 0.5 | U | ug/L | 0.066 | ug/L | 0.5 | ug/L | Final
774 | ex | Residential | 1st Floor | Kitchen Sink | S309ex | 2016-07-20 | 10:18 | S301 was accidentally preserved with H2SO4 | No Filter | 6 | Lead | Y | 18 | D | ug/L | 0.038 | ug/L | 0.5 | ug/L | Final
774 | ex | Residential | 1st Floor | Kitchen Sink | S309ex | 2016-07-20 | 10:18 | S301 was accidentally preserved with H2SO4 | No Filter | 6 | Nickel | N | 0.001 | U | mg/L | 0.046 | ug/L | 1 | ug/L | Final
774 | ex | Residential | 1st Floor | Kitchen Sink | S309ex | 2016-07-20 | 10:18 | S301 was accidentally preserved with H2SO4 | No Filter | 6 | Copper | Y | 2.1 | D | ug/L | 0.14 | ug/L | 1 | ug/L | Final
774 | ex | Residential | 1st Floor | Kitchen Sink | S309ex | 2016-07-20 | 10:18 | S301 was accidentally preserved with H2SO4 | No Filter | 6 | Aluminum | N | 0.1 | U | mg/L | 17 | ug/L | 100 | ug/L | Final
774 | ex | Residential | 1st Floor | Kitchen Sink | S309ex | 2016-07-20 | 10:18 | S301 was accidentally preserved with H2SO4 | No Filter | 6 | Chromium | N | 5 | U | ug/L | 1.1 | ug/L | 5 | ug/L | Final
774 | ex | Residential | 1st Floor | Kitchen Sink | S310ex | 2016-07-20 | 10:18 | S301 was accidentally preserved with H2SO4 | No Filter | 6 | Chromium | N | 5 | U | ug/L | 1.1 | ug/L | 5 | ug/L | Final
774 | ex | Residential | 1st Floor | Kitchen Sink | S310ex | 2016-07-20 | 10:18 | S301 was accidentally preserved with H2SO4 | No Filter | 6 | Magnesium | Y | 7.6 |  | mg/L | 25 | ug/L | 250 | ug/L | Final
774 | ex | Residential | 1st Floor | Kitchen Sink | S310ex | 2016-07-20 | 10:18 | S301 was accidentally preserved with H2SO4 | No Filter | 6 | Zinc | N | 0.01 | U | mg/L | 1.1 | ug/L | 10 | ug/L | Final
774 | ex | Residential | 1st Floor | Kitchen Sink | S310ex | 2016-07-20 | 10:18 | S301 was accidentally preserved with H2SO4 | No Filter | 6 | Aluminum | N | 0.1 | U | mg/L | 17 | ug/L | 100 | ug/L | Final
774 | ex | Residential | 1st Floor | Kitchen Sink | S310ex | 2016-07-20 | 10:18 | S301 was accidentally preserved with H2SO4 | No Filter | 6 | Cadmium | N | 0.5 | U | ug/L | 0.066 | ug/L | 0.5 | ug/L | Final
774 | ex | Residential | 1st Floor | Kitchen Sink | S310ex | 2016-07-20 | 10:18 | S301 was accidentally preserved with H2SO4 | No Filter | 6 | Sodium | Y | 5.4 |  | mg/L | 100 | ug/L | 1000 | ug/L | Final
774 | ex | Residential | 1st Floor | Kitchen Sink | S310ex | 2016-07-20 | 10:18 | S301 was accidentally preserved with H2SO4 | No Filter | 6 | Tin | N | 0.001 | U | mg/L | 0.1 | ug/L | 1 | ug/L | Final
774 | ex | Residential | 1st Floor | Kitchen Sink | S310ex | 2016-07-20 | 10:18 | S301 was accidentally preserved with H2SO4 | No Filter | 6 | Nickel | N | 0.001 | U | mg/L | 0.046 | ug/L | 1 | ug/L | Final
774 | ex | Residential | 1st Floor | Kitchen Sink | S310ex | 2016-07-20 | 10:18 | S301 was accidentally preserved with H2SO4 | No Filter | 6 | Lead | Y | 8.6 | D | ug/L | 0.038 | ug/L | 0.5 | ug/L | Final
774 | ex | Residential | 1st Floor | Kitchen Sink | S310ex | 2016-07-20 | 10:18 | S301 was accidentally preserved with H2SO4 | No Filter | 6 | Manganese | N | 0.005 | U | mg/L | 0.5 | ug/L | 5 | ug/L | Final
774 | ex | Residential | 1st Floor | Kitchen Sink | S310ex | 2016-07-20 | 10:18 | S301 was accidentally preserved with H2SO4 | No Filter | 6 | Copper | Y | 2.1 | D | ug/L | 0.14 | ug/L | 1 | ug/L | Final
774 | ex | Residential | 1st Floor | Kitchen Sink | S310ex | 2016-07-20 | 10:18 | S301 was accidentally preserved with H2SO4 | No Filter | 6 | Calcium | Y | 27 |  | mg/L | 25 | ug/L | 250 | ug/L | Final
774 | ex | Residential | 1st Floor | Kitchen Sink | S311ex | 2016-07-20 | 10:18 | S301 was accidentally preserved with H2SO4 | No Filter | 6 | Chromium | N | 5 | U | ug/L | 1.1 | ug/L | 5 | ug/L | Final
774 | ex | Residential | 1st Floor | Kitchen Sink | S311ex | 2016-07-20 | 10:18 | S301 was accidentally preserved with H2SO4 | No Filter | 6 | Nickel | N | 0.001 | U | mg/L | 0.046 | ug/L | 1 | ug/L | Final
774 | ex | Residential | 1st Floor | Kitchen Sink | S311ex | 2016-07-20 | 10:18 | S301 was accidentally preserved with H2SO4 | No Filter | 6 | Zinc | N | 0.01 | U | mg/L | 1.1 | ug/L | 10 | ug/L | Final
774 | ex | Residential | 1st Floor | Kitchen Sink | S311ex | 2016-07-20 | 10:18 | S301 was accidentally preserved with H2SO4 | No Filter | 6 | Cadmium | N | 0.5 | U | ug/L | 0.066 | ug/L | 0.5 | ug/L | Final
774 | ex | Residential | 1st Floor | Kitchen Sink | S311ex | 2016-07-20 | 10:18 | S301 was accidentally preserved with H2SO4 | No Filter | 6 | Magnesium | Y | 7.5 |  | mg/L | 25 | ug/L | 250 | ug/L | Final
774 | ex | Residential | 1st Floor | Kitchen Sink | S311ex | 2016-07-20 | 10:18 | S301 was accidentally preserved with H2SO4 | No Filter | 6 | Sodium | Y | 5.5 |  | mg/L | 100 | ug/L | 1000 | ug/L | Final
774 | ex | Residential | 1st Floor | Kitchen Sink | S311ex | 2016-07-20 | 10:18 | S301 was accidentally preserved with H2SO4 | No Filter | 6 | Aluminum | N | 0.1 | U | mg/L | 17 | ug/L | 100 | ug/L | Final
774 | ex | Residential | 1st Floor | Kitchen Sink | S311ex | 2016-07-20 | 10:18 | S301 was accidentally preserved with H2SO4 | No Filter | 6 | Calcium | Y | 26 |  | mg/L | 25 | ug/L | 250 | ug/L | Final
774 | ex | Residential | 1st Floor | Kitchen Sink | S311ex | 2016-07-20 | 10:18 | S301 was accidentally preserved with H2SO4 | No Filter | 6 | Manganese | N | 0.005 | U | mg/L | 0.5 | ug/L | 5 | ug/L | Final
774 | ex | Residential | 1st Floor | Kitchen Sink | S311ex | 2016-07-20 | 10:18 | S301 was accidentally preserved with H2SO4 | No Filter | 6 | Tin | N | 0.001 | U | mg/L | 0.1 | ug/L | 1 | ug/L | Final
774 | ex | Residential | 1st Floor | Kitchen Sink | S311ex | 2016-07-20 | 10:18 | S301 was accidentally preserved with H2SO4 | No Filter | 6 | Lead | Y | 2.8 | D | ug/L | 0.038 | ug/L | 0.5 | ug/L | Final
774 | ex | Residential | 1st Floor | Kitchen Sink | S311ex | 2016-07-20 | 10:18 | S301 was accidentally preserved with H2SO4 | No Filter | 6 | Copper | Y | 1.9 | D | ug/L | 0.14 | ug/L | 1 | ug/L | Final
774 | ex | Residential | 1st Floor | Kitchen Sink | S312ex | 2016-07-20 | 10:18 | S301 was accidentally preserved with H2SO4 | No Filter | 6 | Chromium | N | 5 | U | ug/L | 1.1 | ug/L | 5 | ug/L | Final
774 | ex | Residential | 1st Floor | Kitchen Sink | S312ex | 2016-07-20 | 10:18 | S301 was accidentally preserved with H2SO4 | No Filter | 6 | Magnesium | Y | 7.6 |  | mg/L | 25 | ug/L | 250 | ug/L | Final
774 | ex | Residential | 1st Floor | Kitchen Sink | S312ex | 2016-07-20 | 10:18 | S301 was accidentally preserved with H2SO4 | No Filter | 6 | Calcium | Y | 27 |  | mg/L | 25 | ug/L | 250 | ug/L | Final
774 | ex | Residential | 1st Floor | Kitchen Sink | S312ex | 2016-07-20 | 10:18 | S301 was accidentally preserved with H2SO4 | No Filter | 6 | Aluminum | N | 0.1 | U | mg/L | 17 | ug/L | 100 | ug/L | Final
774 | ex | Residential | 1st Floor | Kitchen Sink | S312ex | 2016-07-20 | 10:18 | S301 was accidentally preserved with H2SO4 | No Filter | 6 | Tin | N | 0.001 | U | mg/L | 0.1 | ug/L | 1 | ug/L | Final
774 | ex | Residential | 1st Floor | Kitchen Sink | S312ex | 2016-07-20 | 10:18 | S301 was accidentally preserved with H2SO4 | No Filter | 6 | Manganese | N | 0.005 | U | mg/L | 0.5 | ug/L | 5 | ug/L | Final
774 | ex | Residential | 1st Floor | Kitchen Sink | S312ex | 2016-07-20 | 10:18 | S301 was accidentally preserved with H2SO4 | No Filter | 6 | Sodium | Y | 5.5 |  | mg/L | 100 | ug/L | 1000 | ug/L | Final
774 | ex | Residential | 1st Floor | Kitchen Sink | S312ex | 2016-07-20 | 10:18 | S301 was accidentally preserved with H2SO4 | No Filter | 6 | Zinc | N | 0.01 | U | mg/L | 1.1 | ug/L | 10 | ug/L | Final
774 | ex | Residential | 1st Floor | Kitchen Sink | S312ex | 2016-07-20 | 10:18 | S301 was accidentally preserved with H2SO4 | No Filter | 6 | Nickel | N | 0.001 | U | mg/L | 0.046 | ug/L | 1 | ug/L | Final
774 | ex | Residential | 1st Floor | Kitchen Sink | S312ex | 2016-07-20 | 10:18 | S301 was accidentally preserved with H2SO4 | No Filter | 6 | Lead | Y | 2.6 | D | ug/L | 0.038 | ug/L | 0.5 | ug/L | Final
774 | ex | Residential | 1st Floor | Kitchen Sink | S312ex | 2016-07-20 | 10:18 | S301 was accidentally preserved with H2SO4 | No Filter | 6 | Copper | Y | 1.9 | D | ug/L | 0.14 | ug/L | 1 | ug/L | Final
774 | ex | Residential | 1st Floor | Kitchen Sink | S312ex | 2016-07-20 | 10:18 | S301 was accidentally preserved with H2SO4 | No Filter | 6 | Cadmium | N | 0.5 | U | ug/L | 0.066 | ug/L | 0.5 | ug/L | Final
774 | ex | Residential | 1st Floor | Kitchen Sink | S313ex | 2016-07-20 | 10:18 | S301 was accidentally preserved with H2SO4 | No Filter | 6 | Calcium | Y | 27 |  | mg/L | 25 | ug/L | 250 | ug/L | Final
774 | ex | Residential | 1st Floor | Kitchen Sink | S313ex | 2016-07-20 | 10:18 | S301 was accidentally preserved with H2SO4 | No Filter | 6 | Manganese | N | 0.005 | U | mg/L | 0.5 | ug/L | 5 | ug/L | Final
774 | ex | Residential | 1st Floor | Kitchen Sink | S313ex | 2016-07-20 | 10:18 | S301 was accidentally preserved with H2SO4 | No Filter | 6 | Aluminum | N | 0.1 | U | mg/L | 17 | ug/L | 100 | ug/L | Final
774 | ex | Residential | 1st Floor | Kitchen Sink | S313ex | 2016-07-20 | 10:18 | S301 was accidentally preserved with H2SO4 | No Filter | 6 | Magnesium | Y | 7.5 |  | mg/L | 25 | ug/L | 250 | ug/L | Final
774 | ex | Residential | 1st Floor | Kitchen Sink | S313ex | 2016-07-20 | 10:18 | S301 was accidentally preserved with H2SO4 | No Filter | 6 | Zinc | N | 0.01 | U | mg/L | 1.1 | ug/L | 10 | ug/L | Final
774 | ex | Residential | 1st Floor | Kitchen Sink | S313ex | 2016-07-20 | 10:18 | S301 was accidentally preserved with H2SO4 | No Filter | 6 | Chromium | N | 5 | U | ug/L | 1.1 | ug/L | 5 | ug/L | Final
774 | ex | Residential | 1st Floor | Kitchen Sink | S313ex | 2016-07-20 | 10:18 | S301 was accidentally preserved with H2SO4 | No Filter | 6 | Tin | N | 0.001 | U | mg/L | 0.1 | ug/L | 1 | ug/L | Final
774 | ex | Residential | 1st Floor | Kitchen Sink | S313ex | 2016-07-20 | 10:18 | S301 was accidentally preserved with H2SO4 | No Filter | 6 | Nickel | N | 0.001 | U | mg/L | 0.046 | ug/L | 1 | ug/L | Final
774 | ex | Residential | 1st Floor | Kitchen Sink | S313ex | 2016-07-20 | 10:18 | S301 was accidentally preserved with H2SO4 | No Filter | 6 | Lead | Y | 2.4 | D | ug/L | 0.038 | ug/L | 0.5 | ug/L | Final
774 | ex | Residential | 1st Floor | Kitchen Sink | S313ex | 2016-07-20 | 10:18 | S301 was accidentally preserved with H2SO4 | No Filter | 6 | Copper | Y | 1.8 | D | ug/L | 0.14 | ug/L | 1 | ug/L | Final
774 | ex | Residential | 1st Floor | Kitchen Sink | S313ex | 2016-07-20 | 10:18 | S301 was accidentally preserved with H2SO4 | No Filter | 6 | Cadmium | N | 0.5 | U | ug/L | 0.066 | ug/L | 0.5 | ug/L | Final
774 | ex | Residential | 1st Floor | Kitchen Sink | S313ex | 2016-07-20 | 10:18 | S301 was accidentally preserved with H2SO4 | No Filter | 6 | Sodium | Y | 5.3 |  | mg/L | 100 | ug/L | 1000 | ug/L | Final
774 | ex | Residential | 1st Floor | Kitchen Sink | S314ex | 2016-07-20 | 10:18 | S301 was accidentally preserved with H2SO4 | No Filter | 6 | Cadmium | N | 0.5 | U | ug/L | 0.066 | ug/L | 0.5 | ug/L | Final
774 | ex | Residential | 1st Floor | Kitchen Sink | S314ex | 2016-07-20 | 10:18 | S301 was accidentally preserved with H2SO4 | No Filter | 6 | Sodium | Y | 5.2 |  | mg/L | 100 | ug/L | 1000 | ug/L | Final
774 | ex | Residential | 1st Floor | Kitchen Sink | S314ex | 2016-07-20 | 10:18 | S301 was accidentally preserved with H2SO4 | No Filter | 6 | Manganese | N | 0.005 | U | mg/L | 0.5 | ug/L | 5 | ug/L | Final
774 | ex | Residential | 1st Floor | Kitchen Sink | S314ex | 2016-07-20 | 10:18 | S301 was accidentally preserved with H2SO4 | No Filter | 6 | Aluminum | N | 0.1 | U | mg/L | 17 | ug/L | 100 | ug/L | Final
774 | ex | Residential | 1st Floor | Kitchen Sink | S314ex | 2016-07-20 | 10:18 | S301 was accidentally preserved with H2SO4 | No Filter | 6 | Calcium | Y | 27 |  | mg/L | 25 | ug/L | 250 | ug/L | Final
774 | ex | Residential | 1st Floor | Kitchen Sink | S314ex | 2016-07-20 | 10:18 | S301 was accidentally preserved with H2SO4 | No Filter | 6 | Copper | Y | 1.8 | D | ug/L | 0.14 | ug/L | 1 | ug/L | Final
774 | ex | Residential | 1st Floor | Kitchen Sink | S314ex | 2016-07-20 | 10:18 | S301 was accidentally preserved with H2SO4 | No Filter | 6 | Tin | N | 0.001 | U | mg/L | 0.1 | ug/L | 1 | ug/L | Final
774 | ex | Residential | 1st Floor | Kitchen Sink | S314ex | 2016-07-20 | 10:18 | S301 was accidentally preserved with H2SO4 | No Filter | 6 | Magnesium | Y | 7.4 |  | mg/L | 25 | ug/L | 250 | ug/L | Final
774 | ex | Residential | 1st Floor | Kitchen Sink | S314ex | 2016-07-20 | 10:18 | S301 was accidentally preserved with H2SO4 | No Filter | 6 | Lead | Y | 2.5 | D | ug/L | 0.038 | ug/L | 0.5 | ug/L | Final
774 | ex | Residential | 1st Floor | Kitchen Sink | S314ex | 2016-07-20 | 10:18 | S301 was accidentally preserved with H2SO4 | No Filter | 6 | Zinc | N | 0.01 | U | mg/L | 1.1 | ug/L | 10 | ug/L | Final
774 | ex | Residential | 1st Floor | Kitchen Sink | S314ex | 2016-07-20 | 10:18 | S301 was accidentally preserved with H2SO4 | No Filter | 6 | Chromium | N | 5 | U | ug/L | 1.1 | ug/L | 5 | ug/L | Final
774 | ex | Residential | 1st Floor | Kitchen Sink | S314ex | 2016-07-20 | 10:18 | S301 was accidentally preserved with H2SO4 | No Filter | 6 | Nickel | N | 0.001 | U | mg/L | 0.046 | ug/L | 1 | ug/L | Final
774 | ex | Residential | 1st Floor | Kitchen Sink | S315ex | 2016-07-20 | 10:18 | S301 was accidentally preserved with H2SO4 | No Filter | 6 | Sodium | Y | 5.2 |  | mg/L | 100 | ug/L | 1000 | ug/L | Final
774 | ex | Residential | 1st Floor | Kitchen Sink | S315ex | 2016-07-20 | 10:18 | S301 was accidentally preserved with H2SO4 | No Filter | 6 | Nickel | N | 0.001 | U | mg/L | 0.046 | ug/L | 1 | ug/L | Final
774 | ex | Residential | 1st Floor | Kitchen Sink | S315ex | 2016-07-20 | 10:18 | S301 was accidentally preserved with H2SO4 | No Filter | 6 | Zinc | N | 0.01 | U | mg/L | 1.1 | ug/L | 10 | ug/L | Final
774 | ex | Residential | 1st Floor | Kitchen Sink | S315ex | 2016-07-20 | 10:18 | S301 was accidentally preserved with H2SO4 | No Filter | 6 | Aluminum | N | 0.1 | U | mg/L | 17 | ug/L | 100 | ug/L | Final
774 | ex | Residential | 1st Floor | Kitchen Sink | S315ex | 2016-07-20 | 10:18 | S301 was accidentally preserved with H2SO4 | No Filter | 6 | Magnesium | Y | 7.6 |  | mg/L | 25 | ug/L | 250 | ug/L | Final
774 | ex | Residential | 1st Floor | Kitchen Sink | S315ex | 2016-07-20 | 10:18 | S301 was accidentally preserved with H2SO4 | No Filter | 6 | Calcium | Y | 28 |  | mg/L | 25 | ug/L | 250 | ug/L | Final
774 | ex | Residential | 1st Floor | Kitchen Sink | S315ex | 2016-07-20 | 10:18 | S301 was accidentally preserved with H2SO4 | No Filter | 6 | Tin | N | 0.001 | U | mg/L | 0.1 | ug/L | 1 | ug/L | Final
774 | ex | Residential | 1st Floor | Kitchen Sink | S315ex | 2016-07-20 | 10:18 | S301 was accidentally preserved with H2SO4 | No Filter | 6 | Cadmium | N | 0.5 | U | ug/L | 0.066 | ug/L | 0.5 | ug/L | Final
774 | ex | Residential | 1st Floor | Kitchen Sink | S315ex | 2016-07-20 | 10:18 | S301 was accidentally preserved with H2SO4 | No Filter | 6 | Copper | Y | 1.8 | D | ug/L | 0.14 | ug/L | 1 | ug/L | Final
774 | ex | Residential | 1st Floor | Kitchen Sink | S315ex | 2016-07-20 | 10:18 | S301 was accidentally preserved with H2SO4 | No Filter | 6 | Lead | Y | 2.5 | D | ug/L | 0.038 | ug/L | 0.5 | ug/L | Final
774 | ex | Residential | 1st Floor | Kitchen Sink | S315ex | 2016-07-20 | 10:18 | S301 was accidentally preserved with H2SO4 | No Filter | 6 | Manganese | N | 0.005 | U | mg/L | 0.5 | ug/L | 5 | ug/L | Final
774 | ex | Residential | 1st Floor | Kitchen Sink | S315ex | 2016-07-20 | 10:18 | S301 was accidentally preserved with H2SO4 | No Filter | 6 | Chromium | N | 5 | U | ug/L | 1.1 | ug/L | 5 | ug/L | Final
774 | ex | Residential | 1st Floor | Kitchen Sink | S316ex | 2016-07-20 | 10:18 | S301 was accidentally preserved with H2SO4 | No Filter | 6 | Copper | Y | 1.8 | D | ug/L | 0.14 | ug/L | 1 | ug/L | Final
774 | ex | Residential | 1st Floor | Kitchen Sink | S316ex | 2016-07-20 | 10:18 | S301 was accidentally preserved with H2SO4 | No Filter | 6 | Lead | Y | 2.4 | D | ug/L | 0.038 | ug/L | 0.5 | ug/L | Final
774 | ex | Residential | 1st Floor | Kitchen Sink | S316ex | 2016-07-20 | 10:18 | S301 was accidentally preserved with H2SO4 | No Filter | 6 | Tin | N | 0.001 | U | mg/L | 0.1 | ug/L | 1 | ug/L | Final
774 | ex | Residential | 1st Floor | Kitchen Sink | S316ex | 2016-07-20 | 10:18 | S301 was accidentally preserved with H2SO4 | No Filter | 6 | Cadmium | N | 0.5 | U | ug/L | 0.066 | ug/L | 0.5 | ug/L | Final
774 | ex | Residential | 1st Floor | Kitchen Sink | S316ex | 2016-07-20 | 10:18 | S301 was accidentally preserved with H2SO4 | No Filter | 6 | Nickel | N | 0.001 | U | mg/L | 0.046 | ug/L | 1 | ug/L | Final
774 | ex | Residential | 1st Floor | Kitchen Sink | S316ex | 2016-07-20 | 10:18 | S301 was accidentally preserved with H2SO4 | No Filter | 6 | Aluminum | N | 0.1 | U | mg/L | 17 | ug/L | 100 | ug/L | Final
774 | ex | Residential | 1st Floor | Kitchen Sink | S316ex | 2016-07-20 | 10:18 | S301 was accidentally preserved with H2SO4 | No Filter | 6 | Calcium | Y | 27 |  | mg/L | 25 | ug/L | 250 | ug/L | Final
774 | ex | Residential | 1st Floor | Kitchen Sink | S316ex | 2016-07-20 | 10:18 | S301 was accidentally preserved with H2SO4 | No Filter | 6 | Magnesium | Y | 7.4 |  | mg/L | 25 | ug/L | 250 | ug/L | Final
774 | ex | Residential | 1st Floor | Kitchen Sink | S316ex | 2016-07-20 | 10:18 | S301 was accidentally preserved with H2SO4 | No Filter | 6 | Manganese | N | 0.005 | U | mg/L | 0.5 | ug/L | 5 | ug/L | Final
774 | ex | Residential | 1st Floor | Kitchen Sink | S316ex | 2016-07-20 | 10:18 | S301 was accidentally preserved with H2SO4 | No Filter | 6 | Sodium | Y | 5 |  | mg/L | 100 | ug/L | 1000 | ug/L | Final
774 | ex | Residential | 1st Floor | Kitchen Sink | S316ex | 2016-07-20 | 10:18 | S301 was accidentally preserved with H2SO4 | No Filter | 6 | Zinc | N | 0.01 | U | mg/L | 1.1 | ug/L | 10 | ug/L | Final
774 | ex | Residential | 1st Floor | Kitchen Sink | S316ex | 2016-07-20 | 10:18 | S301 was accidentally preserved with H2SO4 | No Filter | 6 | Chromium | N | 5 | U | ug/L | 1.1 | ug/L | 5 | ug/L | Final
774 | ex | Residential | 1st Floor | Kitchen Sink | S317ex | 2016-07-20 | 10:18 | S301 was accidentally preserved with H2SO4 | No Filter | 6 | Sodium | Y | 5 |  | mg/L | 100 | ug/L | 1000 | ug/L | Final
774 | ex | Residential | 1st Floor | Kitchen Sink | S317ex | 2016-07-20 | 10:18 | S301 was accidentally preserved with H2SO4 | No Filter | 6 | Magnesium | Y | 7.5 |  | mg/L | 25 | ug/L | 250 | ug/L | Final
774 | ex | Residential | 1st Floor | Kitchen Sink | S317ex | 2016-07-20 | 10:18 | S301 was accidentally preserved with H2SO4 | No Filter | 6 | Copper | Y | 1.7 | D | ug/L | 0.14 | ug/L | 1 | ug/L | Final
774 | ex | Residential | 1st Floor | Kitchen Sink | S317ex | 2016-07-20 | 10:18 | S301 was accidentally preserved with H2SO4 | No Filter | 6 | Manganese | N | 0.005 | U | mg/L | 0.5 | ug/L | 5 | ug/L | Final
774 | ex | Residential | 1st Floor | Kitchen Sink | S317ex | 2016-07-20 | 10:18 | S301 was accidentally preserved with H2SO4 | No Filter | 6 | Tin | N | 0.001 | U | mg/L | 0.1 | ug/L | 1 | ug/L | Final
774 | ex | Residential | 1st Floor | Kitchen Sink | S317ex | 2016-07-20 | 10:18 | S301 was accidentally preserved with H2SO4 | No Filter | 6 | Aluminum | N | 0.1 | U | mg/L | 17 | ug/L | 100 | ug/L | Final
774 | ex | Residential | 1st Floor | Kitchen Sink | S317ex | 2016-07-20 | 10:18 | S301 was accidentally preserved with H2SO4 | No Filter | 6 | Lead | Y | 2.4 | D | ug/L | 0.038 | ug/L | 0.5 | ug/L | Final
774 | ex | Residential | 1st Floor | Kitchen Sink | S317ex | 2016-07-20 | 10:18 | S301 was accidentally preserved with H2SO4 | No Filter | 6 | Nickel | N | 0.001 | U | mg/L | 0.046 | ug/L | 1 | ug/L | Final
774 | ex | Residential | 1st Floor | Kitchen Sink | S317ex | 2016-07-20 | 10:18 | S301 was accidentally preserved with H2SO4 | No Filter | 6 | Cadmium | N | 0.5 | U | ug/L | 0.066 | ug/L | 0.5 | ug/L | Final
774 | ex | Residential | 1st Floor | Kitchen Sink | S317ex | 2016-07-20 | 10:18 | S301 was accidentally preserved with H2SO4 | No Filter | 6 | Chromium | N | 5 | U | ug/L | 1.1 | ug/L | 5 | ug/L | Final
774 | ex | Residential | 1st Floor | Kitchen Sink | S317ex | 2016-07-20 | 10:18 | S301 was accidentally preserved with H2SO4 | No Filter | 6 | Calcium | Y | 29 |  | mg/L | 25 | ug/L | 250 | ug/L | Final
774 | ex | Residential | 1st Floor | Kitchen Sink | S317ex | 2016-07-20 | 10:18 | S301 was accidentally preserved with H2SO4 | No Filter | 6 | Zinc | N | 0.01 | U | mg/L | 1.1 | ug/L | 10 | ug/L | Final
774 | ex | Residential | 1st Floor | Kitchen Sink | S318ex | 2016-07-20 | 10:18 | S301 was accidentally preserved with H2SO4 | No Filter | 6 | Manganese | N | 0.005 | U | mg/L | 0.5 | ug/L | 5 | ug/L | Final
774 | ex | Residential | 1st Floor | Kitchen Sink | S318ex | 2016-07-20 | 10:18 | S301 was accidentally preserved with H2SO4 | No Filter | 6 | Calcium | Y | 29 |  | mg/L | 25 | ug/L | 250 | ug/L | Final
774 | ex | Residential | 1st Floor | Kitchen Sink | S318ex | 2016-07-20 | 10:18 | S301 was accidentally preserved with H2SO4 | No Filter | 6 | Nickel | N | 0.001 | U | mg/L | 0.046 | ug/L | 1 | ug/L | Final
774 | ex | Residential | 1st Floor | Kitchen Sink | S318ex | 2016-07-20 | 10:18 | S301 was accidentally preserved with H2SO4 | No Filter | 6 | Magnesium | Y | 7.4 |  | mg/L | 25 | ug/L | 250 | ug/L | Final
774 | ex | Residential | 1st Floor | Kitchen Sink | S318ex | 2016-07-20 | 10:18 | S301 was accidentally preserved with H2SO4 | No Filter | 6 | Chromium | N | 5 | U | ug/L | 1.1 | ug/L | 5 | ug/L | Final
774 | ex | Residential | 1st Floor | Kitchen Sink | S318ex | 2016-07-20 | 10:18 | S301 was accidentally preserved with H2SO4 | No Filter | 6 | Lead | Y | 2.3 | D | ug/L | 0.038 | ug/L | 0.5 | ug/L | Final
774 | ex | Residential | 1st Floor | Kitchen Sink | S318ex | 2016-07-20 | 10:18 | S301 was accidentally preserved with H2SO4 | No Filter | 6 | Aluminum | N | 0.1 | U | mg/L | 17 | ug/L | 100 | ug/L | Final
774 | ex | Residential | 1st Floor | Kitchen Sink | S318ex | 2016-07-20 | 10:18 | S301 was accidentally preserved with H2SO4 | No Filter | 6 | Zinc | N | 0.01 | U | mg/L | 1.1 | ug/L | 10 | ug/L | Final
774 | ex | Residential | 1st Floor | Kitchen Sink | S318ex | 2016-07-20 | 10:18 | S301 was accidentally preserved with H2SO4 | No Filter | 6 | Sodium | Y | 4.8 |  | mg/L | 100 | ug/L | 1000 | ug/L | Final
774 | ex | Residential | 1st Floor | Kitchen Sink | S318ex | 2016-07-20 | 10:18 | S301 was accidentally preserved with H2SO4 | No Filter | 6 | Copper | Y | 1.7 | D | ug/L | 0.14 | ug/L | 1 | ug/L | Final
774 | ex | Residential | 1st Floor | Kitchen Sink | S318ex | 2016-07-20 | 10:18 | S301 was accidentally preserved with H2SO4 | No Filter | 6 | Cadmium | N | 0.5 | U | ug/L | 0.066 | ug/L | 0.5 | ug/L | Final
774 | ex | Residential | 1st Floor | Kitchen Sink | S318ex | 2016-07-20 | 10:18 | S301 was accidentally preserved with H2SO4 | No Filter | 6 | Tin | N | 0.001 | U | mg/L | 0.1 | ug/L | 1 | ug/L | Final
773 | ez | Residential | 1st Floor | Kitchen Sink | S319ez | 2016-07-20 | 15:47 | sampler notes indicated collected bypassing WH filter Flushed with WH small cartridge filter in place (particulate) then bypassed then stagnate then sampled | No Filter | 8 | Potassium | Y | 0.973 |  | mg/L | 0.072 | mg/L | 0.8 | mg/L | Final
773 | ez | Residential | 1st Floor | Kitchen Sink | S310ez | 2016-07-20 | 15:47 | sampler notes indicated collected bypassing WH filter Flushed with WH small cartridge filter in place (particulate) then bypassed then stagnate then sampled | No Filter | 8 | Potassium | Y | 0.983 |  | mg/L | 0.072 | mg/L | 0.8 | mg/L | Final
773 | ez | Residential | 1st Floor | Kitchen Sink | S316ez | 2016-07-20 | 15:47 | sampler notes indicated collected bypassing WH filter Flushed with WH small cartridge filter in place (particulate) then bypassed then stagnate then sampled | No Filter | 8 | Potassium | Y | 0.986 |  | mg/L | 0.072 | mg/L | 0.8 | mg/L | Final
773 | ez | Residential | 1st Floor | Kitchen Sink | S314ez | 2016-07-20 | 15:47 | sampler notes indicated collected bypassing WH filter Flushed with WH small cartridge filter in place (particulate) then bypassed then stagnate then sampled | No Filter | 8 | Potassium | Y | 0.99 |  | mg/L | 0.072 | mg/L | 0.8 | mg/L | Final
773 | ez | Residential | 1st Floor | Kitchen Sink | S306ez | 2016-07-20 | 15:47 | sampler notes indicated collected bypassing WH filter Flushed with WH small cartridge filter in place (particulate) then bypassed then stagnate then sampled | No Filter | 8 | Potassium | Y | 0.993 |  | mg/L | 0.072 | mg/L | 0.8 | mg/L | Final
773 | ez | Residential | 1st Floor | Kitchen Sink | S309ez | 2016-07-20 | 15:47 | sampler notes indicated collected bypassing WH filter Flushed with WH small cartridge filter in place (particulate) then bypassed then stagnate then sampled | No Filter | 8 | Potassium | Y | 0.998 |  | mg/L | 0.072 | mg/L | 0.8 | mg/L | Final
773 | ez | Residential | 1st Floor | Kitchen Sink | DS303ez | 2016-07-20 | 16:00 | sampler notes indicated collected bypassing WH filter Flushed with WH small cartridge filter in place (particulate) then bypassed then stagnate then sampled | No Filter | 8 | Potassium | Y | 1.01 |  | mg/L | 0.072 | mg/L | 0.8 | mg/L | Final
773 | ez | Residential | 1st Floor | Kitchen Sink | S305ez | 2016-07-20 | 15:47 | sampler notes indicated collected bypassing WH filter Flushed with WH small cartridge filter in place (particulate) then bypassed then stagnate then sampled | No Filter | 8 | Potassium | Y | 1.01 |  | mg/L | 0.072 | mg/L | 0.8 | mg/L | Final
773 | ez | Residential | 1st Floor | Kitchen Sink | S307ez | 2016-07-20 | 15:47 | sampler notes indicated collected bypassing WH filter Flushed with WH small cartridge filter in place (particulate) then bypassed then stagnate then sampled | No Filter | 8 | Potassium | Y | 1.01 |  | mg/L | 0.072 | mg/L | 0.8 | mg/L | Final
773 | ez | Residential | 1st Floor | Kitchen Sink | S313ez | 2016-07-20 | 15:47 | sampler notes indicated collected bypassing WH filter Flushed with WH small cartridge filter in place (particulate) then bypassed then stagnate then sampled | No Filter | 8 | Potassium | Y | 1.01 |  | mg/L | 0.072 | mg/L | 0.8 | mg/L | Final
773 | ez | Residential | 1st Floor | Kitchen Sink | S318ez | 2016-07-20 | 15:47 | sampler notes indicated collected bypassing WH filter Flushed with WH small cartridge filter in place (particulate) then bypassed then stagnate then sampled | No Filter | 8 | Potassium | Y | 1.01 |  | mg/L | 0.072 | mg/L | 0.8 | mg/L | Final
773 | ez | Residential | 1st Floor | Kitchen Sink | S308ez | 2016-07-20 | 15:47 | sampler notes indicated collected bypassing WH filter Flushed with WH small cartridge filter in place (particulate) then bypassed then stagnate then sampled | No Filter | 8 | Potassium | Y | 1.02 |  | mg/L | 0.072 | mg/L | 0.8 | mg/L | Final
773 | ez | Residential | 1st Floor | Kitchen Sink | S311ez | 2016-07-20 | 15:47 | sampler notes indicated collected bypassing WH filter Flushed with WH small cartridge filter in place (particulate) then bypassed then stagnate then sampled | No Filter | 8 | Potassium | Y | 1.02 |  | mg/L | 0.072 | mg/L | 0.8 | mg/L | Final
773 | ez | Residential | 1st Floor | Kitchen Sink | S315ez | 2016-07-20 | 15:47 | sampler notes indicated collected bypassing WH filter Flushed with WH small cartridge filter in place (particulate) then bypassed then stagnate then sampled | No Filter | 8 | Potassium | Y | 1.02 |  | mg/L | 0.072 | mg/L | 0.8 | mg/L | Final
773 | ez | Residential | 1st Floor | Kitchen Sink | S304ez | 2016-07-20 | 15:47 | sampler notes indicated collected bypassing WH filter Flushed with WH small cartridge filter in place (particulate) then bypassed then stagnate then sampled | No Filter | 8 | Potassium | Y | 1.03 |  | mg/L | 0.072 | mg/L | 0.8 | mg/L | Final
773 | ez | Residential | 1st Floor | Kitchen Sink | S312ez | 2016-07-20 | 15:47 | sampler notes indicated collected bypassing WH filter Flushed with WH small cartridge filter in place (particulate) then bypassed then stagnate then sampled | No Filter | 8 | Potassium | Y | 1.04 |  | mg/L | 0.072 | mg/L | 0.8 | mg/L | Final
773 | ez | Residential | 1st Floor | Kitchen Sink | S317ez | 2016-07-20 | 15:47 | sampler notes indicated collected bypassing WH filter Flushed with WH small cartridge filter in place (particulate) then bypassed then stagnate then sampled | No Filter | 8 | Potassium | Y | 1.04 |  | mg/L | 0.072 | mg/L | 0.8 | mg/L | Final
773 | ez | Residential | 1st Floor | Kitchen Sink | S302ez | 2016-07-20 | 15:47 | sampler notes indicated collected bypassing WH filter Flushed with WH small cartridge filter in place (particulate) then bypassed then stagnate then sampled | No Filter | 8 | Potassium | Y | 1.09 |  | mg/L | 0.072 | mg/L | 0.8 | mg/L | Final
773 | ez | Residential | 1st Floor | Kitchen Sink | S303ez | 2016-07-20 | 15:47 | sampler notes indicated collected bypassing WH filter Flushed with WH small cartridge filter in place (particulate) then bypassed then stagnate then sampled | No Filter | 8 | Potassium | Y | 1.09 |  | mg/L | 0.072 | mg/L | 0.8 | mg/L | Final
773 | ez | Residential | 1st Floor | Kitchen Sink | DS302ez | 2016-07-20 | 16:00 | sampler notes indicated collected bypassing WH filter Flushed with WH small cartridge filter in place (particulate) then bypassed then stagnate then sampled | No Filter | 8 | Total Alkalinity | Y | 72 |  | mg CaCO3/L |  | mg CaCO3/L | 20 | mg CaCO3/L | Final
773 | ez | Residential | 1st Floor | Kitchen Sink | DS302ez | 2016-07-20 | 16:00 | sampler notes indicated collected bypassing WH filter Flushed with WH small cartridge filter in place (particulate) then bypassed then stagnate then sampled | No Filter | 8 | Chloride | Y | 11.1 |  | mg/L | 0.02 | mg/L | 0.12 | mg/L | Final
773 | ez | Residential | 1st Floor | Kitchen Sink | DS302ez | 2016-07-20 | 16:00 | sampler notes indicated collected bypassing WH filter Flushed with WH small cartridge filter in place (particulate) then bypassed then stagnate then sampled | No Filter | 8 | Fluoride | Y | 0.85 |  | mg/L | 0.01 | mg/L | 0.02 | mg/L | Final
773 | ez | Residential | 1st Floor | Kitchen Sink | DS302ez | 2016-07-20 | 16:00 | sampler notes indicated collected bypassing WH filter Flushed with WH small cartridge filter in place (particulate) then bypassed then stagnate then sampled | No Filter | 8 | Sulfate as SO4 | Y | 20.4 |  | mg/L | 0.02 | mg/L | 0.12 | mg/L | Final
773 | ez | Residential | 1st Floor | Kitchen Sink | DS301ez | 2016-07-20 | 16:00 | sampler notes indicated collected bypassing WH filter Flushed with WH small cartridge filter in place (particulate) then bypassed then stagnate then sampled | No Filter | 8 | Total Phosphorus | Y | 1.05 |  | mg/L | 0.06 | mg/L | 0.15 | mg/L | Final
773 | ez | Residential | 1st Floor | Kitchen Sink | DS303ez | 2016-07-20 | 16:00 | sampler notes indicated collected bypassing WH filter Flushed with WH small cartridge filter in place (particulate) then bypassed then stagnate then sampled | No Filter | 8 | Cadmium | N | 2 | U | ug/L | 0.00021 | mg/L | 0.002 | mg/L | Final
773 | ez | Residential | 1st Floor | Kitchen Sink | DS303ez | 2016-07-20 | 16:00 | sampler notes indicated collected bypassing WH filter Flushed with WH small cartridge filter in place (particulate) then bypassed then stagnate then sampled | No Filter | 8 | Manganese | N | 0.008 | U | mg/L | 0.0016 | mg/L | 0.008 | mg/L | Final
773 | ez | Residential | 1st Floor | Kitchen Sink | DS303ez | 2016-07-20 | 16:00 | sampler notes indicated collected bypassing WH filter Flushed with WH small cartridge filter in place (particulate) then bypassed then stagnate then sampled | No Filter | 8 | Magnesium | Y | 7.23 |  | mg/L | 0.022 | mg/L | 0.2 | mg/L | Final
773 | ez | Residential | 1st Floor | Kitchen Sink | DS303ez | 2016-07-20 | 16:00 | sampler notes indicated collected bypassing WH filter Flushed with WH small cartridge filter in place (particulate) then bypassed then stagnate then sampled | No Filter | 8 | Copper | Y | 6.95 |  | ug/L | 0.07 | ug/L | 1 | ug/L | Final
773 | ez | Residential | 1st Floor | Kitchen Sink | DS303ez | 2016-07-20 | 16:00 | sampler notes indicated collected bypassing WH filter Flushed with WH small cartridge filter in place (particulate) then bypassed then stagnate then sampled | No Filter | 8 | Lead | Y | 5.35 |  | ug/L | 0.04 | ug/L | 0.5 | ug/L | Final
773 | ez | Residential | 1st Floor | Kitchen Sink | DS303ez | 2016-07-20 | 16:00 | sampler notes indicated collected bypassing WH filter Flushed with WH small cartridge filter in place (particulate) then bypassed then stagnate then sampled | No Filter | 8 | Nickel | N | 0.006 | U | mg/L | 0.0018 | mg/L | 0.006 | mg/L | Final
773 | ez | Residential | 1st Floor | Kitchen Sink | DS303ez | 2016-07-20 | 16:00 | sampler notes indicated collected bypassing WH filter Flushed with WH small cartridge filter in place (particulate) then bypassed then stagnate then sampled | No Filter | 8 | Sodium | Y | 5.88 |  | mg/L | 0.036 | mg/L | 0.4 | mg/L | Final
773 | ez | Residential | 1st Floor | Kitchen Sink | DS303ez | 2016-07-20 | 16:00 | sampler notes indicated collected bypassing WH filter Flushed with WH small cartridge filter in place (particulate) then bypassed then stagnate then sampled | No Filter | 8 | Chromium | N | 5 | U | ug/L | 0.00086 | mg/L | 0.005 | mg/L | Final
773 | ez | Residential | 1st Floor | Kitchen Sink | DS303ez | 2016-07-20 | 16:00 | sampler notes indicated collected bypassing WH filter Flushed with WH small cartridge filter in place (particulate) then bypassed then stagnate then sampled | No Filter | 8 | Tin | N | 0.02 | U | mg/L | 0.0041 | mg/L | 0.02 | mg/L | Final
773 | ez | Residential | 1st Floor | Kitchen Sink | DS303ez | 2016-07-20 | 16:00 | sampler notes indicated collected bypassing WH filter Flushed with WH small cartridge filter in place (particulate) then bypassed then stagnate then sampled | No Filter | 8 | Calcium | Y | 25.4 |  | mg/L | 0.021 | mg/L | 0.2 | mg/L | Final
773 | ez | Residential | 1st Floor | Kitchen Sink | DS303ez | 2016-07-20 | 16:00 | sampler notes indicated collected bypassing WH filter Flushed with WH small cartridge filter in place (particulate) then bypassed then stagnate then sampled | No Filter | 8 | Aluminum | N | 0.2 | U | mg/L | 0.027 | mg/L | 0.2 | mg/L | Final
773 | ez | Residential | 1st Floor | Kitchen Sink | DS303ez | 2016-07-20 | 16:00 | sampler notes indicated collected bypassing WH filter Flushed with WH small cartridge filter in place (particulate) then bypassed then stagnate then sampled | No Filter | 8 | Zinc | Y | 0.0803 |  | mg/L | 0.69 | ug/L | 10 | ug/L | Final
773 | ez | Residential | 1st Floor | Kitchen Sink | S301ez | 2016-07-20 | 15:47 | sampler notes indicated collected bypassing WH filter Flushed with WH small cartridge filter in place (particulate) then bypassed then stagnate then sampled | No Filter | 8 | Lead | Y | 2.42 |  | ug/L | 0.04 | ug/L | 0.5 | ug/L | Final
773 | ez | Residential | 1st Floor | Kitchen Sink | S301ez | 2016-07-20 | 15:47 | sampler notes indicated collected bypassing WH filter Flushed with WH small cartridge filter in place (particulate) then bypassed then stagnate then sampled | No Filter | 8 | Nickel | N | 0.006 | U | mg/L | 0.0018 | mg/L | 0.006 | mg/L | Final
773 | ez | Residential | 1st Floor | Kitchen Sink | S301ez | 2016-07-20 | 15:47 | sampler notes indicated collected bypassing WH filter Flushed with WH small cartridge filter in place (particulate) then bypassed then stagnate then sampled | No Filter | 8 | Aluminum | N | 0.2 | U | mg/L | 0.027 | mg/L | 0.2 | mg/L | Final
773 | ez | Residential | 1st Floor | Kitchen Sink | S301ez | 2016-07-20 | 15:47 | sampler notes indicated collected bypassing WH filter Flushed with WH small cartridge filter in place (particulate) then bypassed then stagnate then sampled | No Filter | 8 | Tin | N | 0.02 | U | mg/L | 0.0041 | mg/L | 0.02 | mg/L | Final
773 | ez | Residential | 1st Floor | Kitchen Sink | S301ez | 2016-07-20 | 15:47 | sampler notes indicated collected bypassing WH filter Flushed with WH small cartridge filter in place (particulate) then bypassed then stagnate then sampled | No Filter | 8 | Manganese | N | 0.008 | U | mg/L | 0.0016 | mg/L | 0.008 | mg/L | Final
773 | ez | Residential | 1st Floor | Kitchen Sink | S301ez | 2016-07-20 | 15:47 | sampler notes indicated collected bypassing WH filter Flushed with WH small cartridge filter in place (particulate) then bypassed then stagnate then sampled | No Filter | 8 | Magnesium | Y | 7.3 |  | mg/L | 0.022 | mg/L | 0.2 | mg/L | Final
773 | ez | Residential | 1st Floor | Kitchen Sink | S301ez | 2016-07-20 | 15:47 | sampler notes indicated collected bypassing WH filter Flushed with WH small cartridge filter in place (particulate) then bypassed then stagnate then sampled | No Filter | 8 | Chromium | N | 5 | U | ug/L | 0.00086 | mg/L | 0.005 | mg/L | Final
773 | ez | Residential | 1st Floor | Kitchen Sink | S301ez | 2016-07-20 | 15:47 | sampler notes indicated collected bypassing WH filter Flushed with WH small cartridge filter in place (particulate) then bypassed then stagnate then sampled | No Filter | 8 | Calcium | Y | 26.1 |  | mg/L | 0.021 | mg/L | 0.2 | mg/L | Final
773 | ez | Residential | 1st Floor | Kitchen Sink | S301ez | 2016-07-20 | 15:47 | sampler notes indicated collected bypassing WH filter Flushed with WH small cartridge filter in place (particulate) then bypassed then stagnate then sampled | No Filter | 8 | Cadmium | N | 2 | U | ug/L | 0.00021 | mg/L | 0.002 | mg/L | Final
773 | ez | Residential | 1st Floor | Kitchen Sink | S301ez | 2016-07-20 | 15:47 | sampler notes indicated collected bypassing WH filter Flushed with WH small cartridge filter in place (particulate) then bypassed then stagnate then sampled | No Filter | 8 | Sodium | Y | 5.89 |  | mg/L | 0.036 | mg/L | 0.4 | mg/L | Final
773 | ez | Residential | 1st Floor | Kitchen Sink | S301ez | 2016-07-20 | 15:47 | sampler notes indicated collected bypassing WH filter Flushed with WH small cartridge filter in place (particulate) then bypassed then stagnate then sampled | No Filter | 8 | Zinc | Y | 0.311 |  | mg/L | 0.69 | ug/L | 10 | ug/L | Final
773 | ez | Residential | 1st Floor | Kitchen Sink | S301ez | 2016-07-20 | 15:47 | sampler notes indicated collected bypassing WH filter Flushed with WH small cartridge filter in place (particulate) then bypassed then stagnate then sampled | No Filter | 8 | Copper | Y | 7.04 |  | ug/L | 0.07 | ug/L | 1 | ug/L | Final
773 | ez | Residential | 1st Floor | Kitchen Sink | S302ez | 2016-07-20 | 15:47 | sampler notes indicated collected bypassing WH filter Flushed with WH small cartridge filter in place (particulate) then bypassed then stagnate then sampled | No Filter | 8 | Cadmium | N | 2 | U | ug/L | 0.00021 | mg/L | 0.002 | mg/L | Final
773 | ez | Residential | 1st Floor | Kitchen Sink | S302ez | 2016-07-20 | 15:47 | sampler notes indicated collected bypassing WH filter Flushed with WH small cartridge filter in place (particulate) then bypassed then stagnate then sampled | No Filter | 8 | Magnesium | Y | 7.62 |  | mg/L | 0.022 | mg/L | 0.2 | mg/L | Final
773 | ez | Residential | 1st Floor | Kitchen Sink | S302ez | 2016-07-20 | 15:47 | sampler notes indicated collected bypassing WH filter Flushed with WH small cartridge filter in place (particulate) then bypassed then stagnate then sampled | No Filter | 8 | Chromium | N | 5 | U | ug/L | 0.00086 | mg/L | 0.005 | mg/L | Final
773 | ez | Residential | 1st Floor | Kitchen Sink | S302ez | 2016-07-20 | 15:47 | sampler notes indicated collected bypassing WH filter Flushed with WH small cartridge filter in place (particulate) then bypassed then stagnate then sampled | No Filter | 8 | Manganese | N | 0.008 | U | mg/L | 0.0016 | mg/L | 0.008 | mg/L | Final
773 | ez | Residential | 1st Floor | Kitchen Sink | S302ez | 2016-07-20 | 15:47 | sampler notes indicated collected bypassing WH filter Flushed with WH small cartridge filter in place (particulate) then bypassed then stagnate then sampled | No Filter | 8 | Sodium | Y | 6.11 |  | mg/L | 0.036 | mg/L | 0.4 | mg/L | Final
773 | ez | Residential | 1st Floor | Kitchen Sink | S302ez | 2016-07-20 | 15:47 | sampler notes indicated collected bypassing WH filter Flushed with WH small cartridge filter in place (particulate) then bypassed then stagnate then sampled | No Filter | 8 | Tin | N | 0.02 | U | mg/L | 0.0041 | mg/L | 0.02 | mg/L | Final
773 | ez | Residential | 1st Floor | Kitchen Sink | S302ez | 2016-07-20 | 15:47 | sampler notes indicated collected bypassing WH filter Flushed with WH small cartridge filter in place (particulate) then bypassed then stagnate then sampled | No Filter | 8 | Calcium | Y | 27.2 |  | mg/L | 0.021 | mg/L | 0.2 | mg/L | Final
773 | ez | Residential | 1st Floor | Kitchen Sink | S302ez | 2016-07-20 | 15:47 | sampler notes indicated collected bypassing WH filter Flushed with WH small cartridge filter in place (particulate) then bypassed then stagnate then sampled | No Filter | 8 | Nickel | N | 0.006 | U | mg/L | 0.0018 | mg/L | 0.006 | mg/L | Final
773 | ez | Residential | 1st Floor | Kitchen Sink | S302ez | 2016-07-20 | 15:47 | sampler notes indicated collected bypassing WH filter Flushed with WH small cartridge filter in place (particulate) then bypassed then stagnate then sampled | No Filter | 8 | Zinc | Y | 0.228 |  | mg/L | 0.69 | ug/L | 10 | ug/L | Final
773 | ez | Residential | 1st Floor | Kitchen Sink | S302ez | 2016-07-20 | 15:47 | sampler notes indicated collected bypassing WH filter Flushed with WH small cartridge filter in place (particulate) then bypassed then stagnate then sampled | No Filter | 8 | Lead | Y | 3.21 |  | ug/L | 0.04 | ug/L | 0.5 | ug/L | Final
773 | ez | Residential | 1st Floor | Kitchen Sink | S302ez | 2016-07-20 | 15:47 | sampler notes indicated collected bypassing WH filter Flushed with WH small cartridge filter in place (particulate) then bypassed then stagnate then sampled | No Filter | 8 | Copper | Y | 3.76 |  | ug/L | 0.07 | ug/L | 1 | ug/L | Final
773 | ez | Residential | 1st Floor | Kitchen Sink | S302ez | 2016-07-20 | 15:47 | sampler notes indicated collected bypassing WH filter Flushed with WH small cartridge filter in place (particulate) then bypassed then stagnate then sampled | No Filter | 8 | Aluminum | N | 0.2 | U | mg/L | 0.027 | mg/L | 0.2 | mg/L | Final
773 | ez | Residential | 1st Floor | Kitchen Sink | S303ez | 2016-07-20 | 15:47 | sampler notes indicated collected bypassing WH filter Flushed with WH small cartridge filter in place (particulate) then bypassed then stagnate then sampled | No Filter | 8 | Magnesium | Y | 9.85 |  | mg/L | 0.022 | mg/L | 0.2 | mg/L | Final
773 | ez | Residential | 1st Floor | Kitchen Sink | S303ez | 2016-07-20 | 15:47 | sampler notes indicated collected bypassing WH filter Flushed with WH small cartridge filter in place (particulate) then bypassed then stagnate then sampled | No Filter | 8 | Aluminum | Y | 7.64 |  | mg/L | 0.027 | mg/L | 0.2 | mg/L | Final
773 | ez | Residential | 1st Floor | Kitchen Sink | S303ez | 2016-07-20 | 15:47 | sampler notes indicated collected bypassing WH filter Flushed with WH small cartridge filter in place (particulate) then bypassed then stagnate then sampled | No Filter | 8 | Manganese | Y | 0.215 |  | mg/L | 0.0016 | mg/L | 0.008 | mg/L | Final
773 | ez | Residential | 1st Floor | Kitchen Sink | S303ez | 2016-07-20 | 15:47 | sampler notes indicated collected bypassing WH filter Flushed with WH small cartridge filter in place (particulate) then bypassed then stagnate then sampled | No Filter | 8 | Tin | N | 0.02 | U | mg/L | 0.0041 | mg/L | 0.02 | mg/L | Final
773 | ez | Residential | 1st Floor | Kitchen Sink | S303ez | 2016-07-20 | 15:47 | sampler notes indicated collected bypassing WH filter Flushed with WH small cartridge filter in place (particulate) then bypassed then stagnate then sampled | No Filter | 8 | Cadmium | Y | 11.5 |  | ug/L | 0.00021 | mg/L | 0.002 | mg/L | Final
773 | ez | Residential | 1st Floor | Kitchen Sink | S303ez | 2016-07-20 | 15:47 | sampler notes indicated collected bypassing WH filter Flushed with WH small cartridge filter in place (particulate) then bypassed then stagnate then sampled | No Filter | 8 | Chromium | Y | 5.63 |  | ug/L | 0.00086 | mg/L | 0.005 | mg/L | Final
773 | ez | Residential | 1st Floor | Kitchen Sink | S303ez | 2016-07-20 | 15:47 | sampler notes indicated collected bypassing WH filter Flushed with WH small cartridge filter in place (particulate) then bypassed then stagnate then sampled | No Filter | 8 | Nickel | Y | 0.0153 |  | mg/L | 0.0018 | mg/L | 0.006 | mg/L | Final
773 | ez | Residential | 1st Floor | Kitchen Sink | S303ez | 2016-07-20 | 15:47 | sampler notes indicated collected bypassing WH filter Flushed with WH small cartridge filter in place (particulate) then bypassed then stagnate then sampled | No Filter | 8 | Sodium | Y | 5.94 |  | mg/L | 0.036 | mg/L | 0.4 | mg/L | Final
773 | ez | Residential | 1st Floor | Kitchen Sink | S303ez | 2016-07-20 | 15:47 | sampler notes indicated collected bypassing WH filter Flushed with WH small cartridge filter in place (particulate) then bypassed then stagnate then sampled | No Filter | 8 | Copper | Y | 608 | D | ug/L | 0.74 | ug/L | 10 | ug/L | Final
773 | ez | Residential | 1st Floor | Kitchen Sink | S303ez | 2016-07-20 | 15:47 | sampler notes indicated collected bypassing WH filter Flushed with WH small cartridge filter in place (particulate) then bypassed then stagnate then sampled | No Filter | 8 | Zinc | Y | 31.8 | D | mg/L | 6.9 | ug/L | 100 | ug/L | Final
773 | ez | Residential | 1st Floor | Kitchen Sink | S303ez | 2016-07-20 | 15:47 | sampler notes indicated collected bypassing WH filter Flushed with WH small cartridge filter in place (particulate) then bypassed then stagnate then sampled | No Filter | 8 | Lead | Y | 818 | D | ug/L | 0.39 | ug/L | 5 | ug/L | Final
773 | ez | Residential | 1st Floor | Kitchen Sink | S303ez | 2016-07-20 | 15:47 | sampler notes indicated collected bypassing WH filter Flushed with WH small cartridge filter in place (particulate) then bypassed then stagnate then sampled | No Filter | 8 | Calcium | Y | 29.3 |  | mg/L | 0.021 | mg/L | 0.2 | mg/L | Final
773 | ez | Residential | 1st Floor | Kitchen Sink | S304ez | 2016-07-20 | 15:47 | sampler notes indicated collected bypassing WH filter Flushed with WH small cartridge filter in place (particulate) then bypassed then stagnate then sampled | No Filter | 8 | Sodium | Y | 5.81 |  | mg/L | 0.036 | mg/L | 0.4 | mg/L | Final
773 | ez | Residential | 1st Floor | Kitchen Sink | S304ez | 2016-07-20 | 15:47 | sampler notes indicated collected bypassing WH filter Flushed with WH small cartridge filter in place (particulate) then bypassed then stagnate then sampled | No Filter | 8 | Nickel | N | 0.006 | U | mg/L | 0.0018 | mg/L | 0.006 | mg/L | Final
773 | ez | Residential | 1st Floor | Kitchen Sink | S304ez | 2016-07-20 | 15:47 | sampler notes indicated collected bypassing WH filter Flushed with WH small cartridge filter in place (particulate) then bypassed then stagnate then sampled | No Filter | 8 | Aluminum | Y | 3.32 |  | mg/L | 0.027 | mg/L | 0.2 | mg/L | Final
773 | ez | Residential | 1st Floor | Kitchen Sink | S304ez | 2016-07-20 | 15:47 | sampler notes indicated collected bypassing WH filter Flushed with WH small cartridge filter in place (particulate) then bypassed then stagnate then sampled | No Filter | 8 | Chromium | N | 5 | U | ug/L | 0.00086 | mg/L | 0.005 | mg/L | Final
773 | ez | Residential | 1st Floor | Kitchen Sink | S304ez | 2016-07-20 | 15:47 | sampler notes indicated collected bypassing WH filter Flushed with WH small cartridge filter in place (particulate) then bypassed then stagnate then sampled | No Filter | 8 | Copper | Y | 300 |  | ug/L | 0.07 | ug/L | 1 | ug/L | Final
773 | ez | Residential | 1st Floor | Kitchen Sink | S304ez | 2016-07-20 | 15:47 | sampler notes indicated collected bypassing WH filter Flushed with WH small cartridge filter in place (particulate) then bypassed then stagnate then sampled | No Filter | 8 | Calcium | Y | 27.5 |  | mg/L | 0.021 | mg/L | 0.2 | mg/L | Final
773 | ez | Residential | 1st Floor | Kitchen Sink | S304ez | 2016-07-20 | 15:47 | sampler notes indicated collected bypassing WH filter Flushed with WH small cartridge filter in place (particulate) then bypassed then stagnate then sampled | No Filter | 8 | Tin | N | 0.02 | U | mg/L | 0.0041 | mg/L | 0.02 | mg/L | Final
773 | ez | Residential | 1st Floor | Kitchen Sink | S304ez | 2016-07-20 | 15:47 | sampler notes indicated collected bypassing WH filter Flushed with WH small cartridge filter in place (particulate) then bypassed then stagnate then sampled | No Filter | 8 | Cadmium | N | 2 | U | ug/L | 0.00021 | mg/L | 0.002 | mg/L | Final
773 | ez | Residential | 1st Floor | Kitchen Sink | S304ez | 2016-07-20 | 15:47 | sampler notes indicated collected bypassing WH filter Flushed with WH small cartridge filter in place (particulate) then bypassed then stagnate then sampled | No Filter | 8 | Lead | Y | 601 | D | ug/L | 0.39 | ug/L | 5 | ug/L | Final
773 | ez | Residential | 1st Floor | Kitchen Sink | S304ez | 2016-07-20 | 15:47 | sampler notes indicated collected bypassing WH filter Flushed with WH small cartridge filter in place (particulate) then bypassed then stagnate then sampled | No Filter | 8 | Manganese | Y | 0.319 |  | mg/L | 0.0016 | mg/L | 0.008 | mg/L | Final
773 | ez | Residential | 1st Floor | Kitchen Sink | S304ez | 2016-07-20 | 15:47 | sampler notes indicated collected bypassing WH filter Flushed with WH small cartridge filter in place (particulate) then bypassed then stagnate then sampled | No Filter | 8 | Zinc | Y | 1.47 |  | mg/L | 0.69 | ug/L | 10 | ug/L | Final
773 | ez | Residential | 1st Floor | Kitchen Sink | S304ez | 2016-07-20 | 15:47 | sampler notes indicated collected bypassing WH filter Flushed with WH small cartridge filter in place (particulate) then bypassed then stagnate then sampled | No Filter | 8 | Magnesium | Y | 7.63 |  | mg/L | 0.022 | mg/L | 0.2 | mg/L | Final
773 | ez | Residential | 1st Floor | Kitchen Sink | S305ez | 2016-07-20 | 15:47 | sampler notes indicated collected bypassing WH filter Flushed with WH small cartridge filter in place (particulate) then bypassed then stagnate then sampled | No Filter | 8 | Manganese | Y | 0.177 |  | mg/L | 0.0016 | mg/L | 0.008 | mg/L | Final
773 | ez | Residential | 1st Floor | Kitchen Sink | S305ez | 2016-07-20 | 15:47 | sampler notes indicated collected bypassing WH filter Flushed with WH small cartridge filter in place (particulate) then bypassed then stagnate then sampled | No Filter | 8 | Tin | N | 0.02 | U | mg/L | 0.0041 | mg/L | 0.02 | mg/L | Final
773 | ez | Residential | 1st Floor | Kitchen Sink | S305ez | 2016-07-20 | 15:47 | sampler notes indicated collected bypassing WH filter Flushed with WH small cartridge filter in place (particulate) then bypassed then stagnate then sampled | No Filter | 8 | Aluminum | Y | 1.87 |  | mg/L | 0.027 | mg/L | 0.2 | mg/L | Final
773 | ez | Residential | 1st Floor | Kitchen Sink | S305ez | 2016-07-20 | 15:47 | sampler notes indicated collected bypassing WH filter Flushed with WH small cartridge filter in place (particulate) then bypassed then stagnate then sampled | No Filter | 8 | Chromium | N | 5 | U | ug/L | 0.00086 | mg/L | 0.005 | mg/L | Final
773 | ez | Residential | 1st Floor | Kitchen Sink | S305ez | 2016-07-20 | 15:47 | sampler notes indicated collected bypassing WH filter Flushed with WH small cartridge filter in place (particulate) then bypassed then stagnate then sampled | No Filter | 8 | Cadmium | N | 2 | U | ug/L | 0.00021 | mg/L | 0.002 | mg/L | Final
773 | ez | Residential | 1st Floor | Kitchen Sink | S305ez | 2016-07-20 | 15:47 | sampler notes indicated collected bypassing WH filter Flushed with WH small cartridge filter in place (particulate) then bypassed then stagnate then sampled | No Filter | 8 | Calcium | Y | 26.4 |  | mg/L | 0.021 | mg/L | 0.2 | mg/L | Final
773 | ez | Residential | 1st Floor | Kitchen Sink | S305ez | 2016-07-20 | 15:47 | sampler notes indicated collected bypassing WH filter Flushed with WH small cartridge filter in place (particulate) then bypassed then stagnate then sampled | No Filter | 8 | Copper | Y | 158 |  | ug/L | 0.07 | ug/L | 1 | ug/L | Final
773 | ez | Residential | 1st Floor | Kitchen Sink | S305ez | 2016-07-20 | 15:47 | sampler notes indicated collected bypassing WH filter Flushed with WH small cartridge filter in place (particulate) then bypassed then stagnate then sampled | No Filter | 8 | Sodium | Y | 5.87 |  | mg/L | 0.036 | mg/L | 0.4 | mg/L | Final
773 | ez | Residential | 1st Floor | Kitchen Sink | S305ez | 2016-07-20 | 15:47 | sampler notes indicated collected bypassing WH filter Flushed with WH small cartridge filter in place (particulate) then bypassed then stagnate then sampled | No Filter | 8 | Nickel | N | 0.006 | U | mg/L | 0.0018 | mg/L | 0.006 | mg/L | Final
773 | ez | Residential | 1st Floor | Kitchen Sink | S305ez | 2016-07-20 | 15:47 | sampler notes indicated collected bypassing WH filter Flushed with WH small cartridge filter in place (particulate) then bypassed then stagnate then sampled | No Filter | 8 | Magnesium | Y | 7.46 |  | mg/L | 0.022 | mg/L | 0.2 | mg/L | Final
773 | ez | Residential | 1st Floor | Kitchen Sink | S305ez | 2016-07-20 | 15:47 | sampler notes indicated collected bypassing WH filter Flushed with WH small cartridge filter in place (particulate) then bypassed then stagnate then sampled | No Filter | 8 | Lead | Y | 330 |  | ug/L | 0.04 | ug/L | 0.5 | ug/L | Final
773 | ez | Residential | 1st Floor | Kitchen Sink | S305ez | 2016-07-20 | 15:47 | sampler notes indicated collected bypassing WH filter Flushed with WH small cartridge filter in place (particulate) then bypassed then stagnate then sampled | No Filter | 8 | Zinc | Y | 0.507 |  | mg/L | 0.69 | ug/L | 10 | ug/L | Final
773 | ez | Residential | 1st Floor | Kitchen Sink | S306ez | 2016-07-20 | 15:47 | sampler notes indicated collected bypassing WH filter Flushed with WH small cartridge filter in place (particulate) then bypassed then stagnate then sampled | No Filter | 8 | Copper | Y | 80.9 |  | ug/L | 0.07 | ug/L | 1 | ug/L | Final
773 | ez | Residential | 1st Floor | Kitchen Sink | S306ez | 2016-07-20 | 15:47 | sampler notes indicated collected bypassing WH filter Flushed with WH small cartridge filter in place (particulate) then bypassed then stagnate then sampled | No Filter | 8 | Tin | N | 0.02 | U | mg/L | 0.0041 | mg/L | 0.02 | mg/L | Final
773 | ez | Residential | 1st Floor | Kitchen Sink | S306ez | 2016-07-20 | 15:47 | sampler notes indicated collected bypassing WH filter Flushed with WH small cartridge filter in place (particulate) then bypassed then stagnate then sampled | No Filter | 8 | Sodium | Y | 5.79 |  | mg/L | 0.036 | mg/L | 0.4 | mg/L | Final
773 | ez | Residential | 1st Floor | Kitchen Sink | S306ez | 2016-07-20 | 15:47 | sampler notes indicated collected bypassing WH filter Flushed with WH small cartridge filter in place (particulate) then bypassed then stagnate then sampled | No Filter | 8 | Nickel | N | 0.006 | U | mg/L | 0.0018 | mg/L | 0.006 | mg/L | Final
773 | ez | Residential | 1st Floor | Kitchen Sink | S306ez | 2016-07-20 | 15:47 | sampler notes indicated collected bypassing WH filter Flushed with WH small cartridge filter in place (particulate) then bypassed then stagnate then sampled | No Filter | 8 | Magnesium | Y | 7.29 |  | mg/L | 0.022 | mg/L | 0.2 | mg/L | Final
773 | ez | Residential | 1st Floor | Kitchen Sink | S306ez | 2016-07-20 | 15:47 | sampler notes indicated collected bypassing WH filter Flushed with WH small cartridge filter in place (particulate) then bypassed then stagnate then sampled | No Filter | 8 | Lead | Y | 214 |  | ug/L | 0.04 | ug/L | 0.5 | ug/L | Final
773 | ez | Residential | 1st Floor | Kitchen Sink | S306ez | 2016-07-20 | 15:47 | sampler notes indicated collected bypassing WH filter Flushed with WH small cartridge filter in place (particulate) then bypassed then stagnate then sampled | No Filter | 8 | Manganese | Y | 0.118 |  | mg/L | 0.0016 | mg/L | 0.008 | mg/L | Final
773 | ez | Residential | 1st Floor | Kitchen Sink | S306ez | 2016-07-20 | 15:47 | sampler notes indicated collected bypassing WH filter Flushed with WH small cartridge filter in place (particulate) then bypassed then stagnate then sampled | No Filter | 8 | Chromium | N | 5 | U | ug/L | 0.00086 | mg/L | 0.005 | mg/L | Final
773 | ez | Residential | 1st Floor | Kitchen Sink | S306ez | 2016-07-20 | 15:47 | sampler notes indicated collected bypassing WH filter Flushed with WH small cartridge filter in place (particulate) then bypassed then stagnate then sampled | No Filter | 8 | Calcium | Y | 25.7 |  | mg/L | 0.021 | mg/L | 0.2 | mg/L | Final
773 | ez | Residential | 1st Floor | Kitchen Sink | S306ez | 2016-07-20 | 15:47 | sampler notes indicated collected bypassing WH filter Flushed with WH small cartridge filter in place (particulate) then bypassed then stagnate then sampled | No Filter | 8 | Aluminum | Y | 1.32 |  | mg/L | 0.027 | mg/L | 0.2 | mg/L | Final
773 | ez | Residential | 1st Floor | Kitchen Sink | S306ez | 2016-07-20 | 15:47 | sampler notes indicated collected bypassing WH filter Flushed with WH small cartridge filter in place (particulate) then bypassed then stagnate then sampled | No Filter | 8 | Cadmium | N | 2 | U | ug/L | 0.00021 | mg/L | 0.002 | mg/L | Final
773 | ez | Residential | 1st Floor | Kitchen Sink | S306ez | 2016-07-20 | 15:47 | sampler notes indicated collected bypassing WH filter Flushed with WH small cartridge filter in place (particulate) then bypassed then stagnate then sampled | No Filter | 8 | Zinc | Y | 0.243 |  | mg/L | 0.69 | ug/L | 10 | ug/L | Final
773 | ez | Residential | 1st Floor | Kitchen Sink | S307ez | 2016-07-20 | 15:47 | sampler notes indicated collected bypassing WH filter Flushed with WH small cartridge filter in place (particulate) then bypassed then stagnate then sampled | No Filter | 8 | Sodium | Y | 5.83 |  | mg/L | 0.036 | mg/L | 0.4 | mg/L | Final
773 | ez | Residential | 1st Floor | Kitchen Sink | S307ez | 2016-07-20 | 15:47 | sampler notes indicated collected bypassing WH filter Flushed with WH small cartridge filter in place (particulate) then bypassed then stagnate then sampled | No Filter | 8 | Tin | N | 0.02 | U | mg/L | 0.0041 | mg/L | 0.02 | mg/L | Final
773 | ez | Residential | 1st Floor | Kitchen Sink | S307ez | 2016-07-20 | 15:47 | sampler notes indicated collected bypassing WH filter Flushed with WH small cartridge filter in place (particulate) then bypassed then stagnate then sampled | No Filter | 8 | Nickel | N | 0.006 | U | mg/L | 0.0018 | mg/L | 0.006 | mg/L | Final
773 | ez | Residential | 1st Floor | Kitchen Sink | S307ez | 2016-07-20 | 15:47 | sampler notes indicated collected bypassing WH filter Flushed with WH small cartridge filter in place (particulate) then bypassed then stagnate then sampled | No Filter | 8 | Magnesium | Y | 7.32 |  | mg/L | 0.022 | mg/L | 0.2 | mg/L | Final
773 | ez | Residential | 1st Floor | Kitchen Sink | S307ez | 2016-07-20 | 15:47 | sampler notes indicated collected bypassing WH filter Flushed with WH small cartridge filter in place (particulate) then bypassed then stagnate then sampled | No Filter | 8 | Copper | Y | 44 |  | ug/L | 0.07 | ug/L | 1 | ug/L | Final
773 | ez | Residential | 1st Floor | Kitchen Sink | S307ez | 2016-07-20 | 15:47 | sampler notes indicated collected bypassing WH filter Flushed with WH small cartridge filter in place (particulate) then bypassed then stagnate then sampled | No Filter | 8 | Lead | Y | 172 |  | ug/L | 0.04 | ug/L | 0.5 | ug/L | Final
773 | ez | Residential | 1st Floor | Kitchen Sink | S307ez | 2016-07-20 | 15:47 | sampler notes indicated collected bypassing WH filter Flushed with WH small cartridge filter in place (particulate) then bypassed then stagnate then sampled | No Filter | 8 | Aluminum | Y | 1.24 |  | mg/L | 0.027 | mg/L | 0.2 | mg/L | Final
773 | ez | Residential | 1st Floor | Kitchen Sink | S307ez | 2016-07-20 | 15:47 | sampler notes indicated collected bypassing WH filter Flushed with WH small cartridge filter in place (particulate) then bypassed then stagnate then sampled | No Filter | 8 | Zinc | Y | 0.148 |  | mg/L | 0.69 | ug/L | 10 | ug/L | Final
773 | ez | Residential | 1st Floor | Kitchen Sink | S307ez | 2016-07-20 | 15:47 | sampler notes indicated collected bypassing WH filter Flushed with WH small cartridge filter in place (particulate) then bypassed then stagnate then sampled | No Filter | 8 | Calcium | Y | 25.8 |  | mg/L | 0.021 | mg/L | 0.2 | mg/L | Final
773 | ez | Residential | 1st Floor | Kitchen Sink | S307ez | 2016-07-20 | 15:47 | sampler notes indicated collected bypassing WH filter Flushed with WH small cartridge filter in place (particulate) then bypassed then stagnate then sampled | No Filter | 8 | Cadmium | N | 2 | U | ug/L | 0.00021 | mg/L | 0.002 | mg/L | Final
773 | ez | Residential | 1st Floor | Kitchen Sink | S307ez | 2016-07-20 | 15:47 | sampler notes indicated collected bypassing WH filter Flushed with WH small cartridge filter in place (particulate) then bypassed then stagnate then sampled | No Filter | 8 | Chromium | N | 5 | U | ug/L | 0.00086 | mg/L | 0.005 | mg/L | Final
773 | ez | Residential | 1st Floor | Kitchen Sink | S307ez | 2016-07-20 | 15:47 | sampler notes indicated collected bypassing WH filter Flushed with WH small cartridge filter in place (particulate) then bypassed then stagnate then sampled | No Filter | 8 | Manganese | Y | 0.0806 |  | mg/L | 0.0016 | mg/L | 0.008 | mg/L | Final
773 | ez | Residential | 1st Floor | Kitchen Sink | S308ez | 2016-07-20 | 15:47 | sampler notes indicated collected bypassing WH filter Flushed with WH small cartridge filter in place (particulate) then bypassed then stagnate then sampled | No Filter | 8 | Calcium | Y | 25.8 |  | mg/L | 0.021 | mg/L | 0.2 | mg/L | Final
773 | ez | Residential | 1st Floor | Kitchen Sink | S308ez | 2016-07-20 | 15:47 | sampler notes indicated collected bypassing WH filter Flushed with WH small cartridge filter in place (particulate) then bypassed then stagnate then sampled | No Filter | 8 | Copper | Y | 29.7 |  | ug/L | 0.07 | ug/L | 1 | ug/L | Final
773 | ez | Residential | 1st Floor | Kitchen Sink | S308ez | 2016-07-20 | 15:47 | sampler notes indicated collected bypassing WH filter Flushed with WH small cartridge filter in place (particulate) then bypassed then stagnate then sampled | No Filter | 8 | Chromium | N | 5 | U | ug/L | 0.00086 | mg/L | 0.005 | mg/L | Final
773 | ez | Residential | 1st Floor | Kitchen Sink | S308ez | 2016-07-20 | 15:47 | sampler notes indicated collected bypassing WH filter Flushed with WH small cartridge filter in place (particulate) then bypassed then stagnate then sampled | No Filter | 8 | Tin | N | 0.02 | U | mg/L | 0.0041 | mg/L | 0.02 | mg/L | Final
773 | ez | Residential | 1st Floor | Kitchen Sink | S308ez | 2016-07-20 | 15:47 | sampler notes indicated collected bypassing WH filter Flushed with WH small cartridge filter in place (particulate) then bypassed then stagnate then sampled | No Filter | 8 | Lead | Y | 119 |  | ug/L | 0.04 | ug/L | 0.5 | ug/L | Final
773 | ez | Residential | 1st Floor | Kitchen Sink | S308ez | 2016-07-20 | 15:47 | sampler notes indicated collected bypassing WH filter Flushed with WH small cartridge filter in place (particulate) then bypassed then stagnate then sampled | No Filter | 8 | Sodium | Y | 5.85 |  | mg/L | 0.036 | mg/L | 0.4 | mg/L | Final
773 | ez | Residential | 1st Floor | Kitchen Sink | S308ez | 2016-07-20 | 15:47 | sampler notes indicated collected bypassing WH filter Flushed with WH small cartridge filter in place (particulate) then bypassed then stagnate then sampled | No Filter | 8 | Nickel | N | 0.006 | U | mg/L | 0.0018 | mg/L | 0.006 | mg/L | Final
773 | ez | Residential | 1st Floor | Kitchen Sink | S308ez | 2016-07-20 | 15:47 | sampler notes indicated collected bypassing WH filter Flushed with WH small cartridge filter in place (particulate) then bypassed then stagnate then sampled | No Filter | 8 | Magnesium | Y | 7.33 |  | mg/L | 0.022 | mg/L | 0.2 | mg/L | Final
773 | ez | Residential | 1st Floor | Kitchen Sink | S308ez | 2016-07-20 | 15:47 | sampler notes indicated collected bypassing WH filter Flushed with WH small cartridge filter in place (particulate) then bypassed then stagnate then sampled | No Filter | 8 | Cadmium | N | 2 | U | ug/L | 0.00021 | mg/L | 0.002 | mg/L | Final
773 | ez | Residential | 1st Floor | Kitchen Sink | S308ez | 2016-07-20 | 15:47 | sampler notes indicated collected bypassing WH filter Flushed with WH small cartridge filter in place (particulate) then bypassed then stagnate then sampled | No Filter | 8 | Aluminum | Y | 0.99 |  | mg/L | 0.027 | mg/L | 0.2 | mg/L | Final
773 | ez | Residential | 1st Floor | Kitchen Sink | S308ez | 2016-07-20 | 15:47 | sampler notes indicated collected bypassing WH filter Flushed with WH small cartridge filter in place (particulate) then bypassed then stagnate then sampled | No Filter | 8 | Zinc | Y | 0.113 |  | mg/L | 0.69 | ug/L | 10 | ug/L | Final
773 | ez | Residential | 1st Floor | Kitchen Sink | S308ez | 2016-07-20 | 15:47 | sampler notes indicated collected bypassing WH filter Flushed with WH small cartridge filter in place (particulate) then bypassed then stagnate then sampled | No Filter | 8 | Manganese | Y | 0.0551 |  | mg/L | 0.0016 | mg/L | 0.008 | mg/L | Final
773 | ez | Residential | 1st Floor | Kitchen Sink | S309ez | 2016-07-20 | 15:47 | sampler notes indicated collected bypassing WH filter Flushed with WH small cartridge filter in place (particulate) then bypassed then stagnate then sampled | No Filter | 8 | Calcium | Y | 25.5 |  | mg/L | 0.021 | mg/L | 0.2 | mg/L | Final
773 | ez | Residential | 1st Floor | Kitchen Sink | S309ez | 2016-07-20 | 15:47 | sampler notes indicated collected bypassing WH filter Flushed with WH small cartridge filter in place (particulate) then bypassed then stagnate then sampled | No Filter | 8 | Chromium | N | 5 | U | ug/L | 0.00086 | mg/L | 0.005 | mg/L | Final
773 | ez | Residential | 1st Floor | Kitchen Sink | S309ez | 2016-07-20 | 15:47 | sampler notes indicated collected bypassing WH filter Flushed with WH small cartridge filter in place (particulate) then bypassed then stagnate then sampled | No Filter | 8 | Aluminum | Y | 0.512 |  | mg/L | 0.027 | mg/L | 0.2 | mg/L | Final
773 | ez | Residential | 1st Floor | Kitchen Sink | S309ez | 2016-07-20 | 15:47 | sampler notes indicated collected bypassing WH filter Flushed with WH small cartridge filter in place (particulate) then bypassed then stagnate then sampled | No Filter | 8 | Sodium | Y | 5.83 |  | mg/L | 0.036 | mg/L | 0.4 | mg/L | Final
773 | ez | Residential | 1st Floor | Kitchen Sink | S309ez | 2016-07-20 | 15:47 | sampler notes indicated collected bypassing WH filter Flushed with WH small cartridge filter in place (particulate) then bypassed then stagnate then sampled | No Filter | 8 | Magnesium | Y | 7.27 |  | mg/L | 0.022 | mg/L | 0.2 | mg/L | Final
773 | ez | Residential | 1st Floor | Kitchen Sink | S309ez | 2016-07-20 | 15:47 | sampler notes indicated collected bypassing WH filter Flushed with WH small cartridge filter in place (particulate) then bypassed then stagnate then sampled | No Filter | 8 | Manganese | Y | 0.0338 |  | mg/L | 0.0016 | mg/L | 0.008 | mg/L | Final
773 | ez | Residential | 1st Floor | Kitchen Sink | S309ez | 2016-07-20 | 15:47 | sampler notes indicated collected bypassing WH filter Flushed with WH small cartridge filter in place (particulate) then bypassed then stagnate then sampled | No Filter | 8 | Nickel | N | 0.006 | U | mg/L | 0.0018 | mg/L | 0.006 | mg/L | Final
773 | ez | Residential | 1st Floor | Kitchen Sink | S309ez | 2016-07-20 | 15:47 | sampler notes indicated collected bypassing WH filter Flushed with WH small cartridge filter in place (particulate) then bypassed then stagnate then sampled | No Filter | 8 | Tin | N | 0.02 | U | mg/L | 0.0041 | mg/L | 0.02 | mg/L | Final
773 | ez | Residential | 1st Floor | Kitchen Sink | S309ez | 2016-07-20 | 15:47 | sampler notes indicated collected bypassing WH filter Flushed with WH small cartridge filter in place (particulate) then bypassed then stagnate then sampled | No Filter | 8 | Copper | Y | 16.4 |  | ug/L | 0.07 | ug/L | 1 | ug/L | Final
773 | ez | Residential | 1st Floor | Kitchen Sink | S309ez | 2016-07-20 | 15:47 | sampler notes indicated collected bypassing WH filter Flushed with WH small cartridge filter in place (particulate) then bypassed then stagnate then sampled | No Filter | 8 | Cadmium | N | 2 | U | ug/L | 0.00021 | mg/L | 0.002 | mg/L | Final
773 | ez | Residential | 1st Floor | Kitchen Sink | S309ez | 2016-07-20 | 15:47 | sampler notes indicated collected bypassing WH filter Flushed with WH small cartridge filter in place (particulate) then bypassed then stagnate then sampled | No Filter | 8 | Lead | Y | 57.2 |  | ug/L | 0.04 | ug/L | 0.5 | ug/L | Final
773 | ez | Residential | 1st Floor | Kitchen Sink | S309ez | 2016-07-20 | 15:47 | sampler notes indicated collected bypassing WH filter Flushed with WH small cartridge filter in place (particulate) then bypassed then stagnate then sampled | No Filter | 8 | Zinc | Y | 0.0992 |  | mg/L | 0.69 | ug/L | 10 | ug/L | Final
773 | ez | Residential | 1st Floor | Kitchen Sink | S310ez | 2016-07-20 | 15:47 | sampler notes indicated collected bypassing WH filter Flushed with WH small cartridge filter in place (particulate) then bypassed then stagnate then sampled | No Filter | 8 | Copper | Y | 11.1 |  | ug/L | 0.07 | ug/L | 1 | ug/L | Final
773 | ez | Residential | 1st Floor | Kitchen Sink | S310ez | 2016-07-20 | 15:47 | sampler notes indicated collected bypassing WH filter Flushed with WH small cartridge filter in place (particulate) then bypassed then stagnate then sampled | No Filter | 8 | Zinc | Y | 0.159 |  | mg/L | 0.69 | ug/L | 10 | ug/L | Final
773 | ez | Residential | 1st Floor | Kitchen Sink | S310ez | 2016-07-20 | 15:47 | sampler notes indicated collected bypassing WH filter Flushed with WH small cartridge filter in place (particulate) then bypassed then stagnate then sampled | No Filter | 8 | Lead | Y | 29.1 |  | ug/L | 0.04 | ug/L | 0.5 | ug/L | Final
773 | ez | Residential | 1st Floor | Kitchen Sink | S310ez | 2016-07-20 | 15:47 | sampler notes indicated collected bypassing WH filter Flushed with WH small cartridge filter in place (particulate) then bypassed then stagnate then sampled | No Filter | 8 | Sodium | Y | 5.93 |  | mg/L | 0.036 | mg/L | 0.4 | mg/L | Final
773 | ez | Residential | 1st Floor | Kitchen Sink | S310ez | 2016-07-20 | 15:47 | sampler notes indicated collected bypassing WH filter Flushed with WH small cartridge filter in place (particulate) then bypassed then stagnate then sampled | No Filter | 8 | Manganese | Y | 0.0219 |  | mg/L | 0.0016 | mg/L | 0.008 | mg/L | Final
773 | ez | Residential | 1st Floor | Kitchen Sink | S310ez | 2016-07-20 | 15:47 | sampler notes indicated collected bypassing WH filter Flushed with WH small cartridge filter in place (particulate) then bypassed then stagnate then sampled | No Filter | 8 | Calcium | Y | 25.9 |  | mg/L | 0.021 | mg/L | 0.2 | mg/L | Final
773 | ez | Residential | 1st Floor | Kitchen Sink | S310ez | 2016-07-20 | 15:47 | sampler notes indicated collected bypassing WH filter Flushed with WH small cartridge filter in place (particulate) then bypassed then stagnate then sampled | No Filter | 8 | Tin | N | 0.02 | U | mg/L | 0.0041 | mg/L | 0.02 | mg/L | Final
773 | ez | Residential | 1st Floor | Kitchen Sink | S310ez | 2016-07-20 | 15:47 | sampler notes indicated collected bypassing WH filter Flushed with WH small cartridge filter in place (particulate) then bypassed then stagnate then sampled | No Filter | 8 | Aluminum | Y | 0.292 |  | mg/L | 0.027 | mg/L | 0.2 | mg/L | Final
773 | ez | Residential | 1st Floor | Kitchen Sink | S310ez | 2016-07-20 | 15:47 | sampler notes indicated collected bypassing WH filter Flushed with WH small cartridge filter in place (particulate) then bypassed then stagnate then sampled | No Filter | 8 | Nickel | N | 0.006 | U | mg/L | 0.0018 | mg/L | 0.006 | mg/L | Final
773 | ez | Residential | 1st Floor | Kitchen Sink | S310ez | 2016-07-20 | 15:47 | sampler notes indicated collected bypassing WH filter Flushed with WH small cartridge filter in place (particulate) then bypassed then stagnate then sampled | No Filter | 8 | Magnesium | Y | 7.39 |  | mg/L | 0.022 | mg/L | 0.2 | mg/L | Final
773 | ez | Residential | 1st Floor | Kitchen Sink | S310ez | 2016-07-20 | 15:47 | sampler notes indicated collected bypassing WH filter Flushed with WH small cartridge filter in place (particulate) then bypassed then stagnate then sampled | No Filter | 8 | Chromium | N | 5 | U | ug/L | 0.00086 | mg/L | 0.005 | mg/L | Final
773 | ez | Residential | 1st Floor | Kitchen Sink | S310ez | 2016-07-20 | 15:47 | sampler notes indicated collected bypassing WH filter Flushed with WH small cartridge filter in place (particulate) then bypassed then stagnate then sampled | No Filter | 8 | Cadmium | N | 2 | U | ug/L | 0.00021 | mg/L | 0.002 | mg/L | Final
773 | ez | Residential | 1st Floor | Kitchen Sink | S311ez | 2016-07-20 | 15:47 | sampler notes indicated collected bypassing WH filter Flushed with WH small cartridge filter in place (particulate) then bypassed then stagnate then sampled | No Filter | 8 | Copper | Y | 7.28 |  | ug/L | 0.07 | ug/L | 1 | ug/L | Final
773 | ez | Residential | 1st Floor | Kitchen Sink | S311ez | 2016-07-20 | 15:47 | sampler notes indicated collected bypassing WH filter Flushed with WH small cartridge filter in place (particulate) then bypassed then stagnate then sampled | No Filter | 8 | Zinc | Y | 0.0646 |  | mg/L | 0.69 | ug/L | 10 | ug/L | Final
773 | ez | Residential | 1st Floor | Kitchen Sink | S311ez | 2016-07-20 | 15:47 | sampler notes indicated collected bypassing WH filter Flushed with WH small cartridge filter in place (particulate) then bypassed then stagnate then sampled | No Filter | 8 | Aluminum | N | 0.2 | U | mg/L | 0.027 | mg/L | 0.2 | mg/L | Final
773 | ez | Residential | 1st Floor | Kitchen Sink | S311ez | 2016-07-20 | 15:47 | sampler notes indicated collected bypassing WH filter Flushed with WH small cartridge filter in place (particulate) then bypassed then stagnate then sampled | No Filter | 8 | Magnesium | Y | 7.23 |  | mg/L | 0.022 | mg/L | 0.2 | mg/L | Final
773 | ez | Residential | 1st Floor | Kitchen Sink | S311ez | 2016-07-20 | 15:47 | sampler notes indicated collected bypassing WH filter Flushed with WH small cartridge filter in place (particulate) then bypassed then stagnate then sampled | No Filter | 8 | Cadmium | N | 2 | U | ug/L | 0.00021 | mg/L | 0.002 | mg/L | Final
773 | ez | Residential | 1st Floor | Kitchen Sink | S311ez | 2016-07-20 | 15:47 | sampler notes indicated collected bypassing WH filter Flushed with WH small cartridge filter in place (particulate) then bypassed then stagnate then sampled | No Filter | 8 | Calcium | Y | 25.4 |  | mg/L | 0.021 | mg/L | 0.2 | mg/L | Final
773 | ez | Residential | 1st Floor | Kitchen Sink | S311ez | 2016-07-20 | 15:47 | sampler notes indicated collected bypassing WH filter Flushed with WH small cartridge filter in place (particulate) then bypassed then stagnate then sampled | No Filter | 8 | Chromium | N | 5 | U | ug/L | 0.00086 | mg/L | 0.005 | mg/L | Final
773 | ez | Residential | 1st Floor | Kitchen Sink | S311ez | 2016-07-20 | 15:47 | sampler notes indicated collected bypassing WH filter Flushed with WH small cartridge filter in place (particulate) then bypassed then stagnate then sampled | No Filter | 8 | Lead | Y | 15.8 |  | ug/L | 0.04 | ug/L | 0.5 | ug/L | Final
773 | ez | Residential | 1st Floor | Kitchen Sink | S311ez | 2016-07-20 | 15:47 | sampler notes indicated collected bypassing WH filter Flushed with WH small cartridge filter in place (particulate) then bypassed then stagnate then sampled | No Filter | 8 | Nickel | N | 0.006 | U | mg/L | 0.0018 | mg/L | 0.006 | mg/L | Final
773 | ez | Residential | 1st Floor | Kitchen Sink | S311ez | 2016-07-20 | 15:47 | sampler notes indicated collected bypassing WH filter Flushed with WH small cartridge filter in place (particulate) then bypassed then stagnate then sampled | No Filter | 8 | Sodium | Y | 5.83 |  | mg/L | 0.036 | mg/L | 0.4 | mg/L | Final
773 | ez | Residential | 1st Floor | Kitchen Sink | S311ez | 2016-07-20 | 15:47 | sampler notes indicated collected bypassing WH filter Flushed with WH small cartridge filter in place (particulate) then bypassed then stagnate then sampled | No Filter | 8 | Tin | N | 0.02 | U | mg/L | 0.0041 | mg/L | 0.02 | mg/L | Final
773 | ez | Residential | 1st Floor | Kitchen Sink | S311ez | 2016-07-20 | 15:47 | sampler notes indicated collected bypassing WH filter Flushed with WH small cartridge filter in place (particulate) then bypassed then stagnate then sampled | No Filter | 8 | Manganese | Y | 0.0153 |  | mg/L | 0.0016 | mg/L | 0.008 | mg/L | Final
773 | ez | Residential | 1st Floor | Kitchen Sink | S312ez | 2016-07-20 | 15:47 | sampler notes indicated collected bypassing WH filter Flushed with WH small cartridge filter in place (particulate) then bypassed then stagnate then sampled | No Filter | 8 | Calcium | Y | 25.9 |  | mg/L | 0.021 | mg/L | 0.2 | mg/L | Final
773 | ez | Residential | 1st Floor | Kitchen Sink | S312ez | 2016-07-20 | 15:47 | sampler notes indicated collected bypassing WH filter Flushed with WH small cartridge filter in place (particulate) then bypassed then stagnate then sampled | No Filter | 8 | Magnesium | Y | 7.36 |  | mg/L | 0.022 | mg/L | 0.2 | mg/L | Final
773 | ez | Residential | 1st Floor | Kitchen Sink | S312ez | 2016-07-20 | 15:47 | sampler notes indicated collected bypassing WH filter Flushed with WH small cartridge filter in place (particulate) then bypassed then stagnate then sampled | No Filter | 8 | Manganese | Y | 0.0114 |  | mg/L | 0.0016 | mg/L | 0.008 | mg/L | Final
773 | ez | Residential | 1st Floor | Kitchen Sink | S312ez | 2016-07-20 | 15:47 | sampler notes indicated collected bypassing WH filter Flushed with WH small cartridge filter in place (particulate) then bypassed then stagnate then sampled | No Filter | 8 | Nickel | N | 0.006 | U | mg/L | 0.0018 | mg/L | 0.006 | mg/L | Final
773 | ez | Residential | 1st Floor | Kitchen Sink | S312ez | 2016-07-20 | 15:47 | sampler notes indicated collected bypassing WH filter Flushed with WH small cartridge filter in place (particulate) then bypassed then stagnate then sampled | No Filter | 8 | Chromium | N | 5 | U | ug/L | 0.00086 | mg/L | 0.005 | mg/L | Final
773 | ez | Residential | 1st Floor | Kitchen Sink | S312ez | 2016-07-20 | 15:47 | sampler notes indicated collected bypassing WH filter Flushed with WH small cartridge filter in place (particulate) then bypassed then stagnate then sampled | No Filter | 8 | Sodium | Y | 5.95 |  | mg/L | 0.036 | mg/L | 0.4 | mg/L | Final
773 | ez | Residential | 1st Floor | Kitchen Sink | S312ez | 2016-07-20 | 15:47 | sampler notes indicated collected bypassing WH filter Flushed with WH small cartridge filter in place (particulate) then bypassed then stagnate then sampled | No Filter | 8 | Tin | N | 0.02 | U | mg/L | 0.0041 | mg/L | 0.02 | mg/L | Final
773 | ez | Residential | 1st Floor | Kitchen Sink | S312ez | 2016-07-20 | 15:47 | sampler notes indicated collected bypassing WH filter Flushed with WH small cartridge filter in place (particulate) then bypassed then stagnate then sampled | No Filter | 8 | Aluminum | N | 0.2 | U | mg/L | 0.027 | mg/L | 0.2 | mg/L | Final
773 | ez | Residential | 1st Floor | Kitchen Sink | S312ez | 2016-07-20 | 15:47 | sampler notes indicated collected bypassing WH filter Flushed with WH small cartridge filter in place (particulate) then bypassed then stagnate then sampled | No Filter | 8 | Cadmium | N | 2 | U | ug/L | 0.00021 | mg/L | 0.002 | mg/L | Final
773 | ez | Residential | 1st Floor | Kitchen Sink | S312ez | 2016-07-20 | 15:47 | sampler notes indicated collected bypassing WH filter Flushed with WH small cartridge filter in place (particulate) then bypassed then stagnate then sampled | No Filter | 8 | Copper | Y | 5.71 |  | ug/L | 0.07 | ug/L | 1 | ug/L | Final
773 | ez | Residential | 1st Floor | Kitchen Sink | S312ez | 2016-07-20 | 15:47 | sampler notes indicated collected bypassing WH filter Flushed with WH small cartridge filter in place (particulate) then bypassed then stagnate then sampled | No Filter | 8 | Lead | Y | 8.89 |  | ug/L | 0.04 | ug/L | 0.5 | ug/L | Final
773 | ez | Residential | 1st Floor | Kitchen Sink | S312ez | 2016-07-20 | 15:47 | sampler notes indicated collected bypassing WH filter Flushed with WH small cartridge filter in place (particulate) then bypassed then stagnate then sampled | No Filter | 8 | Zinc | Y | 0.0876 |  | mg/L | 0.69 | ug/L | 10 | ug/L | Final
773 | ez | Residential | 1st Floor | Kitchen Sink | S313ez | 2016-07-20 | 15:47 | sampler notes indicated collected bypassing WH filter Flushed with WH small cartridge filter in place (particulate) then bypassed then stagnate then sampled | No Filter | 8 | Cadmium | N | 2 | U | ug/L | 0.00021 | mg/L | 0.002 | mg/L | Final
773 | ez | Residential | 1st Floor | Kitchen Sink | S313ez | 2016-07-20 | 15:47 | sampler notes indicated collected bypassing WH filter Flushed with WH small cartridge filter in place (particulate) then bypassed then stagnate then sampled | No Filter | 8 | Copper | Y | 4.51 |  | ug/L | 0.07 | ug/L | 1 | ug/L | Final
773 | ez | Residential | 1st Floor | Kitchen Sink | S313ez | 2016-07-20 | 15:47 | sampler notes indicated collected bypassing WH filter Flushed with WH small cartridge filter in place (particulate) then bypassed then stagnate then sampled | No Filter | 8 | Lead | Y | 5.89 |  | ug/L | 0.04 | ug/L | 0.5 | ug/L | Final
773 | ez | Residential | 1st Floor | Kitchen Sink | S313ez | 2016-07-20 | 15:47 | sampler notes indicated collected bypassing WH filter Flushed with WH small cartridge filter in place (particulate) then bypassed then stagnate then sampled | No Filter | 8 | Zinc | Y | 0.0665 |  | mg/L | 0.69 | ug/L | 10 | ug/L | Final
773 | ez | Residential | 1st Floor | Kitchen Sink | S313ez | 2016-07-20 | 15:47 | sampler notes indicated collected bypassing WH filter Flushed with WH small cartridge filter in place (particulate) then bypassed then stagnate then sampled | No Filter | 8 | Chromium | N | 5 | U | ug/L | 0.00086 | mg/L | 0.005 | mg/L | Final
773 | ez | Residential | 1st Floor | Kitchen Sink | S313ez | 2016-07-20 | 15:47 | sampler notes indicated collected bypassing WH filter Flushed with WH small cartridge filter in place (particulate) then bypassed then stagnate then sampled | No Filter | 8 | Tin | N | 0.02 | U | mg/L | 0.0041 | mg/L | 0.02 | mg/L | Final
773 | ez | Residential | 1st Floor | Kitchen Sink | S313ez | 2016-07-20 | 15:47 | sampler notes indicated collected bypassing WH filter Flushed with WH small cartridge filter in place (particulate) then bypassed then stagnate then sampled | No Filter | 8 | Aluminum | N | 0.2 | U | mg/L | 0.027 | mg/L | 0.2 | mg/L | Final
773 | ez | Residential | 1st Floor | Kitchen Sink | S313ez | 2016-07-20 | 15:47 | sampler notes indicated collected bypassing WH filter Flushed with WH small cartridge filter in place (particulate) then bypassed then stagnate then sampled | No Filter | 8 | Manganese | Y | 0.00901 |  | mg/L | 0.0016 | mg/L | 0.008 | mg/L | Final
773 | ez | Residential | 1st Floor | Kitchen Sink | S313ez | 2016-07-20 | 15:47 | sampler notes indicated collected bypassing WH filter Flushed with WH small cartridge filter in place (particulate) then bypassed then stagnate then sampled | No Filter | 8 | Calcium | Y | 25.4 |  | mg/L | 0.021 | mg/L | 0.2 | mg/L | Final
773 | ez | Residential | 1st Floor | Kitchen Sink | S313ez | 2016-07-20 | 15:47 | sampler notes indicated collected bypassing WH filter Flushed with WH small cartridge filter in place (particulate) then bypassed then stagnate then sampled | No Filter | 8 | Nickel | N | 0.006 | U | mg/L | 0.0018 | mg/L | 0.006 | mg/L | Final
773 | ez | Residential | 1st Floor | Kitchen Sink | S313ez | 2016-07-20 | 15:47 | sampler notes indicated collected bypassing WH filter Flushed with WH small cartridge filter in place (particulate) then bypassed then stagnate then sampled | No Filter | 8 | Magnesium | Y | 7.24 |  | mg/L | 0.022 | mg/L | 0.2 | mg/L | Final
773 | ez | Residential | 1st Floor | Kitchen Sink | S313ez | 2016-07-20 | 15:47 | sampler notes indicated collected bypassing WH filter Flushed with WH small cartridge filter in place (particulate) then bypassed then stagnate then sampled | No Filter | 8 | Sodium | Y | 5.85 |  | mg/L | 0.036 | mg/L | 0.4 | mg/L | Final
773 | ez | Residential | 1st Floor | Kitchen Sink | S314ez | 2016-07-20 | 15:47 | sampler notes indicated collected bypassing WH filter Flushed with WH small cartridge filter in place (particulate) then bypassed then stagnate then sampled | No Filter | 8 | Chromium | N | 5 | U | ug/L | 0.00086 | mg/L | 0.005 | mg/L | Final
773 | ez | Residential | 1st Floor | Kitchen Sink | S314ez | 2016-07-20 | 15:47 | sampler notes indicated collected bypassing WH filter Flushed with WH small cartridge filter in place (particulate) then bypassed then stagnate then sampled | No Filter | 8 | Calcium | Y | 25.4 |  | mg/L | 0.021 | mg/L | 0.2 | mg/L | Final
773 | ez | Residential | 1st Floor | Kitchen Sink | S314ez | 2016-07-20 | 15:47 | sampler notes indicated collected bypassing WH filter Flushed with WH small cartridge filter in place (particulate) then bypassed then stagnate then sampled | No Filter | 8 | Cadmium | N | 2 | U | ug/L | 0.00021 | mg/L | 0.002 | mg/L | Final
773 | ez | Residential | 1st Floor | Kitchen Sink | S314ez | 2016-07-20 | 15:47 | sampler notes indicated collected bypassing WH filter Flushed with WH small cartridge filter in place (particulate) then bypassed then stagnate then sampled | No Filter | 8 | Aluminum | N | 0.2 | U | mg/L | 0.027 | mg/L | 0.2 | mg/L | Final
773 | ez | Residential | 1st Floor | Kitchen Sink | S314ez | 2016-07-20 | 15:47 | sampler notes indicated collected bypassing WH filter Flushed with WH small cartridge filter in place (particulate) then bypassed then stagnate then sampled | No Filter | 8 | Manganese | Y | 0.00924 |  | mg/L | 0.0016 | mg/L | 0.008 | mg/L | Final
773 | ez | Residential | 1st Floor | Kitchen Sink | S314ez | 2016-07-20 | 15:47 | sampler notes indicated collected bypassing WH filter Flushed with WH small cartridge filter in place (particulate) then bypassed then stagnate then sampled | No Filter | 8 | Copper | Y | 4.27 |  | ug/L | 0.07 | ug/L | 1 | ug/L | Final
773 | ez | Residential | 1st Floor | Kitchen Sink | S314ez | 2016-07-20 | 15:47 | sampler notes indicated collected bypassing WH filter Flushed with WH small cartridge filter in place (particulate) then bypassed then stagnate then sampled | No Filter | 8 | Zinc | Y | 0.0519 |  | mg/L | 0.69 | ug/L | 10 | ug/L | Final
773 | ez | Residential | 1st Floor | Kitchen Sink | S314ez | 2016-07-20 | 15:47 | sampler notes indicated collected bypassing WH filter Flushed with WH small cartridge filter in place (particulate) then bypassed then stagnate then sampled | No Filter | 8 | Magnesium | Y | 7.23 |  | mg/L | 0.022 | mg/L | 0.2 | mg/L | Final
773 | ez | Residential | 1st Floor | Kitchen Sink | S314ez | 2016-07-20 | 15:47 | sampler notes indicated collected bypassing WH filter Flushed with WH small cartridge filter in place (particulate) then bypassed then stagnate then sampled | No Filter | 8 | Nickel | N | 0.006 | U | mg/L | 0.0018 | mg/L | 0.006 | mg/L | Final
773 | ez | Residential | 1st Floor | Kitchen Sink | S314ez | 2016-07-20 | 15:47 | sampler notes indicated collected bypassing WH filter Flushed with WH small cartridge filter in place (particulate) then bypassed then stagnate then sampled | No Filter | 8 | Sodium | Y | 5.85 |  | mg/L | 0.036 | mg/L | 0.4 | mg/L | Final
773 | ez | Residential | 1st Floor | Kitchen Sink | S314ez | 2016-07-20 | 15:47 | sampler notes indicated collected bypassing WH filter Flushed with WH small cartridge filter in place (particulate) then bypassed then stagnate then sampled | No Filter | 8 | Tin | N | 0.02 | U | mg/L | 0.0041 | mg/L | 0.02 | mg/L | Final
773 | ez | Residential | 1st Floor | Kitchen Sink | S314ez | 2016-07-20 | 15:47 | sampler notes indicated collected bypassing WH filter Flushed with WH small cartridge filter in place (particulate) then bypassed then stagnate then sampled | No Filter | 8 | Lead | Y | 5.22 |  | ug/L | 0.04 | ug/L | 0.5 | ug/L | Final
773 | ez | Residential | 1st Floor | Kitchen Sink | S315ez | 2016-07-20 | 15:47 | sampler notes indicated collected bypassing WH filter Flushed with WH small cartridge filter in place (particulate) then bypassed then stagnate then sampled | No Filter | 8 | Copper | Y | 3.47 |  | ug/L | 0.07 | ug/L | 1 | ug/L | Final
773 | ez | Residential | 1st Floor | Kitchen Sink | S315ez | 2016-07-20 | 15:47 | sampler notes indicated collected bypassing WH filter Flushed with WH small cartridge filter in place (particulate) then bypassed then stagnate then sampled | No Filter | 8 | Zinc | Y | 0.0476 |  | mg/L | 0.69 | ug/L | 10 | ug/L | Final
773 | ez | Residential | 1st Floor | Kitchen Sink | S315ez | 2016-07-20 | 15:47 | sampler notes indicated collected bypassing WH filter Flushed with WH small cartridge filter in place (particulate) then bypassed then stagnate then sampled | No Filter | 8 | Aluminum | N | 0.2 | U | mg/L | 0.027 | mg/L | 0.2 | mg/L | Final
773 | ez | Residential | 1st Floor | Kitchen Sink | S315ez | 2016-07-20 | 15:47 | sampler notes indicated collected bypassing WH filter Flushed with WH small cartridge filter in place (particulate) then bypassed then stagnate then sampled | No Filter | 8 | Sodium | Y | 5.85 |  | mg/L | 0.036 | mg/L | 0.4 | mg/L | Final
773 | ez | Residential | 1st Floor | Kitchen Sink | S315ez | 2016-07-20 | 15:47 | sampler notes indicated collected bypassing WH filter Flushed with WH small cartridge filter in place (particulate) then bypassed then stagnate then sampled | No Filter | 8 | Nickel | N | 0.006 | U | mg/L | 0.0018 | mg/L | 0.006 | mg/L | Final
773 | ez | Residential | 1st Floor | Kitchen Sink | S315ez | 2016-07-20 | 15:47 | sampler notes indicated collected bypassing WH filter Flushed with WH small cartridge filter in place (particulate) then bypassed then stagnate then sampled | No Filter | 8 | Manganese | Y | 0.00926 |  | mg/L | 0.0016 | mg/L | 0.008 | mg/L | Final
773 | ez | Residential | 1st Floor | Kitchen Sink | S315ez | 2016-07-20 | 15:47 | sampler notes indicated collected bypassing WH filter Flushed with WH small cartridge filter in place (particulate) then bypassed then stagnate then sampled | No Filter | 8 | Magnesium | Y | 7.27 |  | mg/L | 0.022 | mg/L | 0.2 | mg/L | Final
773 | ez | Residential | 1st Floor | Kitchen Sink | S315ez | 2016-07-20 | 15:47 | sampler notes indicated collected bypassing WH filter Flushed with WH small cartridge filter in place (particulate) then bypassed then stagnate then sampled | No Filter | 8 | Chromium | N | 5 | U | ug/L | 0.00086 | mg/L | 0.005 | mg/L | Final
773 | ez | Residential | 1st Floor | Kitchen Sink | S315ez | 2016-07-20 | 15:47 | sampler notes indicated collected bypassing WH filter Flushed with WH small cartridge filter in place (particulate) then bypassed then stagnate then sampled | No Filter | 8 | Calcium | Y | 25.6 |  | mg/L | 0.021 | mg/L | 0.2 | mg/L | Final
773 | ez | Residential | 1st Floor | Kitchen Sink | S315ez | 2016-07-20 | 15:47 | sampler notes indicated collected bypassing WH filter Flushed with WH small cartridge filter in place (particulate) then bypassed then stagnate then sampled | No Filter | 8 | Lead | Y | 5.07 |  | ug/L | 0.04 | ug/L | 0.5 | ug/L | Final
773 | ez | Residential | 1st Floor | Kitchen Sink | S315ez | 2016-07-20 | 15:47 | sampler notes indicated collected bypassing WH filter Flushed with WH small cartridge filter in place (particulate) then bypassed then stagnate then sampled | No Filter | 8 | Cadmium | N | 2 | U | ug/L | 0.00021 | mg/L | 0.002 | mg/L | Final
773 | ez | Residential | 1st Floor | Kitchen Sink | S315ez | 2016-07-20 | 15:47 | sampler notes indicated collected bypassing WH filter Flushed with WH small cartridge filter in place (particulate) then bypassed then stagnate then sampled | No Filter | 8 | Tin | N | 0.02 | U | mg/L | 0.0041 | mg/L | 0.02 | mg/L | Final
773 | ez | Residential | 1st Floor | Kitchen Sink | S316ez | 2016-07-20 | 15:47 | sampler notes indicated collected bypassing WH filter Flushed with WH small cartridge filter in place (particulate) then bypassed then stagnate then sampled | No Filter | 8 | Manganese | N | 0.008 | U | mg/L | 0.0016 | mg/L | 0.008 | mg/L | Final
773 | ez | Residential | 1st Floor | Kitchen Sink | S316ez | 2016-07-20 | 15:47 | sampler notes indicated collected bypassing WH filter Flushed with WH small cartridge filter in place (particulate) then bypassed then stagnate then sampled | No Filter | 8 | Calcium | Y | 25.1 |  | mg/L | 0.021 | mg/L | 0.2 | mg/L | Final
773 | ez | Residential | 1st Floor | Kitchen Sink | S316ez | 2016-07-20 | 15:47 | sampler notes indicated collected bypassing WH filter Flushed with WH small cartridge filter in place (particulate) then bypassed then stagnate then sampled | No Filter | 8 | Lead | Y | 4.01 |  | ug/L | 0.04 | ug/L | 0.5 | ug/L | Final
773 | ez | Residential | 1st Floor | Kitchen Sink | S316ez | 2016-07-20 | 15:47 | sampler notes indicated collected bypassing WH filter Flushed with WH small cartridge filter in place (particulate) then bypassed then stagnate then sampled | No Filter | 8 | Nickel | N | 0.006 | U | mg/L | 0.0018 | mg/L | 0.006 | mg/L | Final
773 | ez | Residential | 1st Floor | Kitchen Sink | S316ez | 2016-07-20 | 15:47 | sampler notes indicated collected bypassing WH filter Flushed with WH small cartridge filter in place (particulate) then bypassed then stagnate then sampled | No Filter | 8 | Aluminum | N | 0.2 | U | mg/L | 0.027 | mg/L | 0.2 | mg/L | Final
773 | ez | Residential | 1st Floor | Kitchen Sink | S316ez | 2016-07-20 | 15:47 | sampler notes indicated collected bypassing WH filter Flushed with WH small cartridge filter in place (particulate) then bypassed then stagnate then sampled | No Filter | 8 | Magnesium | Y | 7.14 |  | mg/L | 0.022 | mg/L | 0.2 | mg/L | Final
773 | ez | Residential | 1st Floor | Kitchen Sink | S316ez | 2016-07-20 | 15:47 | sampler notes indicated collected bypassing WH filter Flushed with WH small cartridge filter in place (particulate) then bypassed then stagnate then sampled | No Filter | 8 | Chromium | N | 5 | U | ug/L | 0.00086 | mg/L | 0.005 | mg/L | Final
773 | ez | Residential | 1st Floor | Kitchen Sink | S316ez | 2016-07-20 | 15:47 | sampler notes indicated collected bypassing WH filter Flushed with WH small cartridge filter in place (particulate) then bypassed then stagnate then sampled | No Filter | 8 | Cadmium | N | 2 | U | ug/L | 0.00021 | mg/L | 0.002 | mg/L | Final
773 | ez | Residential | 1st Floor | Kitchen Sink | S316ez | 2016-07-20 | 15:47 | sampler notes indicated collected bypassing WH filter Flushed with WH small cartridge filter in place (particulate) then bypassed then stagnate then sampled | No Filter | 8 | Copper | Y | 3.17 |  | ug/L | 0.07 | ug/L | 1 | ug/L | Final
773 | ez | Residential | 1st Floor | Kitchen Sink | S316ez | 2016-07-20 | 15:47 | sampler notes indicated collected bypassing WH filter Flushed with WH small cartridge filter in place (particulate) then bypassed then stagnate then sampled | No Filter | 8 | Zinc | Y | 0.0467 |  | mg/L | 0.69 | ug/L | 10 | ug/L | Final
773 | ez | Residential | 1st Floor | Kitchen Sink | S316ez | 2016-07-20 | 15:47 | sampler notes indicated collected bypassing WH filter Flushed with WH small cartridge filter in place (particulate) then bypassed then stagnate then sampled | No Filter | 8 | Tin | N | 0.02 | U | mg/L | 0.0041 | mg/L | 0.02 | mg/L | Final
773 | ez | Residential | 1st Floor | Kitchen Sink | S316ez | 2016-07-20 | 15:47 | sampler notes indicated collected bypassing WH filter Flushed with WH small cartridge filter in place (particulate) then bypassed then stagnate then sampled | No Filter | 8 | Sodium | Y | 5.79 |  | mg/L | 0.036 | mg/L | 0.4 | mg/L | Final
773 | ez | Residential | 1st Floor | Kitchen Sink | S317ez | 2016-07-20 | 15:47 | sampler notes indicated collected bypassing WH filter Flushed with WH small cartridge filter in place (particulate) then bypassed then stagnate then sampled | No Filter | 8 | Nickel | N | 0.006 | U | mg/L | 0.0018 | mg/L | 0.006 | mg/L | Final
773 | ez | Residential | 1st Floor | Kitchen Sink | S317ez | 2016-07-20 | 15:47 | sampler notes indicated collected bypassing WH filter Flushed with WH small cartridge filter in place (particulate) then bypassed then stagnate then sampled | No Filter | 8 | Lead | Y | 4.24 |  | ug/L | 0.04 | ug/L | 0.5 | ug/L | Final
773 | ez | Residential | 1st Floor | Kitchen Sink | S317ez | 2016-07-20 | 15:47 | sampler notes indicated collected bypassing WH filter Flushed with WH small cartridge filter in place (particulate) then bypassed then stagnate then sampled | No Filter | 8 | Chromium | N | 5 | U | ug/L | 0.00086 | mg/L | 0.005 | mg/L | Final
773 | ez | Residential | 1st Floor | Kitchen Sink | S317ez | 2016-07-20 | 15:47 | sampler notes indicated collected bypassing WH filter Flushed with WH small cartridge filter in place (particulate) then bypassed then stagnate then sampled | No Filter | 8 | Aluminum | N | 0.2 | U | mg/L | 0.027 | mg/L | 0.2 | mg/L | Final
773 | ez | Residential | 1st Floor | Kitchen Sink | S317ez | 2016-07-20 | 15:47 | sampler notes indicated collected bypassing WH filter Flushed with WH small cartridge filter in place (particulate) then bypassed then stagnate then sampled | No Filter | 8 | Tin | N | 0.02 | U | mg/L | 0.0041 | mg/L | 0.02 | mg/L | Final
773 | ez | Residential | 1st Floor | Kitchen Sink | S317ez | 2016-07-20 | 15:47 | sampler notes indicated collected bypassing WH filter Flushed with WH small cartridge filter in place (particulate) then bypassed then stagnate then sampled | No Filter | 8 | Calcium | Y | 25.6 |  | mg/L | 0.021 | mg/L | 0.2 | mg/L | Final
773 | ez | Residential | 1st Floor | Kitchen Sink | S317ez | 2016-07-20 | 15:47 | sampler notes indicated collected bypassing WH filter Flushed with WH small cartridge filter in place (particulate) then bypassed then stagnate then sampled | No Filter | 8 | Magnesium | Y | 7.28 |  | mg/L | 0.022 | mg/L | 0.2 | mg/L | Final
773 | ez | Residential | 1st Floor | Kitchen Sink | S317ez | 2016-07-20 | 15:47 | sampler notes indicated collected bypassing WH filter Flushed with WH small cartridge filter in place (particulate) then bypassed then stagnate then sampled | No Filter | 8 | Copper | Y | 3.5 |  | ug/L | 0.07 | ug/L | 1 | ug/L | Final
773 | ez | Residential | 1st Floor | Kitchen Sink | S317ez | 2016-07-20 | 15:47 | sampler notes indicated collected bypassing WH filter Flushed with WH small cartridge filter in place (particulate) then bypassed then stagnate then sampled | No Filter | 8 | Sodium | Y | 5.89 |  | mg/L | 0.036 | mg/L | 0.4 | mg/L | Final
773 | ez | Residential | 1st Floor | Kitchen Sink | S317ez | 2016-07-20 | 15:47 | sampler notes indicated collected bypassing WH filter Flushed with WH small cartridge filter in place (particulate) then bypassed then stagnate then sampled | No Filter | 8 | Manganese | Y | 0.00809 |  | mg/L | 0.0016 | mg/L | 0.008 | mg/L | Final
773 | ez | Residential | 1st Floor | Kitchen Sink | S317ez | 2016-07-20 | 15:47 | sampler notes indicated collected bypassing WH filter Flushed with WH small cartridge filter in place (particulate) then bypassed then stagnate then sampled | No Filter | 8 | Cadmium | N | 2 | U | ug/L | 0.00021 | mg/L | 0.002 | mg/L | Final
773 | ez | Residential | 1st Floor | Kitchen Sink | S317ez | 2016-07-20 | 15:47 | sampler notes indicated collected bypassing WH filter Flushed with WH small cartridge filter in place (particulate) then bypassed then stagnate then sampled | No Filter | 8 | Zinc | Y | 0.0467 |  | mg/L | 0.69 | ug/L | 10 | ug/L | Final
773 | ez | Residential | 1st Floor | Kitchen Sink | S318ez | 2016-07-20 | 15:47 | sampler notes indicated collected bypassing WH filter Flushed with WH small cartridge filter in place (particulate) then bypassed then stagnate then sampled | No Filter | 8 | Nickel | N | 0.006 | U | mg/L | 0.0018 | mg/L | 0.006 | mg/L | Final
773 | ez | Residential | 1st Floor | Kitchen Sink | S318ez | 2016-07-20 | 15:47 | sampler notes indicated collected bypassing WH filter Flushed with WH small cartridge filter in place (particulate) then bypassed then stagnate then sampled | No Filter | 8 | Copper | Y | 2.96 |  | ug/L | 0.07 | ug/L | 1 | ug/L | Final
773 | ez | Residential | 1st Floor | Kitchen Sink | S318ez | 2016-07-20 | 15:47 | sampler notes indicated collected bypassing WH filter Flushed with WH small cartridge filter in place (particulate) then bypassed then stagnate then sampled | No Filter | 8 | Lead | Y | 2.87 |  | ug/L | 0.04 | ug/L | 0.5 | ug/L | Final
773 | ez | Residential | 1st Floor | Kitchen Sink | S318ez | 2016-07-20 | 15:47 | sampler notes indicated collected bypassing WH filter Flushed with WH small cartridge filter in place (particulate) then bypassed then stagnate then sampled | No Filter | 8 | Zinc | Y | 0.041 |  | mg/L | 0.69 | ug/L | 10 | ug/L | Final
773 | ez | Residential | 1st Floor | Kitchen Sink | S318ez | 2016-07-20 | 15:47 | sampler notes indicated collected bypassing WH filter Flushed with WH small cartridge filter in place (particulate) then bypassed then stagnate then sampled | No Filter | 8 | Chromium | N | 5 | U | ug/L | 0.00086 | mg/L | 0.005 | mg/L | Final
773 | ez | Residential | 1st Floor | Kitchen Sink | S318ez | 2016-07-20 | 15:47 | sampler notes indicated collected bypassing WH filter Flushed with WH small cartridge filter in place (particulate) then bypassed then stagnate then sampled | No Filter | 8 | Magnesium | Y | 7.26 |  | mg/L | 0.022 | mg/L | 0.2 | mg/L | Final
773 | ez | Residential | 1st Floor | Kitchen Sink | S318ez | 2016-07-20 | 15:47 | sampler notes indicated collected bypassing WH filter Flushed with WH small cartridge filter in place (particulate) then bypassed then stagnate then sampled | No Filter | 8 | Calcium | Y | 25.6 |  | mg/L | 0.021 | mg/L | 0.2 | mg/L | Final
773 | ez | Residential | 1st Floor | Kitchen Sink | S318ez | 2016-07-20 | 15:47 | sampler notes indicated collected bypassing WH filter Flushed with WH small cartridge filter in place (particulate) then bypassed then stagnate then sampled | No Filter | 8 | Cadmium | N | 2 | U | ug/L | 0.00021 | mg/L | 0.002 | mg/L | Final
773 | ez | Residential | 1st Floor | Kitchen Sink | S318ez | 2016-07-20 | 15:47 | sampler notes indicated collected bypassing WH filter Flushed with WH small cartridge filter in place (particulate) then bypassed then stagnate then sampled | No Filter | 8 | Aluminum | N | 0.2 | U | mg/L | 0.027 | mg/L | 0.2 | mg/L | Final
773 | ez | Residential | 1st Floor | Kitchen Sink | S318ez | 2016-07-20 | 15:47 | sampler notes indicated collected bypassing WH filter Flushed with WH small cartridge filter in place (particulate) then bypassed then stagnate then sampled | No Filter | 8 | Tin | N | 0.02 | U | mg/L | 0.0041 | mg/L | 0.02 | mg/L | Final
773 | ez | Residential | 1st Floor | Kitchen Sink | S318ez | 2016-07-20 | 15:47 | sampler notes indicated collected bypassing WH filter Flushed with WH small cartridge filter in place (particulate) then bypassed then stagnate then sampled | No Filter | 8 | Sodium | Y | 5.88 |  | mg/L | 0.036 | mg/L | 0.4 | mg/L | Final
773 | ez | Residential | 1st Floor | Kitchen Sink | S318ez | 2016-07-20 | 15:47 | sampler notes indicated collected bypassing WH filter Flushed with WH small cartridge filter in place (particulate) then bypassed then stagnate then sampled | No Filter | 8 | Manganese | N | 0.008 | U | mg/L | 0.0016 | mg/L | 0.008 | mg/L | Final
773 | ez | Residential | 1st Floor | Kitchen Sink | S319ez | 2016-07-20 | 15:47 | sampler notes indicated collected bypassing WH filter Flushed with WH small cartridge filter in place (particulate) then bypassed then stagnate then sampled | No Filter | 8 | Lead | Y | 2.51 |  | ug/L | 0.04 | ug/L | 0.5 | ug/L | Final
773 | ez | Residential | 1st Floor | Kitchen Sink | S319ez | 2016-07-20 | 15:47 | sampler notes indicated collected bypassing WH filter Flushed with WH small cartridge filter in place (particulate) then bypassed then stagnate then sampled | No Filter | 8 | Nickel | N | 0.006 | U | mg/L | 0.0018 | mg/L | 0.006 | mg/L | Final
773 | ez | Residential | 1st Floor | Kitchen Sink | S319ez | 2016-07-20 | 15:47 | sampler notes indicated collected bypassing WH filter Flushed with WH small cartridge filter in place (particulate) then bypassed then stagnate then sampled | No Filter | 8 | Chromium | N | 5 | U | ug/L | 0.00086 | mg/L | 0.005 | mg/L | Final
773 | ez | Residential | 1st Floor | Kitchen Sink | S319ez | 2016-07-20 | 15:47 | sampler notes indicated collected bypassing WH filter Flushed with WH small cartridge filter in place (particulate) then bypassed then stagnate then sampled | No Filter | 8 | Sodium | Y | 5.82 |  | mg/L | 0.036 | mg/L | 0.4 | mg/L | Final
773 | ez | Residential | 1st Floor | Kitchen Sink | S319ez | 2016-07-20 | 15:47 | sampler notes indicated collected bypassing WH filter Flushed with WH small cartridge filter in place (particulate) then bypassed then stagnate then sampled | No Filter | 8 | Calcium | Y | 25.2 |  | mg/L | 0.021 | mg/L | 0.2 | mg/L | Final
773 | ez | Residential | 1st Floor | Kitchen Sink | S319ez | 2016-07-20 | 15:47 | sampler notes indicated collected bypassing WH filter Flushed with WH small cartridge filter in place (particulate) then bypassed then stagnate then sampled | No Filter | 8 | Magnesium | Y | 7.16 |  | mg/L | 0.022 | mg/L | 0.2 | mg/L | Final
773 | ez | Residential | 1st Floor | Kitchen Sink | S319ez | 2016-07-20 | 15:47 | sampler notes indicated collected bypassing WH filter Flushed with WH small cartridge filter in place (particulate) then bypassed then stagnate then sampled | No Filter | 8 | Zinc | Y | 0.0413 |  | mg/L | 0.69 | ug/L | 10 | ug/L | Final
773 | ez | Residential | 1st Floor | Kitchen Sink | S319ez | 2016-07-20 | 15:47 | sampler notes indicated collected bypassing WH filter Flushed with WH small cartridge filter in place (particulate) then bypassed then stagnate then sampled | No Filter | 8 | Copper | Y | 2.78 |  | ug/L | 0.07 | ug/L | 1 | ug/L | Final
773 | ez | Residential | 1st Floor | Kitchen Sink | S319ez | 2016-07-20 | 15:47 | sampler notes indicated collected bypassing WH filter Flushed with WH small cartridge filter in place (particulate) then bypassed then stagnate then sampled | No Filter | 8 | Tin | N | 0.02 | U | mg/L | 0.0041 | mg/L | 0.02 | mg/L | Final
773 | ez | Residential | 1st Floor | Kitchen Sink | S319ez | 2016-07-20 | 15:47 | sampler notes indicated collected bypassing WH filter Flushed with WH small cartridge filter in place (particulate) then bypassed then stagnate then sampled | No Filter | 8 | Aluminum | N | 0.2 | U | mg/L | 0.027 | mg/L | 0.2 | mg/L | Final
773 | ez | Residential | 1st Floor | Kitchen Sink | S319ez | 2016-07-20 | 15:47 | sampler notes indicated collected bypassing WH filter Flushed with WH small cartridge filter in place (particulate) then bypassed then stagnate then sampled | No Filter | 8 | Cadmium | N | 2 | U | ug/L | 0.00021 | mg/L | 0.002 | mg/L | Final
773 | ez | Residential | 1st Floor | Kitchen Sink | S319ez | 2016-07-20 | 15:47 | sampler notes indicated collected bypassing WH filter Flushed with WH small cartridge filter in place (particulate) then bypassed then stagnate then sampled | No Filter | 8 | Manganese | N | 0.008 | U | mg/L | 0.0016 | mg/L | 0.008 | mg/L | Final
773 | ez | Residential | 1st Floor | Kitchen Sink | S302ez | 2016-07-20 | 15:47 | sampler notes indicated collected bypassing WH filter Flushed with WH small cartridge filter in place (particulate) then bypassed then stagnate then sampled | No Filter | 8 | Iron | Y | 0.221 |  | mg/L | 0.016 | mg/L | 0.08 | mg/L | Final
773 | ez | Residential | 1st Floor | Kitchen Sink | S319ez | 2016-07-20 | 15:47 | sampler notes indicated collected bypassing WH filter Flushed with WH small cartridge filter in place (particulate) then bypassed then stagnate then sampled | No Filter | 8 | Iron | Y | 0.224 |  | mg/L | 0.016 | mg/L | 0.08 | mg/L | Final
773 | ez | Residential | 1st Floor | Kitchen Sink | S301ez | 2016-07-20 | 15:47 | sampler notes indicated collected bypassing WH filter Flushed with WH small cartridge filter in place (particulate) then bypassed then stagnate then sampled | No Filter | 8 | Iron | Y | 0.237 |  | mg/L | 0.016 | mg/L | 0.08 | mg/L | Final
773 | ez | Residential | 1st Floor | Kitchen Sink | S318ez | 2016-07-20 | 15:47 | sampler notes indicated collected bypassing WH filter Flushed with WH small cartridge filter in place (particulate) then bypassed then stagnate then sampled | No Filter | 8 | Iron | Y | 0.238 |  | mg/L | 0.016 | mg/L | 0.08 | mg/L | Final
773 | ez | Residential | 1st Floor | Kitchen Sink | DS303ez | 2016-07-20 | 16:00 | sampler notes indicated collected bypassing WH filter Flushed with WH small cartridge filter in place (particulate) then bypassed then stagnate then sampled | No Filter | 8 | Iron | Y | 0.254 |  | mg/L | 0.016 | mg/L | 0.08 | mg/L | Final
773 | ez | Residential | 1st Floor | Kitchen Sink | S316ez | 2016-07-20 | 15:47 | sampler notes indicated collected bypassing WH filter Flushed with WH small cartridge filter in place (particulate) then bypassed then stagnate then sampled | No Filter | 8 | Iron | Y | 0.287 |  | mg/L | 0.016 | mg/L | 0.08 | mg/L | Final
773 | ez | Residential | 1st Floor | Kitchen Sink | S317ez | 2016-07-20 | 15:47 | sampler notes indicated collected bypassing WH filter Flushed with WH small cartridge filter in place (particulate) then bypassed then stagnate then sampled | No Filter | 8 | Iron | Y | 0.298 |  | mg/L | 0.016 | mg/L | 0.08 | mg/L | Final
773 | ez | Residential | 1st Floor | Kitchen Sink | S315ez | 2016-07-20 | 15:47 | sampler notes indicated collected bypassing WH filter Flushed with WH small cartridge filter in place (particulate) then bypassed then stagnate then sampled | No Filter | 8 | Iron | Y | 0.312 |  | mg/L | 0.016 | mg/L | 0.08 | mg/L | Final
773 | ez | Residential | 1st Floor | Kitchen Sink | S314ez | 2016-07-20 | 15:47 | sampler notes indicated collected bypassing WH filter Flushed with WH small cartridge filter in place (particulate) then bypassed then stagnate then sampled | No Filter | 8 | Iron | Y | 0.324 |  | mg/L | 0.016 | mg/L | 0.08 | mg/L | Final
773 | ez | Residential | 1st Floor | Kitchen Sink | S313ez | 2016-07-20 | 15:47 | sampler notes indicated collected bypassing WH filter Flushed with WH small cartridge filter in place (particulate) then bypassed then stagnate then sampled | No Filter | 8 | Iron | Y | 0.375 |  | mg/L | 0.016 | mg/L | 0.08 | mg/L | Final
773 | ez | Residential | 1st Floor | Kitchen Sink | S301ez | 2016-07-20 | 15:47 | sampler notes indicated collected bypassing WH filter Flushed with WH small cartridge filter in place (particulate) then bypassed then stagnate then sampled | No Filter | 8 | Potassium | Y | 1.1 |  | mg/L | 0.072 | mg/L | 0.8 | mg/L | Final
773 | ez | Residential | 1st Floor | Kitchen Sink | S312ez | 2016-07-20 | 15:47 | sampler notes indicated collected bypassing WH filter Flushed with WH small cartridge filter in place (particulate) then bypassed then stagnate then sampled | No Filter | 8 | Iron | Y | 0.456 |  | mg/L | 0.016 | mg/L | 0.08 | mg/L | Final
773 | ez | Residential | 1st Floor | Kitchen Sink | S311ez | 2016-07-20 | 15:47 | sampler notes indicated collected bypassing WH filter Flushed with WH small cartridge filter in place (particulate) then bypassed then stagnate then sampled | No Filter | 8 | Iron | Y | 0.555 |  | mg/L | 0.016 | mg/L | 0.08 | mg/L | Final
773 | ez | Residential | 1st Floor | Kitchen Sink | S310ez | 2016-07-20 | 15:47 | sampler notes indicated collected bypassing WH filter Flushed with WH small cartridge filter in place (particulate) then bypassed then stagnate then sampled | No Filter | 8 | Iron | Y | 0.733 |  | mg/L | 0.016 | mg/L | 0.08 | mg/L | Final
773 | ez | Residential | 1st Floor | Kitchen Sink | S309ez | 2016-07-20 | 15:47 | sampler notes indicated collected bypassing WH filter Flushed with WH small cartridge filter in place (particulate) then bypassed then stagnate then sampled | No Filter | 8 | Iron | Y | 1.03 |  | mg/L | 0.016 | mg/L | 0.08 | mg/L | Final
773 | ez | Residential | 1st Floor | Kitchen Sink | S308ez | 2016-07-20 | 15:47 | sampler notes indicated collected bypassing WH filter Flushed with WH small cartridge filter in place (particulate) then bypassed then stagnate then sampled | No Filter | 8 | Iron | Y | 1.58 |  | mg/L | 0.016 | mg/L | 0.08 | mg/L | Final
773 | ez | Residential | 1st Floor | Kitchen Sink | S307ez | 2016-07-20 | 15:47 | sampler notes indicated collected bypassing WH filter Flushed with WH small cartridge filter in place (particulate) then bypassed then stagnate then sampled | No Filter | 8 | Iron | Y | 2.33 |  | mg/L | 0.016 | mg/L | 0.08 | mg/L | Final
773 | ez | Residential | 1st Floor | Kitchen Sink | S306ez | 2016-07-20 | 15:47 | sampler notes indicated collected bypassing WH filter Flushed with WH small cartridge filter in place (particulate) then bypassed then stagnate then sampled | No Filter | 8 | Iron | Y | 3.63 |  | mg/L | 0.016 | mg/L | 0.08 | mg/L | Final
773 | ez | Residential | 1st Floor | Kitchen Sink | S305ez | 2016-07-20 | 15:47 | sampler notes indicated collected bypassing WH filter Flushed with WH small cartridge filter in place (particulate) then bypassed then stagnate then sampled | No Filter | 8 | Iron | Y | 5.31 |  | mg/L | 0.016 | mg/L | 0.08 | mg/L | Final
773 | ez | Residential | 1st Floor | Kitchen Sink | S304ez | 2016-07-20 | 15:47 | sampler notes indicated collected bypassing WH filter Flushed with WH small cartridge filter in place (particulate) then bypassed then stagnate then sampled | No Filter | 8 | Iron | Y | 15 |  | mg/L | 0.016 | mg/L | 0.08 | mg/L | Final
773 | ez | Residential | 1st Floor | Kitchen Sink | S303ez | 2016-07-20 | 15:47 | sampler notes indicated collected bypassing WH filter Flushed with WH small cartridge filter in place (particulate) then bypassed then stagnate then sampled | No Filter | 8 | Iron | Y | 18 |  | mg/L | 0.016 | mg/L | 0.08 | mg/L | Final
80 | f | Residential | 1st Floor | Kitchen Sink | DS303f | 2016-07-20 | 08:33 |  | No Filter | 6 | Potassium | Y | 1 |  | mg/L | 83 | ug/L | 1000 | ug/L | Final
80 | f | Residential | 1st Floor | Kitchen Sink | S301f | 2016-07-20 | 08:24 |  | No Filter | 6 | Potassium | N | 1 | U | mg/L | 83 | ug/L | 1000 | ug/L | Final
80 | f | Residential | 1st Floor | Kitchen Sink | S302f | 2016-07-20 | 08:24 |  | No Filter | 6 | Potassium | Y | 1 |  | mg/L | 83 | ug/L | 1000 | ug/L | Final
80 | f | Residential | 1st Floor | Kitchen Sink | S303f | 2016-07-20 | 08:24 |  | No Filter | 6 | Potassium | Y | 1 |  | mg/L | 83 | ug/L | 1000 | ug/L | Final
80 | f | Residential | 1st Floor | Kitchen Sink | S304f | 2016-07-20 | 08:24 |  | No Filter | 6 | Potassium | Y | 1 |  | mg/L | 83 | ug/L | 1000 | ug/L | Final
80 | f | Residential | 1st Floor | Kitchen Sink | S305f | 2016-07-20 | 08:24 |  | No Filter | 6 | Potassium | Y | 1 |  | mg/L | 83 | ug/L | 1000 | ug/L | Final
80 | f | Residential | 1st Floor | Kitchen Sink | S306f | 2016-07-20 | 08:24 |  | No Filter | 6 | Potassium | Y | 1 |  | mg/L | 83 | ug/L | 1000 | ug/L | Final
80 | f | Residential | 1st Floor | Kitchen Sink | S307f | 2016-07-20 | 08:24 |  | No Filter | 6 | Potassium | N | 1 | U | mg/L | 83 | ug/L | 1000 | ug/L | Final
80 | f | Residential | 1st Floor | Kitchen Sink | S308f | 2016-07-20 | 08:24 |  | No Filter | 6 | Potassium | Y | 1 |  | mg/L | 83 | ug/L | 1000 | ug/L | Final
80 | f | Residential | 1st Floor | Kitchen Sink | S309f | 2016-07-20 | 08:24 |  | No Filter | 6 | Potassium | Y | 1 |  | mg/L | 83 | ug/L | 1000 | ug/L | Final
80 | f | Residential | 1st Floor | Kitchen Sink | S310f | 2016-07-20 | 08:24 |  | No Filter | 6 | Potassium | Y | 1 |  | mg/L | 83 | ug/L | 1000 | ug/L | Final
80 | f | Residential | 1st Floor | Kitchen Sink | S311f | 2016-07-20 | 08:24 |  | No Filter | 6 | Potassium | Y | 1 |  | mg/L | 83 | ug/L | 1000 | ug/L | Final
80 | f | Residential | 1st Floor | Kitchen Sink | S312f | 2016-07-20 | 08:24 |  | No Filter | 6 | Potassium | Y | 1 |  | mg/L | 83 | ug/L | 1000 | ug/L | Final
80 | f | Residential | 1st Floor | Kitchen Sink | S314f | 2016-07-20 | 08:24 |  | No Filter | 6 | Potassium | Y | 1 |  | mg/L | 83 | ug/L | 1000 | ug/L | Final
80 | f | Residential | 1st Floor | Kitchen Sink | S315f | 2016-07-20 | 08:24 |  | No Filter | 6 | Potassium | Y | 1 |  | mg/L | 83 | ug/L | 1000 | ug/L | Final
80 | f | Residential | 1st Floor | Kitchen Sink | S316f | 2016-07-20 | 08:24 |  | No Filter | 6 | Potassium | Y | 1 |  | mg/L | 83 | ug/L | 1000 | ug/L | Final
80 | f | Residential | 1st Floor | Kitchen Sink | S319f | 2016-07-20 | 08:24 |  | No Filter | 6 | Potassium | Y | 1 |  | mg/L | 83 | ug/L | 1000 | ug/L | Final
80 | f | Residential | 1st Floor | Kitchen Sink | S321f | 2016-07-20 | 08:24 |  | No Filter | 6 | Potassium | N | 1 | U | mg/L | 83 | ug/L | 1000 | ug/L | Final
80 | f | Residential | 1st Floor | Kitchen Sink | S322f | 2016-07-20 | 08:24 |  | No Filter | 6 | Potassium | Y | 1 |  | mg/L | 83 | ug/L | 1000 | ug/L | Final
80 | f | Residential | 1st Floor | Kitchen Sink | S323f | 2016-07-20 | 08:24 |  | No Filter | 6 | Potassium | Y | 1 |  | mg/L | 83 | ug/L | 1000 | ug/L | Final
80 | f | Residential | 1st Floor | Kitchen Sink | S324f | 2016-07-20 | 08:24 |  | No Filter | 6 | Potassium | Y | 1 |  | mg/L | 83 | ug/L | 1000 | ug/L | Final
80 | f | Residential | 1st Floor | Kitchen Sink | S325f | 2016-07-20 | 08:24 |  | No Filter | 6 | Potassium | Y | 1 |  | mg/L | 83 | ug/L | 1000 | ug/L | Final
80 | f | Residential | 1st Floor | Kitchen Sink | S326f | 2016-07-20 | 08:24 |  | No Filter | 6 | Potassium | N | 1 | U | mg/L | 83 | ug/L | 1000 | ug/L | Final
80 | f | Residential | 1st Floor | Kitchen Sink | S327f | 2016-07-20 | 08:24 |  | No Filter | 6 | Potassium | Y | 1 |  | mg/L | 83 | ug/L | 1000 | ug/L | Final
80 | f | Residential | 1st Floor | Kitchen Sink | DS303f | 2016-07-20 | 08:33 |  | No Filter | 6 | Iron | N | 0.1 | U | mg/L | 10 | ug/L | 100 | ug/L | Final
80 | f | Residential | 1st Floor | Kitchen Sink | S301f | 2016-07-20 | 08:24 |  | No Filter | 6 | Iron | N | 0.1 | U | mg/L | 10 | ug/L | 100 | ug/L | Final
80 | f | Residential | 1st Floor | Kitchen Sink | S302f | 2016-07-20 | 08:24 |  | No Filter | 6 | Iron | N | 0.1 | U | mg/L | 10 | ug/L | 100 | ug/L | Final
80 | f | Residential | 1st Floor | Kitchen Sink | S303f | 2016-07-20 | 08:24 |  | No Filter | 6 | Iron | N | 0.1 | U | mg/L | 10 | ug/L | 100 | ug/L | Final
80 | f | Residential | 1st Floor | Kitchen Sink | S304f | 2016-07-20 | 08:24 |  | No Filter | 6 | Iron | N | 0.1 | U | mg/L | 10 | ug/L | 100 | ug/L | Final
80 | f | Residential | 1st Floor | Kitchen Sink | S305f | 2016-07-20 | 08:24 |  | No Filter | 6 | Iron | N | 0.1 | U | mg/L | 10 | ug/L | 100 | ug/L | Final
80 | f | Residential | 1st Floor | Kitchen Sink | S306f | 2016-07-20 | 08:24 |  | No Filter | 6 | Iron | N | 0.1 | U | mg/L | 10 | ug/L | 100 | ug/L | Final
80 | f | Residential | 1st Floor | Kitchen Sink | S307f | 2016-07-20 | 08:24 |  | No Filter | 6 | Iron | N | 0.1 | U | mg/L | 10 | ug/L | 100 | ug/L | Final
80 | f | Residential | 1st Floor | Kitchen Sink | S308f | 2016-07-20 | 08:24 |  | No Filter | 6 | Iron | N | 0.1 | U | mg/L | 10 | ug/L | 100 | ug/L | Final
80 | f | Residential | 1st Floor | Kitchen Sink | S309f | 2016-07-20 | 08:24 |  | No Filter | 6 | Iron | N | 0.1 | U | mg/L | 10 | ug/L | 100 | ug/L | Final
80 | f | Residential | 1st Floor | Kitchen Sink | S310f | 2016-07-20 | 08:24 |  | No Filter | 6 | Iron | N | 0.1 | U | mg/L | 10 | ug/L | 100 | ug/L | Final
80 | f | Residential | 1st Floor | Kitchen Sink | S311f | 2016-07-20 | 08:24 |  | No Filter | 6 | Iron | N | 0.1 | U | mg/L | 10 | ug/L | 100 | ug/L | Final
80 | f | Residential | 1st Floor | Kitchen Sink | S312f | 2016-07-20 | 08:24 |  | No Filter | 6 | Iron | N | 0.1 | U | mg/L | 10 | ug/L | 100 | ug/L | Final
80 | f | Residential | 1st Floor | Kitchen Sink | S313f | 2016-07-20 | 08:24 |  | No Filter | 6 | Iron | N | 0.1 | U | mg/L | 10 | ug/L | 100 | ug/L | Final
80 | f | Residential | 1st Floor | Kitchen Sink | S314f | 2016-07-20 | 08:24 |  | No Filter | 6 | Iron | N | 0.1 | U | mg/L | 10 | ug/L | 100 | ug/L | Final
80 | f | Residential | 1st Floor | Kitchen Sink | S315f | 2016-07-20 | 08:24 |  | No Filter | 6 | Iron | N | 0.1 | U | mg/L | 10 | ug/L | 100 | ug/L | Final
80 | f | Residential | 1st Floor | Kitchen Sink | S316f | 2016-07-20 | 08:24 |  | No Filter | 6 | Iron | N | 0.1 | U | mg/L | 10 | ug/L | 100 | ug/L | Final
80 | f | Residential | 1st Floor | Kitchen Sink | S324f | 2016-07-20 | 08:24 |  | No Filter | 6 | Iron | N | 0.1 | U | mg/L | 10 | ug/L | 100 | ug/L | Final
80 | f | Residential | 1st Floor | Kitchen Sink | S317f | 2016-07-20 | 08:24 |  | No Filter | 6 | Iron | N | 0.1 | U | mg/L | 10 | ug/L | 100 | ug/L | Final
80 | f | Residential | 1st Floor | Kitchen Sink | S318f | 2016-07-20 | 08:24 |  | No Filter | 6 | Iron | N | 0.1 | U | mg/L | 10 | ug/L | 100 | ug/L | Final
80 | f | Residential | 1st Floor | Kitchen Sink | S319f | 2016-07-20 | 08:24 |  | No Filter | 6 | Iron | N | 0.1 | U | mg/L | 10 | ug/L | 100 | ug/L | Final
80 | f | Residential | 1st Floor | Kitchen Sink | S320f | 2016-07-20 | 08:24 |  | No Filter | 6 | Iron | N | 0.1 | U | mg/L | 10 | ug/L | 100 | ug/L | Final
80 | f | Residential | 1st Floor | Kitchen Sink | S321f | 2016-07-20 | 08:24 |  | No Filter | 6 | Iron | N | 0.1 | U | mg/L | 10 | ug/L | 100 | ug/L | Final
80 | f | Residential | 1st Floor | Kitchen Sink | S322f | 2016-07-20 | 08:24 |  | No Filter | 6 | Iron | N | 0.1 | U | mg/L | 10 | ug/L | 100 | ug/L | Final
80 | f | Residential | 1st Floor | Kitchen Sink | S323f | 2016-07-20 | 08:24 |  | No Filter | 6 | Iron | N | 0.1 | U | mg/L | 10 | ug/L | 100 | ug/L | Final
80 | f | Residential | 1st Floor | Kitchen Sink | S325f | 2016-07-20 | 08:24 |  | No Filter | 6 | Iron | N | 0.1 | U | mg/L | 10 | ug/L | 100 | ug/L | Final
80 | f | Residential | 1st Floor | Kitchen Sink | S326f | 2016-07-20 | 08:24 |  | No Filter | 6 | Iron | N | 0.1 | U | mg/L | 10 | ug/L | 100 | ug/L | Final
80 | f | Residential | 1st Floor | Kitchen Sink | S327f | 2016-07-20 | 08:24 |  | No Filter | 6 | Iron | N | 0.1 | U | mg/L | 10 | ug/L | 100 | ug/L | Final
80 | f | Residential | 1st Floor | Kitchen Sink | DS302f | 2016-07-20 | 08:33 |  | No Filter | 6 | Total Alkalinity | Y | 73 |  | mg CaCO3/L |  | mg CaCO3/L | 20 | mg CaCO3/L | Final
80 | f | Residential | 1st Floor | Kitchen Sink | DS302f | 2016-07-20 | 08:33 |  | No Filter | 6 | Fluoride | Y | 0.84 |  | mg/L | 0.01 | mg/L | 0.02 | mg/L | Final
80 | f | Residential | 1st Floor | Kitchen Sink | DS302f | 2016-07-20 | 08:33 |  | No Filter | 6 | Sulfate as SO4 | Y | 20.5 |  | mg/L | 0.02 | mg/L | 0.12 | mg/L | Final
80 | f | Residential | 1st Floor | Kitchen Sink | DS302f | 2016-07-20 | 08:33 |  | No Filter | 6 | Chloride | Y | 11.2 |  | mg/L | 0.02 | mg/L | 0.12 | mg/L | Final
80 | f | Residential | 1st Floor | Kitchen Sink | DS301f | 2016-07-20 | 08:33 |  | No Filter | 6 | Total Phosphorus | Y | 1.04 |  | mg/L | 0.06 | mg/L | 0.15 | mg/L | Final
80 | f | Residential | 1st Floor | Kitchen Sink | DS303f | 2016-07-20 | 08:33 |  | No Filter | 6 | Aluminum | N | 0.1 | U | mg/L | 17 | ug/L | 100 | ug/L | Final
80 | f | Residential | 1st Floor | Kitchen Sink | DS303f | 2016-07-20 | 08:33 |  | No Filter | 6 | Magnesium | Y | 7.8 |  | mg/L | 25 | ug/L | 250 | ug/L | Final
80 | f | Residential | 1st Floor | Kitchen Sink | DS303f | 2016-07-20 | 08:33 |  | No Filter | 6 | Manganese | N | 0.005 | U | mg/L | 0.5 | ug/L | 5 | ug/L | Final
80 | f | Residential | 1st Floor | Kitchen Sink | DS303f | 2016-07-20 | 08:33 |  | No Filter | 6 | Copper | Y | 28 | D | ug/L | 0.14 | ug/L | 1 | ug/L | Final
80 | f | Residential | 1st Floor | Kitchen Sink | DS303f | 2016-07-20 | 08:33 |  | No Filter | 6 | Lead | N | 0.5 | U | ug/L | 0.038 | ug/L | 0.5 | ug/L | Final
80 | f | Residential | 1st Floor | Kitchen Sink | DS303f | 2016-07-20 | 08:33 |  | No Filter | 6 | Nickel | N | 0.001 | U | mg/L | 0.046 | ug/L | 1 | ug/L | Final
80 | f | Residential | 1st Floor | Kitchen Sink | DS303f | 2016-07-20 | 08:33 |  | No Filter | 6 | Calcium | Y | 27 |  | mg/L | 25 | ug/L | 250 | ug/L | Final
80 | f | Residential | 1st Floor | Kitchen Sink | DS303f | 2016-07-20 | 08:33 |  | No Filter | 6 | Sodium | Y | 5.7 |  | mg/L | 100 | ug/L | 1000 | ug/L | Final
80 | f | Residential | 1st Floor | Kitchen Sink | DS303f | 2016-07-20 | 08:33 |  | No Filter | 6 | Cadmium | N | 0.5 | U | ug/L | 0.066 | ug/L | 0.5 | ug/L | Final
80 | f | Residential | 1st Floor | Kitchen Sink | DS303f | 2016-07-20 | 08:33 |  | No Filter | 6 | Zinc | Y | 0.016 |  | mg/L | 1.1 | ug/L | 10 | ug/L | Final
80 | f | Residential | 1st Floor | Kitchen Sink | DS303f | 2016-07-20 | 08:33 |  | No Filter | 6 | Chromium | N | 5 | U | ug/L | 1.1 | ug/L | 5 | ug/L | Final
80 | f | Residential | 1st Floor | Kitchen Sink | DS303f | 2016-07-20 | 08:33 |  | No Filter | 6 | Tin | Y | 0.0015 | D | mg/L | 0.1 | ug/L | 1 | ug/L | Final
80 | f | Residential | 1st Floor | Kitchen Sink | S301f | 2016-07-20 | 08:24 |  | No Filter | 6 | Cadmium | N | 0.5 | U | ug/L | 0.066 | ug/L | 0.5 | ug/L | Final
80 | f | Residential | 1st Floor | Kitchen Sink | S301f | 2016-07-20 | 08:24 |  | No Filter | 6 | Sodium | Y | 5.9 |  | mg/L | 100 | ug/L | 1000 | ug/L | Final
80 | f | Residential | 1st Floor | Kitchen Sink | S301f | 2016-07-20 | 08:24 |  | No Filter | 6 | Magnesium | Y | 7.8 |  | mg/L | 25 | ug/L | 250 | ug/L | Final
80 | f | Residential | 1st Floor | Kitchen Sink | S301f | 2016-07-20 | 08:24 |  | No Filter | 6 | Calcium | Y | 26 |  | mg/L | 25 | ug/L | 250 | ug/L | Final
80 | f | Residential | 1st Floor | Kitchen Sink | S301f | 2016-07-20 | 08:24 |  | No Filter | 6 | Aluminum | N | 0.1 | U | mg/L | 17 | ug/L | 100 | ug/L | Final
80 | f | Residential | 1st Floor | Kitchen Sink | S301f | 2016-07-20 | 08:24 |  | No Filter | 6 | Manganese | N | 0.005 | U | mg/L | 0.5 | ug/L | 5 | ug/L | Final
80 | f | Residential | 1st Floor | Kitchen Sink | S301f | 2016-07-20 | 08:24 |  | No Filter | 6 | Chromium | N | 5 | U | ug/L | 1.1 | ug/L | 5 | ug/L | Final
80 | f | Residential | 1st Floor | Kitchen Sink | S301f | 2016-07-20 | 08:24 |  | No Filter | 6 | Zinc | Y | 0.29 |  | mg/L | 1.1 | ug/L | 10 | ug/L | Final
80 | f | Residential | 1st Floor | Kitchen Sink | S301f | 2016-07-20 | 08:24 |  | No Filter | 6 | Copper | Y | 72 | D | ug/L | 0.14 | ug/L | 1 | ug/L | Final
80 | f | Residential | 1st Floor | Kitchen Sink | S301f | 2016-07-20 | 08:24 |  | No Filter | 6 | Tin | N | 0.001 | U | mg/L | 0.1 | ug/L | 1 | ug/L | Final
80 | f | Residential | 1st Floor | Kitchen Sink | S301f | 2016-07-20 | 08:24 |  | No Filter | 6 | Nickel | Y | 0.065 | D | mg/L | 0.046 | ug/L | 1 | ug/L | Final
80 | f | Residential | 1st Floor | Kitchen Sink | S301f | 2016-07-20 | 08:24 |  | No Filter | 6 | Lead | Y | 2.4 | D | ug/L | 0.038 | ug/L | 0.5 | ug/L | Final
80 | f | Residential | 1st Floor | Kitchen Sink | S302f | 2016-07-20 | 08:24 |  | No Filter | 6 | Lead | Y | 2 | D | ug/L | 0.038 | ug/L | 0.5 | ug/L | Final
80 | f | Residential | 1st Floor | Kitchen Sink | S302f | 2016-07-20 | 08:24 |  | No Filter | 6 | Cadmium | N | 0.5 | U | ug/L | 0.066 | ug/L | 0.5 | ug/L | Final
80 | f | Residential | 1st Floor | Kitchen Sink | S302f | 2016-07-20 | 08:24 |  | No Filter | 6 | Nickel | Y | 0.0034 | D | mg/L | 0.046 | ug/L | 1 | ug/L | Final
80 | f | Residential | 1st Floor | Kitchen Sink | S302f | 2016-07-20 | 08:24 |  | No Filter | 6 | Tin | N | 0.001 | U | mg/L | 0.1 | ug/L | 1 | ug/L | Final
80 | f | Residential | 1st Floor | Kitchen Sink | S302f | 2016-07-20 | 08:24 |  | No Filter | 6 | Manganese | N | 0.005 | U | mg/L | 0.5 | ug/L | 5 | ug/L | Final
80 | f | Residential | 1st Floor | Kitchen Sink | S302f | 2016-07-20 | 08:24 |  | No Filter | 6 | Sodium | Y | 5.8 |  | mg/L | 100 | ug/L | 1000 | ug/L | Final
80 | f | Residential | 1st Floor | Kitchen Sink | S302f | 2016-07-20 | 08:24 |  | No Filter | 6 | Calcium | Y | 25 |  | mg/L | 25 | ug/L | 250 | ug/L | Final
80 | f | Residential | 1st Floor | Kitchen Sink | S302f | 2016-07-20 | 08:24 |  | No Filter | 6 | Aluminum | N | 0.1 | U | mg/L | 17 | ug/L | 100 | ug/L | Final
80 | f | Residential | 1st Floor | Kitchen Sink | S302f | 2016-07-20 | 08:24 |  | No Filter | 6 | Zinc | Y | 0.11 |  | mg/L | 1.1 | ug/L | 10 | ug/L | Final
80 | f | Residential | 1st Floor | Kitchen Sink | S302f | 2016-07-20 | 08:24 |  | No Filter | 6 | Magnesium | Y | 7.7 |  | mg/L | 25 | ug/L | 250 | ug/L | Final
80 | f | Residential | 1st Floor | Kitchen Sink | S302f | 2016-07-20 | 08:24 |  | No Filter | 6 | Copper | Y | 59 | D | ug/L | 0.14 | ug/L | 1 | ug/L | Final
80 | f | Residential | 1st Floor | Kitchen Sink | S302f | 2016-07-20 | 08:24 |  | No Filter | 6 | Chromium | N | 5 | U | ug/L | 1.1 | ug/L | 5 | ug/L | Final
80 | f | Residential | 1st Floor | Kitchen Sink | S303f | 2016-07-20 | 08:24 |  | No Filter | 6 | Sodium | Y | 5.9 |  | mg/L | 100 | ug/L | 1000 | ug/L | Final
80 | f | Residential | 1st Floor | Kitchen Sink | S303f | 2016-07-20 | 08:24 |  | No Filter | 6 | Manganese | N | 0.005 | U | mg/L | 0.5 | ug/L | 5 | ug/L | Final
80 | f | Residential | 1st Floor | Kitchen Sink | S303f | 2016-07-20 | 08:24 |  | No Filter | 6 | Nickel | Y | 0.0021 | D | mg/L | 0.046 | ug/L | 1 | ug/L | Final
80 | f | Residential | 1st Floor | Kitchen Sink | S303f | 2016-07-20 | 08:24 |  | No Filter | 6 | Lead | Y | 3.5 | D | ug/L | 0.038 | ug/L | 0.5 | ug/L | Final
80 | f | Residential | 1st Floor | Kitchen Sink | S303f | 2016-07-20 | 08:24 |  | No Filter | 6 | Magnesium | Y | 8 |  | mg/L | 25 | ug/L | 250 | ug/L | Final
80 | f | Residential | 1st Floor | Kitchen Sink | S303f | 2016-07-20 | 08:24 |  | No Filter | 6 | Aluminum | N | 0.1 | U | mg/L | 17 | ug/L | 100 | ug/L | Final
80 | f | Residential | 1st Floor | Kitchen Sink | S303f | 2016-07-20 | 08:24 |  | No Filter | 6 | Zinc | Y | 0.12 |  | mg/L | 1.1 | ug/L | 10 | ug/L | Final
80 | f | Residential | 1st Floor | Kitchen Sink | S303f | 2016-07-20 | 08:24 |  | No Filter | 6 | Tin | N | 0.001 | U | mg/L | 0.1 | ug/L | 1 | ug/L | Final
80 | f | Residential | 1st Floor | Kitchen Sink | S303f | 2016-07-20 | 08:24 |  | No Filter | 6 | Copper | Y | 54 | D | ug/L | 0.14 | ug/L | 1 | ug/L | Final
80 | f | Residential | 1st Floor | Kitchen Sink | S303f | 2016-07-20 | 08:24 |  | No Filter | 6 | Calcium | Y | 26 |  | mg/L | 25 | ug/L | 250 | ug/L | Final
80 | f | Residential | 1st Floor | Kitchen Sink | S303f | 2016-07-20 | 08:24 |  | No Filter | 6 | Cadmium | N | 0.5 | U | ug/L | 0.066 | ug/L | 0.5 | ug/L | Final
80 | f | Residential | 1st Floor | Kitchen Sink | S303f | 2016-07-20 | 08:24 |  | No Filter | 6 | Chromium | N | 5 | U | ug/L | 1.1 | ug/L | 5 | ug/L | Final
80 | f | Residential | 1st Floor | Kitchen Sink | S304f | 2016-07-20 | 08:24 |  | No Filter | 6 | Magnesium | Y | 7.9 |  | mg/L | 25 | ug/L | 250 | ug/L | Final
80 | f | Residential | 1st Floor | Kitchen Sink | S304f | 2016-07-20 | 08:24 |  | No Filter | 6 | Cadmium | N | 0.5 | U | ug/L | 0.066 | ug/L | 0.5 | ug/L | Final
80 | f | Residential | 1st Floor | Kitchen Sink | S304f | 2016-07-20 | 08:24 |  | No Filter | 6 | Zinc | Y | 0.11 |  | mg/L | 1.1 | ug/L | 10 | ug/L | Final
80 | f | Residential | 1st Floor | Kitchen Sink | S304f | 2016-07-20 | 08:24 |  | No Filter | 6 | Calcium | Y | 26 |  | mg/L | 25 | ug/L | 250 | ug/L | Final
80 | f | Residential | 1st Floor | Kitchen Sink | S304f | 2016-07-20 | 08:24 |  | No Filter | 6 | Aluminum | N | 0.1 | U | mg/L | 17 | ug/L | 100 | ug/L | Final
80 | f | Residential | 1st Floor | Kitchen Sink | S304f | 2016-07-20 | 08:24 |  | No Filter | 6 | Chromium | N | 5 | U | ug/L | 1.1 | ug/L | 5 | ug/L | Final
80 | f | Residential | 1st Floor | Kitchen Sink | S304f | 2016-07-20 | 08:24 |  | No Filter | 6 | Sodium | Y | 5.9 |  | mg/L | 100 | ug/L | 1000 | ug/L | Final
80 | f | Residential | 1st Floor | Kitchen Sink | S304f | 2016-07-20 | 08:24 |  | No Filter | 6 | Copper | Y | 57 | D | ug/L | 0.14 | ug/L | 1 | ug/L | Final
80 | f | Residential | 1st Floor | Kitchen Sink | S304f | 2016-07-20 | 08:24 |  | No Filter | 6 | Manganese | N | 0.005 | U | mg/L | 0.5 | ug/L | 5 | ug/L | Final
80 | f | Residential | 1st Floor | Kitchen Sink | S304f | 2016-07-20 | 08:24 |  | No Filter | 6 | Tin | N | 0.001 | U | mg/L | 0.1 | ug/L | 1 | ug/L | Final
80 | f | Residential | 1st Floor | Kitchen Sink | S304f | 2016-07-20 | 08:24 |  | No Filter | 6 | Nickel | Y | 0.0011 | D | mg/L | 0.046 | ug/L | 1 | ug/L | Final
80 | f | Residential | 1st Floor | Kitchen Sink | S304f | 2016-07-20 | 08:24 |  | No Filter | 6 | Lead | Y | 3 | D | ug/L | 0.038 | ug/L | 0.5 | ug/L | Final
80 | f | Residential | 1st Floor | Kitchen Sink | S305f | 2016-07-20 | 08:24 |  | No Filter | 6 | Cadmium | N | 0.5 | U | ug/L | 0.066 | ug/L | 0.5 | ug/L | Final
80 | f | Residential | 1st Floor | Kitchen Sink | S305f | 2016-07-20 | 08:24 |  | No Filter | 6 | Magnesium | Y | 7.7 |  | mg/L | 25 | ug/L | 250 | ug/L | Final
80 | f | Residential | 1st Floor | Kitchen Sink | S305f | 2016-07-20 | 08:24 |  | No Filter | 6 | Manganese | N | 0.005 | U | mg/L | 0.5 | ug/L | 5 | ug/L | Final
80 | f | Residential | 1st Floor | Kitchen Sink | S305f | 2016-07-20 | 08:24 |  | No Filter | 6 | Nickel | N | 0.001 | U | mg/L | 0.046 | ug/L | 1 | ug/L | Final
80 | f | Residential | 1st Floor | Kitchen Sink | S305f | 2016-07-20 | 08:24 |  | No Filter | 6 | Copper | Y | 96 | D | ug/L | 0.14 | ug/L | 1 | ug/L | Final
80 | f | Residential | 1st Floor | Kitchen Sink | S305f | 2016-07-20 | 08:24 |  | No Filter | 6 | Sodium | Y | 5.8 |  | mg/L | 100 | ug/L | 1000 | ug/L | Final
80 | f | Residential | 1st Floor | Kitchen Sink | S305f | 2016-07-20 | 08:24 |  | No Filter | 6 | Lead | Y | 2.1 | D | ug/L | 0.038 | ug/L | 0.5 | ug/L | Final
80 | f | Residential | 1st Floor | Kitchen Sink | S305f | 2016-07-20 | 08:24 |  | No Filter | 6 | Tin | N | 0.001 | U | mg/L | 0.1 | ug/L | 1 | ug/L | Final
80 | f | Residential | 1st Floor | Kitchen Sink | S305f | 2016-07-20 | 08:24 |  | No Filter | 6 | Zinc | Y | 0.076 |  | mg/L | 1.1 | ug/L | 10 | ug/L | Final
80 | f | Residential | 1st Floor | Kitchen Sink | S305f | 2016-07-20 | 08:24 |  | No Filter | 6 | Aluminum | N | 0.1 | U | mg/L | 17 | ug/L | 100 | ug/L | Final
80 | f | Residential | 1st Floor | Kitchen Sink | S305f | 2016-07-20 | 08:24 |  | No Filter | 6 | Calcium | Y | 26 |  | mg/L | 25 | ug/L | 250 | ug/L | Final
80 | f | Residential | 1st Floor | Kitchen Sink | S305f | 2016-07-20 | 08:24 |  | No Filter | 6 | Chromium | N | 5 | U | ug/L | 1.1 | ug/L | 5 | ug/L | Final
80 | f | Residential | 1st Floor | Kitchen Sink | S306f | 2016-07-20 | 08:24 |  | No Filter | 6 | Cadmium | N | 0.5 | U | ug/L | 0.066 | ug/L | 0.5 | ug/L | Final
80 | f | Residential | 1st Floor | Kitchen Sink | S306f | 2016-07-20 | 08:24 |  | No Filter | 6 | Lead | Y | 1.6 | D | ug/L | 0.038 | ug/L | 0.5 | ug/L | Final
80 | f | Residential | 1st Floor | Kitchen Sink | S306f | 2016-07-20 | 08:24 |  | No Filter | 6 | Copper | Y | 110 | D | ug/L | 0.14 | ug/L | 1 | ug/L | Final
80 | f | Residential | 1st Floor | Kitchen Sink | S306f | 2016-07-20 | 08:24 |  | No Filter | 6 | Nickel | N | 0.001 | U | mg/L | 0.046 | ug/L | 1 | ug/L | Final
80 | f | Residential | 1st Floor | Kitchen Sink | S306f | 2016-07-20 | 08:24 |  | No Filter | 6 | Tin | N | 0.001 | U | mg/L | 0.1 | ug/L | 1 | ug/L | Final
80 | f | Residential | 1st Floor | Kitchen Sink | S306f | 2016-07-20 | 08:24 |  | No Filter | 6 | Chromium | N | 5 | U | ug/L | 1.1 | ug/L | 5 | ug/L | Final
80 | f | Residential | 1st Floor | Kitchen Sink | S306f | 2016-07-20 | 08:24 |  | No Filter | 6 | Sodium | Y | 5.8 |  | mg/L | 100 | ug/L | 1000 | ug/L | Final
80 | f | Residential | 1st Floor | Kitchen Sink | S306f | 2016-07-20 | 08:24 |  | No Filter | 6 | Manganese | N | 0.005 | U | mg/L | 0.5 | ug/L | 5 | ug/L | Final
80 | f | Residential | 1st Floor | Kitchen Sink | S306f | 2016-07-20 | 08:24 |  | No Filter | 6 | Aluminum | N | 0.1 | U | mg/L | 17 | ug/L | 100 | ug/L | Final
80 | f | Residential | 1st Floor | Kitchen Sink | S306f | 2016-07-20 | 08:24 |  | No Filter | 6 | Calcium | Y | 26 |  | mg/L | 25 | ug/L | 250 | ug/L | Final
80 | f | Residential | 1st Floor | Kitchen Sink | S306f | 2016-07-20 | 08:24 |  | No Filter | 6 | Magnesium | Y | 7.7 |  | mg/L | 25 | ug/L | 250 | ug/L | Final
80 | f | Residential | 1st Floor | Kitchen Sink | S306f | 2016-07-20 | 08:24 |  | No Filter | 6 | Zinc | Y | 0.06 |  | mg/L | 1.1 | ug/L | 10 | ug/L | Final
80 | f | Residential | 1st Floor | Kitchen Sink | S307f | 2016-07-20 | 08:24 |  | No Filter | 6 | Nickel | N | 0.001 | U | mg/L | 0.046 | ug/L | 1 | ug/L | Final
80 | f | Residential | 1st Floor | Kitchen Sink | S307f | 2016-07-20 | 08:24 |  | No Filter | 6 | Lead | Y | 1.4 | D | ug/L | 0.038 | ug/L | 0.5 | ug/L | Final
80 | f | Residential | 1st Floor | Kitchen Sink | S307f | 2016-07-20 | 08:24 |  | No Filter | 6 | Cadmium | N | 0.5 | U | ug/L | 0.066 | ug/L | 0.5 | ug/L | Final
80 | f | Residential | 1st Floor | Kitchen Sink | S307f | 2016-07-20 | 08:24 |  | No Filter | 6 | Tin | N | 0.001 | U | mg/L | 0.1 | ug/L | 1 | ug/L | Final
80 | f | Residential | 1st Floor | Kitchen Sink | S307f | 2016-07-20 | 08:24 |  | No Filter | 6 | Calcium | Y | 27 |  | mg/L | 25 | ug/L | 250 | ug/L | Final
80 | f | Residential | 1st Floor | Kitchen Sink | S307f | 2016-07-20 | 08:24 |  | No Filter | 6 | Aluminum | N | 0.1 | U | mg/L | 17 | ug/L | 100 | ug/L | Final
80 | f | Residential | 1st Floor | Kitchen Sink | S307f | 2016-07-20 | 08:24 |  | No Filter | 6 | Zinc | Y | 0.063 |  | mg/L | 1.1 | ug/L | 10 | ug/L | Final
80 | f | Residential | 1st Floor | Kitchen Sink | S307f | 2016-07-20 | 08:24 |  | No Filter | 6 | Chromium | N | 5 | U | ug/L | 1.1 | ug/L | 5 | ug/L | Final
80 | f | Residential | 1st Floor | Kitchen Sink | S307f | 2016-07-20 | 08:24 |  | No Filter | 6 | Sodium | Y | 5.8 |  | mg/L | 100 | ug/L | 1000 | ug/L | Final
80 | f | Residential | 1st Floor | Kitchen Sink | S307f | 2016-07-20 | 08:24 |  | No Filter | 6 | Manganese | N | 0.005 | U | mg/L | 0.5 | ug/L | 5 | ug/L | Final
80 | f | Residential | 1st Floor | Kitchen Sink | S307f | 2016-07-20 | 08:24 |  | No Filter | 6 | Magnesium | Y | 7.8 |  | mg/L | 25 | ug/L | 250 | ug/L | Final
80 | f | Residential | 1st Floor | Kitchen Sink | S307f | 2016-07-20 | 08:24 |  | No Filter | 6 | Copper | Y | 110 | D | ug/L | 0.14 | ug/L | 1 | ug/L | Final
80 | f | Residential | 1st Floor | Kitchen Sink | S308f | 2016-07-20 | 08:24 |  | No Filter | 6 | Cadmium | N | 0.5 | U | ug/L | 0.066 | ug/L | 0.5 | ug/L | Final
80 | f | Residential | 1st Floor | Kitchen Sink | S308f | 2016-07-20 | 08:24 |  | No Filter | 6 | Lead | Y | 1.3 | D | ug/L | 0.038 | ug/L | 0.5 | ug/L | Final
80 | f | Residential | 1st Floor | Kitchen Sink | S308f | 2016-07-20 | 08:24 |  | No Filter | 6 | Tin | N | 0.001 | U | mg/L | 0.1 | ug/L | 1 | ug/L | Final
80 | f | Residential | 1st Floor | Kitchen Sink | S308f | 2016-07-20 | 08:24 |  | No Filter | 6 | Calcium | Y | 26 |  | mg/L | 25 | ug/L | 250 | ug/L | Final
80 | f | Residential | 1st Floor | Kitchen Sink | S308f | 2016-07-20 | 08:24 |  | No Filter | 6 | Copper | Y | 120 | D | ug/L | 0.14 | ug/L | 1 | ug/L | Final
80 | f | Residential | 1st Floor | Kitchen Sink | S308f | 2016-07-20 | 08:24 |  | No Filter | 6 | Manganese | N | 0.005 | U | mg/L | 0.5 | ug/L | 5 | ug/L | Final
80 | f | Residential | 1st Floor | Kitchen Sink | S308f | 2016-07-20 | 08:24 |  | No Filter | 6 | Aluminum | N | 0.1 | U | mg/L | 17 | ug/L | 100 | ug/L | Final
80 | f | Residential | 1st Floor | Kitchen Sink | S308f | 2016-07-20 | 08:24 |  | No Filter | 6 | Magnesium | Y | 7.7 |  | mg/L | 25 | ug/L | 250 | ug/L | Final
80 | f | Residential | 1st Floor | Kitchen Sink | S308f | 2016-07-20 | 08:24 |  | No Filter | 6 | Sodium | Y | 5.8 |  | mg/L | 100 | ug/L | 1000 | ug/L | Final
80 | f | Residential | 1st Floor | Kitchen Sink | S308f | 2016-07-20 | 08:24 |  | No Filter | 6 | Zinc | Y | 0.057 |  | mg/L | 1.1 | ug/L | 10 | ug/L | Final
80 | f | Residential | 1st Floor | Kitchen Sink | S308f | 2016-07-20 | 08:24 |  | No Filter | 6 | Nickel | Y | 0.001 | D | mg/L | 0.046 | ug/L | 1 | ug/L | Final
80 | f | Residential | 1st Floor | Kitchen Sink | S308f | 2016-07-20 | 08:24 |  | No Filter | 6 | Chromium | N | 5 | U | ug/L | 1.1 | ug/L | 5 | ug/L | Final
80 | f | Residential | 1st Floor | Kitchen Sink | S309f | 2016-07-20 | 08:24 |  | No Filter | 6 | Nickel | N | 0.001 | U | mg/L | 0.046 | ug/L | 1 | ug/L | Final
80 | f | Residential | 1st Floor | Kitchen Sink | S309f | 2016-07-20 | 08:24 |  | No Filter | 6 | Tin | N | 0.001 | U | mg/L | 0.1 | ug/L | 1 | ug/L | Final
80 | f | Residential | 1st Floor | Kitchen Sink | S309f | 2016-07-20 | 08:24 |  | No Filter | 6 | Aluminum | N | 0.1 | U | mg/L | 17 | ug/L | 100 | ug/L | Final
80 | f | Residential | 1st Floor | Kitchen Sink | S309f | 2016-07-20 | 08:24 |  | No Filter | 6 | Calcium | Y | 27 |  | mg/L | 25 | ug/L | 250 | ug/L | Final
80 | f | Residential | 1st Floor | Kitchen Sink | S309f | 2016-07-20 | 08:24 |  | No Filter | 6 | Magnesium | Y | 7.8 |  | mg/L | 25 | ug/L | 250 | ug/L | Final
80 | f | Residential | 1st Floor | Kitchen Sink | S309f | 2016-07-20 | 08:24 |  | No Filter | 6 | Manganese | N | 0.005 | U | mg/L | 0.5 | ug/L | 5 | ug/L | Final
80 | f | Residential | 1st Floor | Kitchen Sink | S309f | 2016-07-20 | 08:24 |  | No Filter | 6 | Sodium | Y | 5.8 |  | mg/L | 100 | ug/L | 1000 | ug/L | Final
80 | f | Residential | 1st Floor | Kitchen Sink | S309f | 2016-07-20 | 08:24 |  | No Filter | 6 | Lead | Y | 1.4 | D | ug/L | 0.038 | ug/L | 0.5 | ug/L | Final
80 | f | Residential | 1st Floor | Kitchen Sink | S309f | 2016-07-20 | 08:24 |  | No Filter | 6 | Cadmium | N | 0.5 | U | ug/L | 0.066 | ug/L | 0.5 | ug/L | Final
80 | f | Residential | 1st Floor | Kitchen Sink | S309f | 2016-07-20 | 08:24 |  | No Filter | 6 | Copper | Y | 120 | D | ug/L | 0.14 | ug/L | 1 | ug/L | Final
80 | f | Residential | 1st Floor | Kitchen Sink | S309f | 2016-07-20 | 08:24 |  | No Filter | 6 | Chromium | N | 5 | U | ug/L | 1.1 | ug/L | 5 | ug/L | Final
80 | f | Residential | 1st Floor | Kitchen Sink | S309f | 2016-07-20 | 08:24 |  | No Filter | 6 | Zinc | Y | 0.062 |  | mg/L | 1.1 | ug/L | 10 | ug/L | Final
80 | f | Residential | 1st Floor | Kitchen Sink | S310f | 2016-07-20 | 08:24 |  | No Filter | 6 | Calcium | Y | 27 |  | mg/L | 25 | ug/L | 250 | ug/L | Final
80 | f | Residential | 1st Floor | Kitchen Sink | S310f | 2016-07-20 | 08:24 |  | No Filter | 6 | Magnesium | Y | 7.7 |  | mg/L | 25 | ug/L | 250 | ug/L | Final
80 | f | Residential | 1st Floor | Kitchen Sink | S310f | 2016-07-20 | 08:24 |  | No Filter | 6 | Tin | N | 0.001 | U | mg/L | 0.1 | ug/L | 1 | ug/L | Final
80 | f | Residential | 1st Floor | Kitchen Sink | S310f | 2016-07-20 | 08:24 |  | No Filter | 6 | Lead | Y | 1.4 | D | ug/L | 0.038 | ug/L | 0.5 | ug/L | Final
80 | f | Residential | 1st Floor | Kitchen Sink | S310f | 2016-07-20 | 08:24 |  | No Filter | 6 | Manganese | N | 0.005 | U | mg/L | 0.5 | ug/L | 5 | ug/L | Final
80 | f | Residential | 1st Floor | Kitchen Sink | S310f | 2016-07-20 | 08:24 |  | No Filter | 6 | Cadmium | N | 0.5 | U | ug/L | 0.066 | ug/L | 0.5 | ug/L | Final
80 | f | Residential | 1st Floor | Kitchen Sink | S310f | 2016-07-20 | 08:24 |  | No Filter | 6 | Copper | Y | 120 | D | ug/L | 0.14 | ug/L | 1 | ug/L | Final
80 | f | Residential | 1st Floor | Kitchen Sink | S310f | 2016-07-20 | 08:24 |  | No Filter | 6 | Nickel | N | 0.001 | U | mg/L | 0.046 | ug/L | 1 | ug/L | Final
80 | f | Residential | 1st Floor | Kitchen Sink | S310f | 2016-07-20 | 08:24 |  | No Filter | 6 | Chromium | N | 5 | U | ug/L | 1.1 | ug/L | 5 | ug/L | Final
80 | f | Residential | 1st Floor | Kitchen Sink | S310f | 2016-07-20 | 08:24 |  | No Filter | 6 | Zinc | Y | 0.068 |  | mg/L | 1.1 | ug/L | 10 | ug/L | Final
80 | f | Residential | 1st Floor | Kitchen Sink | S310f | 2016-07-20 | 08:24 |  | No Filter | 6 | Sodium | Y | 5.7 |  | mg/L | 100 | ug/L | 1000 | ug/L | Final
80 | f | Residential | 1st Floor | Kitchen Sink | S310f | 2016-07-20 | 08:24 |  | No Filter | 6 | Aluminum | N | 0.1 | U | mg/L | 17 | ug/L | 100 | ug/L | Final
80 | f | Residential | 1st Floor | Kitchen Sink | S311f | 2016-07-20 | 08:24 |  | No Filter | 6 | Zinc | Y | 0.062 |  | mg/L | 1.1 | ug/L | 10 | ug/L | Final
80 | f | Residential | 1st Floor | Kitchen Sink | S311f | 2016-07-20 | 08:24 |  | No Filter | 6 | Sodium | Y | 5.9 |  | mg/L | 100 | ug/L | 1000 | ug/L | Final
80 | f | Residential | 1st Floor | Kitchen Sink | S311f | 2016-07-20 | 08:24 |  | No Filter | 6 | Aluminum | N | 0.1 | U | mg/L | 17 | ug/L | 100 | ug/L | Final
80 | f | Residential | 1st Floor | Kitchen Sink | S311f | 2016-07-20 | 08:24 |  | No Filter | 6 | Lead | Y | 1.4 | D | ug/L | 0.038 | ug/L | 0.5 | ug/L | Final
80 | f | Residential | 1st Floor | Kitchen Sink | S311f | 2016-07-20 | 08:24 |  | No Filter | 6 | Nickel | N | 0.001 | U | mg/L | 0.046 | ug/L | 1 | ug/L | Final
80 | f | Residential | 1st Floor | Kitchen Sink | S311f | 2016-07-20 | 08:24 |  | No Filter | 6 | Chromium | N | 5 | U | ug/L | 1.1 | ug/L | 5 | ug/L | Final
80 | f | Residential | 1st Floor | Kitchen Sink | S311f | 2016-07-20 | 08:24 |  | No Filter | 6 | Tin | N | 0.001 | U | mg/L | 0.1 | ug/L | 1 | ug/L | Final
80 | f | Residential | 1st Floor | Kitchen Sink | S311f | 2016-07-20 | 08:24 |  | No Filter | 6 | Manganese | N | 0.005 | U | mg/L | 0.5 | ug/L | 5 | ug/L | Final
80 | f | Residential | 1st Floor | Kitchen Sink | S311f | 2016-07-20 | 08:24 |  | No Filter | 6 | Magnesium | Y | 7.9 |  | mg/L | 25 | ug/L | 250 | ug/L | Final
80 | f | Residential | 1st Floor | Kitchen Sink | S311f | 2016-07-20 | 08:24 |  | No Filter | 6 | Calcium | Y | 26 |  | mg/L | 25 | ug/L | 250 | ug/L | Final
80 | f | Residential | 1st Floor | Kitchen Sink | S311f | 2016-07-20 | 08:24 |  | No Filter | 6 | Copper | Y | 120 | D | ug/L | 0.14 | ug/L | 1 | ug/L | Final
80 | f | Residential | 1st Floor | Kitchen Sink | S311f | 2016-07-20 | 08:24 |  | No Filter | 6 | Cadmium | N | 0.5 | U | ug/L | 0.066 | ug/L | 0.5 | ug/L | Final
80 | f | Residential | 1st Floor | Kitchen Sink | S312f | 2016-07-20 | 08:24 |  | No Filter | 6 | Magnesium | Y | 7.7 |  | mg/L | 25 | ug/L | 250 | ug/L | Final
80 | f | Residential | 1st Floor | Kitchen Sink | S312f | 2016-07-20 | 08:24 |  | No Filter | 6 | Aluminum | N | 0.1 | U | mg/L | 17 | ug/L | 100 | ug/L | Final
80 | f | Residential | 1st Floor | Kitchen Sink | S312f | 2016-07-20 | 08:24 |  | No Filter | 6 | Chromium | N | 5 | U | ug/L | 1.1 | ug/L | 5 | ug/L | Final
80 | f | Residential | 1st Floor | Kitchen Sink | S312f | 2016-07-20 | 08:24 |  | No Filter | 6 | Zinc | Y | 0.045 |  | mg/L | 1.1 | ug/L | 10 | ug/L | Final
80 | f | Residential | 1st Floor | Kitchen Sink | S312f | 2016-07-20 | 08:24 |  | No Filter | 6 | Calcium | Y | 27 |  | mg/L | 25 | ug/L | 250 | ug/L | Final
80 | f | Residential | 1st Floor | Kitchen Sink | S312f | 2016-07-20 | 08:24 |  | No Filter | 6 | Cadmium | N | 0.5 | U | ug/L | 0.066 | ug/L | 0.5 | ug/L | Final
80 | f | Residential | 1st Floor | Kitchen Sink | S312f | 2016-07-20 | 08:24 |  | No Filter | 6 | Lead | Y | 1.6 | D | ug/L | 0.038 | ug/L | 0.5 | ug/L | Final
80 | f | Residential | 1st Floor | Kitchen Sink | S312f | 2016-07-20 | 08:24 |  | No Filter | 6 | Tin | N | 0.001 | U | mg/L | 0.1 | ug/L | 1 | ug/L | Final
80 | f | Residential | 1st Floor | Kitchen Sink | S312f | 2016-07-20 | 08:24 |  | No Filter | 6 | Copper | Y | 110 | D | ug/L | 0.14 | ug/L | 1 | ug/L | Final
80 | f | Residential | 1st Floor | Kitchen Sink | S312f | 2016-07-20 | 08:24 |  | No Filter | 6 | Manganese | N | 0.005 | U | mg/L | 0.5 | ug/L | 5 | ug/L | Final
80 | f | Residential | 1st Floor | Kitchen Sink | S312f | 2016-07-20 | 08:24 |  | No Filter | 6 | Sodium | Y | 5.5 |  | mg/L | 100 | ug/L | 1000 | ug/L | Final
80 | f | Residential | 1st Floor | Kitchen Sink | S312f | 2016-07-20 | 08:24 |  | No Filter | 6 | Nickel | N | 0.001 | U | mg/L | 0.046 | ug/L | 1 | ug/L | Final
80 | f | Residential | 1st Floor | Kitchen Sink | S313f | 2016-07-20 | 08:24 |  | No Filter | 6 | Chromium | N | 5 | U | ug/L | 1.1 | ug/L | 5 | ug/L | Final
80 | f | Residential | 1st Floor | Kitchen Sink | S313f | 2016-07-20 | 08:24 |  | No Filter | 6 | Sodium | Y | 6.1 |  | mg/L | 100 | ug/L | 1000 | ug/L | Final
80 | f | Residential | 1st Floor | Kitchen Sink | S313f | 2016-07-20 | 08:24 |  | No Filter | 6 | Manganese | N | 0.005 | U | mg/L | 0.5 | ug/L | 5 | ug/L | Final
80 | f | Residential | 1st Floor | Kitchen Sink | S313f | 2016-07-20 | 08:24 |  | No Filter | 6 | Magnesium | Y | 7.9 |  | mg/L | 25 | ug/L | 250 | ug/L | Final
80 | f | Residential | 1st Floor | Kitchen Sink | S313f | 2016-07-20 | 08:24 |  | No Filter | 6 | Zinc | Y | 0.03 |  | mg/L | 1.1 | ug/L | 10 | ug/L | Final
80 | f | Residential | 1st Floor | Kitchen Sink | S313f | 2016-07-20 | 08:24 |  | No Filter | 6 | Lead | Y | 1.6 | D | ug/L | 0.038 | ug/L | 0.5 | ug/L | Final
80 | f | Residential | 1st Floor | Kitchen Sink | S313f | 2016-07-20 | 08:24 |  | No Filter | 6 | Cadmium | N | 0.5 | U | ug/L | 0.066 | ug/L | 0.5 | ug/L | Final
80 | f | Residential | 1st Floor | Kitchen Sink | S313f | 2016-07-20 | 08:24 |  | No Filter | 6 | Copper | Y | 120 | D | ug/L | 0.14 | ug/L | 1 | ug/L | Final
80 | f | Residential | 1st Floor | Kitchen Sink | S313f | 2016-07-20 | 08:24 |  | No Filter | 6 | Tin | N | 0.001 | U | mg/L | 0.1 | ug/L | 1 | ug/L | Final
80 | f | Residential | 1st Floor | Kitchen Sink | S313f | 2016-07-20 | 08:24 |  | No Filter | 6 | Nickel | N | 0.001 | U | mg/L | 0.046 | ug/L | 1 | ug/L | Final
80 | f | Residential | 1st Floor | Kitchen Sink | S313f | 2016-07-20 | 08:24 |  | No Filter | 6 | Calcium | Y | 25 |  | mg/L | 25 | ug/L | 250 | ug/L | Final
80 | f | Residential | 1st Floor | Kitchen Sink | S313f | 2016-07-20 | 08:24 |  | No Filter | 6 | Aluminum | N | 0.1 | U | mg/L | 17 | ug/L | 100 | ug/L | Final
80 | f | Residential | 1st Floor | Kitchen Sink | S314f | 2016-07-20 | 08:24 |  | No Filter | 6 | Chromium | N | 5 | U | ug/L | 1.1 | ug/L | 5 | ug/L | Final
80 | f | Residential | 1st Floor | Kitchen Sink | S314f | 2016-07-20 | 08:24 |  | No Filter | 6 | Tin | N | 0.001 | U | mg/L | 0.1 | ug/L | 1 | ug/L | Final
80 | f | Residential | 1st Floor | Kitchen Sink | S314f | 2016-07-20 | 08:24 |  | No Filter | 6 | Nickel | N | 0.001 | U | mg/L | 0.046 | ug/L | 1 | ug/L | Final
80 | f | Residential | 1st Floor | Kitchen Sink | S314f | 2016-07-20 | 08:24 |  | No Filter | 6 | Lead | Y | 1.2 | D | ug/L | 0.038 | ug/L | 0.5 | ug/L | Final
80 | f | Residential | 1st Floor | Kitchen Sink | S314f | 2016-07-20 | 08:24 |  | No Filter | 6 | Copper | Y | 130 | D | ug/L | 0.14 | ug/L | 1 | ug/L | Final
80 | f | Residential | 1st Floor | Kitchen Sink | S314f | 2016-07-20 | 08:24 |  | No Filter | 6 | Cadmium | N | 0.5 | U | ug/L | 0.066 | ug/L | 0.5 | ug/L | Final
80 | f | Residential | 1st Floor | Kitchen Sink | S314f | 2016-07-20 | 08:24 |  | No Filter | 6 | Manganese | N | 0.005 | U | mg/L | 0.5 | ug/L | 5 | ug/L | Final
80 | f | Residential | 1st Floor | Kitchen Sink | S314f | 2016-07-20 | 08:24 |  | No Filter | 6 | Zinc | Y | 0.024 |  | mg/L | 1.1 | ug/L | 10 | ug/L | Final
80 | f | Residential | 1st Floor | Kitchen Sink | S314f | 2016-07-20 | 08:24 |  | No Filter | 6 | Sodium | Y | 6.3 |  | mg/L | 100 | ug/L | 1000 | ug/L | Final
80 | f | Residential | 1st Floor | Kitchen Sink | S314f | 2016-07-20 | 08:24 |  | No Filter | 6 | Aluminum | N | 0.1 | U | mg/L | 17 | ug/L | 100 | ug/L | Final
80 | f | Residential | 1st Floor | Kitchen Sink | S314f | 2016-07-20 | 08:24 |  | No Filter | 6 | Calcium | Y | 25 |  | mg/L | 25 | ug/L | 250 | ug/L | Final
80 | f | Residential | 1st Floor | Kitchen Sink | S314f | 2016-07-20 | 08:24 |  | No Filter | 6 | Magnesium | Y | 8 |  | mg/L | 25 | ug/L | 250 | ug/L | Final
80 | f | Residential | 1st Floor | Kitchen Sink | S315f | 2016-07-20 | 08:24 |  | No Filter | 6 | Calcium | Y | 25 |  | mg/L | 25 | ug/L | 250 | ug/L | Final
80 | f | Residential | 1st Floor | Kitchen Sink | S315f | 2016-07-20 | 08:24 |  | No Filter | 6 | Chromium | N | 5 | U | ug/L | 1.1 | ug/L | 5 | ug/L | Final
80 | f | Residential | 1st Floor | Kitchen Sink | S315f | 2016-07-20 | 08:24 |  | No Filter | 6 | Aluminum | N | 0.1 | U | mg/L | 17 | ug/L | 100 | ug/L | Final
80 | f | Residential | 1st Floor | Kitchen Sink | S315f | 2016-07-20 | 08:24 |  | No Filter | 6 | Sodium | Y | 6.3 |  | mg/L | 100 | ug/L | 1000 | ug/L | Final
80 | f | Residential | 1st Floor | Kitchen Sink | S315f | 2016-07-20 | 08:24 |  | No Filter | 6 | Zinc | Y | 0.023 |  | mg/L | 1.1 | ug/L | 10 | ug/L | Final
80 | f | Residential | 1st Floor | Kitchen Sink | S315f | 2016-07-20 | 08:24 |  | No Filter | 6 | Magnesium | Y | 8 |  | mg/L | 25 | ug/L | 250 | ug/L | Final
80 | f | Residential | 1st Floor | Kitchen Sink | S315f | 2016-07-20 | 08:24 |  | No Filter | 6 | Nickel | Y | 0.0011 | D | mg/L | 0.046 | ug/L | 1 | ug/L | Final
80 | f | Residential | 1st Floor | Kitchen Sink | S315f | 2016-07-20 | 08:24 |  | No Filter | 6 | Copper | Y | 140 | D | ug/L | 0.14 | ug/L | 1 | ug/L | Final
80 | f | Residential | 1st Floor | Kitchen Sink | S315f | 2016-07-20 | 08:24 |  | No Filter | 6 | Lead | Y | 0.92 | D | ug/L | 0.038 | ug/L | 0.5 | ug/L | Final
80 | f | Residential | 1st Floor | Kitchen Sink | S315f | 2016-07-20 | 08:24 |  | No Filter | 6 | Cadmium | N | 0.5 | U | ug/L | 0.066 | ug/L | 0.5 | ug/L | Final
80 | f | Residential | 1st Floor | Kitchen Sink | S315f | 2016-07-20 | 08:24 |  | No Filter | 6 | Tin | N | 0.001 | U | mg/L | 0.1 | ug/L | 1 | ug/L | Final
80 | f | Residential | 1st Floor | Kitchen Sink | S315f | 2016-07-20 | 08:24 |  | No Filter | 6 | Manganese | N | 0.005 | U | mg/L | 0.5 | ug/L | 5 | ug/L | Final
80 | f | Residential | 1st Floor | Kitchen Sink | S316f | 2016-07-20 | 08:24 |  | No Filter | 6 | Chromium | N | 5 | U | ug/L | 1.1 | ug/L | 5 | ug/L | Final
80 | f | Residential | 1st Floor | Kitchen Sink | S316f | 2016-07-20 | 08:24 |  | No Filter | 6 | Magnesium | Y | 7.9 |  | mg/L | 25 | ug/L | 250 | ug/L | Final
80 | f | Residential | 1st Floor | Kitchen Sink | S316f | 2016-07-20 | 08:24 |  | No Filter | 6 | Calcium | Y | 24 |  | mg/L | 25 | ug/L | 250 | ug/L | Final
80 | f | Residential | 1st Floor | Kitchen Sink | S316f | 2016-07-20 | 08:24 |  | No Filter | 6 | Manganese | N | 0.005 | U | mg/L | 0.5 | ug/L | 5 | ug/L | Final
80 | f | Residential | 1st Floor | Kitchen Sink | S316f | 2016-07-20 | 08:24 |  | No Filter | 6 | Zinc | Y | 0.021 |  | mg/L | 1.1 | ug/L | 10 | ug/L | Final
80 | f | Residential | 1st Floor | Kitchen Sink | S316f | 2016-07-20 | 08:24 |  | No Filter | 6 | Sodium | Y | 6.3 |  | mg/L | 100 | ug/L | 1000 | ug/L | Final
80 | f | Residential | 1st Floor | Kitchen Sink | S316f | 2016-07-20 | 08:24 |  | No Filter | 6 | Copper | Y | 140 | D | ug/L | 0.14 | ug/L | 1 | ug/L | Final
80 | f | Residential | 1st Floor | Kitchen Sink | S316f | 2016-07-20 | 08:24 |  | No Filter | 6 | Tin | N | 0.001 | U | mg/L | 0.1 | ug/L | 1 | ug/L | Final
80 | f | Residential | 1st Floor | Kitchen Sink | S316f | 2016-07-20 | 08:24 |  | No Filter | 6 | Cadmium | N | 0.5 | U | ug/L | 0.066 | ug/L | 0.5 | ug/L | Final
80 | f | Residential | 1st Floor | Kitchen Sink | S316f | 2016-07-20 | 08:24 |  | No Filter | 6 | Nickel | N | 0.001 | U | mg/L | 0.046 | ug/L | 1 | ug/L | Final
80 | f | Residential | 1st Floor | Kitchen Sink | S316f | 2016-07-20 | 08:24 |  | No Filter | 6 | Lead | Y | 0.73 | D | ug/L | 0.038 | ug/L | 0.5 | ug/L | Final
80 | f | Residential | 1st Floor | Kitchen Sink | S316f | 2016-07-20 | 08:24 |  | No Filter | 6 | Aluminum | N | 0.1 | U | mg/L | 17 | ug/L | 100 | ug/L | Final
80 | f | Residential | 1st Floor | Kitchen Sink | S317f | 2016-07-20 | 08:24 |  | No Filter | 6 | Cadmium | N | 0.5 | U | ug/L | 0.066 | ug/L | 0.5 | ug/L | Final
80 | f | Residential | 1st Floor | Kitchen Sink | S317f | 2016-07-20 | 08:24 |  | No Filter | 6 | Chromium | N | 5 | U | ug/L | 1.1 | ug/L | 5 | ug/L | Final
80 | f | Residential | 1st Floor | Kitchen Sink | S317f | 2016-07-20 | 08:24 |  | No Filter | 6 | Zinc | Y | 0.02 |  | mg/L | 1.1 | ug/L | 10 | ug/L | Final
80 | f | Residential | 1st Floor | Kitchen Sink | S317f | 2016-07-20 | 08:24 |  | No Filter | 6 | Calcium | Y | 25 |  | mg/L | 25 | ug/L | 250 | ug/L | Final
80 | f | Residential | 1st Floor | Kitchen Sink | S324f | 2016-07-20 | 08:24 |  | No Filter | 6 | Chromium | N | 5 | U | ug/L | 1.1 | ug/L | 5 | ug/L | Final
80 | f | Residential | 1st Floor | Kitchen Sink | S324f | 2016-07-20 | 08:24 |  | No Filter | 6 | Calcium | Y | 26 |  | mg/L | 25 | ug/L | 250 | ug/L | Final
80 | f | Residential | 1st Floor | Kitchen Sink | S324f | 2016-07-20 | 08:24 |  | No Filter | 6 | Sodium | Y | 5.7 |  | mg/L | 100 | ug/L | 1000 | ug/L | Final
80 | f | Residential | 1st Floor | Kitchen Sink | S324f | 2016-07-20 | 08:24 |  | No Filter | 6 | Aluminum | N | 0.1 | U | mg/L | 17 | ug/L | 100 | ug/L | Final
80 | f | Residential | 1st Floor | Kitchen Sink | S317f | 2016-07-20 | 08:24 |  | No Filter | 6 | Nickel | N | 0.001 | U | mg/L | 0.046 | ug/L | 1 | ug/L | Final
80 | f | Residential | 1st Floor | Kitchen Sink | S317f | 2016-07-20 | 08:24 |  | No Filter | 6 | Tin | N | 0.001 | U | mg/L | 0.1 | ug/L | 1 | ug/L | Final
80 | f | Residential | 1st Floor | Kitchen Sink | S317f | 2016-07-20 | 08:24 |  | No Filter | 6 | Copper | Y | 130 | D | ug/L | 0.14 | ug/L | 1 | ug/L | Final
80 | f | Residential | 1st Floor | Kitchen Sink | S317f | 2016-07-20 | 08:24 |  | No Filter | 6 | Lead | Y | 0.66 | D | ug/L | 0.038 | ug/L | 0.5 | ug/L | Final
80 | f | Residential | 1st Floor | Kitchen Sink | S317f | 2016-07-20 | 08:24 |  | No Filter | 6 | Manganese | N | 0.005 | U | mg/L | 0.5 | ug/L | 5 | ug/L | Final
80 | f | Residential | 1st Floor | Kitchen Sink | S317f | 2016-07-20 | 08:24 |  | No Filter | 6 | Aluminum | N | 0.1 | U | mg/L | 17 | ug/L | 100 | ug/L | Final
80 | f | Residential | 1st Floor | Kitchen Sink | S317f | 2016-07-20 | 08:24 |  | No Filter | 6 | Magnesium | Y | 8 |  | mg/L | 25 | ug/L | 250 | ug/L | Final
80 | f | Residential | 1st Floor | Kitchen Sink | S317f | 2016-07-20 | 08:24 |  | No Filter | 6 | Sodium | Y | 6.3 |  | mg/L | 100 | ug/L | 1000 | ug/L | Final
80 | f | Residential | 1st Floor | Kitchen Sink | S318f | 2016-07-20 | 08:24 |  | No Filter | 6 | Nickel | N | 0.001 | U | mg/L | 0.046 | ug/L | 1 | ug/L | Final
80 | f | Residential | 1st Floor | Kitchen Sink | S318f | 2016-07-20 | 08:24 |  | No Filter | 6 | Chromium | N | 5 | U | ug/L | 1.1 | ug/L | 5 | ug/L | Final
80 | f | Residential | 1st Floor | Kitchen Sink | S318f | 2016-07-20 | 08:24 |  | No Filter | 6 | Zinc | Y | 0.02 |  | mg/L | 1.1 | ug/L | 10 | ug/L | Final
80 | f | Residential | 1st Floor | Kitchen Sink | S318f | 2016-07-20 | 08:24 |  | No Filter | 6 | Manganese | N | 0.005 | U | mg/L | 0.5 | ug/L | 5 | ug/L | Final
80 | f | Residential | 1st Floor | Kitchen Sink | S318f | 2016-07-20 | 08:24 |  | No Filter | 6 | Copper | Y | 130 | D | ug/L | 0.14 | ug/L | 1 | ug/L | Final
80 | f | Residential | 1st Floor | Kitchen Sink | S318f | 2016-07-20 | 08:24 |  | No Filter | 6 | Lead | Y | 0.63 | D | ug/L | 0.038 | ug/L | 0.5 | ug/L | Final
80 | f | Residential | 1st Floor | Kitchen Sink | S318f | 2016-07-20 | 08:24 |  | No Filter | 6 | Tin | N | 0.001 | U | mg/L | 0.1 | ug/L | 1 | ug/L | Final
80 | f | Residential | 1st Floor | Kitchen Sink | S318f | 2016-07-20 | 08:24 |  | No Filter | 6 | Calcium | Y | 25 |  | mg/L | 25 | ug/L | 250 | ug/L | Final
80 | f | Residential | 1st Floor | Kitchen Sink | S318f | 2016-07-20 | 08:24 |  | No Filter | 6 | Sodium | Y | 6.2 |  | mg/L | 100 | ug/L | 1000 | ug/L | Final
80 | f | Residential | 1st Floor | Kitchen Sink | S318f | 2016-07-20 | 08:24 |  | No Filter | 6 | Cadmium | N | 0.5 | U | ug/L | 0.066 | ug/L | 0.5 | ug/L | Final
80 | f | Residential | 1st Floor | Kitchen Sink | S318f | 2016-07-20 | 08:24 |  | No Filter | 6 | Aluminum | N | 0.1 | U | mg/L | 17 | ug/L | 100 | ug/L | Final
80 | f | Residential | 1st Floor | Kitchen Sink | S318f | 2016-07-20 | 08:24 |  | No Filter | 6 | Magnesium | Y | 7.9 |  | mg/L | 25 | ug/L | 250 | ug/L | Final
80 | f | Residential | 1st Floor | Kitchen Sink | S319f | 2016-07-20 | 08:24 |  | No Filter | 6 | Calcium | Y | 25 |  | mg/L | 25 | ug/L | 250 | ug/L | Final
80 | f | Residential | 1st Floor | Kitchen Sink | S319f | 2016-07-20 | 08:24 |  | No Filter | 6 | Chromium | N | 5 | U | ug/L | 1.1 | ug/L | 5 | ug/L | Final
80 | f | Residential | 1st Floor | Kitchen Sink | S319f | 2016-07-20 | 08:24 |  | No Filter | 6 | Zinc | Y | 0.021 |  | mg/L | 1.1 | ug/L | 10 | ug/L | Final
80 | f | Residential | 1st Floor | Kitchen Sink | S319f | 2016-07-20 | 08:24 |  | No Filter | 6 | Manganese | N | 0.005 | U | mg/L | 0.5 | ug/L | 5 | ug/L | Final
80 | f | Residential | 1st Floor | Kitchen Sink | S319f | 2016-07-20 | 08:24 |  | No Filter | 6 | Aluminum | N | 0.1 | U | mg/L | 17 | ug/L | 100 | ug/L | Final
80 | f | Residential | 1st Floor | Kitchen Sink | S319f | 2016-07-20 | 08:24 |  | No Filter | 6 | Copper | Y | 130 | D | ug/L | 0.14 | ug/L | 1 | ug/L | Final
80 | f | Residential | 1st Floor | Kitchen Sink | S319f | 2016-07-20 | 08:24 |  | No Filter | 6 | Magnesium | Y | 7.8 |  | mg/L | 25 | ug/L | 250 | ug/L | Final
80 | f | Residential | 1st Floor | Kitchen Sink | S319f | 2016-07-20 | 08:24 |  | No Filter | 6 | Tin | N | 0.001 | U | mg/L | 0.1 | ug/L | 1 | ug/L | Final
80 | f | Residential | 1st Floor | Kitchen Sink | S319f | 2016-07-20 | 08:24 |  | No Filter | 6 | Sodium | Y | 5.8 |  | mg/L | 100 | ug/L | 1000 | ug/L | Final
80 | f | Residential | 1st Floor | Kitchen Sink | S319f | 2016-07-20 | 08:24 |  | No Filter | 6 | Cadmium | N | 0.5 | U | ug/L | 0.066 | ug/L | 0.5 | ug/L | Final
80 | f | Residential | 1st Floor | Kitchen Sink | S319f | 2016-07-20 | 08:24 |  | No Filter | 6 | Nickel | N | 0.001 | U | mg/L | 0.046 | ug/L | 1 | ug/L | Final
80 | f | Residential | 1st Floor | Kitchen Sink | S319f | 2016-07-20 | 08:24 |  | No Filter | 6 | Lead | Y | 0.58 | D | ug/L | 0.038 | ug/L | 0.5 | ug/L | Final
80 | f | Residential | 1st Floor | Kitchen Sink | S320f | 2016-07-20 | 08:24 |  | No Filter | 6 | Manganese | N | 0.005 | U | mg/L | 0.5 | ug/L | 5 | ug/L | Final
80 | f | Residential | 1st Floor | Kitchen Sink | S320f | 2016-07-20 | 08:24 |  | No Filter | 6 | Nickel | N | 0.001 | U | mg/L | 0.046 | ug/L | 1 | ug/L | Final
80 | f | Residential | 1st Floor | Kitchen Sink | S320f | 2016-07-20 | 08:24 |  | No Filter | 6 | Cadmium | N | 0.5 | U | ug/L | 0.066 | ug/L | 0.5 | ug/L | Final
80 | f | Residential | 1st Floor | Kitchen Sink | S320f | 2016-07-20 | 08:24 |  | No Filter | 6 | Magnesium | Y | 7.8 |  | mg/L | 25 | ug/L | 250 | ug/L | Final
80 | f | Residential | 1st Floor | Kitchen Sink | S320f | 2016-07-20 | 08:24 |  | No Filter | 6 | Copper | Y | 130 | D | ug/L | 0.14 | ug/L | 1 | ug/L | Final
80 | f | Residential | 1st Floor | Kitchen Sink | S320f | 2016-07-20 | 08:24 |  | No Filter | 6 | Calcium | Y | 25 |  | mg/L | 25 | ug/L | 250 | ug/L | Final
80 | f | Residential | 1st Floor | Kitchen Sink | S320f | 2016-07-20 | 08:24 |  | No Filter | 6 | Sodium | Y | 5.8 |  | mg/L | 100 | ug/L | 1000 | ug/L | Final
80 | f | Residential | 1st Floor | Kitchen Sink | S320f | 2016-07-20 | 08:24 |  | No Filter | 6 | Aluminum | N | 0.1 | U | mg/L | 17 | ug/L | 100 | ug/L | Final
80 | f | Residential | 1st Floor | Kitchen Sink | S320f | 2016-07-20 | 08:24 |  | No Filter | 6 | Chromium | N | 5 | U | ug/L | 1.1 | ug/L | 5 | ug/L | Final
80 | f | Residential | 1st Floor | Kitchen Sink | S320f | 2016-07-20 | 08:24 |  | No Filter | 6 | Zinc | Y | 0.021 |  | mg/L | 1.1 | ug/L | 10 | ug/L | Final
80 | f | Residential | 1st Floor | Kitchen Sink | S320f | 2016-07-20 | 08:24 |  | No Filter | 6 | Lead | Y | 0.56 | D | ug/L | 0.038 | ug/L | 0.5 | ug/L | Final
80 | f | Residential | 1st Floor | Kitchen Sink | S320f | 2016-07-20 | 08:24 |  | No Filter | 6 | Tin | N | 0.001 | U | mg/L | 0.1 | ug/L | 1 | ug/L | Final
80 | f | Residential | 1st Floor | Kitchen Sink | S321f | 2016-07-20 | 08:24 |  | No Filter | 6 | Tin | N | 0.001 | U | mg/L | 0.1 | ug/L | 1 | ug/L | Final
80 | f | Residential | 1st Floor | Kitchen Sink | S321f | 2016-07-20 | 08:24 |  | No Filter | 6 | Sodium | Y | 5.6 |  | mg/L | 100 | ug/L | 1000 | ug/L | Final
80 | f | Residential | 1st Floor | Kitchen Sink | S321f | 2016-07-20 | 08:24 |  | No Filter | 6 | Calcium | Y | 25 |  | mg/L | 25 | ug/L | 250 | ug/L | Final
80 | f | Residential | 1st Floor | Kitchen Sink | S321f | 2016-07-20 | 08:24 |  | No Filter | 6 | Magnesium | Y | 7.7 |  | mg/L | 25 | ug/L | 250 | ug/L | Final
80 | f | Residential | 1st Floor | Kitchen Sink | S321f | 2016-07-20 | 08:24 |  | No Filter | 6 | Zinc | Y | 0.02 |  | mg/L | 1.1 | ug/L | 10 | ug/L | Final
80 | f | Residential | 1st Floor | Kitchen Sink | S321f | 2016-07-20 | 08:24 |  | No Filter | 6 | Chromium | N | 5 | U | ug/L | 1.1 | ug/L | 5 | ug/L | Final
80 | f | Residential | 1st Floor | Kitchen Sink | S321f | 2016-07-20 | 08:24 |  | No Filter | 6 | Aluminum | N | 0.1 | U | mg/L | 17 | ug/L | 100 | ug/L | Final
80 | f | Residential | 1st Floor | Kitchen Sink | S321f | 2016-07-20 | 08:24 |  | No Filter | 6 | Copper | Y | 130 | D | ug/L | 0.14 | ug/L | 1 | ug/L | Final
80 | f | Residential | 1st Floor | Kitchen Sink | S321f | 2016-07-20 | 08:24 |  | No Filter | 6 | Nickel | N | 0.001 | U | mg/L | 0.046 | ug/L | 1 | ug/L | Final
80 | f | Residential | 1st Floor | Kitchen Sink | S321f | 2016-07-20 | 08:24 |  | No Filter | 6 | Lead | Y | 0.56 | D | ug/L | 0.038 | ug/L | 0.5 | ug/L | Final
80 | f | Residential | 1st Floor | Kitchen Sink | S321f | 2016-07-20 | 08:24 |  | No Filter | 6 | Cadmium | N | 0.5 | U | ug/L | 0.066 | ug/L | 0.5 | ug/L | Final
80 | f | Residential | 1st Floor | Kitchen Sink | S321f | 2016-07-20 | 08:24 |  | No Filter | 6 | Manganese | N | 0.005 | U | mg/L | 0.5 | ug/L | 5 | ug/L | Final
80 | f | Residential | 1st Floor | Kitchen Sink | S322f | 2016-07-20 | 08:24 |  | No Filter | 6 | Sodium | Y | 5.7 |  | mg/L | 100 | ug/L | 1000 | ug/L | Final
80 | f | Residential | 1st Floor | Kitchen Sink | S322f | 2016-07-20 | 08:24 |  | No Filter | 6 | Zinc | Y | 0.021 |  | mg/L | 1.1 | ug/L | 10 | ug/L | Final
80 | f | Residential | 1st Floor | Kitchen Sink | S322f | 2016-07-20 | 08:24 |  | No Filter | 6 | Aluminum | N | 0.1 | U | mg/L | 17 | ug/L | 100 | ug/L | Final
80 | f | Residential | 1st Floor | Kitchen Sink | S322f | 2016-07-20 | 08:24 |  | No Filter | 6 | Manganese | N | 0.005 | U | mg/L | 0.5 | ug/L | 5 | ug/L | Final
80 | f | Residential | 1st Floor | Kitchen Sink | S322f | 2016-07-20 | 08:24 |  | No Filter | 6 | Lead | Y | 0.55 | D | ug/L | 0.038 | ug/L | 0.5 | ug/L | Final
80 | f | Residential | 1st Floor | Kitchen Sink | S322f | 2016-07-20 | 08:24 |  | No Filter | 6 | Chromium | N | 5 | U | ug/L | 1.1 | ug/L | 5 | ug/L | Final
80 | f | Residential | 1st Floor | Kitchen Sink | S322f | 2016-07-20 | 08:24 |  | No Filter | 6 | Calcium | Y | 26 |  | mg/L | 25 | ug/L | 250 | ug/L | Final
80 | f | Residential | 1st Floor | Kitchen Sink | S322f | 2016-07-20 | 08:24 |  | No Filter | 6 | Magnesium | Y | 7.8 |  | mg/L | 25 | ug/L | 250 | ug/L | Final
80 | f | Residential | 1st Floor | Kitchen Sink | S322f | 2016-07-20 | 08:24 |  | No Filter | 6 | Cadmium | N | 0.5 | U | ug/L | 0.066 | ug/L | 0.5 | ug/L | Final
80 | f | Residential | 1st Floor | Kitchen Sink | S322f | 2016-07-20 | 08:24 |  | No Filter | 6 | Nickel | N | 0.001 | U | mg/L | 0.046 | ug/L | 1 | ug/L | Final
80 | f | Residential | 1st Floor | Kitchen Sink | S322f | 2016-07-20 | 08:24 |  | No Filter | 6 | Tin | N | 0.001 | U | mg/L | 0.1 | ug/L | 1 | ug/L | Final
80 | f | Residential | 1st Floor | Kitchen Sink | S322f | 2016-07-20 | 08:24 |  | No Filter | 6 | Copper | Y | 130 | D | ug/L | 0.14 | ug/L | 1 | ug/L | Final
80 | f | Residential | 1st Floor | Kitchen Sink | S323f | 2016-07-20 | 08:24 |  | No Filter | 6 | Nickel | N | 0.001 | U | mg/L | 0.046 | ug/L | 1 | ug/L | Final
80 | f | Residential | 1st Floor | Kitchen Sink | S323f | 2016-07-20 | 08:24 |  | No Filter | 6 | Lead | Y | 0.58 | D | ug/L | 0.038 | ug/L | 0.5 | ug/L | Final
80 | f | Residential | 1st Floor | Kitchen Sink | S323f | 2016-07-20 | 08:24 |  | No Filter | 6 | Sodium | Y | 5.6 |  | mg/L | 100 | ug/L | 1000 | ug/L | Final
80 | f | Residential | 1st Floor | Kitchen Sink | S323f | 2016-07-20 | 08:24 |  | No Filter | 6 | Aluminum | N | 0.1 | U | mg/L | 17 | ug/L | 100 | ug/L | Final
80 | f | Residential | 1st Floor | Kitchen Sink | S323f | 2016-07-20 | 08:24 |  | No Filter | 6 | Magnesium | Y | 7.6 |  | mg/L | 25 | ug/L | 250 | ug/L | Final
80 | f | Residential | 1st Floor | Kitchen Sink | S323f | 2016-07-20 | 08:24 |  | No Filter | 6 | Tin | N | 0.001 | U | mg/L | 0.1 | ug/L | 1 | ug/L | Final
80 | f | Residential | 1st Floor | Kitchen Sink | S323f | 2016-07-20 | 08:24 |  | No Filter | 6 | Copper | Y | 130 | D | ug/L | 0.14 | ug/L | 1 | ug/L | Final
80 | f | Residential | 1st Floor | Kitchen Sink | S323f | 2016-07-20 | 08:24 |  | No Filter | 6 | Manganese | N | 0.005 | U | mg/L | 0.5 | ug/L | 5 | ug/L | Final
80 | f | Residential | 1st Floor | Kitchen Sink | S323f | 2016-07-20 | 08:24 |  | No Filter | 6 | Cadmium | N | 0.5 | U | ug/L | 0.066 | ug/L | 0.5 | ug/L | Final
80 | f | Residential | 1st Floor | Kitchen Sink | S323f | 2016-07-20 | 08:24 |  | No Filter | 6 | Chromium | N | 5 | U | ug/L | 1.1 | ug/L | 5 | ug/L | Final
80 | f | Residential | 1st Floor | Kitchen Sink | S323f | 2016-07-20 | 08:24 |  | No Filter | 6 | Calcium | Y | 26 |  | mg/L | 25 | ug/L | 250 | ug/L | Final
80 | f | Residential | 1st Floor | Kitchen Sink | S323f | 2016-07-20 | 08:24 |  | No Filter | 6 | Zinc | Y | 0.02 |  | mg/L | 1.1 | ug/L | 10 | ug/L | Final
80 | f | Residential | 1st Floor | Kitchen Sink | S324f | 2016-07-20 | 08:24 |  | No Filter | 6 | Nickel | N | 0.001 | U | mg/L | 0.046 | ug/L | 1 | ug/L | Final
80 | f | Residential | 1st Floor | Kitchen Sink | S324f | 2016-07-20 | 08:24 |  | No Filter | 6 | Tin | N | 0.001 | U | mg/L | 0.1 | ug/L | 1 | ug/L | Final
80 | f | Residential | 1st Floor | Kitchen Sink | S324f | 2016-07-20 | 08:24 |  | No Filter | 6 | Lead | Y | 0.62 | D | ug/L | 0.038 | ug/L | 0.5 | ug/L | Final
80 | f | Residential | 1st Floor | Kitchen Sink | S324f | 2016-07-20 | 08:24 |  | No Filter | 6 | Copper | Y | 130 | D | ug/L | 0.14 | ug/L | 1 | ug/L | Final
80 | f | Residential | 1st Floor | Kitchen Sink | S324f | 2016-07-20 | 08:24 |  | No Filter | 6 | Cadmium | N | 0.5 | U | ug/L | 0.066 | ug/L | 0.5 | ug/L | Final
80 | f | Residential | 1st Floor | Kitchen Sink | S324f | 2016-07-20 | 08:24 |  | No Filter | 6 | Magnesium | Y | 7.7 |  | mg/L | 25 | ug/L | 250 | ug/L | Final
80 | f | Residential | 1st Floor | Kitchen Sink | S324f | 2016-07-20 | 08:24 |  | No Filter | 6 | Manganese | N | 0.005 | U | mg/L | 0.5 | ug/L | 5 | ug/L | Final
80 | f | Residential | 1st Floor | Kitchen Sink | S324f | 2016-07-20 | 08:24 |  | No Filter | 6 | Zinc | Y | 0.019 |  | mg/L | 1.1 | ug/L | 10 | ug/L | Final
80 | f | Residential | 1st Floor | Kitchen Sink | S325f | 2016-07-20 | 08:24 |  | No Filter | 6 | Chromium | N | 5 | U | ug/L | 1.1 | ug/L | 5 | ug/L | Final
80 | f | Residential | 1st Floor | Kitchen Sink | S325f | 2016-07-20 | 08:24 |  | No Filter | 6 | Magnesium | Y | 7.7 |  | mg/L | 25 | ug/L | 250 | ug/L | Final
80 | f | Residential | 1st Floor | Kitchen Sink | S325f | 2016-07-20 | 08:24 |  | No Filter | 6 | Manganese | N | 0.005 | U | mg/L | 0.5 | ug/L | 5 | ug/L | Final
80 | f | Residential | 1st Floor | Kitchen Sink | S325f | 2016-07-20 | 08:24 |  | No Filter | 6 | Calcium | Y | 26 |  | mg/L | 25 | ug/L | 250 | ug/L | Final
80 | f | Residential | 1st Floor | Kitchen Sink | S325f | 2016-07-20 | 08:24 |  | No Filter | 6 | Aluminum | N | 0.1 | U | mg/L | 17 | ug/L | 100 | ug/L | Final
80 | f | Residential | 1st Floor | Kitchen Sink | S325f | 2016-07-20 | 08:24 |  | No Filter | 6 | Zinc | Y | 0.02 |  | mg/L | 1.1 | ug/L | 10 | ug/L | Final
80 | f | Residential | 1st Floor | Kitchen Sink | S325f | 2016-07-20 | 08:24 |  | No Filter | 6 | Lead | Y | 0.58 | D | ug/L | 0.038 | ug/L | 0.5 | ug/L | Final
80 | f | Residential | 1st Floor | Kitchen Sink | S325f | 2016-07-20 | 08:24 |  | No Filter | 6 | Copper | Y | 140 | D | ug/L | 0.14 | ug/L | 1 | ug/L | Final
80 | f | Residential | 1st Floor | Kitchen Sink | S325f | 2016-07-20 | 08:24 |  | No Filter | 6 | Sodium | Y | 5.7 |  | mg/L | 100 | ug/L | 1000 | ug/L | Final
80 | f | Residential | 1st Floor | Kitchen Sink | S325f | 2016-07-20 | 08:24 |  | No Filter | 6 | Cadmium | N | 0.5 | U | ug/L | 0.066 | ug/L | 0.5 | ug/L | Final
80 | f | Residential | 1st Floor | Kitchen Sink | S325f | 2016-07-20 | 08:24 |  | No Filter | 6 | Tin | N | 0.001 | U | mg/L | 0.1 | ug/L | 1 | ug/L | Final
80 | f | Residential | 1st Floor | Kitchen Sink | S325f | 2016-07-20 | 08:24 |  | No Filter | 6 | Nickel | N | 0.001 | U | mg/L | 0.046 | ug/L | 1 | ug/L | Final
80 | f | Residential | 1st Floor | Kitchen Sink | S326f | 2016-07-20 | 08:24 |  | No Filter | 6 | Aluminum | N | 0.1 | U | mg/L | 17 | ug/L | 100 | ug/L | Final
80 | f | Residential | 1st Floor | Kitchen Sink | S326f | 2016-07-20 | 08:24 |  | No Filter | 6 | Copper | Y | 130 | D | ug/L | 0.14 | ug/L | 1 | ug/L | Final
80 | f | Residential | 1st Floor | Kitchen Sink | S326f | 2016-07-20 | 08:24 |  | No Filter | 6 | Tin | N | 0.001 | U | mg/L | 0.1 | ug/L | 1 | ug/L | Final
80 | f | Residential | 1st Floor | Kitchen Sink | S326f | 2016-07-20 | 08:24 |  | No Filter | 6 | Sodium | Y | 5.6 |  | mg/L | 100 | ug/L | 1000 | ug/L | Final
80 | f | Residential | 1st Floor | Kitchen Sink | S326f | 2016-07-20 | 08:24 |  | No Filter | 6 | Calcium | Y | 27 |  | mg/L | 25 | ug/L | 250 | ug/L | Final
80 | f | Residential | 1st Floor | Kitchen Sink | S326f | 2016-07-20 | 08:24 |  | No Filter | 6 | Cadmium | N | 0.5 | U | ug/L | 0.066 | ug/L | 0.5 | ug/L | Final
80 | f | Residential | 1st Floor | Kitchen Sink | S326f | 2016-07-20 | 08:24 |  | No Filter | 6 | Magnesium | Y | 7.7 |  | mg/L | 25 | ug/L | 250 | ug/L | Final
80 | f | Residential | 1st Floor | Kitchen Sink | S326f | 2016-07-20 | 08:24 |  | No Filter | 6 | Lead | Y | 0.58 | D | ug/L | 0.038 | ug/L | 0.5 | ug/L | Final
80 | f | Residential | 1st Floor | Kitchen Sink | S326f | 2016-07-20 | 08:24 |  | No Filter | 6 | Zinc | Y | 0.02 |  | mg/L | 1.1 | ug/L | 10 | ug/L | Final
80 | f | Residential | 1st Floor | Kitchen Sink | S326f | 2016-07-20 | 08:24 |  | No Filter | 6 | Chromium | N | 5 | U | ug/L | 1.1 | ug/L | 5 | ug/L | Final
80 | f | Residential | 1st Floor | Kitchen Sink | S326f | 2016-07-20 | 08:24 |  | No Filter | 6 | Nickel | N | 0.001 | U | mg/L | 0.046 | ug/L | 1 | ug/L | Final
80 | f | Residential | 1st Floor | Kitchen Sink | S326f | 2016-07-20 | 08:24 |  | No Filter | 6 | Manganese | N | 0.005 | U | mg/L | 0.5 | ug/L | 5 | ug/L | Final
80 | f | Residential | 1st Floor | Kitchen Sink | S327f | 2016-07-20 | 08:24 |  | No Filter | 6 | Chromium | N | 5 | U | ug/L | 1.1 | ug/L | 5 | ug/L | Final
80 | f | Residential | 1st Floor | Kitchen Sink | S327f | 2016-07-20 | 08:24 |  | No Filter | 6 | Nickel | Y | 0.0013 | D | mg/L | 0.046 | ug/L | 1 | ug/L | Final
80 | f | Residential | 1st Floor | Kitchen Sink | S327f | 2016-07-20 | 08:24 |  | No Filter | 6 | Tin | N | 0.001 | U | mg/L | 0.1 | ug/L | 1 | ug/L | Final
80 | f | Residential | 1st Floor | Kitchen Sink | S327f | 2016-07-20 | 08:24 |  | No Filter | 6 | Lead | Y | 3.7 | D | ug/L | 0.038 | ug/L | 0.5 | ug/L | Final
80 | f | Residential | 1st Floor | Kitchen Sink | S327f | 2016-07-20 | 08:24 |  | No Filter | 6 | Cadmium | N | 0.5 | U | ug/L | 0.066 | ug/L | 0.5 | ug/L | Final
80 | f | Residential | 1st Floor | Kitchen Sink | S327f | 2016-07-20 | 08:24 |  | No Filter | 6 | Magnesium | Y | 7.8 |  | mg/L | 25 | ug/L | 250 | ug/L | Final
80 | f | Residential | 1st Floor | Kitchen Sink | S327f | 2016-07-20 | 08:24 |  | No Filter | 6 | Calcium | Y | 26 |  | mg/L | 25 | ug/L | 250 | ug/L | Final
80 | f | Residential | 1st Floor | Kitchen Sink | S327f | 2016-07-20 | 08:24 |  | No Filter | 6 | Aluminum | N | 0.1 | U | mg/L | 17 | ug/L | 100 | ug/L | Final
80 | f | Residential | 1st Floor | Kitchen Sink | S327f | 2016-07-20 | 08:24 |  | No Filter | 6 | Zinc | Y | 0.019 |  | mg/L | 1.1 | ug/L | 10 | ug/L | Final
80 | f | Residential | 1st Floor | Kitchen Sink | S327f | 2016-07-20 | 08:24 |  | No Filter | 6 | Copper | Y | 140 | D | ug/L | 0.14 | ug/L | 1 | ug/L | Final
80 | f | Residential | 1st Floor | Kitchen Sink | S327f | 2016-07-20 | 08:24 |  | No Filter | 6 | Manganese | N | 0.005 | U | mg/L | 0.5 | ug/L | 5 | ug/L | Final
80 | f | Residential | 1st Floor | Kitchen Sink | S327f | 2016-07-20 | 08:24 |  | No Filter | 6 | Sodium | Y | 5.9 |  | mg/L | 100 | ug/L | 1000 | ug/L | Final
80 | f | Residential | 1st Floor | Kitchen Sink | S313f | 2016-07-20 | 08:24 |  | No Filter | 6 | Potassium | Y | 1.1 |  | mg/L | 83 | ug/L | 1000 | ug/L | Final
80 | f | Residential | 1st Floor | Kitchen Sink | S317f | 2016-07-20 | 08:24 |  | No Filter | 6 | Potassium | Y | 1.1 |  | mg/L | 83 | ug/L | 1000 | ug/L | Final
80 | f | Residential | 1st Floor | Kitchen Sink | S318f | 2016-07-20 | 08:24 |  | No Filter | 6 | Potassium | Y | 1.1 |  | mg/L | 83 | ug/L | 1000 | ug/L | Final
80 | f | Residential | 1st Floor | Kitchen Sink | S320f | 2016-07-20 | 08:24 |  | No Filter | 6 | Potassium | Y | 1.1 |  | mg/L | 83 | ug/L | 1000 | ug/L | Final
190 | g | Residential | 1st Floor | Kitchen Sink | S302g | 2016-07-18 | 08:23 |  | No Filter | 6.5 | Potassium | Y | 0.957 |  | mg/L | 0.072 | mg/L | 0.8 | mg/L | Final
190 | g | Residential | 1st Floor | Kitchen Sink | S301g | 2016-07-18 | 08:23 |  | No Filter | 6.5 | Potassium | Y | 0.96 |  | mg/L | 0.072 | mg/L | 0.8 | mg/L | Final
190 | g | Residential | 1st Floor | Kitchen Sink | S303g | 2016-07-18 | 08:23 |  | No Filter | 6.5 | Potassium | Y | 0.961 |  | mg/L | 0.072 | mg/L | 0.8 | mg/L | Final
190 | g | Residential | 1st Floor | Kitchen Sink | DS303g | 2016-07-18 | 08:32 |  | No Filter | 6.5 | Potassium | Y | 0.965 |  | mg/L | 0.072 | mg/L | 0.8 | mg/L | Final
190 | g | Residential | 1st Floor | Kitchen Sink | S306g | 2016-07-18 | 08:23 |  | No Filter | 6.5 | Potassium | Y | 0.987 |  | mg/L | 0.072 | mg/L | 0.8 | mg/L | Final
190 | g | Residential | 1st Floor | Kitchen Sink | S304g | 2016-07-18 | 08:23 |  | No Filter | 6.5 | Potassium | Y | 0.989 |  | mg/L | 0.072 | mg/L | 0.8 | mg/L | Final
190 | g | Residential | 1st Floor | Kitchen Sink | S305g | 2016-07-18 | 08:23 |  | No Filter | 6.5 | Potassium | Y | 0.992 |  | mg/L | 0.072 | mg/L | 0.8 | mg/L | Final
190 | g | Residential | 1st Floor | Kitchen Sink | S311g | 2016-07-18 | 08:23 |  | No Filter | 6.5 | Potassium | Y | 0.997 |  | mg/L | 0.072 | mg/L | 0.8 | mg/L | Final
190 | g | Residential | 1st Floor | Kitchen Sink | S307g | 2016-07-18 | 08:23 |  | No Filter | 6.5 | Potassium | Y | 0.999 |  | mg/L | 0.072 | mg/L | 0.8 | mg/L | Final
190 | g | Residential | 1st Floor | Kitchen Sink | DS303g | 2016-07-18 | 08:32 |  | No Filter | 6.5 | Iron | N | 0.08 | U | mg/L | 0.016 | mg/L | 0.08 | mg/L | Final
190 | g | Residential | 1st Floor | Kitchen Sink | S301g | 2016-07-18 | 08:23 |  | No Filter | 6.5 | Iron | N | 0.08 | U | mg/L | 0.016 | mg/L | 0.08 | mg/L | Final
190 | g | Residential | 1st Floor | Kitchen Sink | S302g | 2016-07-18 | 08:23 |  | No Filter | 6.5 | Iron | N | 0.08 | U | mg/L | 0.016 | mg/L | 0.08 | mg/L | Final
190 | g | Residential | 1st Floor | Kitchen Sink | S303g | 2016-07-18 | 08:23 |  | No Filter | 6.5 | Iron | N | 0.08 | U | mg/L | 0.016 | mg/L | 0.08 | mg/L | Final
190 | g | Residential | 1st Floor | Kitchen Sink | S304g | 2016-07-18 | 08:23 |  | No Filter | 6.5 | Iron | N | 0.08 | U | mg/L | 0.016 | mg/L | 0.08 | mg/L | Final
190 | g | Residential | 1st Floor | Kitchen Sink | S305g | 2016-07-18 | 08:23 |  | No Filter | 6.5 | Iron | N | 0.08 | U | mg/L | 0.016 | mg/L | 0.08 | mg/L | Final
190 | g | Residential | 1st Floor | Kitchen Sink | S306g | 2016-07-18 | 08:23 |  | No Filter | 6.5 | Iron | N | 0.08 | U | mg/L | 0.016 | mg/L | 0.08 | mg/L | Final
190 | g | Residential | 1st Floor | Kitchen Sink | S307g | 2016-07-18 | 08:23 |  | No Filter | 6.5 | Iron | N | 0.08 | U | mg/L | 0.016 | mg/L | 0.08 | mg/L | Final
190 | g | Residential | 1st Floor | Kitchen Sink | S308g | 2016-07-18 | 08:23 |  | No Filter | 6.5 | Iron | N | 0.08 | U | mg/L | 0.016 | mg/L | 0.08 | mg/L | Final
190 | g | Residential | 1st Floor | Kitchen Sink | S309g | 2016-07-18 | 08:23 |  | No Filter | 6.5 | Iron | N | 0.08 | U | mg/L | 0.016 | mg/L | 0.08 | mg/L | Final
190 | g | Residential | 1st Floor | Kitchen Sink | S310g | 2016-07-18 | 08:23 |  | No Filter | 6.5 | Iron | N | 0.08 | U | mg/L | 0.016 | mg/L | 0.08 | mg/L | Final
190 | g | Residential | 1st Floor | Kitchen Sink | S311g | 2016-07-18 | 08:23 |  | No Filter | 6.5 | Iron | N | 0.08 | U | mg/L | 0.016 | mg/L | 0.08 | mg/L | Final
190 | g | Residential | 1st Floor | Kitchen Sink | S312g | 2016-07-18 | 08:23 |  | No Filter | 6.5 | Iron | N | 0.08 | U | mg/L | 0.016 | mg/L | 0.08 | mg/L | Final
190 | g | Residential | 1st Floor | Kitchen Sink | S313g | 2016-07-18 | 08:23 |  | No Filter | 6.5 | Iron | N | 0.08 | U | mg/L | 0.016 | mg/L | 0.08 | mg/L | Final
190 | g | Residential | 1st Floor | Kitchen Sink | S314g | 2016-07-18 | 08:23 |  | No Filter | 6.5 | Iron | N | 0.08 | U | mg/L | 0.016 | mg/L | 0.08 | mg/L | Final
190 | g | Residential | 1st Floor | Kitchen Sink | S315g | 2016-07-18 | 08:23 |  | No Filter | 6.5 | Iron | N | 0.08 | U | mg/L | 0.016 | mg/L | 0.08 | mg/L | Final
190 | g | Residential | 1st Floor | Kitchen Sink | S308g | 2016-07-18 | 08:23 |  | No Filter | 6.5 | Potassium | Y | 1 |  | mg/L | 0.072 | mg/L | 0.8 | mg/L | Final
190 | g | Residential | 1st Floor | Kitchen Sink | DS302g | 2016-07-18 | 08:32 |  | No Filter | 6.5 | Total Alkalinity | Y | 75 |  | mg CaCO3/L |  | mg CaCO3/L | 20 | mg CaCO3/L | Final
190 | g | Residential | 1st Floor | Kitchen Sink | DS302g | 2016-07-18 | 08:32 |  | No Filter | 6.5 | Fluoride | Y | 0.7 |  | mg/L | 0.01 | mg/L | 0.02 | mg/L | Final
190 | g | Residential | 1st Floor | Kitchen Sink | DS302g | 2016-07-18 | 08:32 |  | No Filter | 6.5 | Sulfate as SO4 | Y | 17.3 |  | mg/L | 0.02 | mg/L | 0.12 | mg/L | Final
190 | g | Residential | 1st Floor | Kitchen Sink | DS302g | 2016-07-18 | 08:32 |  | No Filter | 6.5 | Chloride | Y | 9.48 |  | mg/L | 0.02 | mg/L | 0.12 | mg/L | Final
190 | g | Residential | 1st Floor | Kitchen Sink | DS301g | 2016-07-18 | 08:32 |  | No Filter | 6.5 | Total Phosphorus | Y | 1.01 |  | mg/L | 0.06 | mg/L | 0.15 | mg/L | Final
190 | g | Residential | 1st Floor | Kitchen Sink | DS303g | 2016-07-18 | 08:32 |  | No Filter | 6.5 | Calcium | Y | 25.5 |  | mg/L | 0.021 | mg/L | 0.2 | mg/L | Final
190 | g | Residential | 1st Floor | Kitchen Sink | DS303g | 2016-07-18 | 08:32 |  | No Filter | 6.5 | Manganese | N | 0.008 | U | mg/L | 0.0016 | mg/L | 0.008 | mg/L | Final
190 | g | Residential | 1st Floor | Kitchen Sink | DS303g | 2016-07-18 | 08:32 |  | No Filter | 6.5 | Copper | Y | 21.9 |  | ug/L | 0.07 | ug/L | 1 | ug/L | Final
190 | g | Residential | 1st Floor | Kitchen Sink | DS303g | 2016-07-18 | 08:32 |  | No Filter | 6.5 | Tin | N | 0.02 | U | mg/L | 0.0041 | mg/L | 0.02 | mg/L | Final
190 | g | Residential | 1st Floor | Kitchen Sink | DS303g | 2016-07-18 | 08:32 |  | No Filter | 6.5 | Aluminum | N | 0.2 | U | mg/L | 0.027 | mg/L | 0.2 | mg/L | Final
190 | g | Residential | 1st Floor | Kitchen Sink | DS303g | 2016-07-18 | 08:32 |  | No Filter | 6.5 | Nickel | N | 0.006 | U | mg/L | 0.0018 | mg/L | 0.006 | mg/L | Final
190 | g | Residential | 1st Floor | Kitchen Sink | DS303g | 2016-07-18 | 08:32 |  | No Filter | 6.5 | Chromium | N | 5 | U | ug/L | 0.00086 | mg/L | 0.005 | mg/L | Final
190 | g | Residential | 1st Floor | Kitchen Sink | DS303g | 2016-07-18 | 08:32 |  | No Filter | 6.5 | Cadmium | N | 2 | U | ug/L | 0.00021 | mg/L | 0.002 | mg/L | Final
190 | g | Residential | 1st Floor | Kitchen Sink | DS303g | 2016-07-18 | 08:32 |  | No Filter | 6.5 | Magnesium | Y | 7.07 |  | mg/L | 0.022 | mg/L | 0.2 | mg/L | Final
190 | g | Residential | 1st Floor | Kitchen Sink | DS303g | 2016-07-18 | 08:32 |  | No Filter | 6.5 | Lead | Y | 1.58 |  | ug/L | 0.04 | ug/L | 0.5 | ug/L | Final
190 | g | Residential | 1st Floor | Kitchen Sink | DS303g | 2016-07-18 | 08:32 |  | No Filter | 6.5 | Zinc | N | 0.01 | U | mg/L | 0.69 | ug/L | 10 | ug/L | Final
190 | g | Residential | 1st Floor | Kitchen Sink | DS303g | 2016-07-18 | 08:32 |  | No Filter | 6.5 | Sodium | Y | 5.54 |  | mg/L | 0.036 | mg/L | 0.4 | mg/L | Final
190 | g | Residential | 1st Floor | Kitchen Sink | S301g | 2016-07-18 | 08:23 |  | No Filter | 6.5 | Lead | Y | 6.62 |  | ug/L | 0.04 | ug/L | 0.5 | ug/L | Final
190 | g | Residential | 1st Floor | Kitchen Sink | S301g | 2016-07-18 | 08:23 |  | No Filter | 6.5 | Zinc | Y | 0.316 |  | mg/L | 0.69 | ug/L | 10 | ug/L | Final
190 | g | Residential | 1st Floor | Kitchen Sink | S301g | 2016-07-18 | 08:23 |  | No Filter | 6.5 | Nickel | N | 0.006 | U | mg/L | 0.0018 | mg/L | 0.006 | mg/L | Final
190 | g | Residential | 1st Floor | Kitchen Sink | S301g | 2016-07-18 | 08:23 |  | No Filter | 6.5 | Calcium | Y | 25.6 |  | mg/L | 0.021 | mg/L | 0.2 | mg/L | Final
190 | g | Residential | 1st Floor | Kitchen Sink | S301g | 2016-07-18 | 08:23 |  | No Filter | 6.5 | Sodium | Y | 5.57 |  | mg/L | 0.036 | mg/L | 0.4 | mg/L | Final
190 | g | Residential | 1st Floor | Kitchen Sink | S301g | 2016-07-18 | 08:23 |  | No Filter | 6.5 | Magnesium | Y | 7.2 |  | mg/L | 0.022 | mg/L | 0.2 | mg/L | Final
190 | g | Residential | 1st Floor | Kitchen Sink | S301g | 2016-07-18 | 08:23 |  | No Filter | 6.5 | Tin | N | 0.02 | U | mg/L | 0.0041 | mg/L | 0.02 | mg/L | Final
190 | g | Residential | 1st Floor | Kitchen Sink | S301g | 2016-07-18 | 08:23 |  | No Filter | 6.5 | Aluminum | N | 0.2 | U | mg/L | 0.027 | mg/L | 0.2 | mg/L | Final
190 | g | Residential | 1st Floor | Kitchen Sink | S301g | 2016-07-18 | 08:23 |  | No Filter | 6.5 | Cadmium | N | 2 | U | ug/L | 0.00021 | mg/L | 0.002 | mg/L | Final
190 | g | Residential | 1st Floor | Kitchen Sink | S301g | 2016-07-18 | 08:23 |  | No Filter | 6.5 | Chromium | N | 5 | U | ug/L | 0.00086 | mg/L | 0.005 | mg/L | Final
190 | g | Residential | 1st Floor | Kitchen Sink | S301g | 2016-07-18 | 08:23 |  | No Filter | 6.5 | Copper | Y | 107 |  | ug/L | 0.07 | ug/L | 1 | ug/L | Final
190 | g | Residential | 1st Floor | Kitchen Sink | S301g | 2016-07-18 | 08:23 |  | No Filter | 6.5 | Manganese | N | 0.008 | U | mg/L | 0.0016 | mg/L | 0.008 | mg/L | Final
190 | g | Residential | 1st Floor | Kitchen Sink | S302g | 2016-07-18 | 08:23 |  | No Filter | 6.5 | Nickel | N | 0.006 | U | mg/L | 0.0018 | mg/L | 0.006 | mg/L | Final
190 | g | Residential | 1st Floor | Kitchen Sink | S302g | 2016-07-18 | 08:23 |  | No Filter | 6.5 | Tin | N | 0.02 | U | mg/L | 0.0041 | mg/L | 0.02 | mg/L | Final
190 | g | Residential | 1st Floor | Kitchen Sink | S302g | 2016-07-18 | 08:23 |  | No Filter | 6.5 | Copper | Y | 59.1 |  | ug/L | 0.07 | ug/L | 1 | ug/L | Final
190 | g | Residential | 1st Floor | Kitchen Sink | S302g | 2016-07-18 | 08:23 |  | No Filter | 6.5 | Sodium | Y | 5.59 |  | mg/L | 0.036 | mg/L | 0.4 | mg/L | Final
190 | g | Residential | 1st Floor | Kitchen Sink | S302g | 2016-07-18 | 08:23 |  | No Filter | 6.5 | Lead | Y | 2.22 |  | ug/L | 0.04 | ug/L | 0.5 | ug/L | Final
190 | g | Residential | 1st Floor | Kitchen Sink | S302g | 2016-07-18 | 08:23 |  | No Filter | 6.5 | Manganese | N | 0.008 | U | mg/L | 0.0016 | mg/L | 0.008 | mg/L | Final
190 | g | Residential | 1st Floor | Kitchen Sink | S302g | 2016-07-18 | 08:23 |  | No Filter | 6.5 | Magnesium | Y | 7.15 |  | mg/L | 0.022 | mg/L | 0.2 | mg/L | Final
190 | g | Residential | 1st Floor | Kitchen Sink | S302g | 2016-07-18 | 08:23 |  | No Filter | 6.5 | Chromium | N | 5 | U | ug/L | 0.00086 | mg/L | 0.005 | mg/L | Final
190 | g | Residential | 1st Floor | Kitchen Sink | S302g | 2016-07-18 | 08:23 |  | No Filter | 6.5 | Calcium | Y | 25.7 |  | mg/L | 0.021 | mg/L | 0.2 | mg/L | Final
190 | g | Residential | 1st Floor | Kitchen Sink | S302g | 2016-07-18 | 08:23 |  | No Filter | 6.5 | Cadmium | N | 2 | U | ug/L | 0.00021 | mg/L | 0.002 | mg/L | Final
190 | g | Residential | 1st Floor | Kitchen Sink | S302g | 2016-07-18 | 08:23 |  | No Filter | 6.5 | Zinc | Y | 0.0172 |  | mg/L | 0.69 | ug/L | 10 | ug/L | Final
190 | g | Residential | 1st Floor | Kitchen Sink | S302g | 2016-07-18 | 08:23 |  | No Filter | 6.5 | Aluminum | N | 0.2 | U | mg/L | 0.027 | mg/L | 0.2 | mg/L | Final
190 | g | Residential | 1st Floor | Kitchen Sink | S303g | 2016-07-18 | 08:23 |  | No Filter | 6.5 | Zinc | N | 0.01 | U | mg/L | 0.69 | ug/L | 10 | ug/L | Final
190 | g | Residential | 1st Floor | Kitchen Sink | S303g | 2016-07-18 | 08:23 |  | No Filter | 6.5 | Chromium | N | 5 | U | ug/L | 0.00086 | mg/L | 0.005 | mg/L | Final
190 | g | Residential | 1st Floor | Kitchen Sink | S303g | 2016-07-18 | 08:23 |  | No Filter | 6.5 | Calcium | Y | 25.6 |  | mg/L | 0.021 | mg/L | 0.2 | mg/L | Final
190 | g | Residential | 1st Floor | Kitchen Sink | S303g | 2016-07-18 | 08:23 |  | No Filter | 6.5 | Cadmium | N | 2 | U | ug/L | 0.00021 | mg/L | 0.002 | mg/L | Final
190 | g | Residential | 1st Floor | Kitchen Sink | S303g | 2016-07-18 | 08:23 |  | No Filter | 6.5 | Aluminum | N | 0.2 | U | mg/L | 0.027 | mg/L | 0.2 | mg/L | Final
190 | g | Residential | 1st Floor | Kitchen Sink | S303g | 2016-07-18 | 08:23 |  | No Filter | 6.5 | Lead | Y | 2.16 |  | ug/L | 0.04 | ug/L | 0.5 | ug/L | Final
190 | g | Residential | 1st Floor | Kitchen Sink | S303g | 2016-07-18 | 08:23 |  | No Filter | 6.5 | Magnesium | Y | 7.14 |  | mg/L | 0.022 | mg/L | 0.2 | mg/L | Final
190 | g | Residential | 1st Floor | Kitchen Sink | S303g | 2016-07-18 | 08:23 |  | No Filter | 6.5 | Manganese | N | 0.008 | U | mg/L | 0.0016 | mg/L | 0.008 | mg/L | Final
190 | g | Residential | 1st Floor | Kitchen Sink | S303g | 2016-07-18 | 08:23 |  | No Filter | 6.5 | Tin | N | 0.02 | U | mg/L | 0.0041 | mg/L | 0.02 | mg/L | Final
190 | g | Residential | 1st Floor | Kitchen Sink | S303g | 2016-07-18 | 08:23 |  | No Filter | 6.5 | Copper | Y | 87.4 |  | ug/L | 0.07 | ug/L | 1 | ug/L | Final
190 | g | Residential | 1st Floor | Kitchen Sink | S303g | 2016-07-18 | 08:23 |  | No Filter | 6.5 | Nickel | N | 0.006 | U | mg/L | 0.0018 | mg/L | 0.006 | mg/L | Final
190 | g | Residential | 1st Floor | Kitchen Sink | S303g | 2016-07-18 | 08:23 |  | No Filter | 6.5 | Sodium | Y | 5.58 |  | mg/L | 0.036 | mg/L | 0.4 | mg/L | Final
190 | g | Residential | 1st Floor | Kitchen Sink | S304g | 2016-07-18 | 08:23 |  | No Filter | 6.5 | Chromium | N | 5 | U | ug/L | 0.00086 | mg/L | 0.005 | mg/L | Final
190 | g | Residential | 1st Floor | Kitchen Sink | S304g | 2016-07-18 | 08:23 |  | No Filter | 6.5 | Cadmium | N | 2 | U | ug/L | 0.00021 | mg/L | 0.002 | mg/L | Final
190 | g | Residential | 1st Floor | Kitchen Sink | S304g | 2016-07-18 | 08:23 |  | No Filter | 6.5 | Calcium | Y | 25.9 |  | mg/L | 0.021 | mg/L | 0.2 | mg/L | Final
190 | g | Residential | 1st Floor | Kitchen Sink | S304g | 2016-07-18 | 08:23 |  | No Filter | 6.5 | Magnesium | Y | 7.23 |  | mg/L | 0.022 | mg/L | 0.2 | mg/L | Final
190 | g | Residential | 1st Floor | Kitchen Sink | S304g | 2016-07-18 | 08:23 |  | No Filter | 6.5 | Tin | N | 0.02 | U | mg/L | 0.0041 | mg/L | 0.02 | mg/L | Final
190 | g | Residential | 1st Floor | Kitchen Sink | S304g | 2016-07-18 | 08:23 |  | No Filter | 6.5 | Sodium | Y | 5.67 |  | mg/L | 0.036 | mg/L | 0.4 | mg/L | Final
190 | g | Residential | 1st Floor | Kitchen Sink | S304g | 2016-07-18 | 08:23 |  | No Filter | 6.5 | Copper | Y | 183 |  | ug/L | 0.07 | ug/L | 1 | ug/L | Final
190 | g | Residential | 1st Floor | Kitchen Sink | S304g | 2016-07-18 | 08:23 |  | No Filter | 6.5 | Nickel | N | 0.006 | U | mg/L | 0.0018 | mg/L | 0.006 | mg/L | Final
190 | g | Residential | 1st Floor | Kitchen Sink | S304g | 2016-07-18 | 08:23 |  | No Filter | 6.5 | Lead | Y | 2 |  | ug/L | 0.04 | ug/L | 0.5 | ug/L | Final
190 | g | Residential | 1st Floor | Kitchen Sink | S304g | 2016-07-18 | 08:23 |  | No Filter | 6.5 | Manganese | N | 0.008 | U | mg/L | 0.0016 | mg/L | 0.008 | mg/L | Final
190 | g | Residential | 1st Floor | Kitchen Sink | S304g | 2016-07-18 | 08:23 |  | No Filter | 6.5 | Aluminum | N | 0.2 | U | mg/L | 0.027 | mg/L | 0.2 | mg/L | Final
190 | g | Residential | 1st Floor | Kitchen Sink | S304g | 2016-07-18 | 08:23 |  | No Filter | 6.5 | Zinc | N | 0.01 | U | mg/L | 0.69 | ug/L | 10 | ug/L | Final
190 | g | Residential | 1st Floor | Kitchen Sink | S305g | 2016-07-18 | 08:23 |  | No Filter | 6.5 | Cadmium | N | 2 | U | ug/L | 0.00021 | mg/L | 0.002 | mg/L | Final
190 | g | Residential | 1st Floor | Kitchen Sink | S305g | 2016-07-18 | 08:23 |  | No Filter | 6.5 | Manganese | N | 0.008 | U | mg/L | 0.0016 | mg/L | 0.008 | mg/L | Final
190 | g | Residential | 1st Floor | Kitchen Sink | S305g | 2016-07-18 | 08:23 |  | No Filter | 6.5 | Magnesium | Y | 7.15 |  | mg/L | 0.022 | mg/L | 0.2 | mg/L | Final
190 | g | Residential | 1st Floor | Kitchen Sink | S305g | 2016-07-18 | 08:23 |  | No Filter | 6.5 | Zinc | N | 0.01 | U | mg/L | 0.69 | ug/L | 10 | ug/L | Final
190 | g | Residential | 1st Floor | Kitchen Sink | S305g | 2016-07-18 | 08:23 |  | No Filter | 6.5 | Lead | Y | 2.06 |  | ug/L | 0.04 | ug/L | 0.5 | ug/L | Final
190 | g | Residential | 1st Floor | Kitchen Sink | S305g | 2016-07-18 | 08:23 |  | No Filter | 6.5 | Copper | Y | 106 |  | ug/L | 0.07 | ug/L | 1 | ug/L | Final
190 | g | Residential | 1st Floor | Kitchen Sink | S305g | 2016-07-18 | 08:23 |  | No Filter | 6.5 | Aluminum | N | 0.2 | U | mg/L | 0.027 | mg/L | 0.2 | mg/L | Final
190 | g | Residential | 1st Floor | Kitchen Sink | S305g | 2016-07-18 | 08:23 |  | No Filter | 6.5 | Sodium | Y | 5.6 |  | mg/L | 0.036 | mg/L | 0.4 | mg/L | Final
190 | g | Residential | 1st Floor | Kitchen Sink | S305g | 2016-07-18 | 08:23 |  | No Filter | 6.5 | Tin | N | 0.02 | U | mg/L | 0.0041 | mg/L | 0.02 | mg/L | Final
190 | g | Residential | 1st Floor | Kitchen Sink | S305g | 2016-07-18 | 08:23 |  | No Filter | 6.5 | Nickel | N | 0.006 | U | mg/L | 0.0018 | mg/L | 0.006 | mg/L | Final
190 | g | Residential | 1st Floor | Kitchen Sink | S305g | 2016-07-18 | 08:23 |  | No Filter | 6.5 | Chromium | N | 5 | U | ug/L | 0.00086 | mg/L | 0.005 | mg/L | Final
190 | g | Residential | 1st Floor | Kitchen Sink | S305g | 2016-07-18 | 08:23 |  | No Filter | 6.5 | Calcium | Y | 25.6 |  | mg/L | 0.021 | mg/L | 0.2 | mg/L | Final
190 | g | Residential | 1st Floor | Kitchen Sink | S306g | 2016-07-18 | 08:23 |  | No Filter | 6.5 | Sodium | Y | 5.68 |  | mg/L | 0.036 | mg/L | 0.4 | mg/L | Final
190 | g | Residential | 1st Floor | Kitchen Sink | S306g | 2016-07-18 | 08:23 |  | No Filter | 6.5 | Copper | Y | 130 |  | ug/L | 0.07 | ug/L | 1 | ug/L | Final
190 | g | Residential | 1st Floor | Kitchen Sink | S306g | 2016-07-18 | 08:23 |  | No Filter | 6.5 | Zinc | N | 0.01 | U | mg/L | 0.69 | ug/L | 10 | ug/L | Final
190 | g | Residential | 1st Floor | Kitchen Sink | S306g | 2016-07-18 | 08:23 |  | No Filter | 6.5 | Lead | Y | 2.47 |  | ug/L | 0.04 | ug/L | 0.5 | ug/L | Final
190 | g | Residential | 1st Floor | Kitchen Sink | S306g | 2016-07-18 | 08:23 |  | No Filter | 6.5 | Nickel | N | 0.006 | U | mg/L | 0.0018 | mg/L | 0.006 | mg/L | Final
190 | g | Residential | 1st Floor | Kitchen Sink | S306g | 2016-07-18 | 08:23 |  | No Filter | 6.5 | Magnesium | Y | 7.28 |  | mg/L | 0.022 | mg/L | 0.2 | mg/L | Final
190 | g | Residential | 1st Floor | Kitchen Sink | S306g | 2016-07-18 | 08:23 |  | No Filter | 6.5 | Aluminum | N | 0.2 | U | mg/L | 0.027 | mg/L | 0.2 | mg/L | Final
190 | g | Residential | 1st Floor | Kitchen Sink | S306g | 2016-07-18 | 08:23 |  | No Filter | 6.5 | Chromium | N | 5 | U | ug/L | 0.00086 | mg/L | 0.005 | mg/L | Final
190 | g | Residential | 1st Floor | Kitchen Sink | S306g | 2016-07-18 | 08:23 |  | No Filter | 6.5 | Calcium | Y | 26.1 |  | mg/L | 0.021 | mg/L | 0.2 | mg/L | Final
190 | g | Residential | 1st Floor | Kitchen Sink | S306g | 2016-07-18 | 08:23 |  | No Filter | 6.5 | Cadmium | N | 2 | U | ug/L | 0.00021 | mg/L | 0.002 | mg/L | Final
190 | g | Residential | 1st Floor | Kitchen Sink | S306g | 2016-07-18 | 08:23 |  | No Filter | 6.5 | Tin | N | 0.02 | U | mg/L | 0.0041 | mg/L | 0.02 | mg/L | Final
190 | g | Residential | 1st Floor | Kitchen Sink | S306g | 2016-07-18 | 08:23 |  | No Filter | 6.5 | Manganese | N | 0.008 | U | mg/L | 0.0016 | mg/L | 0.008 | mg/L | Final
190 | g | Residential | 1st Floor | Kitchen Sink | S307g | 2016-07-18 | 08:23 |  | No Filter | 6.5 | Zinc | N | 0.01 | U | mg/L | 0.69 | ug/L | 10 | ug/L | Final
190 | g | Residential | 1st Floor | Kitchen Sink | S307g | 2016-07-18 | 08:23 |  | No Filter | 6.5 | Manganese | N | 0.008 | U | mg/L | 0.0016 | mg/L | 0.008 | mg/L | Final
190 | g | Residential | 1st Floor | Kitchen Sink | S307g | 2016-07-18 | 08:23 |  | No Filter | 6.5 | Chromium | N | 5 | U | ug/L | 0.00086 | mg/L | 0.005 | mg/L | Final
190 | g | Residential | 1st Floor | Kitchen Sink | S307g | 2016-07-18 | 08:23 |  | No Filter | 6.5 | Magnesium | Y | 7.14 |  | mg/L | 0.022 | mg/L | 0.2 | mg/L | Final
190 | g | Residential | 1st Floor | Kitchen Sink | S307g | 2016-07-18 | 08:23 |  | No Filter | 6.5 | Nickel | N | 0.006 | U | mg/L | 0.0018 | mg/L | 0.006 | mg/L | Final
190 | g | Residential | 1st Floor | Kitchen Sink | S307g | 2016-07-18 | 08:23 |  | No Filter | 6.5 | Cadmium | N | 2 | U | ug/L | 0.00021 | mg/L | 0.002 | mg/L | Final
190 | g | Residential | 1st Floor | Kitchen Sink | S307g | 2016-07-18 | 08:23 |  | No Filter | 6.5 | Lead | Y | 1.96 |  | ug/L | 0.04 | ug/L | 0.5 | ug/L | Final
190 | g | Residential | 1st Floor | Kitchen Sink | S307g | 2016-07-18 | 08:23 |  | No Filter | 6.5 | Sodium | Y | 5.61 |  | mg/L | 0.036 | mg/L | 0.4 | mg/L | Final
190 | g | Residential | 1st Floor | Kitchen Sink | S307g | 2016-07-18 | 08:23 |  | No Filter | 6.5 | Aluminum | N | 0.2 | U | mg/L | 0.027 | mg/L | 0.2 | mg/L | Final
190 | g | Residential | 1st Floor | Kitchen Sink | S307g | 2016-07-18 | 08:23 |  | No Filter | 6.5 | Copper | Y | 127 |  | ug/L | 0.07 | ug/L | 1 | ug/L | Final
190 | g | Residential | 1st Floor | Kitchen Sink | S307g | 2016-07-18 | 08:23 |  | No Filter | 6.5 | Tin | N | 0.02 | U | mg/L | 0.0041 | mg/L | 0.02 | mg/L | Final
190 | g | Residential | 1st Floor | Kitchen Sink | S307g | 2016-07-18 | 08:23 |  | No Filter | 6.5 | Calcium | Y | 25.6 |  | mg/L | 0.021 | mg/L | 0.2 | mg/L | Final
190 | g | Residential | 1st Floor | Kitchen Sink | S308g | 2016-07-18 | 08:23 |  | No Filter | 6.5 | Magnesium | Y | 7.34 |  | mg/L | 0.022 | mg/L | 0.2 | mg/L | Final
190 | g | Residential | 1st Floor | Kitchen Sink | S308g | 2016-07-18 | 08:23 |  | No Filter | 6.5 | Aluminum | N | 0.2 | U | mg/L | 0.027 | mg/L | 0.2 | mg/L | Final
190 | g | Residential | 1st Floor | Kitchen Sink | S308g | 2016-07-18 | 08:23 |  | No Filter | 6.5 | Manganese | N | 0.008 | U | mg/L | 0.0016 | mg/L | 0.008 | mg/L | Final
190 | g | Residential | 1st Floor | Kitchen Sink | S308g | 2016-07-18 | 08:23 |  | No Filter | 6.5 | Nickel | N | 0.006 | U | mg/L | 0.0018 | mg/L | 0.006 | mg/L | Final
190 | g | Residential | 1st Floor | Kitchen Sink | S308g | 2016-07-18 | 08:23 |  | No Filter | 6.5 | Sodium | Y | 5.78 |  | mg/L | 0.036 | mg/L | 0.4 | mg/L | Final
190 | g | Residential | 1st Floor | Kitchen Sink | S308g | 2016-07-18 | 08:23 |  | No Filter | 6.5 | Copper | Y | 122 |  | ug/L | 0.07 | ug/L | 1 | ug/L | Final
190 | g | Residential | 1st Floor | Kitchen Sink | S308g | 2016-07-18 | 08:23 |  | No Filter | 6.5 | Chromium | N | 5 | U | ug/L | 0.00086 | mg/L | 0.005 | mg/L | Final
190 | g | Residential | 1st Floor | Kitchen Sink | S308g | 2016-07-18 | 08:23 |  | No Filter | 6.5 | Zinc | N | 0.01 | U | mg/L | 0.69 | ug/L | 10 | ug/L | Final
190 | g | Residential | 1st Floor | Kitchen Sink | S308g | 2016-07-18 | 08:23 |  | No Filter | 6.5 | Lead | Y | 2.15 |  | ug/L | 0.04 | ug/L | 0.5 | ug/L | Final
190 | g | Residential | 1st Floor | Kitchen Sink | S308g | 2016-07-18 | 08:23 |  | No Filter | 6.5 | Cadmium | N | 2 | U | ug/L | 0.00021 | mg/L | 0.002 | mg/L | Final
190 | g | Residential | 1st Floor | Kitchen Sink | S308g | 2016-07-18 | 08:23 |  | No Filter | 6.5 | Tin | N | 0.02 | U | mg/L | 0.0041 | mg/L | 0.02 | mg/L | Final
190 | g | Residential | 1st Floor | Kitchen Sink | S308g | 2016-07-18 | 08:23 |  | No Filter | 6.5 | Calcium | Y | 26.4 |  | mg/L | 0.021 | mg/L | 0.2 | mg/L | Final
190 | g | Residential | 1st Floor | Kitchen Sink | S309g | 2016-07-18 | 08:23 |  | No Filter | 6.5 | Aluminum | N | 0.2 | U | mg/L | 0.027 | mg/L | 0.2 | mg/L | Final
190 | g | Residential | 1st Floor | Kitchen Sink | S309g | 2016-07-18 | 08:23 |  | No Filter | 6.5 | Tin | N | 0.02 | U | mg/L | 0.0041 | mg/L | 0.02 | mg/L | Final
190 | g | Residential | 1st Floor | Kitchen Sink | S309g | 2016-07-18 | 08:23 |  | No Filter | 6.5 | Copper | Y | 78.9 |  | ug/L | 0.07 | ug/L | 1 | ug/L | Final
190 | g | Residential | 1st Floor | Kitchen Sink | S309g | 2016-07-18 | 08:23 |  | No Filter | 6.5 | Calcium | Y | 26.5 |  | mg/L | 0.021 | mg/L | 0.2 | mg/L | Final
190 | g | Residential | 1st Floor | Kitchen Sink | S309g | 2016-07-18 | 08:23 |  | No Filter | 6.5 | Chromium | N | 5 | U | ug/L | 0.00086 | mg/L | 0.005 | mg/L | Final
190 | g | Residential | 1st Floor | Kitchen Sink | S309g | 2016-07-18 | 08:23 |  | No Filter | 6.5 | Magnesium | Y | 7.4 |  | mg/L | 0.022 | mg/L | 0.2 | mg/L | Final
190 | g | Residential | 1st Floor | Kitchen Sink | S309g | 2016-07-18 | 08:23 |  | No Filter | 6.5 | Zinc | N | 0.01 | U | mg/L | 0.69 | ug/L | 10 | ug/L | Final
190 | g | Residential | 1st Floor | Kitchen Sink | S309g | 2016-07-18 | 08:23 |  | No Filter | 6.5 | Cadmium | N | 2 | U | ug/L | 0.00021 | mg/L | 0.002 | mg/L | Final
190 | g | Residential | 1st Floor | Kitchen Sink | S309g | 2016-07-18 | 08:23 |  | No Filter | 6.5 | Manganese | N | 0.008 | U | mg/L | 0.0016 | mg/L | 0.008 | mg/L | Final
190 | g | Residential | 1st Floor | Kitchen Sink | S309g | 2016-07-18 | 08:23 |  | No Filter | 6.5 | Lead | Y | 5.19 |  | ug/L | 0.04 | ug/L | 0.5 | ug/L | Final
190 | g | Residential | 1st Floor | Kitchen Sink | S309g | 2016-07-18 | 08:23 |  | No Filter | 6.5 | Nickel | N | 0.006 | U | mg/L | 0.0018 | mg/L | 0.006 | mg/L | Final
190 | g | Residential | 1st Floor | Kitchen Sink | S309g | 2016-07-18 | 08:23 |  | No Filter | 6.5 | Sodium | Y | 5.77 |  | mg/L | 0.036 | mg/L | 0.4 | mg/L | Final
190 | g | Residential | 1st Floor | Kitchen Sink | S310g | 2016-07-18 | 08:23 |  | No Filter | 6.5 | Nickel | N | 0.006 | U | mg/L | 0.0018 | mg/L | 0.006 | mg/L | Final
190 | g | Residential | 1st Floor | Kitchen Sink | S310g | 2016-07-18 | 08:23 |  | No Filter | 6.5 | Zinc | N | 0.01 | U | mg/L | 0.69 | ug/L | 10 | ug/L | Final
190 | g | Residential | 1st Floor | Kitchen Sink | S310g | 2016-07-18 | 08:23 |  | No Filter | 6.5 | Lead | Y | 8.88 |  | ug/L | 0.04 | ug/L | 0.5 | ug/L | Final
190 | g | Residential | 1st Floor | Kitchen Sink | S310g | 2016-07-18 | 08:23 |  | No Filter | 6.5 | Chromium | N | 5 | U | ug/L | 0.00086 | mg/L | 0.005 | mg/L | Final
190 | g | Residential | 1st Floor | Kitchen Sink | S310g | 2016-07-18 | 08:23 |  | No Filter | 6.5 | Copper | Y | 32.7 |  | ug/L | 0.07 | ug/L | 1 | ug/L | Final
190 | g | Residential | 1st Floor | Kitchen Sink | S310g | 2016-07-18 | 08:23 |  | No Filter | 6.5 | Sodium | Y | 5.84 |  | mg/L | 0.036 | mg/L | 0.4 | mg/L | Final
190 | g | Residential | 1st Floor | Kitchen Sink | S310g | 2016-07-18 | 08:23 |  | No Filter | 6.5 | Magnesium | Y | 7.43 |  | mg/L | 0.022 | mg/L | 0.2 | mg/L | Final
190 | g | Residential | 1st Floor | Kitchen Sink | S310g | 2016-07-18 | 08:23 |  | No Filter | 6.5 | Aluminum | N | 0.2 | U | mg/L | 0.027 | mg/L | 0.2 | mg/L | Final
190 | g | Residential | 1st Floor | Kitchen Sink | S310g | 2016-07-18 | 08:23 |  | No Filter | 6.5 | Tin | N | 0.02 | U | mg/L | 0.0041 | mg/L | 0.02 | mg/L | Final
190 | g | Residential | 1st Floor | Kitchen Sink | S310g | 2016-07-18 | 08:23 |  | No Filter | 6.5 | Cadmium | N | 2 | U | ug/L | 0.00021 | mg/L | 0.002 | mg/L | Final
190 | g | Residential | 1st Floor | Kitchen Sink | S310g | 2016-07-18 | 08:23 |  | No Filter | 6.5 | Calcium | Y | 26.7 |  | mg/L | 0.021 | mg/L | 0.2 | mg/L | Final
190 | g | Residential | 1st Floor | Kitchen Sink | S310g | 2016-07-18 | 08:23 |  | No Filter | 6.5 | Manganese | N | 0.008 | U | mg/L | 0.0016 | mg/L | 0.008 | mg/L | Final
190 | g | Residential | 1st Floor | Kitchen Sink | S311g | 2016-07-18 | 08:23 |  | No Filter | 6.5 | Copper | Y | 26 |  | ug/L | 0.07 | ug/L | 1 | ug/L | Final
190 | g | Residential | 1st Floor | Kitchen Sink | S311g | 2016-07-18 | 08:23 |  | No Filter | 6.5 | Lead | Y | 8.22 |  | ug/L | 0.04 | ug/L | 0.5 | ug/L | Final
190 | g | Residential | 1st Floor | Kitchen Sink | S311g | 2016-07-18 | 08:23 |  | No Filter | 6.5 | Magnesium | Y | 7.15 |  | mg/L | 0.022 | mg/L | 0.2 | mg/L | Final
190 | g | Residential | 1st Floor | Kitchen Sink | S311g | 2016-07-18 | 08:23 |  | No Filter | 6.5 | Zinc | N | 0.01 | U | mg/L | 0.69 | ug/L | 10 | ug/L | Final
190 | g | Residential | 1st Floor | Kitchen Sink | S311g | 2016-07-18 | 08:23 |  | No Filter | 6.5 | Cadmium | N | 2 | U | ug/L | 0.00021 | mg/L | 0.002 | mg/L | Final
190 | g | Residential | 1st Floor | Kitchen Sink | S311g | 2016-07-18 | 08:23 |  | No Filter | 6.5 | Manganese | N | 0.008 | U | mg/L | 0.0016 | mg/L | 0.008 | mg/L | Final
190 | g | Residential | 1st Floor | Kitchen Sink | S311g | 2016-07-18 | 08:23 |  | No Filter | 6.5 | Aluminum | N | 0.2 | U | mg/L | 0.027 | mg/L | 0.2 | mg/L | Final
190 | g | Residential | 1st Floor | Kitchen Sink | S311g | 2016-07-18 | 08:23 |  | No Filter | 6.5 | Tin | N | 0.02 | U | mg/L | 0.0041 | mg/L | 0.02 | mg/L | Final
190 | g | Residential | 1st Floor | Kitchen Sink | S311g | 2016-07-18 | 08:23 |  | No Filter | 6.5 | Calcium | Y | 25.8 |  | mg/L | 0.021 | mg/L | 0.2 | mg/L | Final
190 | g | Residential | 1st Floor | Kitchen Sink | S311g | 2016-07-18 | 08:23 |  | No Filter | 6.5 | Chromium | N | 5 | U | ug/L | 0.00086 | mg/L | 0.005 | mg/L | Final
190 | g | Residential | 1st Floor | Kitchen Sink | S311g | 2016-07-18 | 08:23 |  | No Filter | 6.5 | Sodium | Y | 5.61 |  | mg/L | 0.036 | mg/L | 0.4 | mg/L | Final
190 | g | Residential | 1st Floor | Kitchen Sink | S311g | 2016-07-18 | 08:23 |  | No Filter | 6.5 | Nickel | N | 0.006 | U | mg/L | 0.0018 | mg/L | 0.006 | mg/L | Final
190 | g | Residential | 1st Floor | Kitchen Sink | S312g | 2016-07-18 | 08:23 |  | No Filter | 6.5 | Sodium | Y | 5.63 |  | mg/L | 0.036 | mg/L | 0.4 | mg/L | Final
190 | g | Residential | 1st Floor | Kitchen Sink | S312g | 2016-07-18 | 08:23 |  | No Filter | 6.5 | Chromium | N | 5 | U | ug/L | 0.00086 | mg/L | 0.005 | mg/L | Final
190 | g | Residential | 1st Floor | Kitchen Sink | S312g | 2016-07-18 | 08:23 |  | No Filter | 6.5 | Tin | N | 0.02 | U | mg/L | 0.0041 | mg/L | 0.02 | mg/L | Final
190 | g | Residential | 1st Floor | Kitchen Sink | S312g | 2016-07-18 | 08:23 |  | No Filter | 6.5 | Cadmium | N | 2 | U | ug/L | 0.00021 | mg/L | 0.002 | mg/L | Final
190 | g | Residential | 1st Floor | Kitchen Sink | S312g | 2016-07-18 | 08:23 |  | No Filter | 6.5 | Calcium | Y | 26.1 |  | mg/L | 0.021 | mg/L | 0.2 | mg/L | Final
190 | g | Residential | 1st Floor | Kitchen Sink | S312g | 2016-07-18 | 08:23 |  | No Filter | 6.5 | Magnesium | Y | 7.2 |  | mg/L | 0.022 | mg/L | 0.2 | mg/L | Final
190 | g | Residential | 1st Floor | Kitchen Sink | S312g | 2016-07-18 | 08:23 |  | No Filter | 6.5 | Aluminum | N | 0.2 | U | mg/L | 0.027 | mg/L | 0.2 | mg/L | Final
190 | g | Residential | 1st Floor | Kitchen Sink | S312g | 2016-07-18 | 08:23 |  | No Filter | 6.5 | Copper | Y | 24.5 |  | ug/L | 0.07 | ug/L | 1 | ug/L | Final
190 | g | Residential | 1st Floor | Kitchen Sink | S312g | 2016-07-18 | 08:23 |  | No Filter | 6.5 | Nickel | N | 0.006 | U | mg/L | 0.0018 | mg/L | 0.006 | mg/L | Final
190 | g | Residential | 1st Floor | Kitchen Sink | S312g | 2016-07-18 | 08:23 |  | No Filter | 6.5 | Lead | Y | 5.55 |  | ug/L | 0.04 | ug/L | 0.5 | ug/L | Final
190 | g | Residential | 1st Floor | Kitchen Sink | S312g | 2016-07-18 | 08:23 |  | No Filter | 6.5 | Zinc | N | 0.01 | U | mg/L | 0.69 | ug/L | 10 | ug/L | Final
190 | g | Residential | 1st Floor | Kitchen Sink | S312g | 2016-07-18 | 08:23 |  | No Filter | 6.5 | Manganese | N | 0.008 | U | mg/L | 0.0016 | mg/L | 0.008 | mg/L | Final
190 | g | Residential | 1st Floor | Kitchen Sink | S313g | 2016-07-18 | 08:23 |  | No Filter | 6.5 | Calcium | Y | 26.2 |  | mg/L | 0.021 | mg/L | 0.2 | mg/L | Final
190 | g | Residential | 1st Floor | Kitchen Sink | S313g | 2016-07-18 | 08:23 |  | No Filter | 6.5 | Copper | Y | 24.7 |  | ug/L | 0.07 | ug/L | 1 | ug/L | Final
190 | g | Residential | 1st Floor | Kitchen Sink | S313g | 2016-07-18 | 08:23 |  | No Filter | 6.5 | Chromium | N | 5 | U | ug/L | 0.00086 | mg/L | 0.005 | mg/L | Final
190 | g | Residential | 1st Floor | Kitchen Sink | S313g | 2016-07-18 | 08:23 |  | No Filter | 6.5 | Zinc | N | 0.01 | U | mg/L | 0.69 | ug/L | 10 | ug/L | Final
190 | g | Residential | 1st Floor | Kitchen Sink | S313g | 2016-07-18 | 08:23 |  | No Filter | 6.5 | Cadmium | N | 2 | U | ug/L | 0.00021 | mg/L | 0.002 | mg/L | Final
190 | g | Residential | 1st Floor | Kitchen Sink | S313g | 2016-07-18 | 08:23 |  | No Filter | 6.5 | Aluminum | N | 0.2 | U | mg/L | 0.027 | mg/L | 0.2 | mg/L | Final
190 | g | Residential | 1st Floor | Kitchen Sink | S313g | 2016-07-18 | 08:23 |  | No Filter | 6.5 | Nickel | N | 0.006 | U | mg/L | 0.0018 | mg/L | 0.006 | mg/L | Final
190 | g | Residential | 1st Floor | Kitchen Sink | S313g | 2016-07-18 | 08:23 |  | No Filter | 6.5 | Manganese | N | 0.008 | U | mg/L | 0.0016 | mg/L | 0.008 | mg/L | Final
190 | g | Residential | 1st Floor | Kitchen Sink | S313g | 2016-07-18 | 08:23 |  | No Filter | 6.5 | Tin | N | 0.02 | U | mg/L | 0.0041 | mg/L | 0.02 | mg/L | Final
190 | g | Residential | 1st Floor | Kitchen Sink | S313g | 2016-07-18 | 08:23 |  | No Filter | 6.5 | Sodium | Y | 5.69 |  | mg/L | 0.036 | mg/L | 0.4 | mg/L | Final
190 | g | Residential | 1st Floor | Kitchen Sink | S313g | 2016-07-18 | 08:23 |  | No Filter | 6.5 | Lead | Y | 3.02 |  | ug/L | 0.04 | ug/L | 0.5 | ug/L | Final
190 | g | Residential | 1st Floor | Kitchen Sink | S313g | 2016-07-18 | 08:23 |  | No Filter | 6.5 | Magnesium | Y | 7.24 |  | mg/L | 0.022 | mg/L | 0.2 | mg/L | Final
190 | g | Residential | 1st Floor | Kitchen Sink | S314g | 2016-07-18 | 08:23 |  | No Filter | 6.5 | Nickel | N | 0.006 | U | mg/L | 0.0018 | mg/L | 0.006 | mg/L | Final
190 | g | Residential | 1st Floor | Kitchen Sink | S314g | 2016-07-18 | 08:23 |  | No Filter | 6.5 | Zinc | N | 0.01 | U | mg/L | 0.69 | ug/L | 10 | ug/L | Final
190 | g | Residential | 1st Floor | Kitchen Sink | S314g | 2016-07-18 | 08:23 |  | No Filter | 6.5 | Lead | Y | 2.56 |  | ug/L | 0.04 | ug/L | 0.5 | ug/L | Final
190 | g | Residential | 1st Floor | Kitchen Sink | S314g | 2016-07-18 | 08:23 |  | No Filter | 6.5 | Copper | Y | 22.9 |  | ug/L | 0.07 | ug/L | 1 | ug/L | Final
190 | g | Residential | 1st Floor | Kitchen Sink | S314g | 2016-07-18 | 08:23 |  | No Filter | 6.5 | Magnesium | Y | 7.17 |  | mg/L | 0.022 | mg/L | 0.2 | mg/L | Final
190 | g | Residential | 1st Floor | Kitchen Sink | S314g | 2016-07-18 | 08:23 |  | No Filter | 6.5 | Manganese | N | 0.008 | U | mg/L | 0.0016 | mg/L | 0.008 | mg/L | Final
190 | g | Residential | 1st Floor | Kitchen Sink | S314g | 2016-07-18 | 08:23 |  | No Filter | 6.5 | Sodium | Y | 5.58 |  | mg/L | 0.036 | mg/L | 0.4 | mg/L | Final
190 | g | Residential | 1st Floor | Kitchen Sink | S314g | 2016-07-18 | 08:23 |  | No Filter | 6.5 | Aluminum | N | 0.2 | U | mg/L | 0.027 | mg/L | 0.2 | mg/L | Final
190 | g | Residential | 1st Floor | Kitchen Sink | S314g | 2016-07-18 | 08:23 |  | No Filter | 6.5 | Calcium | Y | 25.9 |  | mg/L | 0.021 | mg/L | 0.2 | mg/L | Final
190 | g | Residential | 1st Floor | Kitchen Sink | S314g | 2016-07-18 | 08:23 |  | No Filter | 6.5 | Tin | N | 0.02 | U | mg/L | 0.0041 | mg/L | 0.02 | mg/L | Final
190 | g | Residential | 1st Floor | Kitchen Sink | S314g | 2016-07-18 | 08:23 |  | No Filter | 6.5 | Chromium | N | 5 | U | ug/L | 0.00086 | mg/L | 0.005 | mg/L | Final
190 | g | Residential | 1st Floor | Kitchen Sink | S314g | 2016-07-18 | 08:23 |  | No Filter | 6.5 | Cadmium | N | 2 | U | ug/L | 0.00021 | mg/L | 0.002 | mg/L | Final
190 | g | Residential | 1st Floor | Kitchen Sink | S315g | 2016-07-18 | 08:23 |  | No Filter | 6.5 | Aluminum | N | 0.2 | U | mg/L | 0.027 | mg/L | 0.2 | mg/L | Final
190 | g | Residential | 1st Floor | Kitchen Sink | S315g | 2016-07-18 | 08:23 |  | No Filter | 6.5 | Cadmium | N | 2 | U | ug/L | 0.00021 | mg/L | 0.002 | mg/L | Final
190 | g | Residential | 1st Floor | Kitchen Sink | S315g | 2016-07-18 | 08:23 |  | No Filter | 6.5 | Zinc | N | 0.01 | U | mg/L | 0.69 | ug/L | 10 | ug/L | Final
190 | g | Residential | 1st Floor | Kitchen Sink | S315g | 2016-07-18 | 08:23 |  | No Filter | 6.5 | Manganese | N | 0.008 | U | mg/L | 0.0016 | mg/L | 0.008 | mg/L | Final
190 | g | Residential | 1st Floor | Kitchen Sink | S315g | 2016-07-18 | 08:23 |  | No Filter | 6.5 | Magnesium | Y | 7.2 |  | mg/L | 0.022 | mg/L | 0.2 | mg/L | Final
190 | g | Residential | 1st Floor | Kitchen Sink | S315g | 2016-07-18 | 08:23 |  | No Filter | 6.5 | Lead | Y | 2.53 |  | ug/L | 0.04 | ug/L | 0.5 | ug/L | Final
190 | g | Residential | 1st Floor | Kitchen Sink | S315g | 2016-07-18 | 08:23 |  | No Filter | 6.5 | Calcium | Y | 26 |  | mg/L | 0.021 | mg/L | 0.2 | mg/L | Final
190 | g | Residential | 1st Floor | Kitchen Sink | S315g | 2016-07-18 | 08:23 |  | No Filter | 6.5 | Copper | Y | 23.2 |  | ug/L | 0.07 | ug/L | 1 | ug/L | Final
190 | g | Residential | 1st Floor | Kitchen Sink | S315g | 2016-07-18 | 08:23 |  | No Filter | 6.5 | Tin | N | 0.02 | U | mg/L | 0.0041 | mg/L | 0.02 | mg/L | Final
190 | g | Residential | 1st Floor | Kitchen Sink | S315g | 2016-07-18 | 08:23 |  | No Filter | 6.5 | Chromium | N | 5 | U | ug/L | 0.00086 | mg/L | 0.005 | mg/L | Final
190 | g | Residential | 1st Floor | Kitchen Sink | S315g | 2016-07-18 | 08:23 |  | No Filter | 6.5 | Nickel | N | 0.006 | U | mg/L | 0.0018 | mg/L | 0.006 | mg/L | Final
190 | g | Residential | 1st Floor | Kitchen Sink | S315g | 2016-07-18 | 08:23 |  | No Filter | 6.5 | Sodium | Y | 5.63 |  | mg/L | 0.036 | mg/L | 0.4 | mg/L | Final
190 | g | Residential | 1st Floor | Kitchen Sink | S309g | 2016-07-18 | 08:23 |  | No Filter | 6.5 | Potassium | Y | 1.01 |  | mg/L | 0.072 | mg/L | 0.8 | mg/L | Final
190 | g | Residential | 1st Floor | Kitchen Sink | S314g | 2016-07-18 | 08:23 |  | No Filter | 6.5 | Potassium | Y | 1.01 |  | mg/L | 0.072 | mg/L | 0.8 | mg/L | Final
190 | g | Residential | 1st Floor | Kitchen Sink | S312g | 2016-07-18 | 08:23 |  | No Filter | 6.5 | Potassium | Y | 1.03 |  | mg/L | 0.072 | mg/L | 0.8 | mg/L | Final
190 | g | Residential | 1st Floor | Kitchen Sink | S310g | 2016-07-18 | 08:23 |  | No Filter | 6.5 | Potassium | Y | 1.04 |  | mg/L | 0.072 | mg/L | 0.8 | mg/L | Final
190 | g | Residential | 1st Floor | Kitchen Sink | S313g | 2016-07-18 | 08:23 |  | No Filter | 6.5 | Potassium | Y | 1.04 |  | mg/L | 0.072 | mg/L | 0.8 | mg/L | Final
190 | g | Residential | 1st Floor | Kitchen Sink | S315g | 2016-07-18 | 08:23 |  | No Filter | 6.5 | Potassium | Y | 1.05 |  | mg/L | 0.072 | mg/L | 0.8 | mg/L | Final
193 | m | Residential | 1st Floor | Kitchen Sink | S302m | 2016-07-12 | 07:19 | S312m compromised during preservation and discarded. | No Filter | 10 | Potassium | Y | 0.989 |  | mg/L | 0.072 | mg/L | 0.8 | mg/L | Final
193 | m | Residential | 1st Floor | Kitchen Sink | S303m | 2016-07-12 | 07:19 | S312m compromised during preservation and discarded. | No Filter | 10 | Potassium | Y | 1 |  | mg/L | 0.072 | mg/L | 0.8 | mg/L | Final
193 | m | Residential | 1st Floor | Kitchen Sink | DS303m | 2016-07-12 | 07:26 | S312m compromised during preservation and discarded. | No Filter | 10 | Iron | N | 0.08 | U | mg/L | 0.016 | mg/L | 0.08 | mg/L | Final
193 | m | Residential | 1st Floor | Kitchen Sink | S301m | 2016-07-12 | 07:19 | S312m compromised during preservation and discarded. | No Filter | 10 | Iron | N | 0.08 | U | mg/L | 0.016 | mg/L | 0.08 | mg/L | Final
193 | m | Residential | 1st Floor | Kitchen Sink | S302m | 2016-07-12 | 07:19 | S312m compromised during preservation and discarded. | No Filter | 10 | Iron | N | 0.08 | U | mg/L | 0.016 | mg/L | 0.08 | mg/L | Final
193 | m | Residential | 1st Floor | Kitchen Sink | S303m | 2016-07-12 | 07:19 | S312m compromised during preservation and discarded. | No Filter | 10 | Iron | N | 0.08 | U | mg/L | 0.016 | mg/L | 0.08 | mg/L | Final
193 | m | Residential | 1st Floor | Kitchen Sink | S304m | 2016-07-12 | 07:19 | S312m compromised during preservation and discarded. | No Filter | 10 | Iron | N | 0.08 | U | mg/L | 0.016 | mg/L | 0.08 | mg/L | Final
193 | m | Residential | 1st Floor | Kitchen Sink | S305m | 2016-07-12 | 07:19 | S312m compromised during preservation and discarded. | No Filter | 10 | Iron | N | 0.08 | U | mg/L | 0.016 | mg/L | 0.08 | mg/L | Final
193 | m | Residential | 1st Floor | Kitchen Sink | S306m | 2016-07-12 | 07:19 | S312m compromised during preservation and discarded. | No Filter | 10 | Iron | N | 0.08 | U | mg/L | 0.016 | mg/L | 0.08 | mg/L | Final
193 | m | Residential | 1st Floor | Kitchen Sink | S307m | 2016-07-12 | 07:19 | S312m compromised during preservation and discarded. | No Filter | 10 | Iron | N | 0.08 | U | mg/L | 0.016 | mg/L | 0.08 | mg/L | Final
193 | m | Residential | 1st Floor | Kitchen Sink | S308m | 2016-07-12 | 07:19 | S312m compromised during preservation and discarded. | No Filter | 10 | Iron | N | 0.08 | U | mg/L | 0.016 | mg/L | 0.08 | mg/L | Final
193 | m | Residential | 1st Floor | Kitchen Sink | S309m | 2016-07-12 | 07:19 | S312m compromised during preservation and discarded. | No Filter | 10 | Iron | N | 0.08 | U | mg/L | 0.016 | mg/L | 0.08 | mg/L | Final
193 | m | Residential | 1st Floor | Kitchen Sink | S310m | 2016-07-12 | 07:19 | S312m compromised during preservation and discarded. | No Filter | 10 | Iron | N | 0.08 | U | mg/L | 0.016 | mg/L | 0.08 | mg/L | Final
193 | m | Residential | 1st Floor | Kitchen Sink | S311m | 2016-07-12 | 07:19 | S312m compromised during preservation and discarded. | No Filter | 10 | Iron | N | 0.08 | U | mg/L | 0.016 | mg/L | 0.08 | mg/L | Final
193 | m | Residential | 1st Floor | Kitchen Sink | S312m | 2016-07-12 | 07:19 | S312m compromised during preservation and discarded. | No Filter | 10 | Iron | N | 0.08 | U | mg/L | 0.016 | mg/L | 0.08 | mg/L | Final
193 | m | Residential | 1st Floor | Kitchen Sink | S313m | 2016-07-12 | 07:19 | S312m compromised during preservation and discarded. | No Filter | 10 | Iron | N | 0.08 | U | mg/L | 0.016 | mg/L | 0.08 | mg/L | Final
193 | m | Residential | 1st Floor | Kitchen Sink | S314m | 2016-07-12 | 07:19 | S312m compromised during preservation and discarded. | No Filter | 10 | Iron | N | 0.08 | U | mg/L | 0.016 | mg/L | 0.08 | mg/L | Final
193 | m | Residential | 1st Floor | Kitchen Sink | DS302m | 2016-07-12 | 07:26 | S312m compromised during preservation and discarded. | No Filter | 10 | Total Alkalinity | Y | 72 |  | mg CaCO3/L |  | mg CaCO3/L | 20 | mg CaCO3/L | Final
193 | m | Residential | 1st Floor | Kitchen Sink | DS302m | 2016-07-12 | 07:26 | S312m compromised during preservation and discarded. | No Filter | 10 | Fluoride | Y | 0.8 |  | mg/L | 0.01 | mg/L | 0.02 | mg/L | Final
193 | m | Residential | 1st Floor | Kitchen Sink | DS302m | 2016-07-12 | 07:26 | S312m compromised during preservation and discarded. | No Filter | 10 | Chloride | Y | 11 |  | mg/L | 0.02 | mg/L | 0.12 | mg/L | Final
193 | m | Residential | 1st Floor | Kitchen Sink | DS302m | 2016-07-12 | 07:26 | S312m compromised during preservation and discarded. | No Filter | 10 | Sulfate as SO4 | Y | 20.5 |  | mg/L | 0.02 | mg/L | 0.12 | mg/L | Final
193 | m | Residential | 1st Floor | Kitchen Sink | DS301m | 2016-07-12 | 07:26 | S312m compromised during preservation and discarded. | No Filter | 10 | Total Phosphorus | Y | 1.02 |  | mg/L | 0.06 | mg/L | 0.15 | mg/L | Final
193 | m | Residential | 1st Floor | Kitchen Sink | DS303m | 2016-07-12 | 07:26 | S312m compromised during preservation and discarded. | No Filter | 10 | Cadmium | N | 2 | U | ug/L | 0.00021 | mg/L | 0.002 | mg/L | Final
193 | m | Residential | 1st Floor | Kitchen Sink | DS303m | 2016-07-12 | 07:26 | S312m compromised during preservation and discarded. | No Filter | 10 | Aluminum | N | 0.2 | U | mg/L | 0.027 | mg/L | 0.2 | mg/L | Final
193 | m | Residential | 1st Floor | Kitchen Sink | DS303m | 2016-07-12 | 07:26 | S312m compromised during preservation and discarded. | No Filter | 10 | Zinc | N | 0.01 | U | mg/L | 0.69 | ug/L | 10 | ug/L | Final
193 | m | Residential | 1st Floor | Kitchen Sink | DS303m | 2016-07-12 | 07:26 | S312m compromised during preservation and discarded. | No Filter | 10 | Copper | Y | 6.57 |  | ug/L | 0.07 | ug/L | 1 | ug/L | Final
193 | m | Residential | 1st Floor | Kitchen Sink | DS303m | 2016-07-12 | 07:26 | S312m compromised during preservation and discarded. | No Filter | 10 | Lead | Y | 0.89 |  | ug/L | 0.04 | ug/L | 0.5 | ug/L | Final
193 | m | Residential | 1st Floor | Kitchen Sink | DS303m | 2016-07-12 | 07:26 | S312m compromised during preservation and discarded. | No Filter | 10 | Nickel | N | 0.006 | U | mg/L | 0.0018 | mg/L | 0.006 | mg/L | Final
193 | m | Residential | 1st Floor | Kitchen Sink | DS303m | 2016-07-12 | 07:26 | S312m compromised during preservation and discarded. | No Filter | 10 | Calcium | Y | 26.3 |  | mg/L | 0.021 | mg/L | 0.2 | mg/L | Final
193 | m | Residential | 1st Floor | Kitchen Sink | DS303m | 2016-07-12 | 07:26 | S312m compromised during preservation and discarded. | No Filter | 10 | Chromium | N | 5 | U | ug/L | 0.00086 | mg/L | 0.005 | mg/L | Final
193 | m | Residential | 1st Floor | Kitchen Sink | DS303m | 2016-07-12 | 07:26 | S312m compromised during preservation and discarded. | No Filter | 10 | Sodium | Y | 5.71 |  | mg/L | 0.036 | mg/L | 0.4 | mg/L | Final
193 | m | Residential | 1st Floor | Kitchen Sink | DS303m | 2016-07-12 | 07:26 | S312m compromised during preservation and discarded. | No Filter | 10 | Magnesium | Y | 7.55 |  | mg/L | 0.022 | mg/L | 0.2 | mg/L | Final
193 | m | Residential | 1st Floor | Kitchen Sink | DS303m | 2016-07-12 | 07:26 | S312m compromised during preservation and discarded. | No Filter | 10 | Manganese | N | 0.008 | U | mg/L | 0.0016 | mg/L | 0.008 | mg/L | Final
193 | m | Residential | 1st Floor | Kitchen Sink | DS303m | 2016-07-12 | 07:26 | S312m compromised during preservation and discarded. | No Filter | 10 | Tin | N | 0.02 | U | mg/L | 0.0041 | mg/L | 0.02 | mg/L | Final
193 | m | Residential | 1st Floor | Kitchen Sink | S301m | 2016-07-12 | 07:19 | S312m compromised during preservation and discarded. | No Filter | 10 | Tin | N | 0.02 | U | mg/L | 0.0041 | mg/L | 0.02 | mg/L | Final
193 | m | Residential | 1st Floor | Kitchen Sink | S301m | 2016-07-12 | 07:19 | S312m compromised during preservation and discarded. | No Filter | 10 | Magnesium | Y | 7.64 |  | mg/L | 0.022 | mg/L | 0.2 | mg/L | Final
193 | m | Residential | 1st Floor | Kitchen Sink | S301m | 2016-07-12 | 07:19 | S312m compromised during preservation and discarded. | No Filter | 10 | Chromium | N | 5 | U | ug/L | 0.00086 | mg/L | 0.005 | mg/L | Final
193 | m | Residential | 1st Floor | Kitchen Sink | S301m | 2016-07-12 | 07:19 | S312m compromised during preservation and discarded. | No Filter | 10 | Cadmium | N | 2 | U | ug/L | 0.00021 | mg/L | 0.002 | mg/L | Final
193 | m | Residential | 1st Floor | Kitchen Sink | S301m | 2016-07-12 | 07:19 | S312m compromised during preservation and discarded. | No Filter | 10 | Copper | Y | 48.6 |  | ug/L | 0.07 | ug/L | 1 | ug/L | Final
193 | m | Residential | 1st Floor | Kitchen Sink | S301m | 2016-07-12 | 07:19 | S312m compromised during preservation and discarded. | No Filter | 10 | Sodium | Y | 5.66 |  | mg/L | 0.036 | mg/L | 0.4 | mg/L | Final
193 | m | Residential | 1st Floor | Kitchen Sink | S301m | 2016-07-12 | 07:19 | S312m compromised during preservation and discarded. | No Filter | 10 | Nickel | N | 0.006 | U | mg/L | 0.0018 | mg/L | 0.006 | mg/L | Final
193 | m | Residential | 1st Floor | Kitchen Sink | S301m | 2016-07-12 | 07:19 | S312m compromised during preservation and discarded. | No Filter | 10 | Zinc | Y | 0.299 |  | mg/L | 0.69 | ug/L | 10 | ug/L | Final
193 | m | Residential | 1st Floor | Kitchen Sink | S301m | 2016-07-12 | 07:19 | S312m compromised during preservation and discarded. | No Filter | 10 | Calcium | Y | 25.9 |  | mg/L | 0.021 | mg/L | 0.2 | mg/L | Final
193 | m | Residential | 1st Floor | Kitchen Sink | S301m | 2016-07-12 | 07:19 | S312m compromised during preservation and discarded. | No Filter | 10 | Manganese | N | 0.008 | U | mg/L | 0.0016 | mg/L | 0.008 | mg/L | Final
193 | m | Residential | 1st Floor | Kitchen Sink | S301m | 2016-07-12 | 07:19 | S312m compromised during preservation and discarded. | No Filter | 10 | Aluminum | N | 0.2 | U | mg/L | 0.027 | mg/L | 0.2 | mg/L | Final
193 | m | Residential | 1st Floor | Kitchen Sink | S301m | 2016-07-12 | 07:19 | S312m compromised during preservation and discarded. | No Filter | 10 | Lead | Y | 1.4 |  | ug/L | 0.04 | ug/L | 0.5 | ug/L | Final
193 | m | Residential | 1st Floor | Kitchen Sink | S302m | 2016-07-12 | 07:19 | S312m compromised during preservation and discarded. | No Filter | 10 | Magnesium | Y | 7.56 |  | mg/L | 0.022 | mg/L | 0.2 | mg/L | Final
193 | m | Residential | 1st Floor | Kitchen Sink | S302m | 2016-07-12 | 07:19 | S312m compromised during preservation and discarded. | No Filter | 10 | Aluminum | N | 0.2 | U | mg/L | 0.027 | mg/L | 0.2 | mg/L | Final
193 | m | Residential | 1st Floor | Kitchen Sink | S302m | 2016-07-12 | 07:19 | S312m compromised during preservation and discarded. | No Filter | 10 | Copper | Y | 58.5 |  | ug/L | 0.07 | ug/L | 1 | ug/L | Final
193 | m | Residential | 1st Floor | Kitchen Sink | S302m | 2016-07-12 | 07:19 | S312m compromised during preservation and discarded. | No Filter | 10 | Lead | Y | 3 |  | ug/L | 0.04 | ug/L | 0.5 | ug/L | Final
193 | m | Residential | 1st Floor | Kitchen Sink | S302m | 2016-07-12 | 07:19 | S312m compromised during preservation and discarded. | No Filter | 10 | Sodium | Y | 5.67 |  | mg/L | 0.036 | mg/L | 0.4 | mg/L | Final
193 | m | Residential | 1st Floor | Kitchen Sink | S302m | 2016-07-12 | 07:19 | S312m compromised during preservation and discarded. | No Filter | 10 | Zinc | Y | 0.0258 |  | mg/L | 0.69 | ug/L | 10 | ug/L | Final
193 | m | Residential | 1st Floor | Kitchen Sink | S302m | 2016-07-12 | 07:19 | S312m compromised during preservation and discarded. | No Filter | 10 | Tin | N | 0.02 | U | mg/L | 0.0041 | mg/L | 0.02 | mg/L | Final
193 | m | Residential | 1st Floor | Kitchen Sink | S302m | 2016-07-12 | 07:19 | S312m compromised during preservation and discarded. | No Filter | 10 | Chromium | N | 5 | U | ug/L | 0.00086 | mg/L | 0.005 | mg/L | Final
193 | m | Residential | 1st Floor | Kitchen Sink | S302m | 2016-07-12 | 07:19 | S312m compromised during preservation and discarded. | No Filter | 10 | Manganese | N | 0.008 | U | mg/L | 0.0016 | mg/L | 0.008 | mg/L | Final
193 | m | Residential | 1st Floor | Kitchen Sink | S302m | 2016-07-12 | 07:19 | S312m compromised during preservation and discarded. | No Filter | 10 | Calcium | Y | 26.2 |  | mg/L | 0.021 | mg/L | 0.2 | mg/L | Final
193 | m | Residential | 1st Floor | Kitchen Sink | S302m | 2016-07-12 | 07:19 | S312m compromised during preservation and discarded. | No Filter | 10 | Nickel | N | 0.006 | U | mg/L | 0.0018 | mg/L | 0.006 | mg/L | Final
193 | m | Residential | 1st Floor | Kitchen Sink | S302m | 2016-07-12 | 07:19 | S312m compromised during preservation and discarded. | No Filter | 10 | Cadmium | N | 2 | U | ug/L | 0.00021 | mg/L | 0.002 | mg/L | Final
193 | m | Residential | 1st Floor | Kitchen Sink | S303m | 2016-07-12 | 07:19 | S312m compromised during preservation and discarded. | No Filter | 10 | Sodium | Y | 5.68 |  | mg/L | 0.036 | mg/L | 0.4 | mg/L | Final
193 | m | Residential | 1st Floor | Kitchen Sink | S303m | 2016-07-12 | 07:19 | S312m compromised during preservation and discarded. | No Filter | 10 | Tin | N | 0.02 | U | mg/L | 0.0041 | mg/L | 0.02 | mg/L | Final
193 | m | Residential | 1st Floor | Kitchen Sink | S303m | 2016-07-12 | 07:19 | S312m compromised during preservation and discarded. | No Filter | 10 | Nickel | N | 0.006 | U | mg/L | 0.0018 | mg/L | 0.006 | mg/L | Final
193 | m | Residential | 1st Floor | Kitchen Sink | S303m | 2016-07-12 | 07:19 | S312m compromised during preservation and discarded. | No Filter | 10 | Aluminum | N | 0.2 | U | mg/L | 0.027 | mg/L | 0.2 | mg/L | Final
193 | m | Residential | 1st Floor | Kitchen Sink | S303m | 2016-07-12 | 07:19 | S312m compromised during preservation and discarded. | No Filter | 10 | Manganese | N | 0.008 | U | mg/L | 0.0016 | mg/L | 0.008 | mg/L | Final
193 | m | Residential | 1st Floor | Kitchen Sink | S303m | 2016-07-12 | 07:19 | S312m compromised during preservation and discarded. | No Filter | 10 | Magnesium | Y | 7.53 |  | mg/L | 0.022 | mg/L | 0.2 | mg/L | Final
193 | m | Residential | 1st Floor | Kitchen Sink | S303m | 2016-07-12 | 07:19 | S312m compromised during preservation and discarded. | No Filter | 10 | Zinc | N | 0.01 | U | mg/L | 0.69 | ug/L | 10 | ug/L | Final
193 | m | Residential | 1st Floor | Kitchen Sink | S303m | 2016-07-12 | 07:19 | S312m compromised during preservation and discarded. | No Filter | 10 | Chromium | N | 5 | U | ug/L | 0.00086 | mg/L | 0.005 | mg/L | Final
193 | m | Residential | 1st Floor | Kitchen Sink | S303m | 2016-07-12 | 07:19 | S312m compromised during preservation and discarded. | No Filter | 10 | Calcium | Y | 26.2 |  | mg/L | 0.021 | mg/L | 0.2 | mg/L | Final
193 | m | Residential | 1st Floor | Kitchen Sink | S303m | 2016-07-12 | 07:19 | S312m compromised during preservation and discarded. | No Filter | 10 | Cadmium | N | 2 | U | ug/L | 0.00021 | mg/L | 0.002 | mg/L | Final
193 | m | Residential | 1st Floor | Kitchen Sink | S303m | 2016-07-12 | 07:19 | S312m compromised during preservation and discarded. | No Filter | 10 | Lead | N | 0.5 | U | ug/L | 0.04 | ug/L | 0.5 | ug/L | Final
193 | m | Residential | 1st Floor | Kitchen Sink | S303m | 2016-07-12 | 07:19 | S312m compromised during preservation and discarded. | No Filter | 10 | Copper | Y | 20.5 |  | ug/L | 0.07 | ug/L | 1 | ug/L | Final
193 | m | Residential | 1st Floor | Kitchen Sink | S304m | 2016-07-12 | 07:19 | S312m compromised during preservation and discarded. | No Filter | 10 | Cadmium | N | 2 | U | ug/L | 0.00021 | mg/L | 0.002 | mg/L | Final
193 | m | Residential | 1st Floor | Kitchen Sink | S304m | 2016-07-12 | 07:19 | S312m compromised during preservation and discarded. | No Filter | 10 | Nickel | N | 0.006 | U | mg/L | 0.0018 | mg/L | 0.006 | mg/L | Final
193 | m | Residential | 1st Floor | Kitchen Sink | S304m | 2016-07-12 | 07:19 | S312m compromised during preservation and discarded. | No Filter | 10 | Magnesium | Y | 7.55 |  | mg/L | 0.022 | mg/L | 0.2 | mg/L | Final
193 | m | Residential | 1st Floor | Kitchen Sink | S304m | 2016-07-12 | 07:19 | S312m compromised during preservation and discarded. | No Filter | 10 | Chromium | N | 5 | U | ug/L | 0.00086 | mg/L | 0.005 | mg/L | Final
193 | m | Residential | 1st Floor | Kitchen Sink | S304m | 2016-07-12 | 07:19 | S312m compromised during preservation and discarded. | No Filter | 10 | Aluminum | N | 0.2 | U | mg/L | 0.027 | mg/L | 0.2 | mg/L | Final
193 | m | Residential | 1st Floor | Kitchen Sink | S304m | 2016-07-12 | 07:19 | S312m compromised during preservation and discarded. | No Filter | 10 | Sodium | Y | 5.74 |  | mg/L | 0.036 | mg/L | 0.4 | mg/L | Final
193 | m | Residential | 1st Floor | Kitchen Sink | S304m | 2016-07-12 | 07:19 | S312m compromised during preservation and discarded. | No Filter | 10 | Tin | N | 0.02 | U | mg/L | 0.0041 | mg/L | 0.02 | mg/L | Final
193 | m | Residential | 1st Floor | Kitchen Sink | S304m | 2016-07-12 | 07:19 | S312m compromised during preservation and discarded. | No Filter | 10 | Calcium | Y | 26.3 |  | mg/L | 0.021 | mg/L | 0.2 | mg/L | Final
193 | m | Residential | 1st Floor | Kitchen Sink | S304m | 2016-07-12 | 07:19 | S312m compromised during preservation and discarded. | No Filter | 10 | Manganese | N | 0.008 | U | mg/L | 0.0016 | mg/L | 0.008 | mg/L | Final
193 | m | Residential | 1st Floor | Kitchen Sink | S304m | 2016-07-12 | 07:19 | S312m compromised during preservation and discarded. | No Filter | 10 | Zinc | N | 0.01 | U | mg/L | 0.69 | ug/L | 10 | ug/L | Final
193 | m | Residential | 1st Floor | Kitchen Sink | S304m | 2016-07-12 | 07:19 | S312m compromised during preservation and discarded. | No Filter | 10 | Lead | N | 0.5 | U | ug/L | 0.04 | ug/L | 0.5 | ug/L | Final
193 | m | Residential | 1st Floor | Kitchen Sink | S304m | 2016-07-12 | 07:19 | S312m compromised during preservation and discarded. | No Filter | 10 | Copper | Y | 13.8 |  | ug/L | 0.07 | ug/L | 1 | ug/L | Final
193 | m | Residential | 1st Floor | Kitchen Sink | S305m | 2016-07-12 | 07:19 | S312m compromised during preservation and discarded. | No Filter | 10 | Chromium | N | 5 | U | ug/L | 0.00086 | mg/L | 0.005 | mg/L | Final
193 | m | Residential | 1st Floor | Kitchen Sink | S305m | 2016-07-12 | 07:19 | S312m compromised during preservation and discarded. | No Filter | 10 | Aluminum | N | 0.2 | U | mg/L | 0.027 | mg/L | 0.2 | mg/L | Final
193 | m | Residential | 1st Floor | Kitchen Sink | S305m | 2016-07-12 | 07:19 | S312m compromised during preservation and discarded. | No Filter | 10 | Tin | N | 0.02 | U | mg/L | 0.0041 | mg/L | 0.02 | mg/L | Final
193 | m | Residential | 1st Floor | Kitchen Sink | S305m | 2016-07-12 | 07:19 | S312m compromised during preservation and discarded. | No Filter | 10 | Calcium | Y | 26.3 |  | mg/L | 0.021 | mg/L | 0.2 | mg/L | Final
193 | m | Residential | 1st Floor | Kitchen Sink | S305m | 2016-07-12 | 07:19 | S312m compromised during preservation and discarded. | No Filter | 10 | Magnesium | Y | 7.59 |  | mg/L | 0.022 | mg/L | 0.2 | mg/L | Final
193 | m | Residential | 1st Floor | Kitchen Sink | S305m | 2016-07-12 | 07:19 | S312m compromised during preservation and discarded. | No Filter | 10 | Manganese | N | 0.008 | U | mg/L | 0.0016 | mg/L | 0.008 | mg/L | Final
193 | m | Residential | 1st Floor | Kitchen Sink | S305m | 2016-07-12 | 07:19 | S312m compromised during preservation and discarded. | No Filter | 10 | Nickel | N | 0.006 | U | mg/L | 0.0018 | mg/L | 0.006 | mg/L | Final
193 | m | Residential | 1st Floor | Kitchen Sink | S305m | 2016-07-12 | 07:19 | S312m compromised during preservation and discarded. | No Filter | 10 | Cadmium | N | 2 | U | ug/L | 0.00021 | mg/L | 0.002 | mg/L | Final
193 | m | Residential | 1st Floor | Kitchen Sink | S305m | 2016-07-12 | 07:19 | S312m compromised during preservation and discarded. | No Filter | 10 | Sodium | Y | 5.74 |  | mg/L | 0.036 | mg/L | 0.4 | mg/L | Final
193 | m | Residential | 1st Floor | Kitchen Sink | S305m | 2016-07-12 | 07:19 | S312m compromised during preservation and discarded. | No Filter | 10 | Lead | N | 0.5 | U | ug/L | 0.04 | ug/L | 0.5 | ug/L | Final
193 | m | Residential | 1st Floor | Kitchen Sink | S305m | 2016-07-12 | 07:19 | S312m compromised during preservation and discarded. | No Filter | 10 | Zinc | N | 0.01 | U | mg/L | 0.69 | ug/L | 10 | ug/L | Final
193 | m | Residential | 1st Floor | Kitchen Sink | S305m | 2016-07-12 | 07:19 | S312m compromised during preservation and discarded. | No Filter | 10 | Copper | Y | 11.6 |  | ug/L | 0.07 | ug/L | 1 | ug/L | Final
193 | m | Residential | 1st Floor | Kitchen Sink | S306m | 2016-07-12 | 07:19 | S312m compromised during preservation and discarded. | No Filter | 10 | Cadmium | N | 2 | U | ug/L | 0.00021 | mg/L | 0.002 | mg/L | Final
193 | m | Residential | 1st Floor | Kitchen Sink | S306m | 2016-07-12 | 07:19 | S312m compromised during preservation and discarded. | No Filter | 10 | Calcium | Y | 26.4 |  | mg/L | 0.021 | mg/L | 0.2 | mg/L | Final
193 | m | Residential | 1st Floor | Kitchen Sink | S306m | 2016-07-12 | 07:19 | S312m compromised during preservation and discarded. | No Filter | 10 | Sodium | Y | 5.71 |  | mg/L | 0.036 | mg/L | 0.4 | mg/L | Final
193 | m | Residential | 1st Floor | Kitchen Sink | S306m | 2016-07-12 | 07:19 | S312m compromised during preservation and discarded. | No Filter | 10 | Nickel | N | 0.006 | U | mg/L | 0.0018 | mg/L | 0.006 | mg/L | Final
193 | m | Residential | 1st Floor | Kitchen Sink | S306m | 2016-07-12 | 07:19 | S312m compromised during preservation and discarded. | No Filter | 10 | Manganese | N | 0.008 | U | mg/L | 0.0016 | mg/L | 0.008 | mg/L | Final
193 | m | Residential | 1st Floor | Kitchen Sink | S306m | 2016-07-12 | 07:19 | S312m compromised during preservation and discarded. | No Filter | 10 | Magnesium | Y | 7.62 |  | mg/L | 0.022 | mg/L | 0.2 | mg/L | Final
193 | m | Residential | 1st Floor | Kitchen Sink | S306m | 2016-07-12 | 07:19 | S312m compromised during preservation and discarded. | No Filter | 10 | Tin | N | 0.02 | U | mg/L | 0.0041 | mg/L | 0.02 | mg/L | Final
193 | m | Residential | 1st Floor | Kitchen Sink | S306m | 2016-07-12 | 07:19 | S312m compromised during preservation and discarded. | No Filter | 10 | Chromium | N | 5 | U | ug/L | 0.00086 | mg/L | 0.005 | mg/L | Final
193 | m | Residential | 1st Floor | Kitchen Sink | S306m | 2016-07-12 | 07:19 | S312m compromised during preservation and discarded. | No Filter | 10 | Aluminum | N | 0.2 | U | mg/L | 0.027 | mg/L | 0.2 | mg/L | Final
193 | m | Residential | 1st Floor | Kitchen Sink | S306m | 2016-07-12 | 07:19 | S312m compromised during preservation and discarded. | No Filter | 10 | Lead | N | 0.5 | U | ug/L | 0.04 | ug/L | 0.5 | ug/L | Final
193 | m | Residential | 1st Floor | Kitchen Sink | S306m | 2016-07-12 | 07:19 | S312m compromised during preservation and discarded. | No Filter | 10 | Zinc | N | 0.01 | U | mg/L | 0.69 | ug/L | 10 | ug/L | Final
193 | m | Residential | 1st Floor | Kitchen Sink | S306m | 2016-07-12 | 07:19 | S312m compromised during preservation and discarded. | No Filter | 10 | Copper | Y | 15.1 |  | ug/L | 0.07 | ug/L | 1 | ug/L | Final
193 | m | Residential | 1st Floor | Kitchen Sink | S307m | 2016-07-12 | 07:19 | S312m compromised during preservation and discarded. | No Filter | 10 | Tin | N | 0.02 | U | mg/L | 0.0041 | mg/L | 0.02 | mg/L | Final
193 | m | Residential | 1st Floor | Kitchen Sink | S307m | 2016-07-12 | 07:19 | S312m compromised during preservation and discarded. | No Filter | 10 | Manganese | N | 0.008 | U | mg/L | 0.0016 | mg/L | 0.008 | mg/L | Final
193 | m | Residential | 1st Floor | Kitchen Sink | S307m | 2016-07-12 | 07:19 | S312m compromised during preservation and discarded. | No Filter | 10 | Chromium | N | 5 | U | ug/L | 0.00086 | mg/L | 0.005 | mg/L | Final
193 | m | Residential | 1st Floor | Kitchen Sink | S307m | 2016-07-12 | 07:19 | S312m compromised during preservation and discarded. | No Filter | 10 | Nickel | N | 0.006 | U | mg/L | 0.0018 | mg/L | 0.006 | mg/L | Final
193 | m | Residential | 1st Floor | Kitchen Sink | S307m | 2016-07-12 | 07:19 | S312m compromised during preservation and discarded. | No Filter | 10 | Copper | Y | 9.19 |  | ug/L | 0.07 | ug/L | 1 | ug/L | Final
193 | m | Residential | 1st Floor | Kitchen Sink | S307m | 2016-07-12 | 07:19 | S312m compromised during preservation and discarded. | No Filter | 10 | Zinc | N | 0.01 | U | mg/L | 0.69 | ug/L | 10 | ug/L | Final
193 | m | Residential | 1st Floor | Kitchen Sink | S307m | 2016-07-12 | 07:19 | S312m compromised during preservation and discarded. | No Filter | 10 | Lead | N | 0.5 | U | ug/L | 0.04 | ug/L | 0.5 | ug/L | Final
193 | m | Residential | 1st Floor | Kitchen Sink | S307m | 2016-07-12 | 07:19 | S312m compromised during preservation and discarded. | No Filter | 10 | Sodium | Y | 5.66 |  | mg/L | 0.036 | mg/L | 0.4 | mg/L | Final
193 | m | Residential | 1st Floor | Kitchen Sink | S307m | 2016-07-12 | 07:19 | S312m compromised during preservation and discarded. | No Filter | 10 | Magnesium | Y | 7.54 |  | mg/L | 0.022 | mg/L | 0.2 | mg/L | Final
193 | m | Residential | 1st Floor | Kitchen Sink | S307m | 2016-07-12 | 07:19 | S312m compromised during preservation and discarded. | No Filter | 10 | Calcium | Y | 26.1 |  | mg/L | 0.021 | mg/L | 0.2 | mg/L | Final
193 | m | Residential | 1st Floor | Kitchen Sink | S307m | 2016-07-12 | 07:19 | S312m compromised during preservation and discarded. | No Filter | 10 | Cadmium | N | 2 | U | ug/L | 0.00021 | mg/L | 0.002 | mg/L | Final
193 | m | Residential | 1st Floor | Kitchen Sink | S307m | 2016-07-12 | 07:19 | S312m compromised during preservation and discarded. | No Filter | 10 | Aluminum | N | 0.2 | U | mg/L | 0.027 | mg/L | 0.2 | mg/L | Final
193 | m | Residential | 1st Floor | Kitchen Sink | S308m | 2016-07-12 | 07:19 | S312m compromised during preservation and discarded. | No Filter | 10 | Copper | Y | 9.69 |  | ug/L | 0.07 | ug/L | 1 | ug/L | Final
193 | m | Residential | 1st Floor | Kitchen Sink | S308m | 2016-07-12 | 07:19 | S312m compromised during preservation and discarded. | No Filter | 10 | Cadmium | N | 2 | U | ug/L | 0.00021 | mg/L | 0.002 | mg/L | Final
193 | m | Residential | 1st Floor | Kitchen Sink | S308m | 2016-07-12 | 07:19 | S312m compromised during preservation and discarded. | No Filter | 10 | Calcium | Y | 26.5 |  | mg/L | 0.021 | mg/L | 0.2 | mg/L | Final
193 | m | Residential | 1st Floor | Kitchen Sink | S308m | 2016-07-12 | 07:19 | S312m compromised during preservation and discarded. | No Filter | 10 | Chromium | N | 5 | U | ug/L | 0.00086 | mg/L | 0.005 | mg/L | Final
193 | m | Residential | 1st Floor | Kitchen Sink | S308m | 2016-07-12 | 07:19 | S312m compromised during preservation and discarded. | No Filter | 10 | Aluminum | N | 0.2 | U | mg/L | 0.027 | mg/L | 0.2 | mg/L | Final
193 | m | Residential | 1st Floor | Kitchen Sink | S308m | 2016-07-12 | 07:19 | S312m compromised during preservation and discarded. | No Filter | 10 | Sodium | Y | 5.79 |  | mg/L | 0.036 | mg/L | 0.4 | mg/L | Final
193 | m | Residential | 1st Floor | Kitchen Sink | S308m | 2016-07-12 | 07:19 | S312m compromised during preservation and discarded. | No Filter | 10 | Tin | N | 0.02 | U | mg/L | 0.0041 | mg/L | 0.02 | mg/L | Final
193 | m | Residential | 1st Floor | Kitchen Sink | S308m | 2016-07-12 | 07:19 | S312m compromised during preservation and discarded. | No Filter | 10 | Zinc | N | 0.01 | U | mg/L | 0.69 | ug/L | 10 | ug/L | Final
193 | m | Residential | 1st Floor | Kitchen Sink | S308m | 2016-07-12 | 07:19 | S312m compromised during preservation and discarded. | No Filter | 10 | Nickel | N | 0.006 | U | mg/L | 0.0018 | mg/L | 0.006 | mg/L | Final
193 | m | Residential | 1st Floor | Kitchen Sink | S308m | 2016-07-12 | 07:19 | S312m compromised during preservation and discarded. | No Filter | 10 | Manganese | N | 0.008 | U | mg/L | 0.0016 | mg/L | 0.008 | mg/L | Final
193 | m | Residential | 1st Floor | Kitchen Sink | S308m | 2016-07-12 | 07:19 | S312m compromised during preservation and discarded. | No Filter | 10 | Lead | N | 0.5 | U | ug/L | 0.04 | ug/L | 0.5 | ug/L | Final
193 | m | Residential | 1st Floor | Kitchen Sink | S308m | 2016-07-12 | 07:19 | S312m compromised during preservation and discarded. | No Filter | 10 | Magnesium | Y | 7.65 |  | mg/L | 0.022 | mg/L | 0.2 | mg/L | Final
193 | m | Residential | 1st Floor | Kitchen Sink | S309m | 2016-07-12 | 07:19 | S312m compromised during preservation and discarded. | No Filter | 10 | Manganese | N | 0.008 | U | mg/L | 0.0016 | mg/L | 0.008 | mg/L | Final
193 | m | Residential | 1st Floor | Kitchen Sink | S309m | 2016-07-12 | 07:19 | S312m compromised during preservation and discarded. | No Filter | 10 | Zinc | N | 0.01 | U | mg/L | 0.69 | ug/L | 10 | ug/L | Final
193 | m | Residential | 1st Floor | Kitchen Sink | S309m | 2016-07-12 | 07:19 | S312m compromised during preservation and discarded. | No Filter | 10 | Lead | N | 0.5 | U | ug/L | 0.04 | ug/L | 0.5 | ug/L | Final
193 | m | Residential | 1st Floor | Kitchen Sink | S309m | 2016-07-12 | 07:19 | S312m compromised during preservation and discarded. | No Filter | 10 | Copper | Y | 9.32 |  | ug/L | 0.07 | ug/L | 1 | ug/L | Final
193 | m | Residential | 1st Floor | Kitchen Sink | S309m | 2016-07-12 | 07:19 | S312m compromised during preservation and discarded. | No Filter | 10 | Sodium | Y | 5.74 |  | mg/L | 0.036 | mg/L | 0.4 | mg/L | Final
193 | m | Residential | 1st Floor | Kitchen Sink | S309m | 2016-07-12 | 07:19 | S312m compromised during preservation and discarded. | No Filter | 10 | Nickel | N | 0.006 | U | mg/L | 0.0018 | mg/L | 0.006 | mg/L | Final
193 | m | Residential | 1st Floor | Kitchen Sink | S309m | 2016-07-12 | 07:19 | S312m compromised during preservation and discarded. | No Filter | 10 | Cadmium | N | 2 | U | ug/L | 0.00021 | mg/L | 0.002 | mg/L | Final
193 | m | Residential | 1st Floor | Kitchen Sink | S309m | 2016-07-12 | 07:19 | S312m compromised during preservation and discarded. | No Filter | 10 | Aluminum | N | 0.2 | U | mg/L | 0.027 | mg/L | 0.2 | mg/L | Final
193 | m | Residential | 1st Floor | Kitchen Sink | S309m | 2016-07-12 | 07:19 | S312m compromised during preservation and discarded. | No Filter | 10 | Tin | N | 0.02 | U | mg/L | 0.0041 | mg/L | 0.02 | mg/L | Final
193 | m | Residential | 1st Floor | Kitchen Sink | S309m | 2016-07-12 | 07:19 | S312m compromised during preservation and discarded. | No Filter | 10 | Magnesium | Y | 7.59 |  | mg/L | 0.022 | mg/L | 0.2 | mg/L | Final
193 | m | Residential | 1st Floor | Kitchen Sink | S309m | 2016-07-12 | 07:19 | S312m compromised during preservation and discarded. | No Filter | 10 | Chromium | N | 5 | U | ug/L | 0.00086 | mg/L | 0.005 | mg/L | Final
193 | m | Residential | 1st Floor | Kitchen Sink | S309m | 2016-07-12 | 07:19 | S312m compromised during preservation and discarded. | No Filter | 10 | Calcium | Y | 26.3 |  | mg/L | 0.021 | mg/L | 0.2 | mg/L | Final
193 | m | Residential | 1st Floor | Kitchen Sink | S310m | 2016-07-12 | 07:19 | S312m compromised during preservation and discarded. | No Filter | 10 | Magnesium | Y | 7.56 |  | mg/L | 0.022 | mg/L | 0.2 | mg/L | Final
193 | m | Residential | 1st Floor | Kitchen Sink | S310m | 2016-07-12 | 07:19 | S312m compromised during preservation and discarded. | No Filter | 10 | Cadmium | N | 2 | U | ug/L | 0.00021 | mg/L | 0.002 | mg/L | Final
193 | m | Residential | 1st Floor | Kitchen Sink | S310m | 2016-07-12 | 07:19 | S312m compromised during preservation and discarded. | No Filter | 10 | Calcium | Y | 26.3 |  | mg/L | 0.021 | mg/L | 0.2 | mg/L | Final
193 | m | Residential | 1st Floor | Kitchen Sink | S310m | 2016-07-12 | 07:19 | S312m compromised during preservation and discarded. | No Filter | 10 | Aluminum | N | 0.2 | U | mg/L | 0.027 | mg/L | 0.2 | mg/L | Final
193 | m | Residential | 1st Floor | Kitchen Sink | S310m | 2016-07-12 | 07:19 | S312m compromised during preservation and discarded. | No Filter | 10 | Zinc | N | 0.01 | U | mg/L | 0.69 | ug/L | 10 | ug/L | Final
193 | m | Residential | 1st Floor | Kitchen Sink | S310m | 2016-07-12 | 07:19 | S312m compromised during preservation and discarded. | No Filter | 10 | Manganese | N | 0.008 | U | mg/L | 0.0016 | mg/L | 0.008 | mg/L | Final
193 | m | Residential | 1st Floor | Kitchen Sink | S310m | 2016-07-12 | 07:19 | S312m compromised during preservation and discarded. | No Filter | 10 | Chromium | N | 5 | U | ug/L | 0.00086 | mg/L | 0.005 | mg/L | Final
193 | m | Residential | 1st Floor | Kitchen Sink | S310m | 2016-07-12 | 07:19 | S312m compromised during preservation and discarded. | No Filter | 10 | Lead | N | 0.5 | U | ug/L | 0.04 | ug/L | 0.5 | ug/L | Final
193 | m | Residential | 1st Floor | Kitchen Sink | S310m | 2016-07-12 | 07:19 | S312m compromised during preservation and discarded. | No Filter | 10 | Sodium | Y | 5.73 |  | mg/L | 0.036 | mg/L | 0.4 | mg/L | Final
193 | m | Residential | 1st Floor | Kitchen Sink | S310m | 2016-07-12 | 07:19 | S312m compromised during preservation and discarded. | No Filter | 10 | Tin | N | 0.02 | U | mg/L | 0.0041 | mg/L | 0.02 | mg/L | Final
193 | m | Residential | 1st Floor | Kitchen Sink | S310m | 2016-07-12 | 07:19 | S312m compromised during preservation and discarded. | No Filter | 10 | Copper | Y | 8.19 |  | ug/L | 0.07 | ug/L | 1 | ug/L | Final
193 | m | Residential | 1st Floor | Kitchen Sink | S310m | 2016-07-12 | 07:19 | S312m compromised during preservation and discarded. | No Filter | 10 | Nickel | N | 0.006 | U | mg/L | 0.0018 | mg/L | 0.006 | mg/L | Final
193 | m | Residential | 1st Floor | Kitchen Sink | S311m | 2016-07-12 | 07:19 | S312m compromised during preservation and discarded. | No Filter | 10 | Zinc | N | 0.01 | U | mg/L | 0.69 | ug/L | 10 | ug/L | Final
193 | m | Residential | 1st Floor | Kitchen Sink | S311m | 2016-07-12 | 07:19 | S312m compromised during preservation and discarded. | No Filter | 10 | Copper | Y | 6.2 |  | ug/L | 0.07 | ug/L | 1 | ug/L | Final
193 | m | Residential | 1st Floor | Kitchen Sink | S311m | 2016-07-12 | 07:19 | S312m compromised during preservation and discarded. | No Filter | 10 | Lead | N | 0.5 | U | ug/L | 0.04 | ug/L | 0.5 | ug/L | Final
193 | m | Residential | 1st Floor | Kitchen Sink | S311m | 2016-07-12 | 07:19 | S312m compromised during preservation and discarded. | No Filter | 10 | Sodium | Y | 5.71 |  | mg/L | 0.036 | mg/L | 0.4 | mg/L | Final
193 | m | Residential | 1st Floor | Kitchen Sink | S311m | 2016-07-12 | 07:19 | S312m compromised during preservation and discarded. | No Filter | 10 | Nickel | N | 0.006 | U | mg/L | 0.0018 | mg/L | 0.006 | mg/L | Final
193 | m | Residential | 1st Floor | Kitchen Sink | S311m | 2016-07-12 | 07:19 | S312m compromised during preservation and discarded. | No Filter | 10 | Chromium | N | 5 | U | ug/L | 0.00086 | mg/L | 0.005 | mg/L | Final
193 | m | Residential | 1st Floor | Kitchen Sink | S311m | 2016-07-12 | 07:19 | S312m compromised during preservation and discarded. | No Filter | 10 | Calcium | Y | 26.3 |  | mg/L | 0.021 | mg/L | 0.2 | mg/L | Final
193 | m | Residential | 1st Floor | Kitchen Sink | S311m | 2016-07-12 | 07:19 | S312m compromised during preservation and discarded. | No Filter | 10 | Cadmium | N | 2 | U | ug/L | 0.00021 | mg/L | 0.002 | mg/L | Final
193 | m | Residential | 1st Floor | Kitchen Sink | S311m | 2016-07-12 | 07:19 | S312m compromised during preservation and discarded. | No Filter | 10 | Aluminum | N | 0.2 | U | mg/L | 0.027 | mg/L | 0.2 | mg/L | Final
193 | m | Residential | 1st Floor | Kitchen Sink | S311m | 2016-07-12 | 07:19 | S312m compromised during preservation and discarded. | No Filter | 10 | Magnesium | Y | 7.57 |  | mg/L | 0.022 | mg/L | 0.2 | mg/L | Final
193 | m | Residential | 1st Floor | Kitchen Sink | S311m | 2016-07-12 | 07:19 | S312m compromised during preservation and discarded. | No Filter | 10 | Manganese | N | 0.008 | U | mg/L | 0.0016 | mg/L | 0.008 | mg/L | Final
193 | m | Residential | 1st Floor | Kitchen Sink | S311m | 2016-07-12 | 07:19 | S312m compromised during preservation and discarded. | No Filter | 10 | Tin | N | 0.02 | U | mg/L | 0.0041 | mg/L | 0.02 | mg/L | Final
193 | m | Residential | 1st Floor | Kitchen Sink | S312m | 2016-07-12 | 07:19 | S312m compromised during preservation and discarded. | No Filter | 10 | Lead | N | 0.5 | U | ug/L | 0.04 | ug/L | 0.5 | ug/L | Final
193 | m | Residential | 1st Floor | Kitchen Sink | S312m | 2016-07-12 | 07:19 | S312m compromised during preservation and discarded. | No Filter | 10 | Zinc | N | 0.01 | U | mg/L | 0.69 | ug/L | 10 | ug/L | Final
193 | m | Residential | 1st Floor | Kitchen Sink | S312m | 2016-07-12 | 07:19 | S312m compromised during preservation and discarded. | No Filter | 10 | Chromium | N | 5 | U | ug/L | 0.00086 | mg/L | 0.005 | mg/L | Final
193 | m | Residential | 1st Floor | Kitchen Sink | S312m | 2016-07-12 | 07:19 | S312m compromised during preservation and discarded. | No Filter | 10 | Copper | Y | 5.87 |  | ug/L | 0.07 | ug/L | 1 | ug/L | Final
193 | m | Residential | 1st Floor | Kitchen Sink | S312m | 2016-07-12 | 07:19 | S312m compromised during preservation and discarded. | No Filter | 10 | Tin | N | 0.02 | U | mg/L | 0.0041 | mg/L | 0.02 | mg/L | Final
193 | m | Residential | 1st Floor | Kitchen Sink | S312m | 2016-07-12 | 07:19 | S312m compromised during preservation and discarded. | No Filter | 10 | Cadmium | N | 2 | U | ug/L | 0.00021 | mg/L | 0.002 | mg/L | Final
193 | m | Residential | 1st Floor | Kitchen Sink | S312m | 2016-07-12 | 07:19 | S312m compromised during preservation and discarded. | No Filter | 10 | Calcium | Y | 27.2 |  | mg/L | 0.021 | mg/L | 0.2 | mg/L | Final
193 | m | Residential | 1st Floor | Kitchen Sink | S312m | 2016-07-12 | 07:19 | S312m compromised during preservation and discarded. | No Filter | 10 | Sodium | Y | 5.94 |  | mg/L | 0.036 | mg/L | 0.4 | mg/L | Final
193 | m | Residential | 1st Floor | Kitchen Sink | S312m | 2016-07-12 | 07:19 | S312m compromised during preservation and discarded. | No Filter | 10 | Nickel | N | 0.006 | U | mg/L | 0.0018 | mg/L | 0.006 | mg/L | Final
193 | m | Residential | 1st Floor | Kitchen Sink | S312m | 2016-07-12 | 07:19 | S312m compromised during preservation and discarded. | No Filter | 10 | Manganese | N | 0.008 | U | mg/L | 0.0016 | mg/L | 0.008 | mg/L | Final
193 | m | Residential | 1st Floor | Kitchen Sink | S312m | 2016-07-12 | 07:19 | S312m compromised during preservation and discarded. | No Filter | 10 | Magnesium | Y | 7.83 |  | mg/L | 0.022 | mg/L | 0.2 | mg/L | Final
193 | m | Residential | 1st Floor | Kitchen Sink | S312m | 2016-07-12 | 07:19 | S312m compromised during preservation and discarded. | No Filter | 10 | Aluminum | N | 0.2 | U | mg/L | 0.027 | mg/L | 0.2 | mg/L | Final
193 | m | Residential | 1st Floor | Kitchen Sink | S313m | 2016-07-12 | 07:19 | S312m compromised during preservation and discarded. | No Filter | 10 | Chromium | N | 5 | U | ug/L | 0.00086 | mg/L | 0.005 | mg/L | Final
193 | m | Residential | 1st Floor | Kitchen Sink | S313m | 2016-07-12 | 07:19 | S312m compromised during preservation and discarded. | No Filter | 10 | Copper | Y | 5.6 |  | ug/L | 0.07 | ug/L | 1 | ug/L | Final
193 | m | Residential | 1st Floor | Kitchen Sink | S313m | 2016-07-12 | 07:19 | S312m compromised during preservation and discarded. | No Filter | 10 | Lead | N | 0.5 | U | ug/L | 0.04 | ug/L | 0.5 | ug/L | Final
193 | m | Residential | 1st Floor | Kitchen Sink | S313m | 2016-07-12 | 07:19 | S312m compromised during preservation and discarded. | No Filter | 10 | Sodium | Y | 5.72 |  | mg/L | 0.036 | mg/L | 0.4 | mg/L | Final
193 | m | Residential | 1st Floor | Kitchen Sink | S313m | 2016-07-12 | 07:19 | S312m compromised during preservation and discarded. | No Filter | 10 | Zinc | N | 0.01 | U | mg/L | 0.69 | ug/L | 10 | ug/L | Final
193 | m | Residential | 1st Floor | Kitchen Sink | S313m | 2016-07-12 | 07:19 | S312m compromised during preservation and discarded. | No Filter | 10 | Calcium | Y | 26.2 |  | mg/L | 0.021 | mg/L | 0.2 | mg/L | Final
193 | m | Residential | 1st Floor | Kitchen Sink | S313m | 2016-07-12 | 07:19 | S312m compromised during preservation and discarded. | No Filter | 10 | Cadmium | N | 2 | U | ug/L | 0.00021 | mg/L | 0.002 | mg/L | Final
193 | m | Residential | 1st Floor | Kitchen Sink | S313m | 2016-07-12 | 07:19 | S312m compromised during preservation and discarded. | No Filter | 10 | Nickel | N | 0.006 | U | mg/L | 0.0018 | mg/L | 0.006 | mg/L | Final
193 | m | Residential | 1st Floor | Kitchen Sink | S313m | 2016-07-12 | 07:19 | S312m compromised during preservation and discarded. | No Filter | 10 | Manganese | N | 0.008 | U | mg/L | 0.0016 | mg/L | 0.008 | mg/L | Final
193 | m | Residential | 1st Floor | Kitchen Sink | S313m | 2016-07-12 | 07:19 | S312m compromised during preservation and discarded. | No Filter | 10 | Magnesium | Y | 7.56 |  | mg/L | 0.022 | mg/L | 0.2 | mg/L | Final
193 | m | Residential | 1st Floor | Kitchen Sink | S313m | 2016-07-12 | 07:19 | S312m compromised during preservation and discarded. | No Filter | 10 | Aluminum | N | 0.2 | U | mg/L | 0.027 | mg/L | 0.2 | mg/L | Final
193 | m | Residential | 1st Floor | Kitchen Sink | S313m | 2016-07-12 | 07:19 | S312m compromised during preservation and discarded. | No Filter | 10 | Tin | N | 0.02 | U | mg/L | 0.0041 | mg/L | 0.02 | mg/L | Final
193 | m | Residential | 1st Floor | Kitchen Sink | S314m | 2016-07-12 | 07:19 | S312m compromised during preservation and discarded. | No Filter | 10 | Nickel | N | 0.006 | U | mg/L | 0.0018 | mg/L | 0.006 | mg/L | Final
193 | m | Residential | 1st Floor | Kitchen Sink | S314m | 2016-07-12 | 07:19 | S312m compromised during preservation and discarded. | No Filter | 10 | Calcium | Y | 26.4 |  | mg/L | 0.021 | mg/L | 0.2 | mg/L | Final
193 | m | Residential | 1st Floor | Kitchen Sink | S314m | 2016-07-12 | 07:19 | S312m compromised during preservation and discarded. | No Filter | 10 | Zinc | N | 0.01 | U | mg/L | 0.69 | ug/L | 10 | ug/L | Final
193 | m | Residential | 1st Floor | Kitchen Sink | S314m | 2016-07-12 | 07:19 | S312m compromised during preservation and discarded. | No Filter | 10 | Lead | N | 0.5 | U | ug/L | 0.04 | ug/L | 0.5 | ug/L | Final
193 | m | Residential | 1st Floor | Kitchen Sink | S314m | 2016-07-12 | 07:19 | S312m compromised during preservation and discarded. | No Filter | 10 | Copper | Y | 5.41 |  | ug/L | 0.07 | ug/L | 1 | ug/L | Final
193 | m | Residential | 1st Floor | Kitchen Sink | S314m | 2016-07-12 | 07:19 | S312m compromised during preservation and discarded. | No Filter | 10 | Chromium | N | 5 | U | ug/L | 0.00086 | mg/L | 0.005 | mg/L | Final
193 | m | Residential | 1st Floor | Kitchen Sink | S314m | 2016-07-12 | 07:19 | S312m compromised during preservation and discarded. | No Filter | 10 | Manganese | N | 0.008 | U | mg/L | 0.0016 | mg/L | 0.008 | mg/L | Final
193 | m | Residential | 1st Floor | Kitchen Sink | S314m | 2016-07-12 | 07:19 | S312m compromised during preservation and discarded. | No Filter | 10 | Tin | N | 0.02 | U | mg/L | 0.0041 | mg/L | 0.02 | mg/L | Final
193 | m | Residential | 1st Floor | Kitchen Sink | S314m | 2016-07-12 | 07:19 | S312m compromised during preservation and discarded. | No Filter | 10 | Sodium | Y | 5.74 |  | mg/L | 0.036 | mg/L | 0.4 | mg/L | Final
193 | m | Residential | 1st Floor | Kitchen Sink | S314m | 2016-07-12 | 07:19 | S312m compromised during preservation and discarded. | No Filter | 10 | Aluminum | N | 0.2 | U | mg/L | 0.027 | mg/L | 0.2 | mg/L | Final
193 | m | Residential | 1st Floor | Kitchen Sink | S314m | 2016-07-12 | 07:19 | S312m compromised during preservation and discarded. | No Filter | 10 | Cadmium | N | 2 | U | ug/L | 0.00021 | mg/L | 0.002 | mg/L | Final
193 | m | Residential | 1st Floor | Kitchen Sink | S314m | 2016-07-12 | 07:19 | S312m compromised during preservation and discarded. | No Filter | 10 | Magnesium | Y | 7.58 |  | mg/L | 0.022 | mg/L | 0.2 | mg/L | Final
193 | m | Residential | 1st Floor | Kitchen Sink | S301m | 2016-07-12 | 07:19 | S312m compromised during preservation and discarded. | No Filter | 10 | Potassium | Y | 1.01 |  | mg/L | 0.072 | mg/L | 0.8 | mg/L | Final
193 | m | Residential | 1st Floor | Kitchen Sink | S308m | 2016-07-12 | 07:19 | S312m compromised during preservation and discarded. | No Filter | 10 | Potassium | Y | 1.01 |  | mg/L | 0.072 | mg/L | 0.8 | mg/L | Final
193 | m | Residential | 1st Floor | Kitchen Sink | S310m | 2016-07-12 | 07:19 | S312m compromised during preservation and discarded. | No Filter | 10 | Potassium | Y | 1.01 |  | mg/L | 0.072 | mg/L | 0.8 | mg/L | Final
193 | m | Residential | 1st Floor | Kitchen Sink | S313m | 2016-07-12 | 07:19 | S312m compromised during preservation and discarded. | No Filter | 10 | Potassium | Y | 1.01 |  | mg/L | 0.072 | mg/L | 0.8 | mg/L | Final
193 | m | Residential | 1st Floor | Kitchen Sink | S305m | 2016-07-12 | 07:19 | S312m compromised during preservation and discarded. | No Filter | 10 | Potassium | Y | 1.03 |  | mg/L | 0.072 | mg/L | 0.8 | mg/L | Final
193 | m | Residential | 1st Floor | Kitchen Sink | S306m | 2016-07-12 | 07:19 | S312m compromised during preservation and discarded. | No Filter | 10 | Potassium | Y | 1.03 |  | mg/L | 0.072 | mg/L | 0.8 | mg/L | Final
193 | m | Residential | 1st Floor | Kitchen Sink | S309m | 2016-07-12 | 07:19 | S312m compromised during preservation and discarded. | No Filter | 10 | Potassium | Y | 1.03 |  | mg/L | 0.072 | mg/L | 0.8 | mg/L | Final
193 | m | Residential | 1st Floor | Kitchen Sink | DS303m | 2016-07-12 | 07:26 | S312m compromised during preservation and discarded. | No Filter | 10 | Potassium | Y | 1.04 |  | mg/L | 0.072 | mg/L | 0.8 | mg/L | Final
193 | m | Residential | 1st Floor | Kitchen Sink | S311m | 2016-07-12 | 07:19 | S312m compromised during preservation and discarded. | No Filter | 10 | Potassium | Y | 1.04 |  | mg/L | 0.072 | mg/L | 0.8 | mg/L | Final
193 | m | Residential | 1st Floor | Kitchen Sink | S307m | 2016-07-12 | 07:19 | S312m compromised during preservation and discarded. | No Filter | 10 | Potassium | Y | 1.05 |  | mg/L | 0.072 | mg/L | 0.8 | mg/L | Final
193 | m | Residential | 1st Floor | Kitchen Sink | S304m | 2016-07-12 | 07:19 | S312m compromised during preservation and discarded. | No Filter | 10 | Potassium | Y | 1.07 |  | mg/L | 0.072 | mg/L | 0.8 | mg/L | Final
193 | m | Residential | 1st Floor | Kitchen Sink | S312m | 2016-07-12 | 07:19 | S312m compromised during preservation and discarded. | No Filter | 10 | Potassium | Y | 1.08 |  | mg/L | 0.072 | mg/L | 0.8 | mg/L | Final
193 | m | Residential | 1st Floor | Kitchen Sink | S314m | 2016-07-12 | 07:19 | S312m compromised during preservation and discarded. | No Filter | 10 | Potassium | Y | 1.08 |  | mg/L | 0.072 | mg/L | 0.8 | mg/L | Final
118 | n | Residential | 1st Floor | Kitchen Sink | DS303n | 2016-07-12 | 08:10 |  | No Filter | 8.5 | Potassium | Y | 0.945 |  | mg/L | 0.072 | mg/L | 0.8 | mg/L | Final
118 | n | Residential | 1st Floor | Kitchen Sink | S306n | 2016-07-12 | 08:02 |  | No Filter | 8.5 | Potassium | Y | 0.963 |  | mg/L | 0.072 | mg/L | 0.8 | mg/L | Final
118 | n | Residential | 1st Floor | Kitchen Sink | DS302n | 2016-07-12 | 08:10 |  | No Filter | 8.5 | Total Alkalinity | Y | 73 |  | mg CaCO3/L |  | mg CaCO3/L | 20 | mg CaCO3/L | Final
118 | n | Residential | 1st Floor | Kitchen Sink | DS302n | 2016-07-12 | 08:10 |  | No Filter | 8.5 | Chloride | Y | 11.3 |  | mg/L | 0.02 | mg/L | 0.12 | mg/L | Final
118 | n | Residential | 1st Floor | Kitchen Sink | DS302n | 2016-07-12 | 08:10 |  | No Filter | 8.5 | Fluoride | Y | 0.82 |  | mg/L | 0.01 | mg/L | 0.02 | mg/L | Final
118 | n | Residential | 1st Floor | Kitchen Sink | DS302n | 2016-07-12 | 08:10 |  | No Filter | 8.5 | Sulfate as SO4 | Y | 20.9 |  | mg/L | 0.02 | mg/L | 0.12 | mg/L | Final
118 | n | Residential | 1st Floor | Kitchen Sink | DS301n | 2016-07-12 | 08:10 |  | No Filter | 8.5 | Total Phosphorus | Y | 1.05 |  | mg/L | 0.06 | mg/L | 0.15 | mg/L | Final
118 | n | Residential | 1st Floor | Kitchen Sink | DS303n | 2016-07-12 | 08:10 |  | No Filter | 8.5 | Copper | Y | 5.67 |  | ug/L | 0.07 | ug/L | 1 | ug/L | Final
118 | n | Residential | 1st Floor | Kitchen Sink | DS303n | 2016-07-12 | 08:10 |  | No Filter | 8.5 | Nickel | N | 0.006 | U | mg/L | 0.0018 | mg/L | 0.006 | mg/L | Final
118 | n | Residential | 1st Floor | Kitchen Sink | DS303n | 2016-07-12 | 08:10 |  | No Filter | 8.5 | Cadmium | N | 2 | U | ug/L | 0.00021 | mg/L | 0.002 | mg/L | Final
118 | n | Residential | 1st Floor | Kitchen Sink | DS303n | 2016-07-12 | 08:10 |  | No Filter | 8.5 | Chromium | N | 5 | U | ug/L | 0.00086 | mg/L | 0.005 | mg/L | Final
118 | n | Residential | 1st Floor | Kitchen Sink | DS303n | 2016-07-12 | 08:10 |  | No Filter | 8.5 | Sodium | Y | 5.48 |  | mg/L | 0.036 | mg/L | 0.4 | mg/L | Final
118 | n | Residential | 1st Floor | Kitchen Sink | DS303n | 2016-07-12 | 08:10 |  | No Filter | 8.5 | Magnesium | Y | 7.4 |  | mg/L | 0.022 | mg/L | 0.2 | mg/L | Final
118 | n | Residential | 1st Floor | Kitchen Sink | DS303n | 2016-07-12 | 08:10 |  | No Filter | 8.5 | Lead | Y | 2.08 |  | ug/L | 0.04 | ug/L | 0.5 | ug/L | Final
118 | n | Residential | 1st Floor | Kitchen Sink | DS303n | 2016-07-12 | 08:10 |  | No Filter | 8.5 | Aluminum | N | 0.2 | U | mg/L | 0.027 | mg/L | 0.2 | mg/L | Final
118 | n | Residential | 1st Floor | Kitchen Sink | DS303n | 2016-07-12 | 08:10 |  | No Filter | 8.5 | Tin | N | 0.02 | U | mg/L | 0.0041 | mg/L | 0.02 | mg/L | Final
118 | n | Residential | 1st Floor | Kitchen Sink | DS303n | 2016-07-12 | 08:10 |  | No Filter | 8.5 | Calcium | Y | 25.7 |  | mg/L | 0.021 | mg/L | 0.2 | mg/L | Final
118 | n | Residential | 1st Floor | Kitchen Sink | DS303n | 2016-07-12 | 08:10 |  | No Filter | 8.5 | Zinc | N | 0.01 | U | mg/L | 0.69 | ug/L | 10 | ug/L | Final
118 | n | Residential | 1st Floor | Kitchen Sink | DS303n | 2016-07-12 | 08:10 |  | No Filter | 8.5 | Manganese | N | 0.008 | U | mg/L | 0.0016 | mg/L | 0.008 | mg/L | Final
118 | n | Residential | 1st Floor | Kitchen Sink | S301n | 2016-07-12 | 08:02 |  | No Filter | 8.5 | Manganese | N | 0.008 | U | mg/L | 0.0016 | mg/L | 0.008 | mg/L | Final
118 | n | Residential | 1st Floor | Kitchen Sink | S301n | 2016-07-12 | 08:02 |  | No Filter | 8.5 | Calcium | Y | 26.9 |  | mg/L | 0.021 | mg/L | 0.2 | mg/L | Final
118 | n | Residential | 1st Floor | Kitchen Sink | S301n | 2016-07-12 | 08:02 |  | No Filter | 8.5 | Cadmium | N | 2 | U | ug/L | 0.00021 | mg/L | 0.002 | mg/L | Final
118 | n | Residential | 1st Floor | Kitchen Sink | S301n | 2016-07-12 | 08:02 |  | No Filter | 8.5 | Tin | N | 0.02 | U | mg/L | 0.0041 | mg/L | 0.02 | mg/L | Final
118 | n | Residential | 1st Floor | Kitchen Sink | S301n | 2016-07-12 | 08:02 |  | No Filter | 8.5 | Sodium | Y | 5.66 |  | mg/L | 0.036 | mg/L | 0.4 | mg/L | Final
118 | n | Residential | 1st Floor | Kitchen Sink | S301n | 2016-07-12 | 08:02 |  | No Filter | 8.5 | Nickel | N | 0.006 | U | mg/L | 0.0018 | mg/L | 0.006 | mg/L | Final
118 | n | Residential | 1st Floor | Kitchen Sink | S301n | 2016-07-12 | 08:02 |  | No Filter | 8.5 | Magnesium | Y | 7.77 |  | mg/L | 0.022 | mg/L | 0.2 | mg/L | Final
118 | n | Residential | 1st Floor | Kitchen Sink | S301n | 2016-07-12 | 08:02 |  | No Filter | 8.5 | Chromium | N | 5 | U | ug/L | 0.00086 | mg/L | 0.005 | mg/L | Final
118 | n | Residential | 1st Floor | Kitchen Sink | S301n | 2016-07-12 | 08:02 |  | No Filter | 8.5 | Aluminum | N | 0.2 | U | mg/L | 0.027 | mg/L | 0.2 | mg/L | Final
118 | n | Residential | 1st Floor | Kitchen Sink | S301n | 2016-07-12 | 08:02 |  | No Filter | 8.5 | Zinc | Y | 0.621 |  | mg/L | 0.69 | ug/L | 10 | ug/L | Final
118 | n | Residential | 1st Floor | Kitchen Sink | S301n | 2016-07-12 | 08:02 |  | No Filter | 8.5 | Copper | Y | 53.8 |  | ug/L | 0.07 | ug/L | 1 | ug/L | Final
118 | n | Residential | 1st Floor | Kitchen Sink | S301n | 2016-07-12 | 08:02 |  | No Filter | 8.5 | Lead | Y | 26.9 |  | ug/L | 0.04 | ug/L | 0.5 | ug/L | Final
118 | n | Residential | 1st Floor | Kitchen Sink | S302n | 2016-07-12 | 08:02 |  | No Filter | 8.5 | Cadmium | N | 2 | U | ug/L | 0.00021 | mg/L | 0.002 | mg/L | Final
118 | n | Residential | 1st Floor | Kitchen Sink | S302n | 2016-07-12 | 08:02 |  | No Filter | 8.5 | Chromium | N | 5 | U | ug/L | 0.00086 | mg/L | 0.005 | mg/L | Final
118 | n | Residential | 1st Floor | Kitchen Sink | S302n | 2016-07-12 | 08:02 |  | No Filter | 8.5 | Magnesium | Y | 7.7 |  | mg/L | 0.022 | mg/L | 0.2 | mg/L | Final
118 | n | Residential | 1st Floor | Kitchen Sink | S302n | 2016-07-12 | 08:02 |  | No Filter | 8.5 | Manganese | N | 0.008 | U | mg/L | 0.0016 | mg/L | 0.008 | mg/L | Final
118 | n | Residential | 1st Floor | Kitchen Sink | S302n | 2016-07-12 | 08:02 |  | No Filter | 8.5 | Calcium | Y | 26.7 |  | mg/L | 0.021 | mg/L | 0.2 | mg/L | Final
118 | n | Residential | 1st Floor | Kitchen Sink | S302n | 2016-07-12 | 08:02 |  | No Filter | 8.5 | Aluminum | N | 0.2 | U | mg/L | 0.027 | mg/L | 0.2 | mg/L | Final
118 | n | Residential | 1st Floor | Kitchen Sink | S302n | 2016-07-12 | 08:02 |  | No Filter | 8.5 | Sodium | Y | 5.64 |  | mg/L | 0.036 | mg/L | 0.4 | mg/L | Final
118 | n | Residential | 1st Floor | Kitchen Sink | S302n | 2016-07-12 | 08:02 |  | No Filter | 8.5 | Nickel | N | 0.006 | U | mg/L | 0.0018 | mg/L | 0.006 | mg/L | Final
118 | n | Residential | 1st Floor | Kitchen Sink | S302n | 2016-07-12 | 08:02 |  | No Filter | 8.5 | Tin | N | 0.02 | U | mg/L | 0.0041 | mg/L | 0.02 | mg/L | Final
118 | n | Residential | 1st Floor | Kitchen Sink | S302n | 2016-07-12 | 08:02 |  | No Filter | 8.5 | Copper | Y | 81.2 |  | ug/L | 0.07 | ug/L | 1 | ug/L | Final
118 | n | Residential | 1st Floor | Kitchen Sink | S302n | 2016-07-12 | 08:02 |  | No Filter | 8.5 | Lead | Y | 14.5 |  | ug/L | 0.04 | ug/L | 0.5 | ug/L | Final
118 | n | Residential | 1st Floor | Kitchen Sink | S302n | 2016-07-12 | 08:02 |  | No Filter | 8.5 | Zinc | Y | 0.0478 |  | mg/L | 0.69 | ug/L | 10 | ug/L | Final
118 | n | Residential | 1st Floor | Kitchen Sink | S303n | 2016-07-12 | 08:02 |  | No Filter | 8.5 | Zinc | Y | 0.0157 |  | mg/L | 0.69 | ug/L | 10 | ug/L | Final
118 | n | Residential | 1st Floor | Kitchen Sink | S303n | 2016-07-12 | 08:02 |  | No Filter | 8.5 | Aluminum | N | 0.2 | U | mg/L | 0.027 | mg/L | 0.2 | mg/L | Final
118 | n | Residential | 1st Floor | Kitchen Sink | S303n | 2016-07-12 | 08:02 |  | No Filter | 8.5 | Sodium | Y | 5.7 |  | mg/L | 0.036 | mg/L | 0.4 | mg/L | Final
118 | n | Residential | 1st Floor | Kitchen Sink | S303n | 2016-07-12 | 08:02 |  | No Filter | 8.5 | Chromium | N | 5 | U | ug/L | 0.00086 | mg/L | 0.005 | mg/L | Final
118 | n | Residential | 1st Floor | Kitchen Sink | S303n | 2016-07-12 | 08:02 |  | No Filter | 8.5 | Magnesium | Y | 7.73 |  | mg/L | 0.022 | mg/L | 0.2 | mg/L | Final
118 | n | Residential | 1st Floor | Kitchen Sink | S303n | 2016-07-12 | 08:02 |  | No Filter | 8.5 | Manganese | N | 0.008 | U | mg/L | 0.0016 | mg/L | 0.008 | mg/L | Final
118 | n | Residential | 1st Floor | Kitchen Sink | S303n | 2016-07-12 | 08:02 |  | No Filter | 8.5 | Calcium | Y | 26.9 |  | mg/L | 0.021 | mg/L | 0.2 | mg/L | Final
118 | n | Residential | 1st Floor | Kitchen Sink | S303n | 2016-07-12 | 08:02 |  | No Filter | 8.5 | Tin | N | 0.02 | U | mg/L | 0.0041 | mg/L | 0.02 | mg/L | Final
118 | n | Residential | 1st Floor | Kitchen Sink | S303n | 2016-07-12 | 08:02 |  | No Filter | 8.5 | Cadmium | N | 2 | U | ug/L | 0.00021 | mg/L | 0.002 | mg/L | Final
118 | n | Residential | 1st Floor | Kitchen Sink | S303n | 2016-07-12 | 08:02 |  | No Filter | 8.5 | Copper | Y | 63.8 |  | ug/L | 0.07 | ug/L | 1 | ug/L | Final
118 | n | Residential | 1st Floor | Kitchen Sink | S303n | 2016-07-12 | 08:02 |  | No Filter | 8.5 | Nickel | N | 0.006 | U | mg/L | 0.0018 | mg/L | 0.006 | mg/L | Final
118 | n | Residential | 1st Floor | Kitchen Sink | S303n | 2016-07-12 | 08:02 |  | No Filter | 8.5 | Lead | Y | 14.2 |  | ug/L | 0.04 | ug/L | 0.5 | ug/L | Final
118 | n | Residential | 1st Floor | Kitchen Sink | S304n | 2016-07-12 | 08:02 |  | No Filter | 8.5 | Copper | Y | 26.3 |  | ug/L | 0.07 | ug/L | 1 | ug/L | Final
118 | n | Residential | 1st Floor | Kitchen Sink | S304n | 2016-07-12 | 08:02 |  | No Filter | 8.5 | Lead | Y | 12.5 |  | ug/L | 0.04 | ug/L | 0.5 | ug/L | Final
118 | n | Residential | 1st Floor | Kitchen Sink | S304n | 2016-07-12 | 08:02 |  | No Filter | 8.5 | Zinc | N | 0.01 | U | mg/L | 0.69 | ug/L | 10 | ug/L | Final
118 | n | Residential | 1st Floor | Kitchen Sink | S304n | 2016-07-12 | 08:02 |  | No Filter | 8.5 | Cadmium | N | 2 | U | ug/L | 0.00021 | mg/L | 0.002 | mg/L | Final
118 | n | Residential | 1st Floor | Kitchen Sink | S304n | 2016-07-12 | 08:02 |  | No Filter | 8.5 | Calcium | Y | 26.5 |  | mg/L | 0.021 | mg/L | 0.2 | mg/L | Final
118 | n | Residential | 1st Floor | Kitchen Sink | S304n | 2016-07-12 | 08:02 |  | No Filter | 8.5 | Sodium | Y | 5.63 |  | mg/L | 0.036 | mg/L | 0.4 | mg/L | Final
118 | n | Residential | 1st Floor | Kitchen Sink | S304n | 2016-07-12 | 08:02 |  | No Filter | 8.5 | Chromium | N | 5 | U | ug/L | 0.00086 | mg/L | 0.005 | mg/L | Final
118 | n | Residential | 1st Floor | Kitchen Sink | S304n | 2016-07-12 | 08:02 |  | No Filter | 8.5 | Tin | N | 0.02 | U | mg/L | 0.0041 | mg/L | 0.02 | mg/L | Final
118 | n | Residential | 1st Floor | Kitchen Sink | S304n | 2016-07-12 | 08:02 |  | No Filter | 8.5 | Aluminum | N | 0.2 | U | mg/L | 0.027 | mg/L | 0.2 | mg/L | Final
118 | n | Residential | 1st Floor | Kitchen Sink | S304n | 2016-07-12 | 08:02 |  | No Filter | 8.5 | Nickel | N | 0.006 | U | mg/L | 0.0018 | mg/L | 0.006 | mg/L | Final
118 | n | Residential | 1st Floor | Kitchen Sink | S304n | 2016-07-12 | 08:02 |  | No Filter | 8.5 | Manganese | N | 0.008 | U | mg/L | 0.0016 | mg/L | 0.008 | mg/L | Final
118 | n | Residential | 1st Floor | Kitchen Sink | S304n | 2016-07-12 | 08:02 |  | No Filter | 8.5 | Magnesium | Y | 7.61 |  | mg/L | 0.022 | mg/L | 0.2 | mg/L | Final
118 | n | Residential | 1st Floor | Kitchen Sink | S305n | 2016-07-12 | 08:02 |  | No Filter | 8.5 | Zinc | N | 0.01 | U | mg/L | 0.69 | ug/L | 10 | ug/L | Final
118 | n | Residential | 1st Floor | Kitchen Sink | S305n | 2016-07-12 | 08:02 |  | No Filter | 8.5 | Cadmium | N | 2 | U | ug/L | 0.00021 | mg/L | 0.002 | mg/L | Final
118 | n | Residential | 1st Floor | Kitchen Sink | S305n | 2016-07-12 | 08:02 |  | No Filter | 8.5 | Lead | Y | 13.4 |  | ug/L | 0.04 | ug/L | 0.5 | ug/L | Final
118 | n | Residential | 1st Floor | Kitchen Sink | S305n | 2016-07-12 | 08:02 |  | No Filter | 8.5 | Calcium | Y | 26.6 |  | mg/L | 0.021 | mg/L | 0.2 | mg/L | Final
118 | n | Residential | 1st Floor | Kitchen Sink | S305n | 2016-07-12 | 08:02 |  | No Filter | 8.5 | Chromium | N | 5 | U | ug/L | 0.00086 | mg/L | 0.005 | mg/L | Final
118 | n | Residential | 1st Floor | Kitchen Sink | S305n | 2016-07-12 | 08:02 |  | No Filter | 8.5 | Magnesium | Y | 7.7 |  | mg/L | 0.022 | mg/L | 0.2 | mg/L | Final
118 | n | Residential | 1st Floor | Kitchen Sink | S305n | 2016-07-12 | 08:02 |  | No Filter | 8.5 | Manganese | N | 0.008 | U | mg/L | 0.0016 | mg/L | 0.008 | mg/L | Final
118 | n | Residential | 1st Floor | Kitchen Sink | S305n | 2016-07-12 | 08:02 |  | No Filter | 8.5 | Sodium | Y | 5.67 |  | mg/L | 0.036 | mg/L | 0.4 | mg/L | Final
118 | n | Residential | 1st Floor | Kitchen Sink | S305n | 2016-07-12 | 08:02 |  | No Filter | 8.5 | Tin | N | 0.02 | U | mg/L | 0.0041 | mg/L | 0.02 | mg/L | Final
118 | n | Residential | 1st Floor | Kitchen Sink | S305n | 2016-07-12 | 08:02 |  | No Filter | 8.5 | Nickel | N | 0.006 | U | mg/L | 0.0018 | mg/L | 0.006 | mg/L | Final
118 | n | Residential | 1st Floor | Kitchen Sink | S305n | 2016-07-12 | 08:02 |  | No Filter | 8.5 | Aluminum | N | 0.2 | U | mg/L | 0.027 | mg/L | 0.2 | mg/L | Final
118 | n | Residential | 1st Floor | Kitchen Sink | S305n | 2016-07-12 | 08:02 |  | No Filter | 8.5 | Copper | Y | 26.8 |  | ug/L | 0.07 | ug/L | 1 | ug/L | Final
118 | n | Residential | 1st Floor | Kitchen Sink | S306n | 2016-07-12 | 08:02 |  | No Filter | 8.5 | Chromium | N | 5 | U | ug/L | 0.00086 | mg/L | 0.005 | mg/L | Final
118 | n | Residential | 1st Floor | Kitchen Sink | S306n | 2016-07-12 | 08:02 |  | No Filter | 8.5 | Lead | Y | 8.64 |  | ug/L | 0.04 | ug/L | 0.5 | ug/L | Final
118 | n | Residential | 1st Floor | Kitchen Sink | S306n | 2016-07-12 | 08:02 |  | No Filter | 8.5 | Copper | Y | 19.6 |  | ug/L | 0.07 | ug/L | 1 | ug/L | Final
118 | n | Residential | 1st Floor | Kitchen Sink | S306n | 2016-07-12 | 08:02 |  | No Filter | 8.5 | Manganese | N | 0.008 | U | mg/L | 0.0016 | mg/L | 0.008 | mg/L | Final
118 | n | Residential | 1st Floor | Kitchen Sink | S306n | 2016-07-12 | 08:02 |  | No Filter | 8.5 | Calcium | Y | 26.3 |  | mg/L | 0.021 | mg/L | 0.2 | mg/L | Final
118 | n | Residential | 1st Floor | Kitchen Sink | S306n | 2016-07-12 | 08:02 |  | No Filter | 8.5 | Magnesium | Y | 7.61 |  | mg/L | 0.022 | mg/L | 0.2 | mg/L | Final
118 | n | Residential | 1st Floor | Kitchen Sink | S306n | 2016-07-12 | 08:02 |  | No Filter | 8.5 | Zinc | N | 0.01 | U | mg/L | 0.69 | ug/L | 10 | ug/L | Final
118 | n | Residential | 1st Floor | Kitchen Sink | S306n | 2016-07-12 | 08:02 |  | No Filter | 8.5 | Cadmium | N | 2 | U | ug/L | 0.00021 | mg/L | 0.002 | mg/L | Final
118 | n | Residential | 1st Floor | Kitchen Sink | S306n | 2016-07-12 | 08:02 |  | No Filter | 8.5 | Aluminum | N | 0.2 | U | mg/L | 0.027 | mg/L | 0.2 | mg/L | Final
118 | n | Residential | 1st Floor | Kitchen Sink | S306n | 2016-07-12 | 08:02 |  | No Filter | 8.5 | Tin | N | 0.02 | U | mg/L | 0.0041 | mg/L | 0.02 | mg/L | Final
118 | n | Residential | 1st Floor | Kitchen Sink | S306n | 2016-07-12 | 08:02 |  | No Filter | 8.5 | Sodium | Y | 5.58 |  | mg/L | 0.036 | mg/L | 0.4 | mg/L | Final
118 | n | Residential | 1st Floor | Kitchen Sink | S306n | 2016-07-12 | 08:02 |  | No Filter | 8.5 | Nickel | N | 0.006 | U | mg/L | 0.0018 | mg/L | 0.006 | mg/L | Final
118 | n | Residential | 1st Floor | Kitchen Sink | S307n | 2016-07-12 | 08:02 |  | No Filter | 8.5 | Magnesium | Y | 7.57 |  | mg/L | 0.022 | mg/L | 0.2 | mg/L | Final
118 | n | Residential | 1st Floor | Kitchen Sink | S307n | 2016-07-12 | 08:02 |  | No Filter | 8.5 | Cadmium | N | 2 | U | ug/L | 0.00021 | mg/L | 0.002 | mg/L | Final
118 | n | Residential | 1st Floor | Kitchen Sink | S307n | 2016-07-12 | 08:02 |  | No Filter | 8.5 | Calcium | Y | 26.2 |  | mg/L | 0.021 | mg/L | 0.2 | mg/L | Final
118 | n | Residential | 1st Floor | Kitchen Sink | S307n | 2016-07-12 | 08:02 |  | No Filter | 8.5 | Chromium | N | 5 | U | ug/L | 0.00086 | mg/L | 0.005 | mg/L | Final
118 | n | Residential | 1st Floor | Kitchen Sink | S307n | 2016-07-12 | 08:02 |  | No Filter | 8.5 | Lead | Y | 8.05 |  | ug/L | 0.04 | ug/L | 0.5 | ug/L | Final
118 | n | Residential | 1st Floor | Kitchen Sink | S307n | 2016-07-12 | 08:02 |  | No Filter | 8.5 | Copper | Y | 17.9 |  | ug/L | 0.07 | ug/L | 1 | ug/L | Final
118 | n | Residential | 1st Floor | Kitchen Sink | S307n | 2016-07-12 | 08:02 |  | No Filter | 8.5 | Aluminum | N | 0.2 | U | mg/L | 0.027 | mg/L | 0.2 | mg/L | Final
118 | n | Residential | 1st Floor | Kitchen Sink | S307n | 2016-07-12 | 08:02 |  | No Filter | 8.5 | Nickel | N | 0.006 | U | mg/L | 0.0018 | mg/L | 0.006 | mg/L | Final
118 | n | Residential | 1st Floor | Kitchen Sink | S307n | 2016-07-12 | 08:02 |  | No Filter | 8.5 | Sodium | Y | 5.5 |  | mg/L | 0.036 | mg/L | 0.4 | mg/L | Final
118 | n | Residential | 1st Floor | Kitchen Sink | S307n | 2016-07-12 | 08:02 |  | No Filter | 8.5 | Tin | N | 0.02 | U | mg/L | 0.0041 | mg/L | 0.02 | mg/L | Final
118 | n | Residential | 1st Floor | Kitchen Sink | S307n | 2016-07-12 | 08:02 |  | No Filter | 8.5 | Manganese | N | 0.008 | U | mg/L | 0.0016 | mg/L | 0.008 | mg/L | Final
118 | n | Residential | 1st Floor | Kitchen Sink | S307n | 2016-07-12 | 08:02 |  | No Filter | 8.5 | Zinc | N | 0.01 | U | mg/L | 0.69 | ug/L | 10 | ug/L | Final
118 | n | Residential | 1st Floor | Kitchen Sink | S308n | 2016-07-12 | 08:02 |  | No Filter | 8.5 | Copper | Y | 17.4 |  | ug/L | 0.07 | ug/L | 1 | ug/L | Final
118 | n | Residential | 1st Floor | Kitchen Sink | S308n | 2016-07-12 | 08:02 |  | No Filter | 8.5 | Zinc | N | 0.01 | U | mg/L | 0.69 | ug/L | 10 | ug/L | Final
118 | n | Residential | 1st Floor | Kitchen Sink | S308n | 2016-07-12 | 08:02 |  | No Filter | 8.5 | Lead | Y | 10.2 |  | ug/L | 0.04 | ug/L | 0.5 | ug/L | Final
118 | n | Residential | 1st Floor | Kitchen Sink | S308n | 2016-07-12 | 08:02 |  | No Filter | 8.5 | Chromium | N | 5 | U | ug/L | 0.00086 | mg/L | 0.005 | mg/L | Final
118 | n | Residential | 1st Floor | Kitchen Sink | S308n | 2016-07-12 | 08:02 |  | No Filter | 8.5 | Calcium | Y | 26.5 |  | mg/L | 0.021 | mg/L | 0.2 | mg/L | Final
118 | n | Residential | 1st Floor | Kitchen Sink | S308n | 2016-07-12 | 08:02 |  | No Filter | 8.5 | Sodium | Y | 5.64 |  | mg/L | 0.036 | mg/L | 0.4 | mg/L | Final
118 | n | Residential | 1st Floor | Kitchen Sink | S308n | 2016-07-12 | 08:02 |  | No Filter | 8.5 | Aluminum | N | 0.2 | U | mg/L | 0.027 | mg/L | 0.2 | mg/L | Final
118 | n | Residential | 1st Floor | Kitchen Sink | S308n | 2016-07-12 | 08:02 |  | No Filter | 8.5 | Magnesium | Y | 7.68 |  | mg/L | 0.022 | mg/L | 0.2 | mg/L | Final
118 | n | Residential | 1st Floor | Kitchen Sink | S308n | 2016-07-12 | 08:02 |  | No Filter | 8.5 | Cadmium | N | 2 | U | ug/L | 0.00021 | mg/L | 0.002 | mg/L | Final
118 | n | Residential | 1st Floor | Kitchen Sink | S308n | 2016-07-12 | 08:02 |  | No Filter | 8.5 | Manganese | N | 0.008 | U | mg/L | 0.0016 | mg/L | 0.008 | mg/L | Final
118 | n | Residential | 1st Floor | Kitchen Sink | S308n | 2016-07-12 | 08:02 |  | No Filter | 8.5 | Tin | N | 0.02 | U | mg/L | 0.0041 | mg/L | 0.02 | mg/L | Final
118 | n | Residential | 1st Floor | Kitchen Sink | S308n | 2016-07-12 | 08:02 |  | No Filter | 8.5 | Nickel | N | 0.006 | U | mg/L | 0.0018 | mg/L | 0.006 | mg/L | Final
118 | n | Residential | 1st Floor | Kitchen Sink | S309n | 2016-07-12 | 08:02 |  | No Filter | 8.5 | Calcium | Y | 26.8 |  | mg/L | 0.021 | mg/L | 0.2 | mg/L | Final
118 | n | Residential | 1st Floor | Kitchen Sink | S309n | 2016-07-12 | 08:02 |  | No Filter | 8.5 | Manganese | N | 0.008 | U | mg/L | 0.0016 | mg/L | 0.008 | mg/L | Final
118 | n | Residential | 1st Floor | Kitchen Sink | S309n | 2016-07-12 | 08:02 |  | No Filter | 8.5 | Nickel | N | 0.006 | U | mg/L | 0.0018 | mg/L | 0.006 | mg/L | Final
118 | n | Residential | 1st Floor | Kitchen Sink | S309n | 2016-07-12 | 08:02 |  | No Filter | 8.5 | Aluminum | N | 0.2 | U | mg/L | 0.027 | mg/L | 0.2 | mg/L | Final
118 | n | Residential | 1st Floor | Kitchen Sink | S309n | 2016-07-12 | 08:02 |  | No Filter | 8.5 | Tin | N | 0.02 | U | mg/L | 0.0041 | mg/L | 0.02 | mg/L | Final
118 | n | Residential | 1st Floor | Kitchen Sink | S309n | 2016-07-12 | 08:02 |  | No Filter | 8.5 | Sodium | Y | 5.72 |  | mg/L | 0.036 | mg/L | 0.4 | mg/L | Final
118 | n | Residential | 1st Floor | Kitchen Sink | S309n | 2016-07-12 | 08:02 |  | No Filter | 8.5 | Cadmium | N | 2 | U | ug/L | 0.00021 | mg/L | 0.002 | mg/L | Final
118 | n | Residential | 1st Floor | Kitchen Sink | S309n | 2016-07-12 | 08:02 |  | No Filter | 8.5 | Copper | Y | 13.7 |  | ug/L | 0.07 | ug/L | 1 | ug/L | Final
118 | n | Residential | 1st Floor | Kitchen Sink | S309n | 2016-07-12 | 08:02 |  | No Filter | 8.5 | Chromium | N | 5 | U | ug/L | 0.00086 | mg/L | 0.005 | mg/L | Final
118 | n | Residential | 1st Floor | Kitchen Sink | S309n | 2016-07-12 | 08:02 |  | No Filter | 8.5 | Magnesium | Y | 7.73 |  | mg/L | 0.022 | mg/L | 0.2 | mg/L | Final
118 | n | Residential | 1st Floor | Kitchen Sink | S309n | 2016-07-12 | 08:02 |  | No Filter | 8.5 | Zinc | N | 0.01 | U | mg/L | 0.69 | ug/L | 10 | ug/L | Final
118 | n | Residential | 1st Floor | Kitchen Sink | S309n | 2016-07-12 | 08:02 |  | No Filter | 8.5 | Lead | Y | 21.2 |  | ug/L | 0.04 | ug/L | 0.5 | ug/L | Final
118 | n | Residential | 1st Floor | Kitchen Sink | S310n | 2016-07-12 | 08:02 |  | No Filter | 8.5 | Copper | Y | 9.62 |  | ug/L | 0.07 | ug/L | 1 | ug/L | Final
118 | n | Residential | 1st Floor | Kitchen Sink | S310n | 2016-07-12 | 08:02 |  | No Filter | 8.5 | Lead | Y | 9.1 |  | ug/L | 0.04 | ug/L | 0.5 | ug/L | Final
118 | n | Residential | 1st Floor | Kitchen Sink | S310n | 2016-07-12 | 08:02 |  | No Filter | 8.5 | Zinc | N | 0.01 | U | mg/L | 0.69 | ug/L | 10 | ug/L | Final
118 | n | Residential | 1st Floor | Kitchen Sink | S310n | 2016-07-12 | 08:02 |  | No Filter | 8.5 | Tin | N | 0.02 | U | mg/L | 0.0041 | mg/L | 0.02 | mg/L | Final
118 | n | Residential | 1st Floor | Kitchen Sink | S310n | 2016-07-12 | 08:02 |  | No Filter | 8.5 | Cadmium | N | 2 | U | ug/L | 0.00021 | mg/L | 0.002 | mg/L | Final
118 | n | Residential | 1st Floor | Kitchen Sink | S310n | 2016-07-12 | 08:02 |  | No Filter | 8.5 | Sodium | Y | 5.54 |  | mg/L | 0.036 | mg/L | 0.4 | mg/L | Final
118 | n | Residential | 1st Floor | Kitchen Sink | S310n | 2016-07-12 | 08:02 |  | No Filter | 8.5 | Aluminum | N | 0.2 | U | mg/L | 0.027 | mg/L | 0.2 | mg/L | Final
118 | n | Residential | 1st Floor | Kitchen Sink | S310n | 2016-07-12 | 08:02 |  | No Filter | 8.5 | Magnesium | Y | 7.5 |  | mg/L | 0.022 | mg/L | 0.2 | mg/L | Final
118 | n | Residential | 1st Floor | Kitchen Sink | S310n | 2016-07-12 | 08:02 |  | No Filter | 8.5 | Manganese | N | 0.008 | U | mg/L | 0.0016 | mg/L | 0.008 | mg/L | Final
118 | n | Residential | 1st Floor | Kitchen Sink | S310n | 2016-07-12 | 08:02 |  | No Filter | 8.5 | Calcium | Y | 26 |  | mg/L | 0.021 | mg/L | 0.2 | mg/L | Final
118 | n | Residential | 1st Floor | Kitchen Sink | S310n | 2016-07-12 | 08:02 |  | No Filter | 8.5 | Chromium | N | 5 | U | ug/L | 0.00086 | mg/L | 0.005 | mg/L | Final
118 | n | Residential | 1st Floor | Kitchen Sink | S310n | 2016-07-12 | 08:02 |  | No Filter | 8.5 | Nickel | N | 0.006 | U | mg/L | 0.0018 | mg/L | 0.006 | mg/L | Final
118 | n | Residential | 1st Floor | Kitchen Sink | S311n | 2016-07-12 | 08:02 |  | No Filter | 8.5 | Calcium | Y | 26.8 |  | mg/L | 0.021 | mg/L | 0.2 | mg/L | Final
118 | n | Residential | 1st Floor | Kitchen Sink | S311n | 2016-07-12 | 08:02 |  | No Filter | 8.5 | Lead | Y | 9.59 |  | ug/L | 0.04 | ug/L | 0.5 | ug/L | Final
118 | n | Residential | 1st Floor | Kitchen Sink | S311n | 2016-07-12 | 08:02 |  | No Filter | 8.5 | Sodium | Y | 5.74 |  | mg/L | 0.036 | mg/L | 0.4 | mg/L | Final
118 | n | Residential | 1st Floor | Kitchen Sink | S311n | 2016-07-12 | 08:02 |  | No Filter | 8.5 | Zinc | N | 0.01 | U | mg/L | 0.69 | ug/L | 10 | ug/L | Final
118 | n | Residential | 1st Floor | Kitchen Sink | S311n | 2016-07-12 | 08:02 |  | No Filter | 8.5 | Magnesium | Y | 7.73 |  | mg/L | 0.022 | mg/L | 0.2 | mg/L | Final
118 | n | Residential | 1st Floor | Kitchen Sink | S311n | 2016-07-12 | 08:02 |  | No Filter | 8.5 | Tin | N | 0.02 | U | mg/L | 0.0041 | mg/L | 0.02 | mg/L | Final
118 | n | Residential | 1st Floor | Kitchen Sink | S311n | 2016-07-12 | 08:02 |  | No Filter | 8.5 | Aluminum | N | 0.2 | U | mg/L | 0.027 | mg/L | 0.2 | mg/L | Final
118 | n | Residential | 1st Floor | Kitchen Sink | S311n | 2016-07-12 | 08:02 |  | No Filter | 8.5 | Manganese | N | 0.008 | U | mg/L | 0.0016 | mg/L | 0.008 | mg/L | Final
118 | n | Residential | 1st Floor | Kitchen Sink | S311n | 2016-07-12 | 08:02 |  | No Filter | 8.5 | Copper | Y | 8.8 |  | ug/L | 0.07 | ug/L | 1 | ug/L | Final
118 | n | Residential | 1st Floor | Kitchen Sink | S311n | 2016-07-12 | 08:02 |  | No Filter | 8.5 | Chromium | N | 5 | U | ug/L | 0.00086 | mg/L | 0.005 | mg/L | Final
118 | n | Residential | 1st Floor | Kitchen Sink | S311n | 2016-07-12 | 08:02 |  | No Filter | 8.5 | Cadmium | N | 2 | U | ug/L | 0.00021 | mg/L | 0.002 | mg/L | Final
118 | n | Residential | 1st Floor | Kitchen Sink | S311n | 2016-07-12 | 08:02 |  | No Filter | 8.5 | Nickel | N | 0.006 | U | mg/L | 0.0018 | mg/L | 0.006 | mg/L | Final
118 | n | Residential | 1st Floor | Kitchen Sink | S312n | 2016-07-12 | 08:02 |  | No Filter | 8.5 | Nickel | N | 0.006 | U | mg/L | 0.0018 | mg/L | 0.006 | mg/L | Final
118 | n | Residential | 1st Floor | Kitchen Sink | S312n | 2016-07-12 | 08:02 |  | No Filter | 8.5 | Manganese | N | 0.008 | U | mg/L | 0.0016 | mg/L | 0.008 | mg/L | Final
118 | n | Residential | 1st Floor | Kitchen Sink | S312n | 2016-07-12 | 08:02 |  | No Filter | 8.5 | Copper | Y | 8.44 |  | ug/L | 0.07 | ug/L | 1 | ug/L | Final
118 | n | Residential | 1st Floor | Kitchen Sink | S312n | 2016-07-12 | 08:02 |  | No Filter | 8.5 | Cadmium | N | 2 | U | ug/L | 0.00021 | mg/L | 0.002 | mg/L | Final
118 | n | Residential | 1st Floor | Kitchen Sink | S312n | 2016-07-12 | 08:02 |  | No Filter | 8.5 | Tin | N | 0.02 | U | mg/L | 0.0041 | mg/L | 0.02 | mg/L | Final
118 | n | Residential | 1st Floor | Kitchen Sink | S312n | 2016-07-12 | 08:02 |  | No Filter | 8.5 | Lead | Y | 9.87 |  | ug/L | 0.04 | ug/L | 0.5 | ug/L | Final
118 | n | Residential | 1st Floor | Kitchen Sink | S312n | 2016-07-12 | 08:02 |  | No Filter | 8.5 | Zinc | N | 0.01 | U | mg/L | 0.69 | ug/L | 10 | ug/L | Final
118 | n | Residential | 1st Floor | Kitchen Sink | S312n | 2016-07-12 | 08:02 |  | No Filter | 8.5 | Sodium | Y | 5.5 |  | mg/L | 0.036 | mg/L | 0.4 | mg/L | Final
118 | n | Residential | 1st Floor | Kitchen Sink | S312n | 2016-07-12 | 08:02 |  | No Filter | 8.5 | Chromium | N | 5 | U | ug/L | 0.00086 | mg/L | 0.005 | mg/L | Final
118 | n | Residential | 1st Floor | Kitchen Sink | S312n | 2016-07-12 | 08:02 |  | No Filter | 8.5 | Calcium | Y | 25.7 |  | mg/L | 0.021 | mg/L | 0.2 | mg/L | Final
118 | n | Residential | 1st Floor | Kitchen Sink | S312n | 2016-07-12 | 08:02 |  | No Filter | 8.5 | Aluminum | N | 0.2 | U | mg/L | 0.027 | mg/L | 0.2 | mg/L | Final
118 | n | Residential | 1st Floor | Kitchen Sink | S312n | 2016-07-12 | 08:02 |  | No Filter | 8.5 | Magnesium | Y | 7.4 |  | mg/L | 0.022 | mg/L | 0.2 | mg/L | Final
118 | n | Residential | 1st Floor | Kitchen Sink | S313n | 2016-07-12 | 08:02 |  | No Filter | 8.5 | Cadmium | N | 2 | U | ug/L | 0.00021 | mg/L | 0.002 | mg/L | Final
118 | n | Residential | 1st Floor | Kitchen Sink | S313n | 2016-07-12 | 08:02 |  | No Filter | 8.5 | Nickel | N | 0.006 | U | mg/L | 0.0018 | mg/L | 0.006 | mg/L | Final
118 | n | Residential | 1st Floor | Kitchen Sink | S313n | 2016-07-12 | 08:02 |  | No Filter | 8.5 | Copper | Y | 8.52 |  | ug/L | 0.07 | ug/L | 1 | ug/L | Final
118 | n | Residential | 1st Floor | Kitchen Sink | S313n | 2016-07-12 | 08:02 |  | No Filter | 8.5 | Zinc | N | 0.01 | U | mg/L | 0.69 | ug/L | 10 | ug/L | Final
118 | n | Residential | 1st Floor | Kitchen Sink | S313n | 2016-07-12 | 08:02 |  | No Filter | 8.5 | Calcium | Y | 26.9 |  | mg/L | 0.021 | mg/L | 0.2 | mg/L | Final
118 | n | Residential | 1st Floor | Kitchen Sink | S313n | 2016-07-12 | 08:02 |  | No Filter | 8.5 | Chromium | N | 5 | U | ug/L | 0.00086 | mg/L | 0.005 | mg/L | Final
118 | n | Residential | 1st Floor | Kitchen Sink | S313n | 2016-07-12 | 08:02 |  | No Filter | 8.5 | Lead | Y | 9 |  | ug/L | 0.04 | ug/L | 0.5 | ug/L | Final
118 | n | Residential | 1st Floor | Kitchen Sink | S313n | 2016-07-12 | 08:02 |  | No Filter | 8.5 | Aluminum | N | 0.2 | U | mg/L | 0.027 | mg/L | 0.2 | mg/L | Final
118 | n | Residential | 1st Floor | Kitchen Sink | S313n | 2016-07-12 | 08:02 |  | No Filter | 8.5 | Tin | N | 0.02 | U | mg/L | 0.0041 | mg/L | 0.02 | mg/L | Final
118 | n | Residential | 1st Floor | Kitchen Sink | S313n | 2016-07-12 | 08:02 |  | No Filter | 8.5 | Sodium | Y | 5.69 |  | mg/L | 0.036 | mg/L | 0.4 | mg/L | Final
118 | n | Residential | 1st Floor | Kitchen Sink | S313n | 2016-07-12 | 08:02 |  | No Filter | 8.5 | Manganese | N | 0.008 | U | mg/L | 0.0016 | mg/L | 0.008 | mg/L | Final
118 | n | Residential | 1st Floor | Kitchen Sink | S313n | 2016-07-12 | 08:02 |  | No Filter | 8.5 | Magnesium | Y | 7.73 |  | mg/L | 0.022 | mg/L | 0.2 | mg/L | Final
118 | n | Residential | 1st Floor | Kitchen Sink | S314n | 2016-07-12 | 08:02 |  | No Filter | 8.5 | Zinc | N | 0.01 | U | mg/L | 0.69 | ug/L | 10 | ug/L | Final
118 | n | Residential | 1st Floor | Kitchen Sink | S314n | 2016-07-12 | 08:02 |  | No Filter | 8.5 | Cadmium | N | 2 | U | ug/L | 0.00021 | mg/L | 0.002 | mg/L | Final
118 | n | Residential | 1st Floor | Kitchen Sink | S314n | 2016-07-12 | 08:02 |  | No Filter | 8.5 | Lead | Y | 10.5 |  | ug/L | 0.04 | ug/L | 0.5 | ug/L | Final
118 | n | Residential | 1st Floor | Kitchen Sink | S314n | 2016-07-12 | 08:02 |  | No Filter | 8.5 | Copper | Y | 8.32 |  | ug/L | 0.07 | ug/L | 1 | ug/L | Final
118 | n | Residential | 1st Floor | Kitchen Sink | S314n | 2016-07-12 | 08:02 |  | No Filter | 8.5 | Sodium | Y | 5.54 |  | mg/L | 0.036 | mg/L | 0.4 | mg/L | Final
118 | n | Residential | 1st Floor | Kitchen Sink | S314n | 2016-07-12 | 08:02 |  | No Filter | 8.5 | Nickel | N | 0.006 | U | mg/L | 0.0018 | mg/L | 0.006 | mg/L | Final
118 | n | Residential | 1st Floor | Kitchen Sink | S314n | 2016-07-12 | 08:02 |  | No Filter | 8.5 | Manganese | N | 0.008 | U | mg/L | 0.0016 | mg/L | 0.008 | mg/L | Final
118 | n | Residential | 1st Floor | Kitchen Sink | S314n | 2016-07-12 | 08:02 |  | No Filter | 8.5 | Tin | N | 0.02 | U | mg/L | 0.0041 | mg/L | 0.02 | mg/L | Final
118 | n | Residential | 1st Floor | Kitchen Sink | S314n | 2016-07-12 | 08:02 |  | No Filter | 8.5 | Magnesium | Y | 7.49 |  | mg/L | 0.022 | mg/L | 0.2 | mg/L | Final
118 | n | Residential | 1st Floor | Kitchen Sink | S314n | 2016-07-12 | 08:02 |  | No Filter | 8.5 | Chromium | N | 5 | U | ug/L | 0.00086 | mg/L | 0.005 | mg/L | Final
118 | n | Residential | 1st Floor | Kitchen Sink | S314n | 2016-07-12 | 08:02 |  | No Filter | 8.5 | Calcium | Y | 26 |  | mg/L | 0.021 | mg/L | 0.2 | mg/L | Final
118 | n | Residential | 1st Floor | Kitchen Sink | S314n | 2016-07-12 | 08:02 |  | No Filter | 8.5 | Aluminum | N | 0.2 | U | mg/L | 0.027 | mg/L | 0.2 | mg/L | Final
118 | n | Residential | 1st Floor | Kitchen Sink | DS303n | 2016-07-12 | 08:10 |  | No Filter | 8.5 | Iron | N | 0.08 | U | mg/L | 0.016 | mg/L | 0.08 | mg/L | Final
118 | n | Residential | 1st Floor | Kitchen Sink | S301n | 2016-07-12 | 08:02 |  | No Filter | 8.5 | Iron | N | 0.08 | U | mg/L | 0.016 | mg/L | 0.08 | mg/L | Final
118 | n | Residential | 1st Floor | Kitchen Sink | S302n | 2016-07-12 | 08:02 |  | No Filter | 8.5 | Iron | N | 0.08 | U | mg/L | 0.016 | mg/L | 0.08 | mg/L | Final
118 | n | Residential | 1st Floor | Kitchen Sink | S303n | 2016-07-12 | 08:02 |  | No Filter | 8.5 | Iron | N | 0.08 | U | mg/L | 0.016 | mg/L | 0.08 | mg/L | Final
118 | n | Residential | 1st Floor | Kitchen Sink | S304n | 2016-07-12 | 08:02 |  | No Filter | 8.5 | Iron | N | 0.08 | U | mg/L | 0.016 | mg/L | 0.08 | mg/L | Final
118 | n | Residential | 1st Floor | Kitchen Sink | S305n | 2016-07-12 | 08:02 |  | No Filter | 8.5 | Iron | N | 0.08 | U | mg/L | 0.016 | mg/L | 0.08 | mg/L | Final
118 | n | Residential | 1st Floor | Kitchen Sink | S312n | 2016-07-12 | 08:02 |  | No Filter | 8.5 | Potassium | Y | 0.98 |  | mg/L | 0.072 | mg/L | 0.8 | mg/L | Final
118 | n | Residential | 1st Floor | Kitchen Sink | S306n | 2016-07-12 | 08:02 |  | No Filter | 8.5 | Iron | N | 0.08 | U | mg/L | 0.016 | mg/L | 0.08 | mg/L | Final
118 | n | Residential | 1st Floor | Kitchen Sink | S307n | 2016-07-12 | 08:02 |  | No Filter | 8.5 | Iron | N | 0.08 | U | mg/L | 0.016 | mg/L | 0.08 | mg/L | Final
118 | n | Residential | 1st Floor | Kitchen Sink | S308n | 2016-07-12 | 08:02 |  | No Filter | 8.5 | Iron | N | 0.08 | U | mg/L | 0.016 | mg/L | 0.08 | mg/L | Final
118 | n | Residential | 1st Floor | Kitchen Sink | S309n | 2016-07-12 | 08:02 |  | No Filter | 8.5 | Iron | N | 0.08 | U | mg/L | 0.016 | mg/L | 0.08 | mg/L | Final
118 | n | Residential | 1st Floor | Kitchen Sink | S310n | 2016-07-12 | 08:02 |  | No Filter | 8.5 | Iron | N | 0.08 | U | mg/L | 0.016 | mg/L | 0.08 | mg/L | Final
118 | n | Residential | 1st Floor | Kitchen Sink | S311n | 2016-07-12 | 08:02 |  | No Filter | 8.5 | Iron | N | 0.08 | U | mg/L | 0.016 | mg/L | 0.08 | mg/L | Final
118 | n | Residential | 1st Floor | Kitchen Sink | S312n | 2016-07-12 | 08:02 |  | No Filter | 8.5 | Iron | N | 0.08 | U | mg/L | 0.016 | mg/L | 0.08 | mg/L | Final
118 | n | Residential | 1st Floor | Kitchen Sink | S313n | 2016-07-12 | 08:02 |  | No Filter | 8.5 | Iron | N | 0.08 | U | mg/L | 0.016 | mg/L | 0.08 | mg/L | Final
118 | n | Residential | 1st Floor | Kitchen Sink | S314n | 2016-07-12 | 08:02 |  | No Filter | 8.5 | Iron | N | 0.08 | U | mg/L | 0.016 | mg/L | 0.08 | mg/L | Final
118 | n | Residential | 1st Floor | Kitchen Sink | S310n | 2016-07-12 | 08:02 |  | No Filter | 8.5 | Potassium | Y | 0.99 |  | mg/L | 0.072 | mg/L | 0.8 | mg/L | Final
118 | n | Residential | 1st Floor | Kitchen Sink | S307n | 2016-07-12 | 08:02 |  | No Filter | 8.5 | Potassium | Y | 0.994 |  | mg/L | 0.072 | mg/L | 0.8 | mg/L | Final
118 | n | Residential | 1st Floor | Kitchen Sink | S303n | 2016-07-12 | 08:02 |  | No Filter | 8.5 | Potassium | Y | 1.01 |  | mg/L | 0.072 | mg/L | 0.8 | mg/L | Final
118 | n | Residential | 1st Floor | Kitchen Sink | S305n | 2016-07-12 | 08:02 |  | No Filter | 8.5 | Potassium | Y | 1.01 |  | mg/L | 0.072 | mg/L | 0.8 | mg/L | Final
118 | n | Residential | 1st Floor | Kitchen Sink | S308n | 2016-07-12 | 08:02 |  | No Filter | 8.5 | Potassium | Y | 1.01 |  | mg/L | 0.072 | mg/L | 0.8 | mg/L | Final
118 | n | Residential | 1st Floor | Kitchen Sink | S314n | 2016-07-12 | 08:02 |  | No Filter | 8.5 | Potassium | Y | 1.01 |  | mg/L | 0.072 | mg/L | 0.8 | mg/L | Final
118 | n | Residential | 1st Floor | Kitchen Sink | S302n | 2016-07-12 | 08:02 |  | No Filter | 8.5 | Potassium | Y | 1.02 |  | mg/L | 0.072 | mg/L | 0.8 | mg/L | Final
118 | n | Residential | 1st Floor | Kitchen Sink | S313n | 2016-07-12 | 08:02 |  | No Filter | 8.5 | Potassium | Y | 1.02 |  | mg/L | 0.072 | mg/L | 0.8 | mg/L | Final
118 | n | Residential | 1st Floor | Kitchen Sink | S301n | 2016-07-12 | 08:02 |  | No Filter | 8.5 | Potassium | Y | 1.03 |  | mg/L | 0.072 | mg/L | 0.8 | mg/L | Final
118 | n | Residential | 1st Floor | Kitchen Sink | S309n | 2016-07-12 | 08:02 |  | No Filter | 8.5 | Potassium | Y | 1.03 |  | mg/L | 0.072 | mg/L | 0.8 | mg/L | Final
118 | n | Residential | 1st Floor | Kitchen Sink | S311n | 2016-07-12 | 08:02 |  | No Filter | 8.5 | Potassium | Y | 1.03 |  | mg/L | 0.072 | mg/L | 0.8 | mg/L | Final
118 | n | Residential | 1st Floor | Kitchen Sink | S304n | 2016-07-12 | 08:02 |  | No Filter | 8.5 | Potassium | Y | 1.06 |  | mg/L | 0.072 | mg/L | 0.8 | mg/L | Final
182 | q | Residential | 1st Floor | Kitchen Sink | DS303q | 2016-07-16 | 10:45 | bypass whole house filter and no filter, per COC | No Filter | 11 | Iron | N | 0.08 | U | mg/L | 0.016 | mg/L | 0.08 | mg/L | Final
182 | q | Residential | 1st Floor | Kitchen Sink | S301q | 2016-07-16 | 10:37 | bypass whole house filter and no filter, per COC | No Filter | 11 | Iron | N | 0.08 | U | mg/L | 0.016 | mg/L | 0.08 | mg/L | Final
182 | q | Residential | 1st Floor | Kitchen Sink | S302q | 2016-07-16 | 10:37 | bypass whole house filter and no filter, per COC | No Filter | 11 | Iron | N | 0.08 | U | mg/L | 0.016 | mg/L | 0.08 | mg/L | Final
182 | q | Residential | 1st Floor | Kitchen Sink | S303q | 2016-07-16 | 10:37 | bypass whole house filter and no filter, per COC | No Filter | 11 | Iron | N | 0.08 | U | mg/L | 0.016 | mg/L | 0.08 | mg/L | Final
182 | q | Residential | 1st Floor | Kitchen Sink | S304q | 2016-07-16 | 10:37 | bypass whole house filter and no filter, per COC | No Filter | 11 | Iron | N | 0.08 | U | mg/L | 0.016 | mg/L | 0.08 | mg/L | Final
182 | q | Residential | 1st Floor | Kitchen Sink | S305q | 2016-07-16 | 10:37 | bypass whole house filter and no filter, per COC | No Filter | 11 | Iron | N | 0.08 | U | mg/L | 0.016 | mg/L | 0.08 | mg/L | Final
182 | q | Residential | 1st Floor | Kitchen Sink | S306q | 2016-07-16 | 10:37 | bypass whole house filter and no filter, per COC | No Filter | 11 | Iron | N | 0.08 | U | mg/L | 0.016 | mg/L | 0.08 | mg/L | Final
182 | q | Residential | 1st Floor | Kitchen Sink | S307q | 2016-07-16 | 10:37 | bypass whole house filter and no filter, per COC | No Filter | 11 | Iron | N | 0.08 | U | mg/L | 0.016 | mg/L | 0.08 | mg/L | Final
182 | q | Residential | 1st Floor | Kitchen Sink | S308q | 2016-07-16 | 10:37 | bypass whole house filter and no filter, per COC | No Filter | 11 | Iron | N | 0.08 | U | mg/L | 0.016 | mg/L | 0.08 | mg/L | Final
182 | q | Residential | 1st Floor | Kitchen Sink | S309q | 2016-07-16 | 10:37 | bypass whole house filter and no filter, per COC | No Filter | 11 | Iron | N | 0.08 | U | mg/L | 0.016 | mg/L | 0.08 | mg/L | Final
182 | q | Residential | 1st Floor | Kitchen Sink | S310q | 2016-07-16 | 10:37 | bypass whole house filter and no filter, per COC | No Filter | 11 | Iron | N | 0.08 | U | mg/L | 0.016 | mg/L | 0.08 | mg/L | Final
182 | q | Residential | 1st Floor | Kitchen Sink | DS302q | 2016-07-16 | 10:45 | bypass whole house filter and no filter, per COC | No Filter | 11 | Total Alkalinity | Y | 72 |  | mg CaCO3/L |  | mg CaCO3/L | 20 | mg CaCO3/L | Final
182 | q | Residential | 1st Floor | Kitchen Sink | DS302q | 2016-07-16 | 10:45 | bypass whole house filter and no filter, per COC | No Filter | 11 | Fluoride | Y | 0.76 |  | mg/L | 0.01 | mg/L | 0.02 | mg/L | Final
182 | q | Residential | 1st Floor | Kitchen Sink | DS302q | 2016-07-16 | 10:45 | bypass whole house filter and no filter, per COC | No Filter | 11 | Sulfate as SO4 | Y | 20.1 |  | mg/L | 0.02 | mg/L | 0.12 | mg/L | Final
182 | q | Residential | 1st Floor | Kitchen Sink | DS302q | 2016-07-16 | 10:45 | bypass whole house filter and no filter, per COC | No Filter | 11 | Chloride | Y | 11 |  | mg/L | 0.02 | mg/L | 0.12 | mg/L | Final
182 | q | Residential | 1st Floor | Kitchen Sink | DS301q | 2016-07-16 | 10:45 | bypass whole house filter and no filter, per COC | No Filter | 11 | Total Phosphorus | Y | 0.95 |  | mg/L | 0.06 | mg/L | 0.15 | mg/L | Final
182 | q | Residential | 1st Floor | Kitchen Sink | DS303q | 2016-07-16 | 10:45 | bypass whole house filter and no filter, per COC | No Filter | 11 | Cadmium | N | 2 | U | ug/L | 0.00021 | mg/L | 0.002 | mg/L | Final
182 | q | Residential | 1st Floor | Kitchen Sink | DS303q | 2016-07-16 | 10:45 | bypass whole house filter and no filter, per COC | No Filter | 11 | Manganese | N | 0.008 | U | mg/L | 0.0016 | mg/L | 0.008 | mg/L | Final
182 | q | Residential | 1st Floor | Kitchen Sink | DS303q | 2016-07-16 | 10:45 | bypass whole house filter and no filter, per COC | No Filter | 11 | Tin | N | 0.02 | U | mg/L | 0.0041 | mg/L | 0.02 | mg/L | Final
182 | q | Residential | 1st Floor | Kitchen Sink | DS303q | 2016-07-16 | 10:45 | bypass whole house filter and no filter, per COC | No Filter | 11 | Copper | Y | 27.6 |  | ug/L | 0.07 | ug/L | 1 | ug/L | Final
182 | q | Residential | 1st Floor | Kitchen Sink | DS303q | 2016-07-16 | 10:45 | bypass whole house filter and no filter, per COC | No Filter | 11 | Zinc | N | 0.01 | U | mg/L | 0.69 | ug/L | 10 | ug/L | Final
182 | q | Residential | 1st Floor | Kitchen Sink | DS303q | 2016-07-16 | 10:45 | bypass whole house filter and no filter, per COC | No Filter | 11 | Lead | N | 0.5 | U | ug/L | 0.04 | ug/L | 0.5 | ug/L | Final
182 | q | Residential | 1st Floor | Kitchen Sink | DS303q | 2016-07-16 | 10:45 | bypass whole house filter and no filter, per COC | No Filter | 11 | Aluminum | N | 0.2 | U | mg/L | 0.027 | mg/L | 0.2 | mg/L | Final
182 | q | Residential | 1st Floor | Kitchen Sink | DS303q | 2016-07-16 | 10:45 | bypass whole house filter and no filter, per COC | No Filter | 11 | Magnesium | Y | 7.23 |  | mg/L | 0.022 | mg/L | 0.2 | mg/L | Final
182 | q | Residential | 1st Floor | Kitchen Sink | DS303q | 2016-07-16 | 10:45 | bypass whole house filter and no filter, per COC | No Filter | 11 | Nickel | N | 0.006 | U | mg/L | 0.0018 | mg/L | 0.006 | mg/L | Final
182 | q | Residential | 1st Floor | Kitchen Sink | DS303q | 2016-07-16 | 10:45 | bypass whole house filter and no filter, per COC | No Filter | 11 | Chromium | N | 5 | U | ug/L | 0.00086 | mg/L | 0.005 | mg/L | Final
182 | q | Residential | 1st Floor | Kitchen Sink | DS303q | 2016-07-16 | 10:45 | bypass whole house filter and no filter, per COC | No Filter | 11 | Sodium | Y | 5.51 |  | mg/L | 0.036 | mg/L | 0.4 | mg/L | Final
182 | q | Residential | 1st Floor | Kitchen Sink | DS303q | 2016-07-16 | 10:45 | bypass whole house filter and no filter, per COC | No Filter | 11 | Calcium | Y | 25.4 |  | mg/L | 0.021 | mg/L | 0.2 | mg/L | Final
182 | q | Residential | 1st Floor | Kitchen Sink | S301q | 2016-07-16 | 10:37 | bypass whole house filter and no filter, per COC | No Filter | 11 | Tin | N | 0.02 | U | mg/L | 0.0041 | mg/L | 0.02 | mg/L | Final
182 | q | Residential | 1st Floor | Kitchen Sink | S301q | 2016-07-16 | 10:37 | bypass whole house filter and no filter, per COC | No Filter | 11 | Copper | Y | 359 |  | ug/L | 0.07 | ug/L | 1 | ug/L | Final
182 | q | Residential | 1st Floor | Kitchen Sink | S301q | 2016-07-16 | 10:37 | bypass whole house filter and no filter, per COC | No Filter | 11 | Lead | Y | 4.45 |  | ug/L | 0.04 | ug/L | 0.5 | ug/L | Final
182 | q | Residential | 1st Floor | Kitchen Sink | S301q | 2016-07-16 | 10:37 | bypass whole house filter and no filter, per COC | No Filter | 11 | Cadmium | N | 2 | U | ug/L | 0.00021 | mg/L | 0.002 | mg/L | Final
182 | q | Residential | 1st Floor | Kitchen Sink | S301q | 2016-07-16 | 10:37 | bypass whole house filter and no filter, per COC | No Filter | 11 | Calcium | Y | 25.2 |  | mg/L | 0.021 | mg/L | 0.2 | mg/L | Final
182 | q | Residential | 1st Floor | Kitchen Sink | S301q | 2016-07-16 | 10:37 | bypass whole house filter and no filter, per COC | No Filter | 11 | Chromium | N | 5 | U | ug/L | 0.00086 | mg/L | 0.005 | mg/L | Final
182 | q | Residential | 1st Floor | Kitchen Sink | S301q | 2016-07-16 | 10:37 | bypass whole house filter and no filter, per COC | No Filter | 11 | Magnesium | Y | 7.33 |  | mg/L | 0.022 | mg/L | 0.2 | mg/L | Final
182 | q | Residential | 1st Floor | Kitchen Sink | S301q | 2016-07-16 | 10:37 | bypass whole house filter and no filter, per COC | No Filter | 11 | Nickel | Y | 0.106 |  | mg/L | 0.0018 | mg/L | 0.006 | mg/L | Final
182 | q | Residential | 1st Floor | Kitchen Sink | DS303q | 2016-07-16 | 10:45 | bypass whole house filter and no filter, per COC | No Filter | 11 | Potassium | Y | 1 |  | mg/L | 0.072 | mg/L | 0.8 | mg/L | Final
182 | q | Residential | 1st Floor | Kitchen Sink | S301q | 2016-07-16 | 10:37 | bypass whole house filter and no filter, per COC | No Filter | 11 | Zinc | Y | 0.738 |  | mg/L | 0.69 | ug/L | 10 | ug/L | Final
182 | q | Residential | 1st Floor | Kitchen Sink | S301q | 2016-07-16 | 10:37 | bypass whole house filter and no filter, per COC | No Filter | 11 | Sodium | Y | 5.71 |  | mg/L | 0.036 | mg/L | 0.4 | mg/L | Final
182 | q | Residential | 1st Floor | Kitchen Sink | S301q | 2016-07-16 | 10:37 | bypass whole house filter and no filter, per COC | No Filter | 11 | Manganese | N | 0.008 | U | mg/L | 0.0016 | mg/L | 0.008 | mg/L | Final
182 | q | Residential | 1st Floor | Kitchen Sink | S301q | 2016-07-16 | 10:37 | bypass whole house filter and no filter, per COC | No Filter | 11 | Aluminum | Y | 0.225 |  | mg/L | 0.027 | mg/L | 0.2 | mg/L | Final
182 | q | Residential | 1st Floor | Kitchen Sink | S302q | 2016-07-16 | 10:37 | bypass whole house filter and no filter, per COC | No Filter | 11 | Zinc | Y | 0.0342 |  | mg/L | 0.69 | ug/L | 10 | ug/L | Final
182 | q | Residential | 1st Floor | Kitchen Sink | S302q | 2016-07-16 | 10:37 | bypass whole house filter and no filter, per COC | No Filter | 11 | Cadmium | N | 2 | U | ug/L | 0.00021 | mg/L | 0.002 | mg/L | Final
182 | q | Residential | 1st Floor | Kitchen Sink | S302q | 2016-07-16 | 10:37 | bypass whole house filter and no filter, per COC | No Filter | 11 | Manganese | N | 0.008 | U | mg/L | 0.0016 | mg/L | 0.008 | mg/L | Final
182 | q | Residential | 1st Floor | Kitchen Sink | S302q | 2016-07-16 | 10:37 | bypass whole house filter and no filter, per COC | No Filter | 11 | Aluminum | N | 0.2 | U | mg/L | 0.027 | mg/L | 0.2 | mg/L | Final
182 | q | Residential | 1st Floor | Kitchen Sink | S302q | 2016-07-16 | 10:37 | bypass whole house filter and no filter, per COC | No Filter | 11 | Sodium | Y | 6.51 |  | mg/L | 0.036 | mg/L | 0.4 | mg/L | Final
182 | q | Residential | 1st Floor | Kitchen Sink | S302q | 2016-07-16 | 10:37 | bypass whole house filter and no filter, per COC | No Filter | 11 | Chromium | N | 5 | U | ug/L | 0.00086 | mg/L | 0.005 | mg/L | Final
182 | q | Residential | 1st Floor | Kitchen Sink | S302q | 2016-07-16 | 10:37 | bypass whole house filter and no filter, per COC | No Filter | 11 | Magnesium | Y | 7.06 |  | mg/L | 0.022 | mg/L | 0.2 | mg/L | Final
182 | q | Residential | 1st Floor | Kitchen Sink | S302q | 2016-07-16 | 10:37 | bypass whole house filter and no filter, per COC | No Filter | 11 | Nickel | Y | 0.0568 |  | mg/L | 0.0018 | mg/L | 0.006 | mg/L | Final
182 | q | Residential | 1st Floor | Kitchen Sink | S302q | 2016-07-16 | 10:37 | bypass whole house filter and no filter, per COC | No Filter | 11 | Tin | N | 0.02 | U | mg/L | 0.0041 | mg/L | 0.02 | mg/L | Final
182 | q | Residential | 1st Floor | Kitchen Sink | S302q | 2016-07-16 | 10:37 | bypass whole house filter and no filter, per COC | No Filter | 11 | Calcium | Y | 23.8 |  | mg/L | 0.021 | mg/L | 0.2 | mg/L | Final
182 | q | Residential | 1st Floor | Kitchen Sink | S302q | 2016-07-16 | 10:37 | bypass whole house filter and no filter, per COC | No Filter | 11 | Copper | Y | 293 |  | ug/L | 0.07 | ug/L | 1 | ug/L | Final
182 | q | Residential | 1st Floor | Kitchen Sink | S302q | 2016-07-16 | 10:37 | bypass whole house filter and no filter, per COC | No Filter | 11 | Lead | Y | 4.13 |  | ug/L | 0.04 | ug/L | 0.5 | ug/L | Final
182 | q | Residential | 1st Floor | Kitchen Sink | S303q | 2016-07-16 | 10:37 | bypass whole house filter and no filter, per COC | No Filter | 11 | Nickel | Y | 0.0485 |  | mg/L | 0.0018 | mg/L | 0.006 | mg/L | Final
182 | q | Residential | 1st Floor | Kitchen Sink | S303q | 2016-07-16 | 10:37 | bypass whole house filter and no filter, per COC | No Filter | 11 | Sodium | Y | 6.15 |  | mg/L | 0.036 | mg/L | 0.4 | mg/L | Final
182 | q | Residential | 1st Floor | Kitchen Sink | S303q | 2016-07-16 | 10:37 | bypass whole house filter and no filter, per COC | No Filter | 11 | Manganese | N | 0.008 | U | mg/L | 0.0016 | mg/L | 0.008 | mg/L | Final
182 | q | Residential | 1st Floor | Kitchen Sink | S303q | 2016-07-16 | 10:37 | bypass whole house filter and no filter, per COC | No Filter | 11 | Calcium | Y | 23.2 |  | mg/L | 0.021 | mg/L | 0.2 | mg/L | Final
182 | q | Residential | 1st Floor | Kitchen Sink | S303q | 2016-07-16 | 10:37 | bypass whole house filter and no filter, per COC | No Filter | 11 | Chromium | N | 5 | U | ug/L | 0.00086 | mg/L | 0.005 | mg/L | Final
182 | q | Residential | 1st Floor | Kitchen Sink | S303q | 2016-07-16 | 10:37 | bypass whole house filter and no filter, per COC | No Filter | 11 | Tin | N | 0.02 | U | mg/L | 0.0041 | mg/L | 0.02 | mg/L | Final
182 | q | Residential | 1st Floor | Kitchen Sink | S303q | 2016-07-16 | 10:37 | bypass whole house filter and no filter, per COC | No Filter | 11 | Copper | Y | 270 |  | ug/L | 0.07 | ug/L | 1 | ug/L | Final
182 | q | Residential | 1st Floor | Kitchen Sink | S303q | 2016-07-16 | 10:37 | bypass whole house filter and no filter, per COC | No Filter | 11 | Lead | Y | 2.72 |  | ug/L | 0.04 | ug/L | 0.5 | ug/L | Final
182 | q | Residential | 1st Floor | Kitchen Sink | S303q | 2016-07-16 | 10:37 | bypass whole house filter and no filter, per COC | No Filter | 11 | Zinc | Y | 0.0231 |  | mg/L | 0.69 | ug/L | 10 | ug/L | Final
182 | q | Residential | 1st Floor | Kitchen Sink | S303q | 2016-07-16 | 10:37 | bypass whole house filter and no filter, per COC | No Filter | 11 | Cadmium | N | 2 | U | ug/L | 0.00021 | mg/L | 0.002 | mg/L | Final
182 | q | Residential | 1st Floor | Kitchen Sink | S303q | 2016-07-16 | 10:37 | bypass whole house filter and no filter, per COC | No Filter | 11 | Magnesium | Y | 6.96 |  | mg/L | 0.022 | mg/L | 0.2 | mg/L | Final
182 | q | Residential | 1st Floor | Kitchen Sink | S303q | 2016-07-16 | 10:37 | bypass whole house filter and no filter, per COC | No Filter | 11 | Aluminum | N | 0.2 | U | mg/L | 0.027 | mg/L | 0.2 | mg/L | Final
182 | q | Residential | 1st Floor | Kitchen Sink | S304q | 2016-07-16 | 10:37 | bypass whole house filter and no filter, per COC | No Filter | 11 | Chromium | N | 5 | U | ug/L | 0.00086 | mg/L | 0.005 | mg/L | Final
182 | q | Residential | 1st Floor | Kitchen Sink | S304q | 2016-07-16 | 10:37 | bypass whole house filter and no filter, per COC | No Filter | 11 | Zinc | Y | 0.0133 |  | mg/L | 0.69 | ug/L | 10 | ug/L | Final
182 | q | Residential | 1st Floor | Kitchen Sink | S304q | 2016-07-16 | 10:37 | bypass whole house filter and no filter, per COC | No Filter | 11 | Copper | Y | 207 |  | ug/L | 0.07 | ug/L | 1 | ug/L | Final
182 | q | Residential | 1st Floor | Kitchen Sink | S304q | 2016-07-16 | 10:37 | bypass whole house filter and no filter, per COC | No Filter | 11 | Calcium | Y | 23.7 |  | mg/L | 0.021 | mg/L | 0.2 | mg/L | Final
182 | q | Residential | 1st Floor | Kitchen Sink | S304q | 2016-07-16 | 10:37 | bypass whole house filter and no filter, per COC | No Filter | 11 | Cadmium | N | 2 | U | ug/L | 0.00021 | mg/L | 0.002 | mg/L | Final
182 | q | Residential | 1st Floor | Kitchen Sink | S304q | 2016-07-16 | 10:37 | bypass whole house filter and no filter, per COC | No Filter | 11 | Aluminum | N | 0.2 | U | mg/L | 0.027 | mg/L | 0.2 | mg/L | Final
182 | q | Residential | 1st Floor | Kitchen Sink | S304q | 2016-07-16 | 10:37 | bypass whole house filter and no filter, per COC | No Filter | 11 | Nickel | Y | 0.0097 |  | mg/L | 0.0018 | mg/L | 0.006 | mg/L | Final
182 | q | Residential | 1st Floor | Kitchen Sink | S304q | 2016-07-16 | 10:37 | bypass whole house filter and no filter, per COC | No Filter | 11 | Lead | Y | 2.11 |  | ug/L | 0.04 | ug/L | 0.5 | ug/L | Final
182 | q | Residential | 1st Floor | Kitchen Sink | S304q | 2016-07-16 | 10:37 | bypass whole house filter and no filter, per COC | No Filter | 11 | Magnesium | Y | 7.11 |  | mg/L | 0.022 | mg/L | 0.2 | mg/L | Final
182 | q | Residential | 1st Floor | Kitchen Sink | S304q | 2016-07-16 | 10:37 | bypass whole house filter and no filter, per COC | No Filter | 11 | Manganese | N | 0.008 | U | mg/L | 0.0016 | mg/L | 0.008 | mg/L | Final
182 | q | Residential | 1st Floor | Kitchen Sink | S304q | 2016-07-16 | 10:37 | bypass whole house filter and no filter, per COC | No Filter | 11 | Sodium | Y | 5.91 |  | mg/L | 0.036 | mg/L | 0.4 | mg/L | Final
182 | q | Residential | 1st Floor | Kitchen Sink | S304q | 2016-07-16 | 10:37 | bypass whole house filter and no filter, per COC | No Filter | 11 | Tin | N | 0.02 | U | mg/L | 0.0041 | mg/L | 0.02 | mg/L | Final
182 | q | Residential | 1st Floor | Kitchen Sink | S305q | 2016-07-16 | 10:37 | bypass whole house filter and no filter, per COC | No Filter | 11 | Nickel | N | 0.006 | U | mg/L | 0.0018 | mg/L | 0.006 | mg/L | Final
182 | q | Residential | 1st Floor | Kitchen Sink | S305q | 2016-07-16 | 10:37 | bypass whole house filter and no filter, per COC | No Filter | 11 | Manganese | N | 0.008 | U | mg/L | 0.0016 | mg/L | 0.008 | mg/L | Final
182 | q | Residential | 1st Floor | Kitchen Sink | S305q | 2016-07-16 | 10:37 | bypass whole house filter and no filter, per COC | No Filter | 11 | Lead | Y | 1.17 |  | ug/L | 0.04 | ug/L | 0.5 | ug/L | Final
182 | q | Residential | 1st Floor | Kitchen Sink | S305q | 2016-07-16 | 10:37 | bypass whole house filter and no filter, per COC | No Filter | 11 | Zinc | N | 0.01 | U | mg/L | 0.69 | ug/L | 10 | ug/L | Final
182 | q | Residential | 1st Floor | Kitchen Sink | S305q | 2016-07-16 | 10:37 | bypass whole house filter and no filter, per COC | No Filter | 11 | Tin | N | 0.02 | U | mg/L | 0.0041 | mg/L | 0.02 | mg/L | Final
182 | q | Residential | 1st Floor | Kitchen Sink | S305q | 2016-07-16 | 10:37 | bypass whole house filter and no filter, per COC | No Filter | 11 | Sodium | Y | 5.72 |  | mg/L | 0.036 | mg/L | 0.4 | mg/L | Final
182 | q | Residential | 1st Floor | Kitchen Sink | S305q | 2016-07-16 | 10:37 | bypass whole house filter and no filter, per COC | No Filter | 11 | Aluminum | N | 0.2 | U | mg/L | 0.027 | mg/L | 0.2 | mg/L | Final
182 | q | Residential | 1st Floor | Kitchen Sink | S305q | 2016-07-16 | 10:37 | bypass whole house filter and no filter, per COC | No Filter | 11 | Chromium | N | 5 | U | ug/L | 0.00086 | mg/L | 0.005 | mg/L | Final
182 | q | Residential | 1st Floor | Kitchen Sink | S305q | 2016-07-16 | 10:37 | bypass whole house filter and no filter, per COC | No Filter | 11 | Cadmium | N | 2 | U | ug/L | 0.00021 | mg/L | 0.002 | mg/L | Final
182 | q | Residential | 1st Floor | Kitchen Sink | S305q | 2016-07-16 | 10:37 | bypass whole house filter and no filter, per COC | No Filter | 11 | Magnesium | Y | 7.4 |  | mg/L | 0.022 | mg/L | 0.2 | mg/L | Final
182 | q | Residential | 1st Floor | Kitchen Sink | S305q | 2016-07-16 | 10:37 | bypass whole house filter and no filter, per COC | No Filter | 11 | Calcium | Y | 25.6 |  | mg/L | 0.021 | mg/L | 0.2 | mg/L | Final
182 | q | Residential | 1st Floor | Kitchen Sink | S305q | 2016-07-16 | 10:37 | bypass whole house filter and no filter, per COC | No Filter | 11 | Copper | Y | 92.1 |  | ug/L | 0.07 | ug/L | 1 | ug/L | Final
182 | q | Residential | 1st Floor | Kitchen Sink | S306q | 2016-07-16 | 10:37 | bypass whole house filter and no filter, per COC | No Filter | 11 | Zinc | N | 0.01 | U | mg/L | 0.69 | ug/L | 10 | ug/L | Final
182 | q | Residential | 1st Floor | Kitchen Sink | S306q | 2016-07-16 | 10:37 | bypass whole house filter and no filter, per COC | No Filter | 11 | Copper | Y | 58.7 |  | ug/L | 0.07 | ug/L | 1 | ug/L | Final
182 | q | Residential | 1st Floor | Kitchen Sink | S306q | 2016-07-16 | 10:37 | bypass whole house filter and no filter, per COC | No Filter | 11 | Lead | Y | 0.6 |  | ug/L | 0.04 | ug/L | 0.5 | ug/L | Final
182 | q | Residential | 1st Floor | Kitchen Sink | S306q | 2016-07-16 | 10:37 | bypass whole house filter and no filter, per COC | No Filter | 11 | Cadmium | N | 2 | U | ug/L | 0.00021 | mg/L | 0.002 | mg/L | Final
182 | q | Residential | 1st Floor | Kitchen Sink | S306q | 2016-07-16 | 10:37 | bypass whole house filter and no filter, per COC | No Filter | 11 | Calcium | Y | 25.8 |  | mg/L | 0.021 | mg/L | 0.2 | mg/L | Final
182 | q | Residential | 1st Floor | Kitchen Sink | S306q | 2016-07-16 | 10:37 | bypass whole house filter and no filter, per COC | No Filter | 11 | Sodium | Y | 5.61 |  | mg/L | 0.036 | mg/L | 0.4 | mg/L | Final
182 | q | Residential | 1st Floor | Kitchen Sink | S306q | 2016-07-16 | 10:37 | bypass whole house filter and no filter, per COC | No Filter | 11 | Aluminum | N | 0.2 | U | mg/L | 0.027 | mg/L | 0.2 | mg/L | Final
182 | q | Residential | 1st Floor | Kitchen Sink | S306q | 2016-07-16 | 10:37 | bypass whole house filter and no filter, per COC | No Filter | 11 | Tin | N | 0.02 | U | mg/L | 0.0041 | mg/L | 0.02 | mg/L | Final
182 | q | Residential | 1st Floor | Kitchen Sink | S306q | 2016-07-16 | 10:37 | bypass whole house filter and no filter, per COC | No Filter | 11 | Chromium | N | 5 | U | ug/L | 0.00086 | mg/L | 0.005 | mg/L | Final
182 | q | Residential | 1st Floor | Kitchen Sink | S306q | 2016-07-16 | 10:37 | bypass whole house filter and no filter, per COC | No Filter | 11 | Magnesium | Y | 7.42 |  | mg/L | 0.022 | mg/L | 0.2 | mg/L | Final
182 | q | Residential | 1st Floor | Kitchen Sink | S306q | 2016-07-16 | 10:37 | bypass whole house filter and no filter, per COC | No Filter | 11 | Manganese | N | 0.008 | U | mg/L | 0.0016 | mg/L | 0.008 | mg/L | Final
182 | q | Residential | 1st Floor | Kitchen Sink | S306q | 2016-07-16 | 10:37 | bypass whole house filter and no filter, per COC | No Filter | 11 | Nickel | N | 0.006 | U | mg/L | 0.0018 | mg/L | 0.006 | mg/L | Final
182 | q | Residential | 1st Floor | Kitchen Sink | S307q | 2016-07-16 | 10:37 | bypass whole house filter and no filter, per COC | No Filter | 11 | Cadmium | N | 2 | U | ug/L | 0.00021 | mg/L | 0.002 | mg/L | Final
182 | q | Residential | 1st Floor | Kitchen Sink | S307q | 2016-07-16 | 10:37 | bypass whole house filter and no filter, per COC | No Filter | 11 | Chromium | N | 5 | U | ug/L | 0.00086 | mg/L | 0.005 | mg/L | Final
182 | q | Residential | 1st Floor | Kitchen Sink | S307q | 2016-07-16 | 10:37 | bypass whole house filter and no filter, per COC | No Filter | 11 | Manganese | N | 0.008 | U | mg/L | 0.0016 | mg/L | 0.008 | mg/L | Final
182 | q | Residential | 1st Floor | Kitchen Sink | S307q | 2016-07-16 | 10:37 | bypass whole house filter and no filter, per COC | No Filter | 11 | Nickel | N | 0.006 | U | mg/L | 0.0018 | mg/L | 0.006 | mg/L | Final
182 | q | Residential | 1st Floor | Kitchen Sink | S307q | 2016-07-16 | 10:37 | bypass whole house filter and no filter, per COC | No Filter | 11 | Magnesium | Y | 7.4 |  | mg/L | 0.022 | mg/L | 0.2 | mg/L | Final
182 | q | Residential | 1st Floor | Kitchen Sink | S307q | 2016-07-16 | 10:37 | bypass whole house filter and no filter, per COC | No Filter | 11 | Copper | Y | 49.5 |  | ug/L | 0.07 | ug/L | 1 | ug/L | Final
182 | q | Residential | 1st Floor | Kitchen Sink | S307q | 2016-07-16 | 10:37 | bypass whole house filter and no filter, per COC | No Filter | 11 | Calcium | Y | 25.7 |  | mg/L | 0.021 | mg/L | 0.2 | mg/L | Final
182 | q | Residential | 1st Floor | Kitchen Sink | S307q | 2016-07-16 | 10:37 | bypass whole house filter and no filter, per COC | No Filter | 11 | Zinc | N | 0.01 | U | mg/L | 0.69 | ug/L | 10 | ug/L | Final
182 | q | Residential | 1st Floor | Kitchen Sink | S307q | 2016-07-16 | 10:37 | bypass whole house filter and no filter, per COC | No Filter | 11 | Lead | N | 0.5 | U | ug/L | 0.04 | ug/L | 0.5 | ug/L | Final
182 | q | Residential | 1st Floor | Kitchen Sink | S307q | 2016-07-16 | 10:37 | bypass whole house filter and no filter, per COC | No Filter | 11 | Aluminum | N | 0.2 | U | mg/L | 0.027 | mg/L | 0.2 | mg/L | Final
182 | q | Residential | 1st Floor | Kitchen Sink | S307q | 2016-07-16 | 10:37 | bypass whole house filter and no filter, per COC | No Filter | 11 | Sodium | Y | 5.56 |  | mg/L | 0.036 | mg/L | 0.4 | mg/L | Final
182 | q | Residential | 1st Floor | Kitchen Sink | S307q | 2016-07-16 | 10:37 | bypass whole house filter and no filter, per COC | No Filter | 11 | Tin | N | 0.02 | U | mg/L | 0.0041 | mg/L | 0.02 | mg/L | Final
182 | q | Residential | 1st Floor | Kitchen Sink | S308q | 2016-07-16 | 10:37 | bypass whole house filter and no filter, per COC | No Filter | 11 | Chromium | N | 5 | U | ug/L | 0.00086 | mg/L | 0.005 | mg/L | Final
182 | q | Residential | 1st Floor | Kitchen Sink | S308q | 2016-07-16 | 10:37 | bypass whole house filter and no filter, per COC | No Filter | 11 | Calcium | Y | 25.5 |  | mg/L | 0.021 | mg/L | 0.2 | mg/L | Final
182 | q | Residential | 1st Floor | Kitchen Sink | S308q | 2016-07-16 | 10:37 | bypass whole house filter and no filter, per COC | No Filter | 11 | Aluminum | N | 0.2 | U | mg/L | 0.027 | mg/L | 0.2 | mg/L | Final
182 | q | Residential | 1st Floor | Kitchen Sink | S308q | 2016-07-16 | 10:37 | bypass whole house filter and no filter, per COC | No Filter | 11 | Lead | N | 0.5 | U | ug/L | 0.04 | ug/L | 0.5 | ug/L | Final
182 | q | Residential | 1st Floor | Kitchen Sink | S308q | 2016-07-16 | 10:37 | bypass whole house filter and no filter, per COC | No Filter | 11 | Tin | N | 0.02 | U | mg/L | 0.0041 | mg/L | 0.02 | mg/L | Final
182 | q | Residential | 1st Floor | Kitchen Sink | S308q | 2016-07-16 | 10:37 | bypass whole house filter and no filter, per COC | No Filter | 11 | Cadmium | N | 2 | U | ug/L | 0.00021 | mg/L | 0.002 | mg/L | Final
182 | q | Residential | 1st Floor | Kitchen Sink | S308q | 2016-07-16 | 10:37 | bypass whole house filter and no filter, per COC | No Filter | 11 | Sodium | Y | 5.5 |  | mg/L | 0.036 | mg/L | 0.4 | mg/L | Final
182 | q | Residential | 1st Floor | Kitchen Sink | S308q | 2016-07-16 | 10:37 | bypass whole house filter and no filter, per COC | No Filter | 11 | Magnesium | Y | 7.32 |  | mg/L | 0.022 | mg/L | 0.2 | mg/L | Final
182 | q | Residential | 1st Floor | Kitchen Sink | S308q | 2016-07-16 | 10:37 | bypass whole house filter and no filter, per COC | No Filter | 11 | Zinc | N | 0.01 | U | mg/L | 0.69 | ug/L | 10 | ug/L | Final
182 | q | Residential | 1st Floor | Kitchen Sink | S308q | 2016-07-16 | 10:37 | bypass whole house filter and no filter, per COC | No Filter | 11 | Nickel | N | 0.006 | U | mg/L | 0.0018 | mg/L | 0.006 | mg/L | Final
182 | q | Residential | 1st Floor | Kitchen Sink | S308q | 2016-07-16 | 10:37 | bypass whole house filter and no filter, per COC | No Filter | 11 | Copper | Y | 46.5 |  | ug/L | 0.07 | ug/L | 1 | ug/L | Final
182 | q | Residential | 1st Floor | Kitchen Sink | S308q | 2016-07-16 | 10:37 | bypass whole house filter and no filter, per COC | No Filter | 11 | Manganese | N | 0.008 | U | mg/L | 0.0016 | mg/L | 0.008 | mg/L | Final
182 | q | Residential | 1st Floor | Kitchen Sink | S309q | 2016-07-16 | 10:37 | bypass whole house filter and no filter, per COC | No Filter | 11 | Manganese | N | 0.008 | U | mg/L | 0.0016 | mg/L | 0.008 | mg/L | Final
182 | q | Residential | 1st Floor | Kitchen Sink | S309q | 2016-07-16 | 10:37 | bypass whole house filter and no filter, per COC | No Filter | 11 | Cadmium | N | 2 | U | ug/L | 0.00021 | mg/L | 0.002 | mg/L | Final
182 | q | Residential | 1st Floor | Kitchen Sink | S309q | 2016-07-16 | 10:37 | bypass whole house filter and no filter, per COC | No Filter | 11 | Nickel | N | 0.006 | U | mg/L | 0.0018 | mg/L | 0.006 | mg/L | Final
182 | q | Residential | 1st Floor | Kitchen Sink | S309q | 2016-07-16 | 10:37 | bypass whole house filter and no filter, per COC | No Filter | 11 | Chromium | N | 5 | U | ug/L | 0.00086 | mg/L | 0.005 | mg/L | Final
182 | q | Residential | 1st Floor | Kitchen Sink | S309q | 2016-07-16 | 10:37 | bypass whole house filter and no filter, per COC | No Filter | 11 | Sodium | Y | 5.63 |  | mg/L | 0.036 | mg/L | 0.4 | mg/L | Final
182 | q | Residential | 1st Floor | Kitchen Sink | S309q | 2016-07-16 | 10:37 | bypass whole house filter and no filter, per COC | No Filter | 11 | Magnesium | Y | 7.43 |  | mg/L | 0.022 | mg/L | 0.2 | mg/L | Final
182 | q | Residential | 1st Floor | Kitchen Sink | S309q | 2016-07-16 | 10:37 | bypass whole house filter and no filter, per COC | No Filter | 11 | Tin | N | 0.02 | U | mg/L | 0.0041 | mg/L | 0.02 | mg/L | Final
182 | q | Residential | 1st Floor | Kitchen Sink | S309q | 2016-07-16 | 10:37 | bypass whole house filter and no filter, per COC | No Filter | 11 | Zinc | N | 0.01 | U | mg/L | 0.69 | ug/L | 10 | ug/L | Final
182 | q | Residential | 1st Floor | Kitchen Sink | S309q | 2016-07-16 | 10:37 | bypass whole house filter and no filter, per COC | No Filter | 11 | Copper | Y | 42.8 |  | ug/L | 0.07 | ug/L | 1 | ug/L | Final
182 | q | Residential | 1st Floor | Kitchen Sink | S309q | 2016-07-16 | 10:37 | bypass whole house filter and no filter, per COC | No Filter | 11 | Lead | N | 0.5 | U | ug/L | 0.04 | ug/L | 0.5 | ug/L | Final
182 | q | Residential | 1st Floor | Kitchen Sink | S309q | 2016-07-16 | 10:37 | bypass whole house filter and no filter, per COC | No Filter | 11 | Calcium | Y | 25.9 |  | mg/L | 0.021 | mg/L | 0.2 | mg/L | Final
182 | q | Residential | 1st Floor | Kitchen Sink | S309q | 2016-07-16 | 10:37 | bypass whole house filter and no filter, per COC | No Filter | 11 | Aluminum | N | 0.2 | U | mg/L | 0.027 | mg/L | 0.2 | mg/L | Final
182 | q | Residential | 1st Floor | Kitchen Sink | S310q | 2016-07-16 | 10:37 | bypass whole house filter and no filter, per COC | No Filter | 11 | Copper | Y | 36.2 |  | ug/L | 0.07 | ug/L | 1 | ug/L | Final
182 | q | Residential | 1st Floor | Kitchen Sink | S310q | 2016-07-16 | 10:37 | bypass whole house filter and no filter, per COC | No Filter | 11 | Lead | N | 0.5 | U | ug/L | 0.04 | ug/L | 0.5 | ug/L | Final
182 | q | Residential | 1st Floor | Kitchen Sink | S310q | 2016-07-16 | 10:37 | bypass whole house filter and no filter, per COC | No Filter | 11 | Nickel | N | 0.006 | U | mg/L | 0.0018 | mg/L | 0.006 | mg/L | Final
182 | q | Residential | 1st Floor | Kitchen Sink | S310q | 2016-07-16 | 10:37 | bypass whole house filter and no filter, per COC | No Filter | 11 | Sodium | Y | 5.65 |  | mg/L | 0.036 | mg/L | 0.4 | mg/L | Final
182 | q | Residential | 1st Floor | Kitchen Sink | S310q | 2016-07-16 | 10:37 | bypass whole house filter and no filter, per COC | No Filter | 11 | Manganese | N | 0.008 | U | mg/L | 0.0016 | mg/L | 0.008 | mg/L | Final
182 | q | Residential | 1st Floor | Kitchen Sink | S310q | 2016-07-16 | 10:37 | bypass whole house filter and no filter, per COC | No Filter | 11 | Tin | N | 0.02 | U | mg/L | 0.0041 | mg/L | 0.02 | mg/L | Final
182 | q | Residential | 1st Floor | Kitchen Sink | S310q | 2016-07-16 | 10:37 | bypass whole house filter and no filter, per COC | No Filter | 11 | Aluminum | N | 0.2 | U | mg/L | 0.027 | mg/L | 0.2 | mg/L | Final
182 | q | Residential | 1st Floor | Kitchen Sink | S310q | 2016-07-16 | 10:37 | bypass whole house filter and no filter, per COC | No Filter | 11 | Chromium | N | 5 | U | ug/L | 0.00086 | mg/L | 0.005 | mg/L | Final
182 | q | Residential | 1st Floor | Kitchen Sink | S310q | 2016-07-16 | 10:37 | bypass whole house filter and no filter, per COC | No Filter | 11 | Cadmium | N | 2 | U | ug/L | 0.00021 | mg/L | 0.002 | mg/L | Final
182 | q | Residential | 1st Floor | Kitchen Sink | S310q | 2016-07-16 | 10:37 | bypass whole house filter and no filter, per COC | No Filter | 11 | Calcium | Y | 25.9 |  | mg/L | 0.021 | mg/L | 0.2 | mg/L | Final
182 | q | Residential | 1st Floor | Kitchen Sink | S310q | 2016-07-16 | 10:37 | bypass whole house filter and no filter, per COC | No Filter | 11 | Magnesium | Y | 7.4 |  | mg/L | 0.022 | mg/L | 0.2 | mg/L | Final
182 | q | Residential | 1st Floor | Kitchen Sink | S310q | 2016-07-16 | 10:37 | bypass whole house filter and no filter, per COC | No Filter | 11 | Zinc | N | 0.01 | U | mg/L | 0.69 | ug/L | 10 | ug/L | Final
182 | q | Residential | 1st Floor | Kitchen Sink | S303q | 2016-07-16 | 10:37 | bypass whole house filter and no filter, per COC | No Filter | 11 | Potassium | Y | 1.02 |  | mg/L | 0.072 | mg/L | 0.8 | mg/L | Final
182 | q | Residential | 1st Floor | Kitchen Sink | S304q | 2016-07-16 | 10:37 | bypass whole house filter and no filter, per COC | No Filter | 11 | Potassium | Y | 1.02 |  | mg/L | 0.072 | mg/L | 0.8 | mg/L | Final
182 | q | Residential | 1st Floor | Kitchen Sink | S307q | 2016-07-16 | 10:37 | bypass whole house filter and no filter, per COC | No Filter | 11 | Potassium | Y | 1.03 |  | mg/L | 0.072 | mg/L | 0.8 | mg/L | Final
182 | q | Residential | 1st Floor | Kitchen Sink | S308q | 2016-07-16 | 10:37 | bypass whole house filter and no filter, per COC | No Filter | 11 | Potassium | Y | 1.03 |  | mg/L | 0.072 | mg/L | 0.8 | mg/L | Final
182 | q | Residential | 1st Floor | Kitchen Sink | S309q | 2016-07-16 | 10:37 | bypass whole house filter and no filter, per COC | No Filter | 11 | Potassium | Y | 1.03 |  | mg/L | 0.072 | mg/L | 0.8 | mg/L | Final
182 | q | Residential | 1st Floor | Kitchen Sink | S302q | 2016-07-16 | 10:37 | bypass whole house filter and no filter, per COC | No Filter | 11 | Potassium | Y | 1.04 |  | mg/L | 0.072 | mg/L | 0.8 | mg/L | Final
182 | q | Residential | 1st Floor | Kitchen Sink | S305q | 2016-07-16 | 10:37 | bypass whole house filter and no filter, per COC | No Filter | 11 | Potassium | Y | 1.04 |  | mg/L | 0.072 | mg/L | 0.8 | mg/L | Final
182 | q | Residential | 1st Floor | Kitchen Sink | S306q | 2016-07-16 | 10:37 | bypass whole house filter and no filter, per COC | No Filter | 11 | Potassium | Y | 1.06 |  | mg/L | 0.072 | mg/L | 0.8 | mg/L | Final
182 | q | Residential | 1st Floor | Kitchen Sink | S310q | 2016-07-16 | 10:37 | bypass whole house filter and no filter, per COC | No Filter | 11 | Potassium | Y | 1.06 |  | mg/L | 0.072 | mg/L | 0.8 | mg/L | Final
182 | q | Residential | 1st Floor | Kitchen Sink | S301q | 2016-07-16 | 10:37 | bypass whole house filter and no filter, per COC | No Filter | 11 | Potassium | Y | 1.07 |  | mg/L | 0.072 | mg/L | 0.8 | mg/L | Final
25 | s | Residential | 1st Floor | Kitchen Sink | S308s | 2016-07-15 | 15:17 |  | No Filter | 6 | Potassium | Y | 0.952 |  | mg/L | 0.072 | mg/L | 0.8 | mg/L | Final
25 | s | Residential | 1st Floor | Kitchen Sink | S304s | 2016-07-15 | 15:17 |  | No Filter | 6 | Potassium | Y | 0.968 |  | mg/L | 0.072 | mg/L | 0.8 | mg/L | Final
25 | s | Residential | 1st Floor | Kitchen Sink | S313s | 2016-07-15 | 15:17 |  | No Filter | 6 | Potassium | Y | 0.969 |  | mg/L | 0.072 | mg/L | 0.8 | mg/L | Final
25 | s | Residential | 1st Floor | Kitchen Sink | S307s | 2016-07-15 | 15:17 |  | No Filter | 6 | Potassium | Y | 0.97 |  | mg/L | 0.072 | mg/L | 0.8 | mg/L | Final
25 | s | Residential | 1st Floor | Kitchen Sink | S311s | 2016-07-15 | 15:17 |  | No Filter | 6 | Potassium | Y | 0.975 |  | mg/L | 0.072 | mg/L | 0.8 | mg/L | Final
25 | s | Residential | 1st Floor | Kitchen Sink | S301s | 2016-07-15 | 15:17 |  | No Filter | 6 | Potassium | Y | 0.984 |  | mg/L | 0.072 | mg/L | 0.8 | mg/L | Final
25 | s | Residential | 1st Floor | Kitchen Sink | S302s | 2016-07-15 | 15:17 |  | No Filter | 6 | Potassium | Y | 0.988 |  | mg/L | 0.072 | mg/L | 0.8 | mg/L | Final
25 | s | Residential | 1st Floor | Kitchen Sink | S306s | 2016-07-15 | 15:17 |  | No Filter | 6 | Potassium | Y | 0.997 |  | mg/L | 0.072 | mg/L | 0.8 | mg/L | Final
25 | s | Residential | 1st Floor | Kitchen Sink | DS303s | 2016-07-15 | 15:28 |  | No Filter | 6 | Iron | N | 0.08 | U | mg/L | 0.016 | mg/L | 0.08 | mg/L | Final
25 | s | Residential | 1st Floor | Kitchen Sink | S301s | 2016-07-15 | 15:17 |  | No Filter | 6 | Iron | N | 0.08 | U | mg/L | 0.016 | mg/L | 0.08 | mg/L | Final
25 | s | Residential | 1st Floor | Kitchen Sink | S302s | 2016-07-15 | 15:17 |  | No Filter | 6 | Iron | N | 0.08 | U | mg/L | 0.016 | mg/L | 0.08 | mg/L | Final
25 | s | Residential | 1st Floor | Kitchen Sink | S303s | 2016-07-15 | 15:17 |  | No Filter | 6 | Iron | N | 0.08 | U | mg/L | 0.016 | mg/L | 0.08 | mg/L | Final
25 | s | Residential | 1st Floor | Kitchen Sink | S304s | 2016-07-15 | 15:17 |  | No Filter | 6 | Iron | N | 0.08 | U | mg/L | 0.016 | mg/L | 0.08 | mg/L | Final
25 | s | Residential | 1st Floor | Kitchen Sink | S305s | 2016-07-15 | 15:17 |  | No Filter | 6 | Iron | N | 0.08 | U | mg/L | 0.016 | mg/L | 0.08 | mg/L | Final
25 | s | Residential | 1st Floor | Kitchen Sink | S306s | 2016-07-15 | 15:17 |  | No Filter | 6 | Iron | N | 0.08 | U | mg/L | 0.016 | mg/L | 0.08 | mg/L | Final
25 | s | Residential | 1st Floor | Kitchen Sink | S307s | 2016-07-15 | 15:17 |  | No Filter | 6 | Iron | N | 0.08 | U | mg/L | 0.016 | mg/L | 0.08 | mg/L | Final
25 | s | Residential | 1st Floor | Kitchen Sink | S308s | 2016-07-15 | 15:17 |  | No Filter | 6 | Iron | N | 0.08 | U | mg/L | 0.016 | mg/L | 0.08 | mg/L | Final
25 | s | Residential | 1st Floor | Kitchen Sink | S309s | 2016-07-15 | 15:17 |  | No Filter | 6 | Iron | N | 0.08 | U | mg/L | 0.016 | mg/L | 0.08 | mg/L | Final
25 | s | Residential | 1st Floor | Kitchen Sink | S310s | 2016-07-15 | 15:17 |  | No Filter | 6 | Iron | N | 0.08 | U | mg/L | 0.016 | mg/L | 0.08 | mg/L | Final
25 | s | Residential | 1st Floor | Kitchen Sink | S311s | 2016-07-15 | 15:17 |  | No Filter | 6 | Iron | N | 0.08 | U | mg/L | 0.016 | mg/L | 0.08 | mg/L | Final
25 | s | Residential | 1st Floor | Kitchen Sink | S312s | 2016-07-15 | 15:17 |  | No Filter | 6 | Iron | N | 0.08 | U | mg/L | 0.016 | mg/L | 0.08 | mg/L | Final
25 | s | Residential | 1st Floor | Kitchen Sink | S313s | 2016-07-15 | 15:17 |  | No Filter | 6 | Iron | N | 0.08 | U | mg/L | 0.016 | mg/L | 0.08 | mg/L | Final
25 | s | Residential | 1st Floor | Kitchen Sink | S314s | 2016-07-15 | 15:17 |  | No Filter | 6 | Iron | N | 0.08 | U | mg/L | 0.016 | mg/L | 0.08 | mg/L | Final
25 | s | Residential | 1st Floor | Kitchen Sink | DS302s | 2016-07-15 | 15:28 |  | No Filter | 6 | Total Alkalinity | Y | 73 |  | mg CaCO3/L |  | mg CaCO3/L | 20 | mg CaCO3/L | Final
25 | s | Residential | 1st Floor | Kitchen Sink | DS302s | 2016-07-15 | 15:28 |  | No Filter | 6 | Sulfate as SO4 | Y | 21.2 |  | mg/L | 0.02 | mg/L | 0.12 | mg/L | Final
25 | s | Residential | 1st Floor | Kitchen Sink | DS302s | 2016-07-15 | 15:28 |  | No Filter | 6 | Chloride | Y | 11.2 |  | mg/L | 0.02 | mg/L | 0.12 | mg/L | Final
25 | s | Residential | 1st Floor | Kitchen Sink | DS302s | 2016-07-15 | 15:28 |  | No Filter | 6 | Fluoride | Y | 0.82 |  | mg/L | 0.01 | mg/L | 0.02 | mg/L | Final
25 | s | Residential | 1st Floor | Kitchen Sink | DS301s | 2016-07-15 | 15:28 |  | No Filter | 6 | Total Phosphorus | Y | 0.93 |  | mg/L | 0.06 | mg/L | 0.15 | mg/L | Final
25 | s | Residential | 1st Floor | Kitchen Sink | DS303s | 2016-07-15 | 15:28 |  | No Filter | 6 | Copper | Y | 11.7 |  | ug/L | 0.07 | ug/L | 1 | ug/L | Final
25 | s | Residential | 1st Floor | Kitchen Sink | DS303s | 2016-07-15 | 15:28 |  | No Filter | 6 | Zinc | N | 0.01 | U | mg/L | 0.69 | ug/L | 10 | ug/L | Final
25 | s | Residential | 1st Floor | Kitchen Sink | DS303s | 2016-07-15 | 15:28 |  | No Filter | 6 | Tin | N | 0.02 | U | mg/L | 0.0041 | mg/L | 0.02 | mg/L | Final
25 | s | Residential | 1st Floor | Kitchen Sink | DS303s | 2016-07-15 | 15:28 |  | No Filter | 6 | Calcium | Y | 25.7 |  | mg/L | 0.021 | mg/L | 0.2 | mg/L | Final
25 | s | Residential | 1st Floor | Kitchen Sink | DS303s | 2016-07-15 | 15:28 |  | No Filter | 6 | Chromium | N | 5 | U | ug/L | 0.00086 | mg/L | 0.005 | mg/L | Final
25 | s | Residential | 1st Floor | Kitchen Sink | DS303s | 2016-07-15 | 15:28 |  | No Filter | 6 | Magnesium | Y | 7.33 |  | mg/L | 0.022 | mg/L | 0.2 | mg/L | Final
25 | s | Residential | 1st Floor | Kitchen Sink | DS303s | 2016-07-15 | 15:28 |  | No Filter | 6 | Manganese | N | 0.008 | U | mg/L | 0.0016 | mg/L | 0.008 | mg/L | Final
25 | s | Residential | 1st Floor | Kitchen Sink | DS303s | 2016-07-15 | 15:28 |  | No Filter | 6 | Nickel | N | 0.006 | U | mg/L | 0.0018 | mg/L | 0.006 | mg/L | Final
25 | s | Residential | 1st Floor | Kitchen Sink | DS303s | 2016-07-15 | 15:28 |  | No Filter | 6 | Aluminum | N | 0.2 | U | mg/L | 0.027 | mg/L | 0.2 | mg/L | Final
25 | s | Residential | 1st Floor | Kitchen Sink | DS303s | 2016-07-15 | 15:28 |  | No Filter | 6 | Cadmium | N | 2 | U | ug/L | 0.00021 | mg/L | 0.002 | mg/L | Final
25 | s | Residential | 1st Floor | Kitchen Sink | DS303s | 2016-07-15 | 15:28 |  | No Filter | 6 | Sodium | Y | 5.55 |  | mg/L | 0.036 | mg/L | 0.4 | mg/L | Final
25 | s | Residential | 1st Floor | Kitchen Sink | DS303s | 2016-07-15 | 15:28 |  | No Filter | 6 | Lead | N | 0.5 | U | ug/L | 0.04 | ug/L | 0.5 | ug/L | Final
25 | s | Residential | 1st Floor | Kitchen Sink | S301s | 2016-07-15 | 15:17 |  | No Filter | 6 | Manganese | N | 0.008 | U | mg/L | 0.0016 | mg/L | 0.008 | mg/L | Final
25 | s | Residential | 1st Floor | Kitchen Sink | S301s | 2016-07-15 | 15:17 |  | No Filter | 6 | Lead | N | 0.5 | U | ug/L | 0.04 | ug/L | 0.5 | ug/L | Final
25 | s | Residential | 1st Floor | Kitchen Sink | S301s | 2016-07-15 | 15:17 |  | No Filter | 6 | Zinc | Y | 0.263 |  | mg/L | 0.69 | ug/L | 10 | ug/L | Final
25 | s | Residential | 1st Floor | Kitchen Sink | S301s | 2016-07-15 | 15:17 |  | No Filter | 6 | Copper | Y | 94.1 |  | ug/L | 0.07 | ug/L | 1 | ug/L | Final
25 | s | Residential | 1st Floor | Kitchen Sink | S301s | 2016-07-15 | 15:17 |  | No Filter | 6 | Calcium | Y | 26.4 |  | mg/L | 0.021 | mg/L | 0.2 | mg/L | Final
25 | s | Residential | 1st Floor | Kitchen Sink | S301s | 2016-07-15 | 15:17 |  | No Filter | 6 | Nickel | N | 0.006 | U | mg/L | 0.0018 | mg/L | 0.006 | mg/L | Final
25 | s | Residential | 1st Floor | Kitchen Sink | S301s | 2016-07-15 | 15:17 |  | No Filter | 6 | Sodium | Y | 5.51 |  | mg/L | 0.036 | mg/L | 0.4 | mg/L | Final
25 | s | Residential | 1st Floor | Kitchen Sink | S301s | 2016-07-15 | 15:17 |  | No Filter | 6 | Aluminum | N | 0.2 | U | mg/L | 0.027 | mg/L | 0.2 | mg/L | Final
25 | s | Residential | 1st Floor | Kitchen Sink | S301s | 2016-07-15 | 15:17 |  | No Filter | 6 | Cadmium | N | 2 | U | ug/L | 0.00021 | mg/L | 0.002 | mg/L | Final
25 | s | Residential | 1st Floor | Kitchen Sink | S301s | 2016-07-15 | 15:17 |  | No Filter | 6 | Magnesium | Y | 7.59 |  | mg/L | 0.022 | mg/L | 0.2 | mg/L | Final
25 | s | Residential | 1st Floor | Kitchen Sink | S301s | 2016-07-15 | 15:17 |  | No Filter | 6 | Chromium | N | 5 | U | ug/L | 0.00086 | mg/L | 0.005 | mg/L | Final
25 | s | Residential | 1st Floor | Kitchen Sink | S301s | 2016-07-15 | 15:17 |  | No Filter | 6 | Tin | N | 0.02 | U | mg/L | 0.0041 | mg/L | 0.02 | mg/L | Final
25 | s | Residential | 1st Floor | Kitchen Sink | S302s | 2016-07-15 | 15:17 |  | No Filter | 6 | Cadmium | N | 2 | U | ug/L | 0.00021 | mg/L | 0.002 | mg/L | Final
25 | s | Residential | 1st Floor | Kitchen Sink | S302s | 2016-07-15 | 15:17 |  | No Filter | 6 | Chromium | N | 5 | U | ug/L | 0.00086 | mg/L | 0.005 | mg/L | Final
25 | s | Residential | 1st Floor | Kitchen Sink | S302s | 2016-07-15 | 15:17 |  | No Filter | 6 | Magnesium | Y | 7.38 |  | mg/L | 0.022 | mg/L | 0.2 | mg/L | Final
25 | s | Residential | 1st Floor | Kitchen Sink | S302s | 2016-07-15 | 15:17 |  | No Filter | 6 | Copper | Y | 72.3 |  | ug/L | 0.07 | ug/L | 1 | ug/L | Final
25 | s | Residential | 1st Floor | Kitchen Sink | S302s | 2016-07-15 | 15:17 |  | No Filter | 6 | Tin | N | 0.02 | U | mg/L | 0.0041 | mg/L | 0.02 | mg/L | Final
25 | s | Residential | 1st Floor | Kitchen Sink | S302s | 2016-07-15 | 15:17 |  | No Filter | 6 | Calcium | Y | 25.9 |  | mg/L | 0.021 | mg/L | 0.2 | mg/L | Final
25 | s | Residential | 1st Floor | Kitchen Sink | S302s | 2016-07-15 | 15:17 |  | No Filter | 6 | Nickel | N | 0.006 | U | mg/L | 0.0018 | mg/L | 0.006 | mg/L | Final
25 | s | Residential | 1st Floor | Kitchen Sink | S302s | 2016-07-15 | 15:17 |  | No Filter | 6 | Zinc | Y | 0.0947 |  | mg/L | 0.69 | ug/L | 10 | ug/L | Final
25 | s | Residential | 1st Floor | Kitchen Sink | S302s | 2016-07-15 | 15:17 |  | No Filter | 6 | Manganese | N | 0.008 | U | mg/L | 0.0016 | mg/L | 0.008 | mg/L | Final
25 | s | Residential | 1st Floor | Kitchen Sink | S302s | 2016-07-15 | 15:17 |  | No Filter | 6 | Sodium | Y | 5.48 |  | mg/L | 0.036 | mg/L | 0.4 | mg/L | Final
25 | s | Residential | 1st Floor | Kitchen Sink | S302s | 2016-07-15 | 15:17 |  | No Filter | 6 | Lead | N | 0.5 | U | ug/L | 0.04 | ug/L | 0.5 | ug/L | Final
25 | s | Residential | 1st Floor | Kitchen Sink | S302s | 2016-07-15 | 15:17 |  | No Filter | 6 | Aluminum | N | 0.2 | U | mg/L | 0.027 | mg/L | 0.2 | mg/L | Final
25 | s | Residential | 1st Floor | Kitchen Sink | S303s | 2016-07-15 | 15:17 |  | No Filter | 6 | Calcium | Y | 26.2 |  | mg/L | 0.021 | mg/L | 0.2 | mg/L | Final
25 | s | Residential | 1st Floor | Kitchen Sink | S303s | 2016-07-15 | 15:17 |  | No Filter | 6 | Sodium | Y | 5.57 |  | mg/L | 0.036 | mg/L | 0.4 | mg/L | Final
25 | s | Residential | 1st Floor | Kitchen Sink | S303s | 2016-07-15 | 15:17 |  | No Filter | 6 | Nickel | N | 0.006 | U | mg/L | 0.0018 | mg/L | 0.006 | mg/L | Final
25 | s | Residential | 1st Floor | Kitchen Sink | S303s | 2016-07-15 | 15:17 |  | No Filter | 6 | Manganese | N | 0.008 | U | mg/L | 0.0016 | mg/L | 0.008 | mg/L | Final
25 | s | Residential | 1st Floor | Kitchen Sink | S303s | 2016-07-15 | 15:17 |  | No Filter | 6 | Cadmium | N | 2 | U | ug/L | 0.00021 | mg/L | 0.002 | mg/L | Final
25 | s | Residential | 1st Floor | Kitchen Sink | S303s | 2016-07-15 | 15:17 |  | No Filter | 6 | Tin | N | 0.02 | U | mg/L | 0.0041 | mg/L | 0.02 | mg/L | Final
25 | s | Residential | 1st Floor | Kitchen Sink | S303s | 2016-07-15 | 15:17 |  | No Filter | 6 | Chromium | N | 5 | U | ug/L | 0.00086 | mg/L | 0.005 | mg/L | Final
25 | s | Residential | 1st Floor | Kitchen Sink | S303s | 2016-07-15 | 15:17 |  | No Filter | 6 | Magnesium | Y | 7.49 |  | mg/L | 0.022 | mg/L | 0.2 | mg/L | Final
25 | s | Residential | 1st Floor | Kitchen Sink | S303s | 2016-07-15 | 15:17 |  | No Filter | 6 | Aluminum | N | 0.2 | U | mg/L | 0.027 | mg/L | 0.2 | mg/L | Final
25 | s | Residential | 1st Floor | Kitchen Sink | S303s | 2016-07-15 | 15:17 |  | No Filter | 6 | Zinc | Y | 0.0109 |  | mg/L | 0.69 | ug/L | 10 | ug/L | Final
25 | s | Residential | 1st Floor | Kitchen Sink | S303s | 2016-07-15 | 15:17 |  | No Filter | 6 | Lead | N | 0.5 | U | ug/L | 0.04 | ug/L | 0.5 | ug/L | Final
25 | s | Residential | 1st Floor | Kitchen Sink | S303s | 2016-07-15 | 15:17 |  | No Filter | 6 | Copper | Y | 77.7 |  | ug/L | 0.07 | ug/L | 1 | ug/L | Final
25 | s | Residential | 1st Floor | Kitchen Sink | S304s | 2016-07-15 | 15:17 |  | No Filter | 6 | Chromium | N | 5 | U | ug/L | 0.00086 | mg/L | 0.005 | mg/L | Final
25 | s | Residential | 1st Floor | Kitchen Sink | S304s | 2016-07-15 | 15:17 |  | No Filter | 6 | Magnesium | Y | 7.48 |  | mg/L | 0.022 | mg/L | 0.2 | mg/L | Final
25 | s | Residential | 1st Floor | Kitchen Sink | S304s | 2016-07-15 | 15:17 |  | No Filter | 6 | Aluminum | N | 0.2 | U | mg/L | 0.027 | mg/L | 0.2 | mg/L | Final
25 | s | Residential | 1st Floor | Kitchen Sink | S304s | 2016-07-15 | 15:17 |  | No Filter | 6 | Cadmium | N | 2 | U | ug/L | 0.00021 | mg/L | 0.002 | mg/L | Final
25 | s | Residential | 1st Floor | Kitchen Sink | S304s | 2016-07-15 | 15:17 |  | No Filter | 6 | Calcium | Y | 26.1 |  | mg/L | 0.021 | mg/L | 0.2 | mg/L | Final
25 | s | Residential | 1st Floor | Kitchen Sink | S304s | 2016-07-15 | 15:17 |  | No Filter | 6 | Tin | N | 0.02 | U | mg/L | 0.0041 | mg/L | 0.02 | mg/L | Final
25 | s | Residential | 1st Floor | Kitchen Sink | S304s | 2016-07-15 | 15:17 |  | No Filter | 6 | Sodium | Y | 5.61 |  | mg/L | 0.036 | mg/L | 0.4 | mg/L | Final
25 | s | Residential | 1st Floor | Kitchen Sink | S304s | 2016-07-15 | 15:17 |  | No Filter | 6 | Manganese | N | 0.008 | U | mg/L | 0.0016 | mg/L | 0.008 | mg/L | Final
25 | s | Residential | 1st Floor | Kitchen Sink | S304s | 2016-07-15 | 15:17 |  | No Filter | 6 | Nickel | N | 0.006 | U | mg/L | 0.0018 | mg/L | 0.006 | mg/L | Final
25 | s | Residential | 1st Floor | Kitchen Sink | S304s | 2016-07-15 | 15:17 |  | No Filter | 6 | Zinc | N | 0.01 | U | mg/L | 0.69 | ug/L | 10 | ug/L | Final
25 | s | Residential | 1st Floor | Kitchen Sink | S304s | 2016-07-15 | 15:17 |  | No Filter | 6 | Lead | N | 0.5 | U | ug/L | 0.04 | ug/L | 0.5 | ug/L | Final
25 | s | Residential | 1st Floor | Kitchen Sink | S304s | 2016-07-15 | 15:17 |  | No Filter | 6 | Copper | Y | 77.9 |  | ug/L | 0.07 | ug/L | 1 | ug/L | Final
25 | s | Residential | 1st Floor | Kitchen Sink | S305s | 2016-07-15 | 15:17 |  | No Filter | 6 | Nickel | N | 0.006 | U | mg/L | 0.0018 | mg/L | 0.006 | mg/L | Final
25 | s | Residential | 1st Floor | Kitchen Sink | S305s | 2016-07-15 | 15:17 |  | No Filter | 6 | Tin | N | 0.02 | U | mg/L | 0.0041 | mg/L | 0.02 | mg/L | Final
25 | s | Residential | 1st Floor | Kitchen Sink | S305s | 2016-07-15 | 15:17 |  | No Filter | 6 | Sodium | Y | 5.53 |  | mg/L | 0.036 | mg/L | 0.4 | mg/L | Final
25 | s | Residential | 1st Floor | Kitchen Sink | S305s | 2016-07-15 | 15:17 |  | No Filter | 6 | Manganese | N | 0.008 | U | mg/L | 0.0016 | mg/L | 0.008 | mg/L | Final
25 | s | Residential | 1st Floor | Kitchen Sink | S305s | 2016-07-15 | 15:17 |  | No Filter | 6 | Chromium | N | 5 | U | ug/L | 0.00086 | mg/L | 0.005 | mg/L | Final
25 | s | Residential | 1st Floor | Kitchen Sink | S305s | 2016-07-15 | 15:17 |  | No Filter | 6 | Calcium | Y | 26 |  | mg/L | 0.021 | mg/L | 0.2 | mg/L | Final
25 | s | Residential | 1st Floor | Kitchen Sink | S305s | 2016-07-15 | 15:17 |  | No Filter | 6 | Aluminum | N | 0.2 | U | mg/L | 0.027 | mg/L | 0.2 | mg/L | Final
25 | s | Residential | 1st Floor | Kitchen Sink | S305s | 2016-07-15 | 15:17 |  | No Filter | 6 | Zinc | N | 0.01 | U | mg/L | 0.69 | ug/L | 10 | ug/L | Final
25 | s | Residential | 1st Floor | Kitchen Sink | S305s | 2016-07-15 | 15:17 |  | No Filter | 6 | Lead | N | 0.5 | U | ug/L | 0.04 | ug/L | 0.5 | ug/L | Final
25 | s | Residential | 1st Floor | Kitchen Sink | S305s | 2016-07-15 | 15:17 |  | No Filter | 6 | Magnesium | Y | 7.42 |  | mg/L | 0.022 | mg/L | 0.2 | mg/L | Final
25 | s | Residential | 1st Floor | Kitchen Sink | S305s | 2016-07-15 | 15:17 |  | No Filter | 6 | Copper | Y | 79.5 |  | ug/L | 0.07 | ug/L | 1 | ug/L | Final
25 | s | Residential | 1st Floor | Kitchen Sink | S305s | 2016-07-15 | 15:17 |  | No Filter | 6 | Cadmium | N | 2 | U | ug/L | 0.00021 | mg/L | 0.002 | mg/L | Final
25 | s | Residential | 1st Floor | Kitchen Sink | S306s | 2016-07-15 | 15:17 |  | No Filter | 6 | Magnesium | Y | 7.35 |  | mg/L | 0.022 | mg/L | 0.2 | mg/L | Final
25 | s | Residential | 1st Floor | Kitchen Sink | S306s | 2016-07-15 | 15:17 |  | No Filter | 6 | Calcium | Y | 25.7 |  | mg/L | 0.021 | mg/L | 0.2 | mg/L | Final
25 | s | Residential | 1st Floor | Kitchen Sink | S306s | 2016-07-15 | 15:17 |  | No Filter | 6 | Nickel | N | 0.006 | U | mg/L | 0.0018 | mg/L | 0.006 | mg/L | Final
25 | s | Residential | 1st Floor | Kitchen Sink | S306s | 2016-07-15 | 15:17 |  | No Filter | 6 | Tin | N | 0.02 | U | mg/L | 0.0041 | mg/L | 0.02 | mg/L | Final
25 | s | Residential | 1st Floor | Kitchen Sink | S306s | 2016-07-15 | 15:17 |  | No Filter | 6 | Sodium | Y | 5.5 |  | mg/L | 0.036 | mg/L | 0.4 | mg/L | Final
25 | s | Residential | 1st Floor | Kitchen Sink | S306s | 2016-07-15 | 15:17 |  | No Filter | 6 | Copper | Y | 80.2 |  | ug/L | 0.07 | ug/L | 1 | ug/L | Final
25 | s | Residential | 1st Floor | Kitchen Sink | S306s | 2016-07-15 | 15:17 |  | No Filter | 6 | Zinc | N | 0.01 | U | mg/L | 0.69 | ug/L | 10 | ug/L | Final
25 | s | Residential | 1st Floor | Kitchen Sink | S306s | 2016-07-15 | 15:17 |  | No Filter | 6 | Manganese | N | 0.008 | U | mg/L | 0.0016 | mg/L | 0.008 | mg/L | Final
25 | s | Residential | 1st Floor | Kitchen Sink | S306s | 2016-07-15 | 15:17 |  | No Filter | 6 | Cadmium | N | 2 | U | ug/L | 0.00021 | mg/L | 0.002 | mg/L | Final
25 | s | Residential | 1st Floor | Kitchen Sink | S306s | 2016-07-15 | 15:17 |  | No Filter | 6 | Chromium | N | 5 | U | ug/L | 0.00086 | mg/L | 0.005 | mg/L | Final
25 | s | Residential | 1st Floor | Kitchen Sink | S306s | 2016-07-15 | 15:17 |  | No Filter | 6 | Lead | N | 0.5 | U | ug/L | 0.04 | ug/L | 0.5 | ug/L | Final
25 | s | Residential | 1st Floor | Kitchen Sink | S306s | 2016-07-15 | 15:17 |  | No Filter | 6 | Aluminum | N | 0.2 | U | mg/L | 0.027 | mg/L | 0.2 | mg/L | Final
25 | s | Residential | 1st Floor | Kitchen Sink | S307s | 2016-07-15 | 15:17 |  | No Filter | 6 | Cadmium | N | 2 | U | ug/L | 0.00021 | mg/L | 0.002 | mg/L | Final
25 | s | Residential | 1st Floor | Kitchen Sink | S307s | 2016-07-15 | 15:17 |  | No Filter | 6 | Magnesium | Y | 7.42 |  | mg/L | 0.022 | mg/L | 0.2 | mg/L | Final
25 | s | Residential | 1st Floor | Kitchen Sink | S307s | 2016-07-15 | 15:17 |  | No Filter | 6 | Chromium | N | 5 | U | ug/L | 0.00086 | mg/L | 0.005 | mg/L | Final
25 | s | Residential | 1st Floor | Kitchen Sink | S307s | 2016-07-15 | 15:17 |  | No Filter | 6 | Manganese | N | 0.008 | U | mg/L | 0.0016 | mg/L | 0.008 | mg/L | Final
25 | s | Residential | 1st Floor | Kitchen Sink | S307s | 2016-07-15 | 15:17 |  | No Filter | 6 | Sodium | Y | 5.58 |  | mg/L | 0.036 | mg/L | 0.4 | mg/L | Final
25 | s | Residential | 1st Floor | Kitchen Sink | S307s | 2016-07-15 | 15:17 |  | No Filter | 6 | Calcium | Y | 26 |  | mg/L | 0.021 | mg/L | 0.2 | mg/L | Final
25 | s | Residential | 1st Floor | Kitchen Sink | S307s | 2016-07-15 | 15:17 |  | No Filter | 6 | Tin | N | 0.02 | U | mg/L | 0.0041 | mg/L | 0.02 | mg/L | Final
25 | s | Residential | 1st Floor | Kitchen Sink | S307s | 2016-07-15 | 15:17 |  | No Filter | 6 | Nickel | N | 0.006 | U | mg/L | 0.0018 | mg/L | 0.006 | mg/L | Final
25 | s | Residential | 1st Floor | Kitchen Sink | S307s | 2016-07-15 | 15:17 |  | No Filter | 6 | Zinc | N | 0.01 | U | mg/L | 0.69 | ug/L | 10 | ug/L | Final
25 | s | Residential | 1st Floor | Kitchen Sink | S307s | 2016-07-15 | 15:17 |  | No Filter | 6 | Aluminum | N | 0.2 | U | mg/L | 0.027 | mg/L | 0.2 | mg/L | Final
25 | s | Residential | 1st Floor | Kitchen Sink | S307s | 2016-07-15 | 15:17 |  | No Filter | 6 | Lead | N | 0.5 | U | ug/L | 0.04 | ug/L | 0.5 | ug/L | Final
25 | s | Residential | 1st Floor | Kitchen Sink | S307s | 2016-07-15 | 15:17 |  | No Filter | 6 | Copper | Y | 76 |  | ug/L | 0.07 | ug/L | 1 | ug/L | Final
25 | s | Residential | 1st Floor | Kitchen Sink | S308s | 2016-07-15 | 15:17 |  | No Filter | 6 | Manganese | N | 0.008 | U | mg/L | 0.0016 | mg/L | 0.008 | mg/L | Final
25 | s | Residential | 1st Floor | Kitchen Sink | S308s | 2016-07-15 | 15:17 |  | No Filter | 6 | Chromium | N | 5 | U | ug/L | 0.00086 | mg/L | 0.005 | mg/L | Final
25 | s | Residential | 1st Floor | Kitchen Sink | S308s | 2016-07-15 | 15:17 |  | No Filter | 6 | Calcium | Y | 26 |  | mg/L | 0.021 | mg/L | 0.2 | mg/L | Final
25 | s | Residential | 1st Floor | Kitchen Sink | S308s | 2016-07-15 | 15:17 |  | No Filter | 6 | Aluminum | N | 0.2 | U | mg/L | 0.027 | mg/L | 0.2 | mg/L | Final
25 | s | Residential | 1st Floor | Kitchen Sink | S308s | 2016-07-15 | 15:17 |  | No Filter | 6 | Tin | N | 0.02 | U | mg/L | 0.0041 | mg/L | 0.02 | mg/L | Final
25 | s | Residential | 1st Floor | Kitchen Sink | S308s | 2016-07-15 | 15:17 |  | No Filter | 6 | Cadmium | N | 2 | U | ug/L | 0.00021 | mg/L | 0.002 | mg/L | Final
25 | s | Residential | 1st Floor | Kitchen Sink | S308s | 2016-07-15 | 15:17 |  | No Filter | 6 | Magnesium | Y | 7.43 |  | mg/L | 0.022 | mg/L | 0.2 | mg/L | Final
25 | s | Residential | 1st Floor | Kitchen Sink | S308s | 2016-07-15 | 15:17 |  | No Filter | 6 | Nickel | N | 0.006 | U | mg/L | 0.0018 | mg/L | 0.006 | mg/L | Final
25 | s | Residential | 1st Floor | Kitchen Sink | S308s | 2016-07-15 | 15:17 |  | No Filter | 6 | Sodium | Y | 5.57 |  | mg/L | 0.036 | mg/L | 0.4 | mg/L | Final
25 | s | Residential | 1st Floor | Kitchen Sink | S308s | 2016-07-15 | 15:17 |  | No Filter | 6 | Zinc | N | 0.01 | U | mg/L | 0.69 | ug/L | 10 | ug/L | Final
25 | s | Residential | 1st Floor | Kitchen Sink | S308s | 2016-07-15 | 15:17 |  | No Filter | 6 | Copper | Y | 71.5 |  | ug/L | 0.07 | ug/L | 1 | ug/L | Final
25 | s | Residential | 1st Floor | Kitchen Sink | S308s | 2016-07-15 | 15:17 |  | No Filter | 6 | Lead | N | 0.5 | U | ug/L | 0.04 | ug/L | 0.5 | ug/L | Final
25 | s | Residential | 1st Floor | Kitchen Sink | S309s | 2016-07-15 | 15:17 |  | No Filter | 6 | Tin | N | 0.02 | U | mg/L | 0.0041 | mg/L | 0.02 | mg/L | Final
25 | s | Residential | 1st Floor | Kitchen Sink | S309s | 2016-07-15 | 15:17 |  | No Filter | 6 | Calcium | Y | 26.2 |  | mg/L | 0.021 | mg/L | 0.2 | mg/L | Final
25 | s | Residential | 1st Floor | Kitchen Sink | S309s | 2016-07-15 | 15:17 |  | No Filter | 6 | Lead | N | 0.5 | U | ug/L | 0.04 | ug/L | 0.5 | ug/L | Final
25 | s | Residential | 1st Floor | Kitchen Sink | S309s | 2016-07-15 | 15:17 |  | No Filter | 6 | Zinc | N | 0.01 | U | mg/L | 0.69 | ug/L | 10 | ug/L | Final
25 | s | Residential | 1st Floor | Kitchen Sink | S309s | 2016-07-15 | 15:17 |  | No Filter | 6 | Aluminum | N | 0.2 | U | mg/L | 0.027 | mg/L | 0.2 | mg/L | Final
25 | s | Residential | 1st Floor | Kitchen Sink | S309s | 2016-07-15 | 15:17 |  | No Filter | 6 | Chromium | N | 5 | U | ug/L | 0.00086 | mg/L | 0.005 | mg/L | Final
25 | s | Residential | 1st Floor | Kitchen Sink | S309s | 2016-07-15 | 15:17 |  | No Filter | 6 | Nickel | N | 0.006 | U | mg/L | 0.0018 | mg/L | 0.006 | mg/L | Final
25 | s | Residential | 1st Floor | Kitchen Sink | S309s | 2016-07-15 | 15:17 |  | No Filter | 6 | Sodium | Y | 5.6 |  | mg/L | 0.036 | mg/L | 0.4 | mg/L | Final
25 | s | Residential | 1st Floor | Kitchen Sink | S309s | 2016-07-15 | 15:17 |  | No Filter | 6 | Cadmium | N | 2 | U | ug/L | 0.00021 | mg/L | 0.002 | mg/L | Final
25 | s | Residential | 1st Floor | Kitchen Sink | S309s | 2016-07-15 | 15:17 |  | No Filter | 6 | Manganese | N | 0.008 | U | mg/L | 0.0016 | mg/L | 0.008 | mg/L | Final
25 | s | Residential | 1st Floor | Kitchen Sink | S309s | 2016-07-15 | 15:17 |  | No Filter | 6 | Magnesium | Y | 7.47 |  | mg/L | 0.022 | mg/L | 0.2 | mg/L | Final
25 | s | Residential | 1st Floor | Kitchen Sink | S309s | 2016-07-15 | 15:17 |  | No Filter | 6 | Copper | Y | 67.5 |  | ug/L | 0.07 | ug/L | 1 | ug/L | Final
25 | s | Residential | 1st Floor | Kitchen Sink | S310s | 2016-07-15 | 15:17 |  | No Filter | 6 | Nickel | N | 0.006 | U | mg/L | 0.0018 | mg/L | 0.006 | mg/L | Final
25 | s | Residential | 1st Floor | Kitchen Sink | S310s | 2016-07-15 | 15:17 |  | No Filter | 6 | Zinc | N | 0.01 | U | mg/L | 0.69 | ug/L | 10 | ug/L | Final
25 | s | Residential | 1st Floor | Kitchen Sink | S310s | 2016-07-15 | 15:17 |  | No Filter | 6 | Copper | Y | 59.7 |  | ug/L | 0.07 | ug/L | 1 | ug/L | Final
25 | s | Residential | 1st Floor | Kitchen Sink | S310s | 2016-07-15 | 15:17 |  | No Filter | 6 | Lead | N | 0.5 | U | ug/L | 0.04 | ug/L | 0.5 | ug/L | Final
25 | s | Residential | 1st Floor | Kitchen Sink | S310s | 2016-07-15 | 15:17 |  | No Filter | 6 | Chromium | N | 5 | U | ug/L | 0.00086 | mg/L | 0.005 | mg/L | Final
25 | s | Residential | 1st Floor | Kitchen Sink | S310s | 2016-07-15 | 15:17 |  | No Filter | 6 | Sodium | Y | 5.56 |  | mg/L | 0.036 | mg/L | 0.4 | mg/L | Final
25 | s | Residential | 1st Floor | Kitchen Sink | S310s | 2016-07-15 | 15:17 |  | No Filter | 6 | Aluminum | N | 0.2 | U | mg/L | 0.027 | mg/L | 0.2 | mg/L | Final
25 | s | Residential | 1st Floor | Kitchen Sink | S310s | 2016-07-15 | 15:17 |  | No Filter | 6 | Tin | N | 0.02 | U | mg/L | 0.0041 | mg/L | 0.02 | mg/L | Final
25 | s | Residential | 1st Floor | Kitchen Sink | S310s | 2016-07-15 | 15:17 |  | No Filter | 6 | Cadmium | N | 2 | U | ug/L | 0.00021 | mg/L | 0.002 | mg/L | Final
25 | s | Residential | 1st Floor | Kitchen Sink | S310s | 2016-07-15 | 15:17 |  | No Filter | 6 | Manganese | N | 0.008 | U | mg/L | 0.0016 | mg/L | 0.008 | mg/L | Final
25 | s | Residential | 1st Floor | Kitchen Sink | S310s | 2016-07-15 | 15:17 |  | No Filter | 6 | Magnesium | Y | 7.4 |  | mg/L | 0.022 | mg/L | 0.2 | mg/L | Final
25 | s | Residential | 1st Floor | Kitchen Sink | S310s | 2016-07-15 | 15:17 |  | No Filter | 6 | Calcium | Y | 25.9 |  | mg/L | 0.021 | mg/L | 0.2 | mg/L | Final
25 | s | Residential | 1st Floor | Kitchen Sink | S311s | 2016-07-15 | 15:17 |  | No Filter | 6 | Manganese | N | 0.008 | U | mg/L | 0.0016 | mg/L | 0.008 | mg/L | Final
25 | s | Residential | 1st Floor | Kitchen Sink | S311s | 2016-07-15 | 15:17 |  | No Filter | 6 | Cadmium | N | 2 | U | ug/L | 0.00021 | mg/L | 0.002 | mg/L | Final
25 | s | Residential | 1st Floor | Kitchen Sink | S311s | 2016-07-15 | 15:17 |  | No Filter | 6 | Calcium | Y | 25.9 |  | mg/L | 0.021 | mg/L | 0.2 | mg/L | Final
25 | s | Residential | 1st Floor | Kitchen Sink | S311s | 2016-07-15 | 15:17 |  | No Filter | 6 | Chromium | N | 5 | U | ug/L | 0.00086 | mg/L | 0.005 | mg/L | Final
25 | s | Residential | 1st Floor | Kitchen Sink | S311s | 2016-07-15 | 15:17 |  | No Filter | 6 | Magnesium | Y | 7.41 |  | mg/L | 0.022 | mg/L | 0.2 | mg/L | Final
25 | s | Residential | 1st Floor | Kitchen Sink | S311s | 2016-07-15 | 15:17 |  | No Filter | 6 | Nickel | N | 0.006 | U | mg/L | 0.0018 | mg/L | 0.006 | mg/L | Final
25 | s | Residential | 1st Floor | Kitchen Sink | S311s | 2016-07-15 | 15:17 |  | No Filter | 6 | Sodium | Y | 5.58 |  | mg/L | 0.036 | mg/L | 0.4 | mg/L | Final
25 | s | Residential | 1st Floor | Kitchen Sink | S311s | 2016-07-15 | 15:17 |  | No Filter | 6 | Tin | N | 0.02 | U | mg/L | 0.0041 | mg/L | 0.02 | mg/L | Final
25 | s | Residential | 1st Floor | Kitchen Sink | S311s | 2016-07-15 | 15:17 |  | No Filter | 6 | Aluminum | N | 0.2 | U | mg/L | 0.027 | mg/L | 0.2 | mg/L | Final
25 | s | Residential | 1st Floor | Kitchen Sink | S311s | 2016-07-15 | 15:17 |  | No Filter | 6 | Zinc | N | 0.01 | U | mg/L | 0.69 | ug/L | 10 | ug/L | Final
25 | s | Residential | 1st Floor | Kitchen Sink | S311s | 2016-07-15 | 15:17 |  | No Filter | 6 | Copper | Y | 56.5 |  | ug/L | 0.07 | ug/L | 1 | ug/L | Final
25 | s | Residential | 1st Floor | Kitchen Sink | S311s | 2016-07-15 | 15:17 |  | No Filter | 6 | Lead | N | 0.5 | U | ug/L | 0.04 | ug/L | 0.5 | ug/L | Final
25 | s | Residential | 1st Floor | Kitchen Sink | S312s | 2016-07-15 | 15:17 |  | No Filter | 6 | Calcium | Y | 26.2 |  | mg/L | 0.021 | mg/L | 0.2 | mg/L | Final
25 | s | Residential | 1st Floor | Kitchen Sink | S312s | 2016-07-15 | 15:17 |  | No Filter | 6 | Tin | N | 0.02 | U | mg/L | 0.0041 | mg/L | 0.02 | mg/L | Final
25 | s | Residential | 1st Floor | Kitchen Sink | S312s | 2016-07-15 | 15:17 |  | No Filter | 6 | Sodium | Y | 5.62 |  | mg/L | 0.036 | mg/L | 0.4 | mg/L | Final
25 | s | Residential | 1st Floor | Kitchen Sink | S312s | 2016-07-15 | 15:17 |  | No Filter | 6 | Nickel | N | 0.006 | U | mg/L | 0.0018 | mg/L | 0.006 | mg/L | Final
25 | s | Residential | 1st Floor | Kitchen Sink | S312s | 2016-07-15 | 15:17 |  | No Filter | 6 | Manganese | N | 0.008 | U | mg/L | 0.0016 | mg/L | 0.008 | mg/L | Final
25 | s | Residential | 1st Floor | Kitchen Sink | S312s | 2016-07-15 | 15:17 |  | No Filter | 6 | Aluminum | N | 0.2 | U | mg/L | 0.027 | mg/L | 0.2 | mg/L | Final
25 | s | Residential | 1st Floor | Kitchen Sink | S312s | 2016-07-15 | 15:17 |  | No Filter | 6 | Copper | Y | 56.7 |  | ug/L | 0.07 | ug/L | 1 | ug/L | Final
25 | s | Residential | 1st Floor | Kitchen Sink | S312s | 2016-07-15 | 15:17 |  | No Filter | 6 | Zinc | N | 0.01 | U | mg/L | 0.69 | ug/L | 10 | ug/L | Final
25 | s | Residential | 1st Floor | Kitchen Sink | S312s | 2016-07-15 | 15:17 |  | No Filter | 6 | Magnesium | Y | 7.5 |  | mg/L | 0.022 | mg/L | 0.2 | mg/L | Final
25 | s | Residential | 1st Floor | Kitchen Sink | S312s | 2016-07-15 | 15:17 |  | No Filter | 6 | Lead | N | 0.5 | U | ug/L | 0.04 | ug/L | 0.5 | ug/L | Final
25 | s | Residential | 1st Floor | Kitchen Sink | S312s | 2016-07-15 | 15:17 |  | No Filter | 6 | Chromium | N | 5 | U | ug/L | 0.00086 | mg/L | 0.005 | mg/L | Final
25 | s | Residential | 1st Floor | Kitchen Sink | S312s | 2016-07-15 | 15:17 |  | No Filter | 6 | Cadmium | N | 2 | U | ug/L | 0.00021 | mg/L | 0.002 | mg/L | Final
25 | s | Residential | 1st Floor | Kitchen Sink | S313s | 2016-07-15 | 15:17 |  | No Filter | 6 | Aluminum | N | 0.2 | U | mg/L | 0.027 | mg/L | 0.2 | mg/L | Final
25 | s | Residential | 1st Floor | Kitchen Sink | S313s | 2016-07-15 | 15:17 |  | No Filter | 6 | Chromium | N | 5 | U | ug/L | 0.00086 | mg/L | 0.005 | mg/L | Final
25 | s | Residential | 1st Floor | Kitchen Sink | S313s | 2016-07-15 | 15:17 |  | No Filter | 6 | Cadmium | N | 2 | U | ug/L | 0.00021 | mg/L | 0.002 | mg/L | Final
25 | s | Residential | 1st Floor | Kitchen Sink | S313s | 2016-07-15 | 15:17 |  | No Filter | 6 | Tin | N | 0.02 | U | mg/L | 0.0041 | mg/L | 0.02 | mg/L | Final
25 | s | Residential | 1st Floor | Kitchen Sink | S313s | 2016-07-15 | 15:17 |  | No Filter | 6 | Magnesium | Y | 7.38 |  | mg/L | 0.022 | mg/L | 0.2 | mg/L | Final
25 | s | Residential | 1st Floor | Kitchen Sink | S313s | 2016-07-15 | 15:17 |  | No Filter | 6 | Calcium | Y | 25.8 |  | mg/L | 0.021 | mg/L | 0.2 | mg/L | Final
25 | s | Residential | 1st Floor | Kitchen Sink | S313s | 2016-07-15 | 15:17 |  | No Filter | 6 | Sodium | Y | 5.56 |  | mg/L | 0.036 | mg/L | 0.4 | mg/L | Final
25 | s | Residential | 1st Floor | Kitchen Sink | S313s | 2016-07-15 | 15:17 |  | No Filter | 6 | Copper | Y | 49.1 |  | ug/L | 0.07 | ug/L | 1 | ug/L | Final
25 | s | Residential | 1st Floor | Kitchen Sink | S313s | 2016-07-15 | 15:17 |  | No Filter | 6 | Zinc | N | 0.01 | U | mg/L | 0.69 | ug/L | 10 | ug/L | Final
25 | s | Residential | 1st Floor | Kitchen Sink | S313s | 2016-07-15 | 15:17 |  | No Filter | 6 | Lead | N | 0.5 | U | ug/L | 0.04 | ug/L | 0.5 | ug/L | Final
25 | s | Residential | 1st Floor | Kitchen Sink | S313s | 2016-07-15 | 15:17 |  | No Filter | 6 | Manganese | N | 0.008 | U | mg/L | 0.0016 | mg/L | 0.008 | mg/L | Final
25 | s | Residential | 1st Floor | Kitchen Sink | S313s | 2016-07-15 | 15:17 |  | No Filter | 6 | Nickel | N | 0.006 | U | mg/L | 0.0018 | mg/L | 0.006 | mg/L | Final
25 | s | Residential | 1st Floor | Kitchen Sink | S314s | 2016-07-15 | 15:17 |  | No Filter | 6 | Lead | N | 0.5 | U | ug/L | 0.04 | ug/L | 0.5 | ug/L | Final
25 | s | Residential | 1st Floor | Kitchen Sink | S314s | 2016-07-15 | 15:17 |  | No Filter | 6 | Aluminum | N | 0.2 | U | mg/L | 0.027 | mg/L | 0.2 | mg/L | Final
25 | s | Residential | 1st Floor | Kitchen Sink | S314s | 2016-07-15 | 15:17 |  | No Filter | 6 | Zinc | N | 0.01 | U | mg/L | 0.69 | ug/L | 10 | ug/L | Final
25 | s | Residential | 1st Floor | Kitchen Sink | S314s | 2016-07-15 | 15:17 |  | No Filter | 6 | Nickel | N | 0.006 | U | mg/L | 0.0018 | mg/L | 0.006 | mg/L | Final
25 | s | Residential | 1st Floor | Kitchen Sink | S314s | 2016-07-15 | 15:17 |  | No Filter | 6 | Manganese | N | 0.008 | U | mg/L | 0.0016 | mg/L | 0.008 | mg/L | Final
25 | s | Residential | 1st Floor | Kitchen Sink | S314s | 2016-07-15 | 15:17 |  | No Filter | 6 | Sodium | Y | 5.48 |  | mg/L | 0.036 | mg/L | 0.4 | mg/L | Final
25 | s | Residential | 1st Floor | Kitchen Sink | S314s | 2016-07-15 | 15:17 |  | No Filter | 6 | Tin | N | 0.02 | U | mg/L | 0.0041 | mg/L | 0.02 | mg/L | Final
25 | s | Residential | 1st Floor | Kitchen Sink | S314s | 2016-07-15 | 15:17 |  | No Filter | 6 | Chromium | N | 5 | U | ug/L | 0.00086 | mg/L | 0.005 | mg/L | Final
25 | s | Residential | 1st Floor | Kitchen Sink | S314s | 2016-07-15 | 15:17 |  | No Filter | 6 | Magnesium | Y | 7.27 |  | mg/L | 0.022 | mg/L | 0.2 | mg/L | Final
25 | s | Residential | 1st Floor | Kitchen Sink | S314s | 2016-07-15 | 15:17 |  | No Filter | 6 | Copper | Y | 35.8 |  | ug/L | 0.07 | ug/L | 1 | ug/L | Final
25 | s | Residential | 1st Floor | Kitchen Sink | S314s | 2016-07-15 | 15:17 |  | No Filter | 6 | Calcium | Y | 25.5 |  | mg/L | 0.021 | mg/L | 0.2 | mg/L | Final
25 | s | Residential | 1st Floor | Kitchen Sink | S314s | 2016-07-15 | 15:17 |  | No Filter | 6 | Cadmium | N | 2 | U | ug/L | 0.00021 | mg/L | 0.002 | mg/L | Final
25 | s | Residential | 1st Floor | Kitchen Sink | DS303s | 2016-07-15 | 15:28 |  | No Filter | 6 | Potassium | Y | 1.01 |  | mg/L | 0.072 | mg/L | 0.8 | mg/L | Final
25 | s | Residential | 1st Floor | Kitchen Sink | S303s | 2016-07-15 | 15:17 |  | No Filter | 6 | Potassium | Y | 1.01 |  | mg/L | 0.072 | mg/L | 0.8 | mg/L | Final
25 | s | Residential | 1st Floor | Kitchen Sink | S305s | 2016-07-15 | 15:17 |  | No Filter | 6 | Potassium | Y | 1.01 |  | mg/L | 0.072 | mg/L | 0.8 | mg/L | Final
25 | s | Residential | 1st Floor | Kitchen Sink | S310s | 2016-07-15 | 15:17 |  | No Filter | 6 | Potassium | Y | 1.01 |  | mg/L | 0.072 | mg/L | 0.8 | mg/L | Final
25 | s | Residential | 1st Floor | Kitchen Sink | S312s | 2016-07-15 | 15:17 |  | No Filter | 6 | Potassium | Y | 1.02 |  | mg/L | 0.072 | mg/L | 0.8 | mg/L | Final
25 | s | Residential | 1st Floor | Kitchen Sink | S314s | 2016-07-15 | 15:17 |  | No Filter | 6 | Potassium | Y | 1.02 |  | mg/L | 0.072 | mg/L | 0.8 | mg/L | Final
25 | s | Residential | 1st Floor | Kitchen Sink | S309s | 2016-07-15 | 15:17 |  | No Filter | 6 | Potassium | Y | 1.03 |  | mg/L | 0.072 | mg/L | 0.8 | mg/L | Final
122 | t | Residential | 1st Floor | Kitchen Sink | S301t | 2016-07-16 | 09:17 |  | No Filter | 7 | Potassium | Y | 0.969 |  | mg/L | 0.072 | mg/L | 0.8 | mg/L | Final
122 | t | Residential | 1st Floor | Kitchen Sink | DS302t | 2016-07-16 | 09:27 |  | No Filter | 7 | Total Alkalinity | Y | 80 |  | mg CaCO3/L |  | mg CaCO3/L | 20 | mg CaCO3/L | Final
122 | t | Residential | 1st Floor | Kitchen Sink | DS302t | 2016-07-16 | 09:27 |  | No Filter | 7 | Fluoride | Y | 0.85 |  | mg/L | 0.01 | mg/L | 0.02 | mg/L | Final
122 | t | Residential | 1st Floor | Kitchen Sink | DS302t | 2016-07-16 | 09:27 |  | No Filter | 7 | Sulfate as SO4 | Y | 20.7 |  | mg/L | 0.02 | mg/L | 0.12 | mg/L | Final
122 | t | Residential | 1st Floor | Kitchen Sink | DS302t | 2016-07-16 | 09:27 |  | No Filter | 7 | Chloride | Y | 11 |  | mg/L | 0.02 | mg/L | 0.12 | mg/L | Final
122 | t | Residential | 1st Floor | Kitchen Sink | DS301t | 2016-07-16 | 09:27 |  | No Filter | 7 | Total Phosphorus | Y | 1.1 |  | mg/L | 0.06 | mg/L | 0.15 | mg/L | Final
122 | t | Residential | 1st Floor | Kitchen Sink | DS303t | 2016-07-16 | 09:27 |  | No Filter | 7 | Manganese | N | 0.008 | U | mg/L | 0.0016 | mg/L | 0.008 | mg/L | Final
122 | t | Residential | 1st Floor | Kitchen Sink | DS303t | 2016-07-16 | 09:27 |  | No Filter | 7 | Lead | N | 0.5 | U | ug/L | 0.04 | ug/L | 0.5 | ug/L | Final
122 | t | Residential | 1st Floor | Kitchen Sink | DS303t | 2016-07-16 | 09:27 |  | No Filter | 7 | Copper | Y | 7.41 |  | ug/L | 0.07 | ug/L | 1 | ug/L | Final
122 | t | Residential | 1st Floor | Kitchen Sink | DS303t | 2016-07-16 | 09:27 |  | No Filter | 7 | Zinc | Y | 0.0223 |  | mg/L | 0.69 | ug/L | 10 | ug/L | Final
122 | t | Residential | 1st Floor | Kitchen Sink | DS303t | 2016-07-16 | 09:27 |  | No Filter | 7 | Aluminum | Y | 0.206 |  | mg/L | 0.027 | mg/L | 0.2 | mg/L | Final
122 | t | Residential | 1st Floor | Kitchen Sink | DS303t | 2016-07-16 | 09:27 |  | No Filter | 7 | Sodium | Y | 5.93 |  | mg/L | 0.036 | mg/L | 0.4 | mg/L | Final
122 | t | Residential | 1st Floor | Kitchen Sink | DS303t | 2016-07-16 | 09:27 |  | No Filter | 7 | Nickel | N | 0.006 | U | mg/L | 0.0018 | mg/L | 0.006 | mg/L | Final
122 | t | Residential | 1st Floor | Kitchen Sink | DS303t | 2016-07-16 | 09:27 |  | No Filter | 7 | Chromium | N | 5 | U | ug/L | 0.00086 | mg/L | 0.005 | mg/L | Final
122 | t | Residential | 1st Floor | Kitchen Sink | DS303t | 2016-07-16 | 09:27 |  | No Filter | 7 | Cadmium | N | 2 | U | ug/L | 0.00021 | mg/L | 0.002 | mg/L | Final
122 | t | Residential | 1st Floor | Kitchen Sink | DS303t | 2016-07-16 | 09:27 |  | No Filter | 7 | Tin | N | 0.02 | U | mg/L | 0.0041 | mg/L | 0.02 | mg/L | Final
122 | t | Residential | 1st Floor | Kitchen Sink | DS303t | 2016-07-16 | 09:27 |  | No Filter | 7 | Calcium | Y | 27.3 |  | mg/L | 0.021 | mg/L | 0.2 | mg/L | Final
122 | t | Residential | 1st Floor | Kitchen Sink | DS303t | 2016-07-16 | 09:27 |  | No Filter | 7 | Magnesium | Y | 7.6 |  | mg/L | 0.022 | mg/L | 0.2 | mg/L | Final
122 | t | Residential | 1st Floor | Kitchen Sink | S301t | 2016-07-16 | 09:17 |  | No Filter | 7 | Lead | Y | 0.5 |  | ug/L | 0.04 | ug/L | 0.5 | ug/L | Final
122 | t | Residential | 1st Floor | Kitchen Sink | S301t | 2016-07-16 | 09:17 |  | No Filter | 7 | Chromium | N | 5 | U | ug/L | 0.00086 | mg/L | 0.005 | mg/L | Final
122 | t | Residential | 1st Floor | Kitchen Sink | S301t | 2016-07-16 | 09:17 |  | No Filter | 7 | Manganese | N | 0.008 | U | mg/L | 0.0016 | mg/L | 0.008 | mg/L | Final
122 | t | Residential | 1st Floor | Kitchen Sink | S301t | 2016-07-16 | 09:17 |  | No Filter | 7 | Sodium | Y | 5.91 |  | mg/L | 0.036 | mg/L | 0.4 | mg/L | Final
122 | t | Residential | 1st Floor | Kitchen Sink | S301t | 2016-07-16 | 09:17 |  | No Filter | 7 | Copper | Y | 19.8 |  | ug/L | 0.07 | ug/L | 1 | ug/L | Final
122 | t | Residential | 1st Floor | Kitchen Sink | S301t | 2016-07-16 | 09:17 |  | No Filter | 7 | Tin | N | 0.02 | U | mg/L | 0.0041 | mg/L | 0.02 | mg/L | Final
122 | t | Residential | 1st Floor | Kitchen Sink | S301t | 2016-07-16 | 09:17 |  | No Filter | 7 | Magnesium | Y | 7.77 |  | mg/L | 0.022 | mg/L | 0.2 | mg/L | Final
122 | t | Residential | 1st Floor | Kitchen Sink | S301t | 2016-07-16 | 09:17 |  | No Filter | 7 | Cadmium | N | 2 | U | ug/L | 0.00021 | mg/L | 0.002 | mg/L | Final
122 | t | Residential | 1st Floor | Kitchen Sink | S301t | 2016-07-16 | 09:17 |  | No Filter | 7 | Calcium | Y | 27.5 |  | mg/L | 0.021 | mg/L | 0.2 | mg/L | Final
122 | t | Residential | 1st Floor | Kitchen Sink | S301t | 2016-07-16 | 09:17 |  | No Filter | 7 | Zinc | Y | 0.299 |  | mg/L | 0.69 | ug/L | 10 | ug/L | Final
122 | t | Residential | 1st Floor | Kitchen Sink | S301t | 2016-07-16 | 09:17 |  | No Filter | 7 | Nickel | N | 0.006 | U | mg/L | 0.0018 | mg/L | 0.006 | mg/L | Final
122 | t | Residential | 1st Floor | Kitchen Sink | S301t | 2016-07-16 | 09:17 |  | No Filter | 7 | Aluminum | N | 0.2 | U | mg/L | 0.027 | mg/L | 0.2 | mg/L | Final
122 | t | Residential | 1st Floor | Kitchen Sink | S302t | 2016-07-16 | 09:17 |  | No Filter | 7 | Cadmium | N | 2 | U | ug/L | 0.00021 | mg/L | 0.002 | mg/L | Final
122 | t | Residential | 1st Floor | Kitchen Sink | S302t | 2016-07-16 | 09:17 |  | No Filter | 7 | Zinc | Y | 0.362 |  | mg/L | 0.69 | ug/L | 10 | ug/L | Final
122 | t | Residential | 1st Floor | Kitchen Sink | S302t | 2016-07-16 | 09:17 |  | No Filter | 7 | Copper | Y | 9.97 |  | ug/L | 0.07 | ug/L | 1 | ug/L | Final
122 | t | Residential | 1st Floor | Kitchen Sink | S302t | 2016-07-16 | 09:17 |  | No Filter | 7 | Lead | Y | 0.64 |  | ug/L | 0.04 | ug/L | 0.5 | ug/L | Final
122 | t | Residential | 1st Floor | Kitchen Sink | S302t | 2016-07-16 | 09:17 |  | No Filter | 7 | Nickel | N | 0.006 | U | mg/L | 0.0018 | mg/L | 0.006 | mg/L | Final
122 | t | Residential | 1st Floor | Kitchen Sink | S302t | 2016-07-16 | 09:17 |  | No Filter | 7 | Calcium | Y | 27.5 |  | mg/L | 0.021 | mg/L | 0.2 | mg/L | Final
122 | t | Residential | 1st Floor | Kitchen Sink | S302t | 2016-07-16 | 09:17 |  | No Filter | 7 | Tin | N | 0.02 | U | mg/L | 0.0041 | mg/L | 0.02 | mg/L | Final
122 | t | Residential | 1st Floor | Kitchen Sink | S302t | 2016-07-16 | 09:17 |  | No Filter | 7 | Chromium | N | 5 | U | ug/L | 0.00086 | mg/L | 0.005 | mg/L | Final
122 | t | Residential | 1st Floor | Kitchen Sink | S302t | 2016-07-16 | 09:17 |  | No Filter | 7 | Magnesium | Y | 7.72 |  | mg/L | 0.022 | mg/L | 0.2 | mg/L | Final
122 | t | Residential | 1st Floor | Kitchen Sink | S302t | 2016-07-16 | 09:17 |  | No Filter | 7 | Sodium | Y | 5.9 |  | mg/L | 0.036 | mg/L | 0.4 | mg/L | Final
122 | t | Residential | 1st Floor | Kitchen Sink | S302t | 2016-07-16 | 09:17 |  | No Filter | 7 | Aluminum | N | 0.2 | U | mg/L | 0.027 | mg/L | 0.2 | mg/L | Final
122 | t | Residential | 1st Floor | Kitchen Sink | S302t | 2016-07-16 | 09:17 |  | No Filter | 7 | Manganese | N | 0.008 | U | mg/L | 0.0016 | mg/L | 0.008 | mg/L | Final
122 | t | Residential | 1st Floor | Kitchen Sink | S303t | 2016-07-16 | 09:17 |  | No Filter | 7 | Nickel | N | 0.006 | U | mg/L | 0.0018 | mg/L | 0.006 | mg/L | Final
122 | t | Residential | 1st Floor | Kitchen Sink | S303t | 2016-07-16 | 09:17 |  | No Filter | 7 | Zinc | Y | 0.209 |  | mg/L | 0.69 | ug/L | 10 | ug/L | Final
122 | t | Residential | 1st Floor | Kitchen Sink | S303t | 2016-07-16 | 09:17 |  | No Filter | 7 | Tin | N | 0.02 | U | mg/L | 0.0041 | mg/L | 0.02 | mg/L | Final
122 | t | Residential | 1st Floor | Kitchen Sink | S303t | 2016-07-16 | 09:17 |  | No Filter | 7 | Copper | Y | 17.4 |  | ug/L | 0.07 | ug/L | 1 | ug/L | Final
122 | t | Residential | 1st Floor | Kitchen Sink | S303t | 2016-07-16 | 09:17 |  | No Filter | 7 | Magnesium | Y | 7.73 |  | mg/L | 0.022 | mg/L | 0.2 | mg/L | Final
122 | t | Residential | 1st Floor | Kitchen Sink | S303t | 2016-07-16 | 09:17 |  | No Filter | 7 | Calcium | Y | 27.5 |  | mg/L | 0.021 | mg/L | 0.2 | mg/L | Final
122 | t | Residential | 1st Floor | Kitchen Sink | S303t | 2016-07-16 | 09:17 |  | No Filter | 7 | Cadmium | N | 2 | U | ug/L | 0.00021 | mg/L | 0.002 | mg/L | Final
122 | t | Residential | 1st Floor | Kitchen Sink | S303t | 2016-07-16 | 09:17 |  | No Filter | 7 | Aluminum | N | 0.2 | U | mg/L | 0.027 | mg/L | 0.2 | mg/L | Final
122 | t | Residential | 1st Floor | Kitchen Sink | S303t | 2016-07-16 | 09:17 |  | No Filter | 7 | Chromium | N | 5 | U | ug/L | 0.00086 | mg/L | 0.005 | mg/L | Final
122 | t | Residential | 1st Floor | Kitchen Sink | S303t | 2016-07-16 | 09:17 |  | No Filter | 7 | Manganese | N | 0.008 | U | mg/L | 0.0016 | mg/L | 0.008 | mg/L | Final
122 | t | Residential | 1st Floor | Kitchen Sink | S303t | 2016-07-16 | 09:17 |  | No Filter | 7 | Sodium | Y | 5.96 |  | mg/L | 0.036 | mg/L | 0.4 | mg/L | Final
122 | t | Residential | 1st Floor | Kitchen Sink | S303t | 2016-07-16 | 09:17 |  | No Filter | 7 | Lead | N | 0.5 | U | ug/L | 0.04 | ug/L | 0.5 | ug/L | Final
122 | t | Residential | 1st Floor | Kitchen Sink | S304t | 2016-07-16 | 09:17 |  | No Filter | 7 | Lead | N | 0.5 | U | ug/L | 0.04 | ug/L | 0.5 | ug/L | Final
122 | t | Residential | 1st Floor | Kitchen Sink | S304t | 2016-07-16 | 09:17 |  | No Filter | 7 | Zinc | Y | 0.0548 |  | mg/L | 0.69 | ug/L | 10 | ug/L | Final
122 | t | Residential | 1st Floor | Kitchen Sink | S304t | 2016-07-16 | 09:17 |  | No Filter | 7 | Cadmium | N | 2 | U | ug/L | 0.00021 | mg/L | 0.002 | mg/L | Final
122 | t | Residential | 1st Floor | Kitchen Sink | S304t | 2016-07-16 | 09:17 |  | No Filter | 7 | Sodium | Y | 6.03 |  | mg/L | 0.036 | mg/L | 0.4 | mg/L | Final
122 | t | Residential | 1st Floor | Kitchen Sink | S304t | 2016-07-16 | 09:17 |  | No Filter | 7 | Nickel | N | 0.006 | U | mg/L | 0.0018 | mg/L | 0.006 | mg/L | Final
122 | t | Residential | 1st Floor | Kitchen Sink | S304t | 2016-07-16 | 09:17 |  | No Filter | 7 | Magnesium | Y | 7.83 |  | mg/L | 0.022 | mg/L | 0.2 | mg/L | Final
122 | t | Residential | 1st Floor | Kitchen Sink | S304t | 2016-07-16 | 09:17 |  | No Filter | 7 | Calcium | Y | 27.9 |  | mg/L | 0.021 | mg/L | 0.2 | mg/L | Final
122 | t | Residential | 1st Floor | Kitchen Sink | S304t | 2016-07-16 | 09:17 |  | No Filter | 7 | Copper | Y | 11.4 |  | ug/L | 0.07 | ug/L | 1 | ug/L | Final
122 | t | Residential | 1st Floor | Kitchen Sink | S304t | 2016-07-16 | 09:17 |  | No Filter | 7 | Chromium | N | 5 | U | ug/L | 0.00086 | mg/L | 0.005 | mg/L | Final
122 | t | Residential | 1st Floor | Kitchen Sink | S304t | 2016-07-16 | 09:17 |  | No Filter | 7 | Manganese | N | 0.008 | U | mg/L | 0.0016 | mg/L | 0.008 | mg/L | Final
122 | t | Residential | 1st Floor | Kitchen Sink | S304t | 2016-07-16 | 09:17 |  | No Filter | 7 | Aluminum | N | 0.2 | U | mg/L | 0.027 | mg/L | 0.2 | mg/L | Final
122 | t | Residential | 1st Floor | Kitchen Sink | S304t | 2016-07-16 | 09:17 |  | No Filter | 7 | Tin | N | 0.02 | U | mg/L | 0.0041 | mg/L | 0.02 | mg/L | Final
122 | t | Residential | 1st Floor | Kitchen Sink | S305t | 2016-07-16 | 09:17 |  | No Filter | 7 | Sodium | Y | 5.92 |  | mg/L | 0.036 | mg/L | 0.4 | mg/L | Final
122 | t | Residential | 1st Floor | Kitchen Sink | S305t | 2016-07-16 | 09:17 |  | No Filter | 7 | Zinc | Y | 0.0402 |  | mg/L | 0.69 | ug/L | 10 | ug/L | Final
122 | t | Residential | 1st Floor | Kitchen Sink | S305t | 2016-07-16 | 09:17 |  | No Filter | 7 | Lead | N | 0.5 | U | ug/L | 0.04 | ug/L | 0.5 | ug/L | Final
122 | t | Residential | 1st Floor | Kitchen Sink | S305t | 2016-07-16 | 09:17 |  | No Filter | 7 | Copper | Y | 26.1 |  | ug/L | 0.07 | ug/L | 1 | ug/L | Final
122 | t | Residential | 1st Floor | Kitchen Sink | S305t | 2016-07-16 | 09:17 |  | No Filter | 7 | Manganese | N | 0.008 | U | mg/L | 0.0016 | mg/L | 0.008 | mg/L | Final
122 | t | Residential | 1st Floor | Kitchen Sink | S305t | 2016-07-16 | 09:17 |  | No Filter | 7 | Tin | N | 0.02 | U | mg/L | 0.0041 | mg/L | 0.02 | mg/L | Final
122 | t | Residential | 1st Floor | Kitchen Sink | S305t | 2016-07-16 | 09:17 |  | No Filter | 7 | Cadmium | N | 2 | U | ug/L | 0.00021 | mg/L | 0.002 | mg/L | Final
122 | t | Residential | 1st Floor | Kitchen Sink | S305t | 2016-07-16 | 09:17 |  | No Filter | 7 | Calcium | Y | 27.4 |  | mg/L | 0.021 | mg/L | 0.2 | mg/L | Final
122 | t | Residential | 1st Floor | Kitchen Sink | S305t | 2016-07-16 | 09:17 |  | No Filter | 7 | Chromium | N | 5 | U | ug/L | 0.00086 | mg/L | 0.005 | mg/L | Final
122 | t | Residential | 1st Floor | Kitchen Sink | S305t | 2016-07-16 | 09:17 |  | No Filter | 7 | Magnesium | Y | 7.69 |  | mg/L | 0.022 | mg/L | 0.2 | mg/L | Final
122 | t | Residential | 1st Floor | Kitchen Sink | S305t | 2016-07-16 | 09:17 |  | No Filter | 7 | Nickel | N | 0.006 | U | mg/L | 0.0018 | mg/L | 0.006 | mg/L | Final
122 | t | Residential | 1st Floor | Kitchen Sink | S305t | 2016-07-16 | 09:17 |  | No Filter | 7 | Aluminum | N | 0.2 | U | mg/L | 0.027 | mg/L | 0.2 | mg/L | Final
122 | t | Residential | 1st Floor | Kitchen Sink | S306t | 2016-07-16 | 09:17 |  | No Filter | 7 | Nickel | N | 0.006 | U | mg/L | 0.0018 | mg/L | 0.006 | mg/L | Final
122 | t | Residential | 1st Floor | Kitchen Sink | S306t | 2016-07-16 | 09:17 |  | No Filter | 7 | Tin | N | 0.02 | U | mg/L | 0.0041 | mg/L | 0.02 | mg/L | Final
122 | t | Residential | 1st Floor | Kitchen Sink | S306t | 2016-07-16 | 09:17 |  | No Filter | 7 | Magnesium | Y | 7.73 |  | mg/L | 0.022 | mg/L | 0.2 | mg/L | Final
122 | t | Residential | 1st Floor | Kitchen Sink | S306t | 2016-07-16 | 09:17 |  | No Filter | 7 | Calcium | Y | 27.6 |  | mg/L | 0.021 | mg/L | 0.2 | mg/L | Final
122 | t | Residential | 1st Floor | Kitchen Sink | S306t | 2016-07-16 | 09:17 |  | No Filter | 7 | Manganese | N | 0.008 | U | mg/L | 0.0016 | mg/L | 0.008 | mg/L | Final
122 | t | Residential | 1st Floor | Kitchen Sink | S306t | 2016-07-16 | 09:17 |  | No Filter | 7 | Copper | Y | 33.4 |  | ug/L | 0.07 | ug/L | 1 | ug/L | Final
122 | t | Residential | 1st Floor | Kitchen Sink | S306t | 2016-07-16 | 09:17 |  | No Filter | 7 | Chromium | N | 5 | U | ug/L | 0.00086 | mg/L | 0.005 | mg/L | Final
122 | t | Residential | 1st Floor | Kitchen Sink | S306t | 2016-07-16 | 09:17 |  | No Filter | 7 | Cadmium | N | 2 | U | ug/L | 0.00021 | mg/L | 0.002 | mg/L | Final
122 | t | Residential | 1st Floor | Kitchen Sink | S306t | 2016-07-16 | 09:17 |  | No Filter | 7 | Aluminum | N | 0.2 | U | mg/L | 0.027 | mg/L | 0.2 | mg/L | Final
122 | t | Residential | 1st Floor | Kitchen Sink | S306t | 2016-07-16 | 09:17 |  | No Filter | 7 | Lead | N | 0.5 | U | ug/L | 0.04 | ug/L | 0.5 | ug/L | Final
122 | t | Residential | 1st Floor | Kitchen Sink | S306t | 2016-07-16 | 09:17 |  | No Filter | 7 | Zinc | Y | 0.0355 |  | mg/L | 0.69 | ug/L | 10 | ug/L | Final
122 | t | Residential | 1st Floor | Kitchen Sink | S306t | 2016-07-16 | 09:17 |  | No Filter | 7 | Sodium | Y | 5.93 |  | mg/L | 0.036 | mg/L | 0.4 | mg/L | Final
122 | t | Residential | 1st Floor | Kitchen Sink | S307t | 2016-07-16 | 09:17 |  | No Filter | 7 | Sodium | Y | 5.92 |  | mg/L | 0.036 | mg/L | 0.4 | mg/L | Final
122 | t | Residential | 1st Floor | Kitchen Sink | S307t | 2016-07-16 | 09:17 |  | No Filter | 7 | Tin | N | 0.02 | U | mg/L | 0.0041 | mg/L | 0.02 | mg/L | Final
122 | t | Residential | 1st Floor | Kitchen Sink | S307t | 2016-07-16 | 09:17 |  | No Filter | 7 | Aluminum | N | 0.2 | U | mg/L | 0.027 | mg/L | 0.2 | mg/L | Final
122 | t | Residential | 1st Floor | Kitchen Sink | S307t | 2016-07-16 | 09:17 |  | No Filter | 7 | Lead | N | 0.5 | U | ug/L | 0.04 | ug/L | 0.5 | ug/L | Final
122 | t | Residential | 1st Floor | Kitchen Sink | S307t | 2016-07-16 | 09:17 |  | No Filter | 7 | Cadmium | N | 2 | U | ug/L | 0.00021 | mg/L | 0.002 | mg/L | Final
122 | t | Residential | 1st Floor | Kitchen Sink | S307t | 2016-07-16 | 09:17 |  | No Filter | 7 | Chromium | N | 5 | U | ug/L | 0.00086 | mg/L | 0.005 | mg/L | Final
122 | t | Residential | 1st Floor | Kitchen Sink | S307t | 2016-07-16 | 09:17 |  | No Filter | 7 | Magnesium | Y | 7.68 |  | mg/L | 0.022 | mg/L | 0.2 | mg/L | Final
122 | t | Residential | 1st Floor | Kitchen Sink | S307t | 2016-07-16 | 09:17 |  | No Filter | 7 | Manganese | N | 0.008 | U | mg/L | 0.0016 | mg/L | 0.008 | mg/L | Final
122 | t | Residential | 1st Floor | Kitchen Sink | S307t | 2016-07-16 | 09:17 |  | No Filter | 7 | Calcium | Y | 27.5 |  | mg/L | 0.021 | mg/L | 0.2 | mg/L | Final
122 | t | Residential | 1st Floor | Kitchen Sink | S307t | 2016-07-16 | 09:17 |  | No Filter | 7 | Zinc | Y | 0.0335 |  | mg/L | 0.69 | ug/L | 10 | ug/L | Final
122 | t | Residential | 1st Floor | Kitchen Sink | S307t | 2016-07-16 | 09:17 |  | No Filter | 7 | Nickel | N | 0.006 | U | mg/L | 0.0018 | mg/L | 0.006 | mg/L | Final
122 | t | Residential | 1st Floor | Kitchen Sink | S307t | 2016-07-16 | 09:17 |  | No Filter | 7 | Copper | Y | 35.8 |  | ug/L | 0.07 | ug/L | 1 | ug/L | Final
122 | t | Residential | 1st Floor | Kitchen Sink | S308t | 2016-07-16 | 09:17 |  | No Filter | 7 | Chromium | N | 5 | U | ug/L | 0.00086 | mg/L | 0.005 | mg/L | Final
122 | t | Residential | 1st Floor | Kitchen Sink | S308t | 2016-07-16 | 09:17 |  | No Filter | 7 | Manganese | N | 0.008 | U | mg/L | 0.0016 | mg/L | 0.008 | mg/L | Final
122 | t | Residential | 1st Floor | Kitchen Sink | S308t | 2016-07-16 | 09:17 |  | No Filter | 7 | Cadmium | N | 2 | U | ug/L | 0.00021 | mg/L | 0.002 | mg/L | Final
122 | t | Residential | 1st Floor | Kitchen Sink | S308t | 2016-07-16 | 09:17 |  | No Filter | 7 | Aluminum | N | 0.2 | U | mg/L | 0.027 | mg/L | 0.2 | mg/L | Final
122 | t | Residential | 1st Floor | Kitchen Sink | S308t | 2016-07-16 | 09:17 |  | No Filter | 7 | Nickel | N | 0.006 | U | mg/L | 0.0018 | mg/L | 0.006 | mg/L | Final
122 | t | Residential | 1st Floor | Kitchen Sink | S308t | 2016-07-16 | 09:17 |  | No Filter | 7 | Sodium | Y | 5.89 |  | mg/L | 0.036 | mg/L | 0.4 | mg/L | Final
122 | t | Residential | 1st Floor | Kitchen Sink | S308t | 2016-07-16 | 09:17 |  | No Filter | 7 | Calcium | Y | 27.4 |  | mg/L | 0.021 | mg/L | 0.2 | mg/L | Final
122 | t | Residential | 1st Floor | Kitchen Sink | S308t | 2016-07-16 | 09:17 |  | No Filter | 7 | Tin | N | 0.02 | U | mg/L | 0.0041 | mg/L | 0.02 | mg/L | Final
122 | t | Residential | 1st Floor | Kitchen Sink | S308t | 2016-07-16 | 09:17 |  | No Filter | 7 | Magnesium | Y | 7.64 |  | mg/L | 0.022 | mg/L | 0.2 | mg/L | Final
122 | t | Residential | 1st Floor | Kitchen Sink | S308t | 2016-07-16 | 09:17 |  | No Filter | 7 | Lead | N | 0.5 | U | ug/L | 0.04 | ug/L | 0.5 | ug/L | Final
122 | t | Residential | 1st Floor | Kitchen Sink | S308t | 2016-07-16 | 09:17 |  | No Filter | 7 | Zinc | Y | 0.034 |  | mg/L | 0.69 | ug/L | 10 | ug/L | Final
122 | t | Residential | 1st Floor | Kitchen Sink | S308t | 2016-07-16 | 09:17 |  | No Filter | 7 | Copper | Y | 39.7 |  | ug/L | 0.07 | ug/L | 1 | ug/L | Final
122 | t | Residential | 1st Floor | Kitchen Sink | S309t | 2016-07-16 | 09:17 |  | No Filter | 7 | Tin | N | 0.02 | U | mg/L | 0.0041 | mg/L | 0.02 | mg/L | Final
122 | t | Residential | 1st Floor | Kitchen Sink | S309t | 2016-07-16 | 09:17 |  | No Filter | 7 | Cadmium | N | 2 | U | ug/L | 0.00021 | mg/L | 0.002 | mg/L | Final
122 | t | Residential | 1st Floor | Kitchen Sink | S309t | 2016-07-16 | 09:17 |  | No Filter | 7 | Zinc | Y | 0.0303 |  | mg/L | 0.69 | ug/L | 10 | ug/L | Final
122 | t | Residential | 1st Floor | Kitchen Sink | S309t | 2016-07-16 | 09:17 |  | No Filter | 7 | Chromium | N | 5 | U | ug/L | 0.00086 | mg/L | 0.005 | mg/L | Final
122 | t | Residential | 1st Floor | Kitchen Sink | S309t | 2016-07-16 | 09:17 |  | No Filter | 7 | Copper | Y | 39.5 |  | ug/L | 0.07 | ug/L | 1 | ug/L | Final
122 | t | Residential | 1st Floor | Kitchen Sink | S309t | 2016-07-16 | 09:17 |  | No Filter | 7 | Nickel | N | 0.006 | U | mg/L | 0.0018 | mg/L | 0.006 | mg/L | Final
122 | t | Residential | 1st Floor | Kitchen Sink | S309t | 2016-07-16 | 09:17 |  | No Filter | 7 | Aluminum | N | 0.2 | U | mg/L | 0.027 | mg/L | 0.2 | mg/L | Final
122 | t | Residential | 1st Floor | Kitchen Sink | S309t | 2016-07-16 | 09:17 |  | No Filter | 7 | Lead | N | 0.5 | U | ug/L | 0.04 | ug/L | 0.5 | ug/L | Final
122 | t | Residential | 1st Floor | Kitchen Sink | S309t | 2016-07-16 | 09:17 |  | No Filter | 7 | Magnesium | Y | 7.55 |  | mg/L | 0.022 | mg/L | 0.2 | mg/L | Final
122 | t | Residential | 1st Floor | Kitchen Sink | S309t | 2016-07-16 | 09:17 |  | No Filter | 7 | Calcium | Y | 27 |  | mg/L | 0.021 | mg/L | 0.2 | mg/L | Final
122 | t | Residential | 1st Floor | Kitchen Sink | S309t | 2016-07-16 | 09:17 |  | No Filter | 7 | Manganese | N | 0.008 | U | mg/L | 0.0016 | mg/L | 0.008 | mg/L | Final
122 | t | Residential | 1st Floor | Kitchen Sink | S309t | 2016-07-16 | 09:17 |  | No Filter | 7 | Sodium | Y | 5.83 |  | mg/L | 0.036 | mg/L | 0.4 | mg/L | Final
122 | t | Residential | 1st Floor | Kitchen Sink | S310t | 2016-07-16 | 09:17 |  | No Filter | 7 | Tin | N | 0.02 | U | mg/L | 0.0041 | mg/L | 0.02 | mg/L | Final
122 | t | Residential | 1st Floor | Kitchen Sink | S310t | 2016-07-16 | 09:17 |  | No Filter | 7 | Sodium | Y | 5.89 |  | mg/L | 0.036 | mg/L | 0.4 | mg/L | Final
122 | t | Residential | 1st Floor | Kitchen Sink | S310t | 2016-07-16 | 09:17 |  | No Filter | 7 | Nickel | N | 0.006 | U | mg/L | 0.0018 | mg/L | 0.006 | mg/L | Final
122 | t | Residential | 1st Floor | Kitchen Sink | S310t | 2016-07-16 | 09:17 |  | No Filter | 7 | Copper | Y | 31.8 |  | ug/L | 0.07 | ug/L | 1 | ug/L | Final
122 | t | Residential | 1st Floor | Kitchen Sink | S310t | 2016-07-16 | 09:17 |  | No Filter | 7 | Aluminum | N | 0.2 | U | mg/L | 0.027 | mg/L | 0.2 | mg/L | Final
122 | t | Residential | 1st Floor | Kitchen Sink | S310t | 2016-07-16 | 09:17 |  | No Filter | 7 | Manganese | N | 0.008 | U | mg/L | 0.0016 | mg/L | 0.008 | mg/L | Final
122 | t | Residential | 1st Floor | Kitchen Sink | S310t | 2016-07-16 | 09:17 |  | No Filter | 7 | Chromium | N | 5 | U | ug/L | 0.00086 | mg/L | 0.005 | mg/L | Final
122 | t | Residential | 1st Floor | Kitchen Sink | S310t | 2016-07-16 | 09:17 |  | No Filter | 7 | Magnesium | Y | 7.62 |  | mg/L | 0.022 | mg/L | 0.2 | mg/L | Final
122 | t | Residential | 1st Floor | Kitchen Sink | S310t | 2016-07-16 | 09:17 |  | No Filter | 7 | Calcium | Y | 27.3 |  | mg/L | 0.021 | mg/L | 0.2 | mg/L | Final
122 | t | Residential | 1st Floor | Kitchen Sink | S310t | 2016-07-16 | 09:17 |  | No Filter | 7 | Lead | N | 0.5 | U | ug/L | 0.04 | ug/L | 0.5 | ug/L | Final
122 | t | Residential | 1st Floor | Kitchen Sink | S310t | 2016-07-16 | 09:17 |  | No Filter | 7 | Zinc | Y | 0.0297 |  | mg/L | 0.69 | ug/L | 10 | ug/L | Final
122 | t | Residential | 1st Floor | Kitchen Sink | S310t | 2016-07-16 | 09:17 |  | No Filter | 7 | Cadmium | N | 2 | U | ug/L | 0.00021 | mg/L | 0.002 | mg/L | Final
122 | t | Residential | 1st Floor | Kitchen Sink | S311t | 2016-07-16 | 09:17 |  | No Filter | 7 | Lead | N | 0.5 | U | ug/L | 0.04 | ug/L | 0.5 | ug/L | Final
122 | t | Residential | 1st Floor | Kitchen Sink | S311t | 2016-07-16 | 09:17 |  | No Filter | 7 | Sodium | Y | 5.96 |  | mg/L | 0.036 | mg/L | 0.4 | mg/L | Final
122 | t | Residential | 1st Floor | Kitchen Sink | S311t | 2016-07-16 | 09:17 |  | No Filter | 7 | Nickel | N | 0.006 | U | mg/L | 0.0018 | mg/L | 0.006 | mg/L | Final
122 | t | Residential | 1st Floor | Kitchen Sink | S311t | 2016-07-16 | 09:17 |  | No Filter | 7 | Manganese | N | 0.008 | U | mg/L | 0.0016 | mg/L | 0.008 | mg/L | Final
122 | t | Residential | 1st Floor | Kitchen Sink | S311t | 2016-07-16 | 09:17 |  | No Filter | 7 | Magnesium | Y | 7.67 |  | mg/L | 0.022 | mg/L | 0.2 | mg/L | Final
122 | t | Residential | 1st Floor | Kitchen Sink | S311t | 2016-07-16 | 09:17 |  | No Filter | 7 | Copper | Y | 20.2 |  | ug/L | 0.07 | ug/L | 1 | ug/L | Final
122 | t | Residential | 1st Floor | Kitchen Sink | S311t | 2016-07-16 | 09:17 |  | No Filter | 7 | Tin | N | 0.02 | U | mg/L | 0.0041 | mg/L | 0.02 | mg/L | Final
122 | t | Residential | 1st Floor | Kitchen Sink | S311t | 2016-07-16 | 09:17 |  | No Filter | 7 | Aluminum | N | 0.2 | U | mg/L | 0.027 | mg/L | 0.2 | mg/L | Final
122 | t | Residential | 1st Floor | Kitchen Sink | S311t | 2016-07-16 | 09:17 |  | No Filter | 7 | Cadmium | N | 2 | U | ug/L | 0.00021 | mg/L | 0.002 | mg/L | Final
122 | t | Residential | 1st Floor | Kitchen Sink | S311t | 2016-07-16 | 09:17 |  | No Filter | 7 | Chromium | N | 5 | U | ug/L | 0.00086 | mg/L | 0.005 | mg/L | Final
122 | t | Residential | 1st Floor | Kitchen Sink | S311t | 2016-07-16 | 09:17 |  | No Filter | 7 | Zinc | Y | 0.0294 |  | mg/L | 0.69 | ug/L | 10 | ug/L | Final
122 | t | Residential | 1st Floor | Kitchen Sink | S311t | 2016-07-16 | 09:17 |  | No Filter | 7 | Calcium | Y | 27.6 |  | mg/L | 0.021 | mg/L | 0.2 | mg/L | Final
122 | t | Residential | 1st Floor | Kitchen Sink | S312t | 2016-07-16 | 09:17 |  | No Filter | 7 | Cadmium | N | 2 | U | ug/L | 0.00021 | mg/L | 0.002 | mg/L | Final
122 | t | Residential | 1st Floor | Kitchen Sink | S312t | 2016-07-16 | 09:17 |  | No Filter | 7 | Sodium | Y | 5.91 |  | mg/L | 0.036 | mg/L | 0.4 | mg/L | Final
122 | t | Residential | 1st Floor | Kitchen Sink | S312t | 2016-07-16 | 09:17 |  | No Filter | 7 | Calcium | Y | 27.1 |  | mg/L | 0.021 | mg/L | 0.2 | mg/L | Final
122 | t | Residential | 1st Floor | Kitchen Sink | S312t | 2016-07-16 | 09:17 |  | No Filter | 7 | Tin | N | 0.02 | U | mg/L | 0.0041 | mg/L | 0.02 | mg/L | Final
122 | t | Residential | 1st Floor | Kitchen Sink | S312t | 2016-07-16 | 09:17 |  | No Filter | 7 | Chromium | N | 5 | U | ug/L | 0.00086 | mg/L | 0.005 | mg/L | Final
122 | t | Residential | 1st Floor | Kitchen Sink | S312t | 2016-07-16 | 09:17 |  | No Filter | 7 | Magnesium | Y | 7.54 |  | mg/L | 0.022 | mg/L | 0.2 | mg/L | Final
122 | t | Residential | 1st Floor | Kitchen Sink | S312t | 2016-07-16 | 09:17 |  | No Filter | 7 | Manganese | N | 0.008 | U | mg/L | 0.0016 | mg/L | 0.008 | mg/L | Final
122 | t | Residential | 1st Floor | Kitchen Sink | S312t | 2016-07-16 | 09:17 |  | No Filter | 7 | Lead | N | 0.5 | U | ug/L | 0.04 | ug/L | 0.5 | ug/L | Final
122 | t | Residential | 1st Floor | Kitchen Sink | S312t | 2016-07-16 | 09:17 |  | No Filter | 7 | Copper | Y | 16.1 |  | ug/L | 0.07 | ug/L | 1 | ug/L | Final
122 | t | Residential | 1st Floor | Kitchen Sink | S312t | 2016-07-16 | 09:17 |  | No Filter | 7 | Zinc | Y | 0.0278 |  | mg/L | 0.69 | ug/L | 10 | ug/L | Final
122 | t | Residential | 1st Floor | Kitchen Sink | S312t | 2016-07-16 | 09:17 |  | No Filter | 7 | Aluminum | N | 0.2 | U | mg/L | 0.027 | mg/L | 0.2 | mg/L | Final
122 | t | Residential | 1st Floor | Kitchen Sink | S312t | 2016-07-16 | 09:17 |  | No Filter | 7 | Nickel | N | 0.006 | U | mg/L | 0.0018 | mg/L | 0.006 | mg/L | Final
122 | t | Residential | 1st Floor | Kitchen Sink | S313t | 2016-07-16 | 09:17 |  | No Filter | 7 | Aluminum | N | 0.2 | U | mg/L | 0.027 | mg/L | 0.2 | mg/L | Final
122 | t | Residential | 1st Floor | Kitchen Sink | S313t | 2016-07-16 | 09:17 |  | No Filter | 7 | Copper | Y | 13.5 |  | ug/L | 0.07 | ug/L | 1 | ug/L | Final
122 | t | Residential | 1st Floor | Kitchen Sink | S313t | 2016-07-16 | 09:17 |  | No Filter | 7 | Lead | N | 0.5 | U | ug/L | 0.04 | ug/L | 0.5 | ug/L | Final
122 | t | Residential | 1st Floor | Kitchen Sink | S313t | 2016-07-16 | 09:17 |  | No Filter | 7 | Zinc | Y | 0.0283 |  | mg/L | 0.69 | ug/L | 10 | ug/L | Final
122 | t | Residential | 1st Floor | Kitchen Sink | S313t | 2016-07-16 | 09:17 |  | No Filter | 7 | Cadmium | N | 2 | U | ug/L | 0.00021 | mg/L | 0.002 | mg/L | Final
122 | t | Residential | 1st Floor | Kitchen Sink | S313t | 2016-07-16 | 09:17 |  | No Filter | 7 | Magnesium | Y | 7.57 |  | mg/L | 0.022 | mg/L | 0.2 | mg/L | Final
122 | t | Residential | 1st Floor | Kitchen Sink | S313t | 2016-07-16 | 09:17 |  | No Filter | 7 | Manganese | N | 0.008 | U | mg/L | 0.0016 | mg/L | 0.008 | mg/L | Final
122 | t | Residential | 1st Floor | Kitchen Sink | S313t | 2016-07-16 | 09:17 |  | No Filter | 7 | Sodium | Y | 5.88 |  | mg/L | 0.036 | mg/L | 0.4 | mg/L | Final
122 | t | Residential | 1st Floor | Kitchen Sink | S313t | 2016-07-16 | 09:17 |  | No Filter | 7 | Tin | N | 0.02 | U | mg/L | 0.0041 | mg/L | 0.02 | mg/L | Final
122 | t | Residential | 1st Floor | Kitchen Sink | S313t | 2016-07-16 | 09:17 |  | No Filter | 7 | Nickel | N | 0.006 | U | mg/L | 0.0018 | mg/L | 0.006 | mg/L | Final
122 | t | Residential | 1st Floor | Kitchen Sink | S313t | 2016-07-16 | 09:17 |  | No Filter | 7 | Calcium | Y | 27.2 |  | mg/L | 0.021 | mg/L | 0.2 | mg/L | Final
122 | t | Residential | 1st Floor | Kitchen Sink | S313t | 2016-07-16 | 09:17 |  | No Filter | 7 | Chromium | N | 5 | U | ug/L | 0.00086 | mg/L | 0.005 | mg/L | Final
122 | t | Residential | 1st Floor | Kitchen Sink | S314t | 2016-07-16 | 09:17 |  | No Filter | 7 | Nickel | N | 0.006 | U | mg/L | 0.0018 | mg/L | 0.006 | mg/L | Final
122 | t | Residential | 1st Floor | Kitchen Sink | S314t | 2016-07-16 | 09:17 |  | No Filter | 7 | Copper | Y | 10.2 |  | ug/L | 0.07 | ug/L | 1 | ug/L | Final
122 | t | Residential | 1st Floor | Kitchen Sink | S314t | 2016-07-16 | 09:17 |  | No Filter | 7 | Zinc | Y | 0.0271 |  | mg/L | 0.69 | ug/L | 10 | ug/L | Final
122 | t | Residential | 1st Floor | Kitchen Sink | S314t | 2016-07-16 | 09:17 |  | No Filter | 7 | Lead | N | 0.5 | U | ug/L | 0.04 | ug/L | 0.5 | ug/L | Final
122 | t | Residential | 1st Floor | Kitchen Sink | S314t | 2016-07-16 | 09:17 |  | No Filter | 7 | Sodium | Y | 5.96 |  | mg/L | 0.036 | mg/L | 0.4 | mg/L | Final
122 | t | Residential | 1st Floor | Kitchen Sink | S314t | 2016-07-16 | 09:17 |  | No Filter | 7 | Aluminum | N | 0.2 | U | mg/L | 0.027 | mg/L | 0.2 | mg/L | Final
122 | t | Residential | 1st Floor | Kitchen Sink | S314t | 2016-07-16 | 09:17 |  | No Filter | 7 | Manganese | N | 0.008 | U | mg/L | 0.0016 | mg/L | 0.008 | mg/L | Final
122 | t | Residential | 1st Floor | Kitchen Sink | S314t | 2016-07-16 | 09:17 |  | No Filter | 7 | Magnesium | Y | 7.67 |  | mg/L | 0.022 | mg/L | 0.2 | mg/L | Final
122 | t | Residential | 1st Floor | Kitchen Sink | S314t | 2016-07-16 | 09:17 |  | No Filter | 7 | Chromium | N | 5 | U | ug/L | 0.00086 | mg/L | 0.005 | mg/L | Final
122 | t | Residential | 1st Floor | Kitchen Sink | S314t | 2016-07-16 | 09:17 |  | No Filter | 7 | Cadmium | N | 2 | U | ug/L | 0.00021 | mg/L | 0.002 | mg/L | Final
122 | t | Residential | 1st Floor | Kitchen Sink | S314t | 2016-07-16 | 09:17 |  | No Filter | 7 | Calcium | Y | 27.6 |  | mg/L | 0.021 | mg/L | 0.2 | mg/L | Final
122 | t | Residential | 1st Floor | Kitchen Sink | S314t | 2016-07-16 | 09:17 |  | No Filter | 7 | Tin | N | 0.02 | U | mg/L | 0.0041 | mg/L | 0.02 | mg/L | Final
122 | t | Residential | 1st Floor | Kitchen Sink | S315t | 2016-07-16 | 09:17 |  | No Filter | 7 | Sodium | Y | 5.85 |  | mg/L | 0.036 | mg/L | 0.4 | mg/L | Final
122 | t | Residential | 1st Floor | Kitchen Sink | S315t | 2016-07-16 | 09:17 |  | No Filter | 7 | Aluminum | N | 0.2 | U | mg/L | 0.027 | mg/L | 0.2 | mg/L | Final
122 | t | Residential | 1st Floor | Kitchen Sink | S315t | 2016-07-16 | 09:17 |  | No Filter | 7 | Tin | N | 0.02 | U | mg/L | 0.0041 | mg/L | 0.02 | mg/L | Final
122 | t | Residential | 1st Floor | Kitchen Sink | S315t | 2016-07-16 | 09:17 |  | No Filter | 7 | Calcium | Y | 27 |  | mg/L | 0.021 | mg/L | 0.2 | mg/L | Final
122 | t | Residential | 1st Floor | Kitchen Sink | S315t | 2016-07-16 | 09:17 |  | No Filter | 7 | Chromium | N | 5 | U | ug/L | 0.00086 | mg/L | 0.005 | mg/L | Final
122 | t | Residential | 1st Floor | Kitchen Sink | S315t | 2016-07-16 | 09:17 |  | No Filter | 7 | Magnesium | Y | 7.53 |  | mg/L | 0.022 | mg/L | 0.2 | mg/L | Final
122 | t | Residential | 1st Floor | Kitchen Sink | DS303t | 2016-07-16 | 09:27 |  | No Filter | 7 | Iron | N | 0.08 | U | mg/L | 0.016 | mg/L | 0.08 | mg/L | Final
122 | t | Residential | 1st Floor | Kitchen Sink | S315t | 2016-07-16 | 09:17 |  | No Filter | 7 | Nickel | N | 0.006 | U | mg/L | 0.0018 | mg/L | 0.006 | mg/L | Final
122 | t | Residential | 1st Floor | Kitchen Sink | S315t | 2016-07-16 | 09:17 |  | No Filter | 7 | Cadmium | N | 2 | U | ug/L | 0.00021 | mg/L | 0.002 | mg/L | Final
122 | t | Residential | 1st Floor | Kitchen Sink | S315t | 2016-07-16 | 09:17 |  | No Filter | 7 | Lead | N | 0.5 | U | ug/L | 0.04 | ug/L | 0.5 | ug/L | Final
122 | t | Residential | 1st Floor | Kitchen Sink | S315t | 2016-07-16 | 09:17 |  | No Filter | 7 | Zinc | Y | 0.0268 |  | mg/L | 0.69 | ug/L | 10 | ug/L | Final
122 | t | Residential | 1st Floor | Kitchen Sink | S315t | 2016-07-16 | 09:17 |  | No Filter | 7 | Copper | Y | 9.27 |  | ug/L | 0.07 | ug/L | 1 | ug/L | Final
122 | t | Residential | 1st Floor | Kitchen Sink | S315t | 2016-07-16 | 09:17 |  | No Filter | 7 | Manganese | N | 0.008 | U | mg/L | 0.0016 | mg/L | 0.008 | mg/L | Final
122 | t | Residential | 1st Floor | Kitchen Sink | S316t | 2016-07-16 | 09:17 |  | No Filter | 7 | Tin | N | 0.02 | U | mg/L | 0.0041 | mg/L | 0.02 | mg/L | Final
122 | t | Residential | 1st Floor | Kitchen Sink | S316t | 2016-07-16 | 09:17 |  | No Filter | 7 | Manganese | N | 0.008 | U | mg/L | 0.0016 | mg/L | 0.008 | mg/L | Final
122 | t | Residential | 1st Floor | Kitchen Sink | S316t | 2016-07-16 | 09:17 |  | No Filter | 7 | Calcium | Y | 27.2 |  | mg/L | 0.021 | mg/L | 0.2 | mg/L | Final
122 | t | Residential | 1st Floor | Kitchen Sink | S316t | 2016-07-16 | 09:17 |  | No Filter | 7 | Cadmium | N | 2 | U | ug/L | 0.00021 | mg/L | 0.002 | mg/L | Final
122 | t | Residential | 1st Floor | Kitchen Sink | S316t | 2016-07-16 | 09:17 |  | No Filter | 7 | Aluminum | N | 0.2 | U | mg/L | 0.027 | mg/L | 0.2 | mg/L | Final
122 | t | Residential | 1st Floor | Kitchen Sink | S316t | 2016-07-16 | 09:17 |  | No Filter | 7 | Chromium | N | 5 | U | ug/L | 0.00086 | mg/L | 0.005 | mg/L | Final
122 | t | Residential | 1st Floor | Kitchen Sink | S301t | 2016-07-16 | 09:17 |  | No Filter | 7 | Iron | N | 0.08 | U | mg/L | 0.016 | mg/L | 0.08 | mg/L | Final
122 | t | Residential | 1st Floor | Kitchen Sink | S316t | 2016-07-16 | 09:17 |  | No Filter | 7 | Magnesium | Y | 7.6 |  | mg/L | 0.022 | mg/L | 0.2 | mg/L | Final
122 | t | Residential | 1st Floor | Kitchen Sink | S316t | 2016-07-16 | 09:17 |  | No Filter | 7 | Nickel | N | 0.006 | U | mg/L | 0.0018 | mg/L | 0.006 | mg/L | Final
122 | t | Residential | 1st Floor | Kitchen Sink | S316t | 2016-07-16 | 09:17 |  | No Filter | 7 | Sodium | Y | 5.9 |  | mg/L | 0.036 | mg/L | 0.4 | mg/L | Final
122 | t | Residential | 1st Floor | Kitchen Sink | S316t | 2016-07-16 | 09:17 |  | No Filter | 7 | Zinc | Y | 0.0259 |  | mg/L | 0.69 | ug/L | 10 | ug/L | Final
122 | t | Residential | 1st Floor | Kitchen Sink | S316t | 2016-07-16 | 09:17 |  | No Filter | 7 | Lead | N | 0.5 | U | ug/L | 0.04 | ug/L | 0.5 | ug/L | Final
122 | t | Residential | 1st Floor | Kitchen Sink | S316t | 2016-07-16 | 09:17 |  | No Filter | 7 | Copper | Y | 8.97 |  | ug/L | 0.07 | ug/L | 1 | ug/L | Final
122 | t | Residential | 1st Floor | Kitchen Sink | S317t | 2016-07-16 | 09:17 |  | No Filter | 7 | Tin | N | 0.02 | U | mg/L | 0.0041 | mg/L | 0.02 | mg/L | Final
122 | t | Residential | 1st Floor | Kitchen Sink | S317t | 2016-07-16 | 09:17 |  | No Filter | 7 | Cadmium | N | 2 | U | ug/L | 0.00021 | mg/L | 0.002 | mg/L | Final
122 | t | Residential | 1st Floor | Kitchen Sink | S317t | 2016-07-16 | 09:17 |  | No Filter | 7 | Calcium | Y | 27.2 |  | mg/L | 0.021 | mg/L | 0.2 | mg/L | Final
122 | t | Residential | 1st Floor | Kitchen Sink | S317t | 2016-07-16 | 09:17 |  | No Filter | 7 | Chromium | N | 5 | U | ug/L | 0.00086 | mg/L | 0.005 | mg/L | Final
122 | t | Residential | 1st Floor | Kitchen Sink | S317t | 2016-07-16 | 09:17 |  | No Filter | 7 | Magnesium | Y | 7.58 |  | mg/L | 0.022 | mg/L | 0.2 | mg/L | Final
122 | t | Residential | 1st Floor | Kitchen Sink | S317t | 2016-07-16 | 09:17 |  | No Filter | 7 | Nickel | N | 0.006 | U | mg/L | 0.0018 | mg/L | 0.006 | mg/L | Final
122 | t | Residential | 1st Floor | Kitchen Sink | S317t | 2016-07-16 | 09:17 |  | No Filter | 7 | Sodium | Y | 5.89 |  | mg/L | 0.036 | mg/L | 0.4 | mg/L | Final
122 | t | Residential | 1st Floor | Kitchen Sink | S317t | 2016-07-16 | 09:17 |  | No Filter | 7 | Manganese | N | 0.008 | U | mg/L | 0.0016 | mg/L | 0.008 | mg/L | Final
122 | t | Residential | 1st Floor | Kitchen Sink | S305t | 2016-07-16 | 09:17 |  | No Filter | 7 | Iron | N | 0.08 | U | mg/L | 0.016 | mg/L | 0.08 | mg/L | Final
122 | t | Residential | 1st Floor | Kitchen Sink | S317t | 2016-07-16 | 09:17 |  | No Filter | 7 | Aluminum | N | 0.2 | U | mg/L | 0.027 | mg/L | 0.2 | mg/L | Final
122 | t | Residential | 1st Floor | Kitchen Sink | S317t | 2016-07-16 | 09:17 |  | No Filter | 7 | Copper | Y | 8.84 |  | ug/L | 0.07 | ug/L | 1 | ug/L | Final
122 | t | Residential | 1st Floor | Kitchen Sink | S317t | 2016-07-16 | 09:17 |  | No Filter | 7 | Lead | N | 0.5 | U | ug/L | 0.04 | ug/L | 0.5 | ug/L | Final
122 | t | Residential | 1st Floor | Kitchen Sink | S317t | 2016-07-16 | 09:17 |  | No Filter | 7 | Zinc | Y | 0.0263 |  | mg/L | 0.69 | ug/L | 10 | ug/L | Final
122 | t | Residential | 1st Floor | Kitchen Sink | S318t | 2016-07-16 | 09:17 |  | No Filter | 7 | Lead | N | 0.5 | U | ug/L | 0.04 | ug/L | 0.5 | ug/L | Final
122 | t | Residential | 1st Floor | Kitchen Sink | S318t | 2016-07-16 | 09:17 |  | No Filter | 7 | Zinc | Y | 0.0248 |  | mg/L | 0.69 | ug/L | 10 | ug/L | Final
122 | t | Residential | 1st Floor | Kitchen Sink | S318t | 2016-07-16 | 09:17 |  | No Filter | 7 | Copper | Y | 8.31 |  | ug/L | 0.07 | ug/L | 1 | ug/L | Final
122 | t | Residential | 1st Floor | Kitchen Sink | S318t | 2016-07-16 | 09:17 |  | No Filter | 7 | Calcium | Y | 26.8 |  | mg/L | 0.021 | mg/L | 0.2 | mg/L | Final
122 | t | Residential | 1st Floor | Kitchen Sink | S318t | 2016-07-16 | 09:17 |  | No Filter | 7 | Chromium | N | 5 | U | ug/L | 0.00086 | mg/L | 0.005 | mg/L | Final
122 | t | Residential | 1st Floor | Kitchen Sink | S318t | 2016-07-16 | 09:17 |  | No Filter | 7 | Sodium | Y | 5.85 |  | mg/L | 0.036 | mg/L | 0.4 | mg/L | Final
122 | t | Residential | 1st Floor | Kitchen Sink | S318t | 2016-07-16 | 09:17 |  | No Filter | 7 | Nickel | N | 0.006 | U | mg/L | 0.0018 | mg/L | 0.006 | mg/L | Final
122 | t | Residential | 1st Floor | Kitchen Sink | S318t | 2016-07-16 | 09:17 |  | No Filter | 7 | Manganese | N | 0.008 | U | mg/L | 0.0016 | mg/L | 0.008 | mg/L | Final
122 | t | Residential | 1st Floor | Kitchen Sink | S306t | 2016-07-16 | 09:17 |  | No Filter | 7 | Iron | N | 0.08 | U | mg/L | 0.016 | mg/L | 0.08 | mg/L | Final
122 | t | Residential | 1st Floor | Kitchen Sink | S318t | 2016-07-16 | 09:17 |  | No Filter | 7 | Tin | N | 0.02 | U | mg/L | 0.0041 | mg/L | 0.02 | mg/L | Final
122 | t | Residential | 1st Floor | Kitchen Sink | S318t | 2016-07-16 | 09:17 |  | No Filter | 7 | Cadmium | N | 2 | U | ug/L | 0.00021 | mg/L | 0.002 | mg/L | Final
122 | t | Residential | 1st Floor | Kitchen Sink | S318t | 2016-07-16 | 09:17 |  | No Filter | 7 | Magnesium | Y | 7.49 |  | mg/L | 0.022 | mg/L | 0.2 | mg/L | Final
122 | t | Residential | 1st Floor | Kitchen Sink | S318t | 2016-07-16 | 09:17 |  | No Filter | 7 | Aluminum | N | 0.2 | U | mg/L | 0.027 | mg/L | 0.2 | mg/L | Final
122 | t | Residential | 1st Floor | Kitchen Sink | S307t | 2016-07-16 | 09:17 |  | No Filter | 7 | Iron | N | 0.08 | U | mg/L | 0.016 | mg/L | 0.08 | mg/L | Final
122 | t | Residential | 1st Floor | Kitchen Sink | S308t | 2016-07-16 | 09:17 |  | No Filter | 7 | Iron | N | 0.08 | U | mg/L | 0.016 | mg/L | 0.08 | mg/L | Final
122 | t | Residential | 1st Floor | Kitchen Sink | S309t | 2016-07-16 | 09:17 |  | No Filter | 7 | Iron | N | 0.08 | U | mg/L | 0.016 | mg/L | 0.08 | mg/L | Final
122 | t | Residential | 1st Floor | Kitchen Sink | S310t | 2016-07-16 | 09:17 |  | No Filter | 7 | Iron | N | 0.08 | U | mg/L | 0.016 | mg/L | 0.08 | mg/L | Final
122 | t | Residential | 1st Floor | Kitchen Sink | S311t | 2016-07-16 | 09:17 |  | No Filter | 7 | Iron | N | 0.08 | U | mg/L | 0.016 | mg/L | 0.08 | mg/L | Final
122 | t | Residential | 1st Floor | Kitchen Sink | S312t | 2016-07-16 | 09:17 |  | No Filter | 7 | Iron | N | 0.08 | U | mg/L | 0.016 | mg/L | 0.08 | mg/L | Final
122 | t | Residential | 1st Floor | Kitchen Sink | S313t | 2016-07-16 | 09:17 |  | No Filter | 7 | Iron | N | 0.08 | U | mg/L | 0.016 | mg/L | 0.08 | mg/L | Final
122 | t | Residential | 1st Floor | Kitchen Sink | S314t | 2016-07-16 | 09:17 |  | No Filter | 7 | Iron | N | 0.08 | U | mg/L | 0.016 | mg/L | 0.08 | mg/L | Final
122 | t | Residential | 1st Floor | Kitchen Sink | S315t | 2016-07-16 | 09:17 |  | No Filter | 7 | Iron | N | 0.08 | U | mg/L | 0.016 | mg/L | 0.08 | mg/L | Final
122 | t | Residential | 1st Floor | Kitchen Sink | S316t | 2016-07-16 | 09:17 |  | No Filter | 7 | Iron | N | 0.08 | U | mg/L | 0.016 | mg/L | 0.08 | mg/L | Final
122 | t | Residential | 1st Floor | Kitchen Sink | S317t | 2016-07-16 | 09:17 |  | No Filter | 7 | Iron | N | 0.08 | U | mg/L | 0.016 | mg/L | 0.08 | mg/L | Final
122 | t | Residential | 1st Floor | Kitchen Sink | S318t | 2016-07-16 | 09:17 |  | No Filter | 7 | Iron | N | 0.08 | U | mg/L | 0.016 | mg/L | 0.08 | mg/L | Final
122 | t | Residential | 1st Floor | Kitchen Sink | S302t | 2016-07-16 | 09:17 |  | No Filter | 7 | Potassium | Y | 1.02 |  | mg/L | 0.072 | mg/L | 0.8 | mg/L | Final
122 | t | Residential | 1st Floor | Kitchen Sink | S318t | 2016-07-16 | 09:17 |  | No Filter | 7 | Potassium | Y | 1.02 |  | mg/L | 0.072 | mg/L | 0.8 | mg/L | Final
122 | t | Residential | 1st Floor | Kitchen Sink | DS303t | 2016-07-16 | 09:27 |  | No Filter | 7 | Potassium | Y | 1.04 |  | mg/L | 0.072 | mg/L | 0.8 | mg/L | Final
122 | t | Residential | 1st Floor | Kitchen Sink | S304t | 2016-07-16 | 09:17 |  | No Filter | 7 | Potassium | Y | 1.04 |  | mg/L | 0.072 | mg/L | 0.8 | mg/L | Final
122 | t | Residential | 1st Floor | Kitchen Sink | S303t | 2016-07-16 | 09:17 |  | No Filter | 7 | Potassium | Y | 1.05 |  | mg/L | 0.072 | mg/L | 0.8 | mg/L | Final
122 | t | Residential | 1st Floor | Kitchen Sink | S309t | 2016-07-16 | 09:17 |  | No Filter | 7 | Potassium | Y | 1.05 |  | mg/L | 0.072 | mg/L | 0.8 | mg/L | Final
122 | t | Residential | 1st Floor | Kitchen Sink | S315t | 2016-07-16 | 09:17 |  | No Filter | 7 | Potassium | Y | 1.05 |  | mg/L | 0.072 | mg/L | 0.8 | mg/L | Final
122 | t | Residential | 1st Floor | Kitchen Sink | S316t | 2016-07-16 | 09:17 |  | No Filter | 7 | Potassium | Y | 1.05 |  | mg/L | 0.072 | mg/L | 0.8 | mg/L | Final
122 | t | Residential | 1st Floor | Kitchen Sink | S312t | 2016-07-16 | 09:17 |  | No Filter | 7 | Potassium | Y | 1.06 |  | mg/L | 0.072 | mg/L | 0.8 | mg/L | Final
122 | t | Residential | 1st Floor | Kitchen Sink | S307t | 2016-07-16 | 09:17 |  | No Filter | 7 | Potassium | Y | 1.07 |  | mg/L | 0.072 | mg/L | 0.8 | mg/L | Final
122 | t | Residential | 1st Floor | Kitchen Sink | S313t | 2016-07-16 | 09:17 |  | No Filter | 7 | Potassium | Y | 1.07 |  | mg/L | 0.072 | mg/L | 0.8 | mg/L | Final
122 | t | Residential | 1st Floor | Kitchen Sink | S314t | 2016-07-16 | 09:17 |  | No Filter | 7 | Potassium | Y | 1.07 |  | mg/L | 0.072 | mg/L | 0.8 | mg/L | Final
122 | t | Residential | 1st Floor | Kitchen Sink | S317t | 2016-07-16 | 09:17 |  | No Filter | 7 | Potassium | Y | 1.07 |  | mg/L | 0.072 | mg/L | 0.8 | mg/L | Final
122 | t | Residential | 1st Floor | Kitchen Sink | S305t | 2016-07-16 | 09:17 |  | No Filter | 7 | Potassium | Y | 1.08 |  | mg/L | 0.072 | mg/L | 0.8 | mg/L | Final
122 | t | Residential | 1st Floor | Kitchen Sink | S306t | 2016-07-16 | 09:17 |  | No Filter | 7 | Potassium | Y | 1.08 |  | mg/L | 0.072 | mg/L | 0.8 | mg/L | Final
122 | t | Residential | 1st Floor | Kitchen Sink | S302t | 2016-07-16 | 09:17 |  | No Filter | 7 | Iron | Y | 0.117 |  | mg/L | 0.016 | mg/L | 0.08 | mg/L | Final
122 | t | Residential | 1st Floor | Kitchen Sink | S304t | 2016-07-16 | 09:17 |  | No Filter | 7 | Iron | Y | 0.126 |  | mg/L | 0.016 | mg/L | 0.08 | mg/L | Final
122 | t | Residential | 1st Floor | Kitchen Sink | S303t | 2016-07-16 | 09:17 |  | No Filter | 7 | Iron | Y | 0.131 |  | mg/L | 0.016 | mg/L | 0.08 | mg/L | Final
122 | t | Residential | 1st Floor | Kitchen Sink | S308t | 2016-07-16 | 09:17 |  | No Filter | 7 | Potassium | Y | 1.1 |  | mg/L | 0.072 | mg/L | 0.8 | mg/L | Final
122 | t | Residential | 1st Floor | Kitchen Sink | S310t | 2016-07-16 | 09:17 |  | No Filter | 7 | Potassium | Y | 1.11 |  | mg/L | 0.072 | mg/L | 0.8 | mg/L | Final
122 | t | Residential | 1st Floor | Kitchen Sink | S311t | 2016-07-16 | 09:17 |  | No Filter | 7 | Potassium | Y | 1.13 |  | mg/L | 0.072 | mg/L | 0.8 | mg/L | Final
141 | w | Residential | 1st Floor | Kitchen Sink | S303w | 2016-07-22 | 07:14 | Home has a whole-house filter system which was bypassed for flushing and sampling | No Filter | 7 | Potassium | Y | 0.91 |  | mg/L | 0.072 | mg/L | 0.8 | mg/L | Final
141 | w | Residential | 1st Floor | Kitchen Sink | S306w | 2016-07-22 | 07:14 | Home has a whole-house filter system which was bypassed for flushing and sampling | No Filter | 7 | Potassium | Y | 0.94 |  | mg/L | 0.072 | mg/L | 0.8 | mg/L | Final
141 | w | Residential | 1st Floor | Kitchen Sink | S308w | 2016-07-22 | 07:14 | Home has a whole-house filter system which was bypassed for flushing and sampling | No Filter | 7 | Potassium | Y | 0.944 |  | mg/L | 0.072 | mg/L | 0.8 | mg/L | Final
141 | w | Residential | 1st Floor | Kitchen Sink | S304w | 2016-07-22 | 07:14 | Home has a whole-house filter system which was bypassed for flushing and sampling | No Filter | 7 | Potassium | Y | 0.945 |  | mg/L | 0.072 | mg/L | 0.8 | mg/L | Final
141 | w | Residential | 1st Floor | Kitchen Sink | S305w | 2016-07-22 | 07:14 | Home has a whole-house filter system which was bypassed for flushing and sampling | No Filter | 7 | Potassium | Y | 0.95 |  | mg/L | 0.072 | mg/L | 0.8 | mg/L | Final
141 | w | Residential | 1st Floor | Kitchen Sink | S314w | 2016-07-22 | 07:14 | Home has a whole-house filter system which was bypassed for flushing and sampling | No Filter | 7 | Potassium | Y | 0.957 |  | mg/L | 0.072 | mg/L | 0.8 | mg/L | Final
141 | w | Residential | 1st Floor | Kitchen Sink | S315w | 2016-07-22 | 07:14 | Home has a whole-house filter system which was bypassed for flushing and sampling | No Filter | 7 | Potassium | Y | 0.957 |  | mg/L | 0.072 | mg/L | 0.8 | mg/L | Final
141 | w | Residential | 1st Floor | Kitchen Sink | S312w | 2016-07-22 | 07:14 | Home has a whole-house filter system which was bypassed for flushing and sampling | No Filter | 7 | Potassium | Y | 0.959 |  | mg/L | 0.072 | mg/L | 0.8 | mg/L | Final
141 | w | Residential | 1st Floor | Kitchen Sink | S310w | 2016-07-22 | 07:14 | Home has a whole-house filter system which was bypassed for flushing and sampling | No Filter | 7 | Potassium | Y | 0.963 |  | mg/L | 0.072 | mg/L | 0.8 | mg/L | Final
141 | w | Residential | 1st Floor | Kitchen Sink | DS303w | 2016-07-22 | 07:23 | Home has a whole-house filter system which was bypassed for flushing and sampling | No Filter | 7 | Potassium | Y | 0.965 |  | mg/L | 0.072 | mg/L | 0.8 | mg/L | Final
141 | w | Residential | 1st Floor | Kitchen Sink | S307w | 2016-07-22 | 07:14 | Home has a whole-house filter system which was bypassed for flushing and sampling | No Filter | 7 | Potassium | Y | 0.969 |  | mg/L | 0.072 | mg/L | 0.8 | mg/L | Final
141 | w | Residential | 1st Floor | Kitchen Sink | S313w | 2016-07-22 | 07:14 | Home has a whole-house filter system which was bypassed for flushing and sampling | No Filter | 7 | Potassium | Y | 0.973 |  | mg/L | 0.072 | mg/L | 0.8 | mg/L | Final
141 | w | Residential | 1st Floor | Kitchen Sink | S302w | 2016-07-22 | 07:14 | Home has a whole-house filter system which was bypassed for flushing and sampling | No Filter | 7 | Potassium | Y | 0.98 |  | mg/L | 0.072 | mg/L | 0.8 | mg/L | Final
141 | w | Residential | 1st Floor | Kitchen Sink | S309w | 2016-07-22 | 07:14 | Home has a whole-house filter system which was bypassed for flushing and sampling | No Filter | 7 | Potassium | Y | 0.981 |  | mg/L | 0.072 | mg/L | 0.8 | mg/L | Final
141 | w | Residential | 1st Floor | Kitchen Sink | DS303w | 2016-07-22 | 07:23 | Home has a whole-house filter system which was bypassed for flushing and sampling | No Filter | 7 | Iron | N | 0.08 | U | mg/L | 0.016 | mg/L | 0.08 | mg/L | Final
141 | w | Residential | 1st Floor | Kitchen Sink | DS302w | 2016-07-22 | 07:23 | Home has a whole-house filter system which was bypassed for flushing and sampling | No Filter | 7 | Total Alkalinity | Y | 73 |  | mg CaCO3/L |  | mg CaCO3/L | 20 | mg CaCO3/L | Final
141 | w | Residential | 1st Floor | Kitchen Sink | DS302w | 2016-07-22 | 07:23 | Home has a whole-house filter system which was bypassed for flushing and sampling | No Filter | 7 | Sulfate as SO4 | Y | 20.2 |  | mg/L | 0.02 | mg/L | 0.12 | mg/L | Final
141 | w | Residential | 1st Floor | Kitchen Sink | DS302w | 2016-07-22 | 07:23 | Home has a whole-house filter system which was bypassed for flushing and sampling | No Filter | 7 | Chloride | Y | 11.4 |  | mg/L | 0.02 | mg/L | 0.12 | mg/L | Final
141 | w | Residential | 1st Floor | Kitchen Sink | DS302w | 2016-07-22 | 07:23 | Home has a whole-house filter system which was bypassed for flushing and sampling | No Filter | 7 | Fluoride | Y | 0.82 |  | mg/L | 0.01 | mg/L | 0.02 | mg/L | Final
141 | w | Residential | 1st Floor | Kitchen Sink | DS301w | 2016-07-22 | 07:23 | Home has a whole-house filter system which was bypassed for flushing and sampling | No Filter | 7 | Total Phosphorus | Y | 0.96 |  | mg/L | 0.06 | mg/L | 0.15 | mg/L | Final
141 | w | Residential | 1st Floor | Kitchen Sink | DS303w | 2016-07-22 | 07:23 | Home has a whole-house filter system which was bypassed for flushing and sampling | No Filter | 7 | Tin | N | 0.02 | U | mg/L | 0.0041 | mg/L | 0.02 | mg/L | Final
141 | w | Residential | 1st Floor | Kitchen Sink | DS303w | 2016-07-22 | 07:23 | Home has a whole-house filter system which was bypassed for flushing and sampling | No Filter | 7 | Aluminum | N | 0.2 | U | mg/L | 0.027 | mg/L | 0.2 | mg/L | Final
141 | w | Residential | 1st Floor | Kitchen Sink | DS303w | 2016-07-22 | 07:23 | Home has a whole-house filter system which was bypassed for flushing and sampling | No Filter | 7 | Lead | N | 0.5 | U | ug/L | 0.04 | ug/L | 0.5 | ug/L | Final
141 | w | Residential | 1st Floor | Kitchen Sink | DS303w | 2016-07-22 | 07:23 | Home has a whole-house filter system which was bypassed for flushing and sampling | No Filter | 7 | Zinc | N | 0.01 | U | mg/L | 0.69 | ug/L | 10 | ug/L | Final
141 | w | Residential | 1st Floor | Kitchen Sink | DS303w | 2016-07-22 | 07:23 | Home has a whole-house filter system which was bypassed for flushing and sampling | No Filter | 7 | Copper | Y | 11.2 |  | ug/L | 0.07 | ug/L | 1 | ug/L | Final
141 | w | Residential | 1st Floor | Kitchen Sink | DS303w | 2016-07-22 | 07:23 | Home has a whole-house filter system which was bypassed for flushing and sampling | No Filter | 7 | Nickel | N | 0.006 | U | mg/L | 0.0018 | mg/L | 0.006 | mg/L | Final
141 | w | Residential | 1st Floor | Kitchen Sink | DS303w | 2016-07-22 | 07:23 | Home has a whole-house filter system which was bypassed for flushing and sampling | No Filter | 7 | Manganese | N | 0.008 | U | mg/L | 0.0016 | mg/L | 0.008 | mg/L | Final
141 | w | Residential | 1st Floor | Kitchen Sink | DS303w | 2016-07-22 | 07:23 | Home has a whole-house filter system which was bypassed for flushing and sampling | No Filter | 7 | Magnesium | Y | 7.28 |  | mg/L | 0.022 | mg/L | 0.2 | mg/L | Final
141 | w | Residential | 1st Floor | Kitchen Sink | S301w | 2016-07-22 | 07:14 | Home has a whole-house filter system which was bypassed for flushing and sampling | No Filter | 7 | Iron | N | 0.08 | U | mg/L | 0.016 | mg/L | 0.08 | mg/L | Final
141 | w | Residential | 1st Floor | Kitchen Sink | DS303w | 2016-07-22 | 07:23 | Home has a whole-house filter system which was bypassed for flushing and sampling | No Filter | 7 | Chromium | N | 5 | U | ug/L | 0.00086 | mg/L | 0.005 | mg/L | Final
141 | w | Residential | 1st Floor | Kitchen Sink | DS303w | 2016-07-22 | 07:23 | Home has a whole-house filter system which was bypassed for flushing and sampling | No Filter | 7 | Calcium | Y | 25 |  | mg/L | 0.021 | mg/L | 0.2 | mg/L | Final
141 | w | Residential | 1st Floor | Kitchen Sink | DS303w | 2016-07-22 | 07:23 | Home has a whole-house filter system which was bypassed for flushing and sampling | No Filter | 7 | Cadmium | N | 2 | U | ug/L | 0.00021 | mg/L | 0.002 | mg/L | Final
141 | w | Residential | 1st Floor | Kitchen Sink | DS303w | 2016-07-22 | 07:23 | Home has a whole-house filter system which was bypassed for flushing and sampling | No Filter | 7 | Sodium | Y | 5.81 |  | mg/L | 0.036 | mg/L | 0.4 | mg/L | Final
141 | w | Residential | 1st Floor | Kitchen Sink | S301w | 2016-07-22 | 07:14 | Home has a whole-house filter system which was bypassed for flushing and sampling | No Filter | 7 | Calcium | Y | 25 |  | mg/L | 0.021 | mg/L | 0.2 | mg/L | Final
141 | w | Residential | 1st Floor | Kitchen Sink | S301w | 2016-07-22 | 07:14 | Home has a whole-house filter system which was bypassed for flushing and sampling | No Filter | 7 | Sodium | Y | 6.08 |  | mg/L | 0.036 | mg/L | 0.4 | mg/L | Final
141 | w | Residential | 1st Floor | Kitchen Sink | S301w | 2016-07-22 | 07:14 | Home has a whole-house filter system which was bypassed for flushing and sampling | No Filter | 7 | Manganese | N | 0.008 | U | mg/L | 0.0016 | mg/L | 0.008 | mg/L | Final
141 | w | Residential | 1st Floor | Kitchen Sink | S301w | 2016-07-22 | 07:14 | Home has a whole-house filter system which was bypassed for flushing and sampling | No Filter | 7 | Aluminum | N | 0.2 | U | mg/L | 0.027 | mg/L | 0.2 | mg/L | Final
141 | w | Residential | 1st Floor | Kitchen Sink | S301w | 2016-07-22 | 07:14 | Home has a whole-house filter system which was bypassed for flushing and sampling | No Filter | 7 | Tin | N | 0.02 | U | mg/L | 0.0041 | mg/L | 0.02 | mg/L | Final
141 | w | Residential | 1st Floor | Kitchen Sink | S301w | 2016-07-22 | 07:14 | Home has a whole-house filter system which was bypassed for flushing and sampling | No Filter | 7 | Nickel | Y | 0.0298 |  | mg/L | 0.0018 | mg/L | 0.006 | mg/L | Final
141 | w | Residential | 1st Floor | Kitchen Sink | S301w | 2016-07-22 | 07:14 | Home has a whole-house filter system which was bypassed for flushing and sampling | No Filter | 7 | Magnesium | Y | 7.54 |  | mg/L | 0.022 | mg/L | 0.2 | mg/L | Final
141 | w | Residential | 1st Floor | Kitchen Sink | S301w | 2016-07-22 | 07:14 | Home has a whole-house filter system which was bypassed for flushing and sampling | No Filter | 7 | Chromium | N | 5 | U | ug/L | 0.00086 | mg/L | 0.005 | mg/L | Final
141 | w | Residential | 1st Floor | Kitchen Sink | S301w | 2016-07-22 | 07:14 | Home has a whole-house filter system which was bypassed for flushing and sampling | No Filter | 7 | Copper | Y | 93.5 |  | ug/L | 0.07 | ug/L | 1 | ug/L | Final
141 | w | Residential | 1st Floor | Kitchen Sink | S301w | 2016-07-22 | 07:14 | Home has a whole-house filter system which was bypassed for flushing and sampling | No Filter | 7 | Cadmium | N | 2 | U | ug/L | 0.00021 | mg/L | 0.002 | mg/L | Final
141 | w | Residential | 1st Floor | Kitchen Sink | S301w | 2016-07-22 | 07:14 | Home has a whole-house filter system which was bypassed for flushing and sampling | No Filter | 7 | Zinc | Y | 0.242 |  | mg/L | 0.69 | ug/L | 10 | ug/L | Final
141 | w | Residential | 1st Floor | Kitchen Sink | S301w | 2016-07-22 | 07:14 | Home has a whole-house filter system which was bypassed for flushing and sampling | No Filter | 7 | Lead | Y | 3.92 |  | ug/L | 0.04 | ug/L | 0.5 | ug/L | Final
141 | w | Residential | 1st Floor | Kitchen Sink | S302w | 2016-07-22 | 07:14 | Home has a whole-house filter system which was bypassed for flushing and sampling | No Filter | 7 | Iron | N | 0.08 | U | mg/L | 0.016 | mg/L | 0.08 | mg/L | Final
141 | w | Residential | 1st Floor | Kitchen Sink | S302w | 2016-07-22 | 07:14 | Home has a whole-house filter system which was bypassed for flushing and sampling | No Filter | 7 | Copper | Y | 75.2 |  | ug/L | 0.07 | ug/L | 1 | ug/L | Final
141 | w | Residential | 1st Floor | Kitchen Sink | S302w | 2016-07-22 | 07:14 | Home has a whole-house filter system which was bypassed for flushing and sampling | No Filter | 7 | Zinc | Y | 0.0353 |  | mg/L | 0.69 | ug/L | 10 | ug/L | Final
141 | w | Residential | 1st Floor | Kitchen Sink | S302w | 2016-07-22 | 07:14 | Home has a whole-house filter system which was bypassed for flushing and sampling | No Filter | 7 | Calcium | Y | 25 |  | mg/L | 0.021 | mg/L | 0.2 | mg/L | Final
141 | w | Residential | 1st Floor | Kitchen Sink | S302w | 2016-07-22 | 07:14 | Home has a whole-house filter system which was bypassed for flushing and sampling | No Filter | 7 | Manganese | N | 0.008 | U | mg/L | 0.0016 | mg/L | 0.008 | mg/L | Final
141 | w | Residential | 1st Floor | Kitchen Sink | S302w | 2016-07-22 | 07:14 | Home has a whole-house filter system which was bypassed for flushing and sampling | No Filter | 7 | Sodium | Y | 5.87 |  | mg/L | 0.036 | mg/L | 0.4 | mg/L | Final
141 | w | Residential | 1st Floor | Kitchen Sink | S302w | 2016-07-22 | 07:14 | Home has a whole-house filter system which was bypassed for flushing and sampling | No Filter | 7 | Lead | Y | 6.49 |  | ug/L | 0.04 | ug/L | 0.5 | ug/L | Final
141 | w | Residential | 1st Floor | Kitchen Sink | S302w | 2016-07-22 | 07:14 | Home has a whole-house filter system which was bypassed for flushing and sampling | No Filter | 7 | Nickel | N | 0.006 | U | mg/L | 0.0018 | mg/L | 0.006 | mg/L | Final
141 | w | Residential | 1st Floor | Kitchen Sink | S302w | 2016-07-22 | 07:14 | Home has a whole-house filter system which was bypassed for flushing and sampling | No Filter | 7 | Tin | N | 0.02 | U | mg/L | 0.0041 | mg/L | 0.02 | mg/L | Final
141 | w | Residential | 1st Floor | Kitchen Sink | S302w | 2016-07-22 | 07:14 | Home has a whole-house filter system which was bypassed for flushing and sampling | No Filter | 7 | Magnesium | Y | 7.43 |  | mg/L | 0.022 | mg/L | 0.2 | mg/L | Final
141 | w | Residential | 1st Floor | Kitchen Sink | S302w | 2016-07-22 | 07:14 | Home has a whole-house filter system which was bypassed for flushing and sampling | No Filter | 7 | Chromium | N | 5 | U | ug/L | 0.00086 | mg/L | 0.005 | mg/L | Final
141 | w | Residential | 1st Floor | Kitchen Sink | S302w | 2016-07-22 | 07:14 | Home has a whole-house filter system which was bypassed for flushing and sampling | No Filter | 7 | Aluminum | N | 0.2 | U | mg/L | 0.027 | mg/L | 0.2 | mg/L | Final
141 | w | Residential | 1st Floor | Kitchen Sink | S303w | 2016-07-22 | 07:14 | Home has a whole-house filter system which was bypassed for flushing and sampling | No Filter | 7 | Iron | N | 0.08 | U | mg/L | 0.016 | mg/L | 0.08 | mg/L | Final
141 | w | Residential | 1st Floor | Kitchen Sink | S302w | 2016-07-22 | 07:14 | Home has a whole-house filter system which was bypassed for flushing and sampling | No Filter | 7 | Cadmium | N | 2 | U | ug/L | 0.00021 | mg/L | 0.002 | mg/L | Final
141 | w | Residential | 1st Floor | Kitchen Sink | S304w | 2016-07-22 | 07:14 | Home has a whole-house filter system which was bypassed for flushing and sampling | No Filter | 7 | Iron | N | 0.08 | U | mg/L | 0.016 | mg/L | 0.08 | mg/L | Final
141 | w | Residential | 1st Floor | Kitchen Sink | S303w | 2016-07-22 | 07:14 | Home has a whole-house filter system which was bypassed for flushing and sampling | No Filter | 7 | Manganese | N | 0.008 | U | mg/L | 0.0016 | mg/L | 0.008 | mg/L | Final
141 | w | Residential | 1st Floor | Kitchen Sink | S303w | 2016-07-22 | 07:14 | Home has a whole-house filter system which was bypassed for flushing and sampling | No Filter | 7 | Sodium | Y | 5.99 |  | mg/L | 0.036 | mg/L | 0.4 | mg/L | Final
141 | w | Residential | 1st Floor | Kitchen Sink | S303w | 2016-07-22 | 07:14 | Home has a whole-house filter system which was bypassed for flushing and sampling | No Filter | 7 | Tin | N | 0.02 | U | mg/L | 0.0041 | mg/L | 0.02 | mg/L | Final
141 | w | Residential | 1st Floor | Kitchen Sink | S303w | 2016-07-22 | 07:14 | Home has a whole-house filter system which was bypassed for flushing and sampling | No Filter | 7 | Magnesium | Y | 7.09 |  | mg/L | 0.022 | mg/L | 0.2 | mg/L | Final
141 | w | Residential | 1st Floor | Kitchen Sink | S303w | 2016-07-22 | 07:14 | Home has a whole-house filter system which was bypassed for flushing and sampling | No Filter | 7 | Chromium | N | 5 | U | ug/L | 0.00086 | mg/L | 0.005 | mg/L | Final
141 | w | Residential | 1st Floor | Kitchen Sink | S303w | 2016-07-22 | 07:14 | Home has a whole-house filter system which was bypassed for flushing and sampling | No Filter | 7 | Cadmium | N | 2 | U | ug/L | 0.00021 | mg/L | 0.002 | mg/L | Final
141 | w | Residential | 1st Floor | Kitchen Sink | S303w | 2016-07-22 | 07:14 | Home has a whole-house filter system which was bypassed for flushing and sampling | No Filter | 7 | Calcium | Y | 23.7 |  | mg/L | 0.021 | mg/L | 0.2 | mg/L | Final
141 | w | Residential | 1st Floor | Kitchen Sink | S303w | 2016-07-22 | 07:14 | Home has a whole-house filter system which was bypassed for flushing and sampling | No Filter | 7 | Aluminum | N | 0.2 | U | mg/L | 0.027 | mg/L | 0.2 | mg/L | Final
141 | w | Residential | 1st Floor | Kitchen Sink | S303w | 2016-07-22 | 07:14 | Home has a whole-house filter system which was bypassed for flushing and sampling | No Filter | 7 | Zinc | Y | 0.0293 |  | mg/L | 0.69 | ug/L | 10 | ug/L | Final
141 | w | Residential | 1st Floor | Kitchen Sink | S303w | 2016-07-22 | 07:14 | Home has a whole-house filter system which was bypassed for flushing and sampling | No Filter | 7 | Lead | Y | 1.22 |  | ug/L | 0.04 | ug/L | 0.5 | ug/L | Final
141 | w | Residential | 1st Floor | Kitchen Sink | S303w | 2016-07-22 | 07:14 | Home has a whole-house filter system which was bypassed for flushing and sampling | No Filter | 7 | Copper | Y | 26.3 |  | ug/L | 0.07 | ug/L | 1 | ug/L | Final
141 | w | Residential | 1st Floor | Kitchen Sink | S303w | 2016-07-22 | 07:14 | Home has a whole-house filter system which was bypassed for flushing and sampling | No Filter | 7 | Nickel | N | 0.006 | U | mg/L | 0.0018 | mg/L | 0.006 | mg/L | Final
141 | w | Residential | 1st Floor | Kitchen Sink | S304w | 2016-07-22 | 07:14 | Home has a whole-house filter system which was bypassed for flushing and sampling | No Filter | 7 | Cadmium | N | 2 | U | ug/L | 0.00021 | mg/L | 0.002 | mg/L | Final
141 | w | Residential | 1st Floor | Kitchen Sink | S304w | 2016-07-22 | 07:14 | Home has a whole-house filter system which was bypassed for flushing and sampling | No Filter | 7 | Calcium | Y | 24.9 |  | mg/L | 0.021 | mg/L | 0.2 | mg/L | Final
141 | w | Residential | 1st Floor | Kitchen Sink | S304w | 2016-07-22 | 07:14 | Home has a whole-house filter system which was bypassed for flushing and sampling | No Filter | 7 | Tin | N | 0.02 | U | mg/L | 0.0041 | mg/L | 0.02 | mg/L | Final
141 | w | Residential | 1st Floor | Kitchen Sink | S305w | 2016-07-22 | 07:14 | Home has a whole-house filter system which was bypassed for flushing and sampling | No Filter | 7 | Iron | N | 0.08 | U | mg/L | 0.016 | mg/L | 0.08 | mg/L | Final
141 | w | Residential | 1st Floor | Kitchen Sink | S304w | 2016-07-22 | 07:14 | Home has a whole-house filter system which was bypassed for flushing and sampling | No Filter | 7 | Copper | Y | 17.3 |  | ug/L | 0.07 | ug/L | 1 | ug/L | Final
141 | w | Residential | 1st Floor | Kitchen Sink | S304w | 2016-07-22 | 07:14 | Home has a whole-house filter system which was bypassed for flushing and sampling | No Filter | 7 | Magnesium | Y | 7.42 |  | mg/L | 0.022 | mg/L | 0.2 | mg/L | Final
141 | w | Residential | 1st Floor | Kitchen Sink | S304w | 2016-07-22 | 07:14 | Home has a whole-house filter system which was bypassed for flushing and sampling | No Filter | 7 | Lead | N | 0.5 | U | ug/L | 0.04 | ug/L | 0.5 | ug/L | Final
141 | w | Residential | 1st Floor | Kitchen Sink | S304w | 2016-07-22 | 07:14 | Home has a whole-house filter system which was bypassed for flushing and sampling | No Filter | 7 | Nickel | N | 0.006 | U | mg/L | 0.0018 | mg/L | 0.006 | mg/L | Final
141 | w | Residential | 1st Floor | Kitchen Sink | S304w | 2016-07-22 | 07:14 | Home has a whole-house filter system which was bypassed for flushing and sampling | No Filter | 7 | Sodium | Y | 5.95 |  | mg/L | 0.036 | mg/L | 0.4 | mg/L | Final
141 | w | Residential | 1st Floor | Kitchen Sink | S304w | 2016-07-22 | 07:14 | Home has a whole-house filter system which was bypassed for flushing and sampling | No Filter | 7 | Aluminum | N | 0.2 | U | mg/L | 0.027 | mg/L | 0.2 | mg/L | Final
141 | w | Residential | 1st Floor | Kitchen Sink | S304w | 2016-07-22 | 07:14 | Home has a whole-house filter system which was bypassed for flushing and sampling | No Filter | 7 | Chromium | N | 5 | U | ug/L | 0.00086 | mg/L | 0.005 | mg/L | Final
141 | w | Residential | 1st Floor | Kitchen Sink | S304w | 2016-07-22 | 07:14 | Home has a whole-house filter system which was bypassed for flushing and sampling | No Filter | 7 | Zinc | Y | 0.0248 |  | mg/L | 0.69 | ug/L | 10 | ug/L | Final
141 | w | Residential | 1st Floor | Kitchen Sink | S304w | 2016-07-22 | 07:14 | Home has a whole-house filter system which was bypassed for flushing and sampling | No Filter | 7 | Manganese | N | 0.008 | U | mg/L | 0.0016 | mg/L | 0.008 | mg/L | Final
141 | w | Residential | 1st Floor | Kitchen Sink | S305w | 2016-07-22 | 07:14 | Home has a whole-house filter system which was bypassed for flushing and sampling | No Filter | 7 | Aluminum | N | 0.2 | U | mg/L | 0.027 | mg/L | 0.2 | mg/L | Final
141 | w | Residential | 1st Floor | Kitchen Sink | S305w | 2016-07-22 | 07:14 | Home has a whole-house filter system which was bypassed for flushing and sampling | No Filter | 7 | Lead | N | 0.5 | U | ug/L | 0.04 | ug/L | 0.5 | ug/L | Final
141 | w | Residential | 1st Floor | Kitchen Sink | S305w | 2016-07-22 | 07:14 | Home has a whole-house filter system which was bypassed for flushing and sampling | No Filter | 7 | Zinc | Y | 0.0222 |  | mg/L | 0.69 | ug/L | 10 | ug/L | Final
141 | w | Residential | 1st Floor | Kitchen Sink | S305w | 2016-07-22 | 07:14 | Home has a whole-house filter system which was bypassed for flushing and sampling | No Filter | 7 | Calcium | Y | 24.9 |  | mg/L | 0.021 | mg/L | 0.2 | mg/L | Final
141 | w | Residential | 1st Floor | Kitchen Sink | S305w | 2016-07-22 | 07:14 | Home has a whole-house filter system which was bypassed for flushing and sampling | No Filter | 7 | Chromium | N | 5 | U | ug/L | 0.00086 | mg/L | 0.005 | mg/L | Final
141 | w | Residential | 1st Floor | Kitchen Sink | S305w | 2016-07-22 | 07:14 | Home has a whole-house filter system which was bypassed for flushing and sampling | No Filter | 7 | Manganese | N | 0.008 | U | mg/L | 0.0016 | mg/L | 0.008 | mg/L | Final
141 | w | Residential | 1st Floor | Kitchen Sink | S305w | 2016-07-22 | 07:14 | Home has a whole-house filter system which was bypassed for flushing and sampling | No Filter | 7 | Copper | Y | 20 |  | ug/L | 0.07 | ug/L | 1 | ug/L | Final
141 | w | Residential | 1st Floor | Kitchen Sink | S305w | 2016-07-22 | 07:14 | Home has a whole-house filter system which was bypassed for flushing and sampling | No Filter | 7 | Magnesium | Y | 7.39 |  | mg/L | 0.022 | mg/L | 0.2 | mg/L | Final
141 | w | Residential | 1st Floor | Kitchen Sink | S306w | 2016-07-22 | 07:14 | Home has a whole-house filter system which was bypassed for flushing and sampling | No Filter | 7 | Iron | N | 0.08 | U | mg/L | 0.016 | mg/L | 0.08 | mg/L | Final
141 | w | Residential | 1st Floor | Kitchen Sink | S305w | 2016-07-22 | 07:14 | Home has a whole-house filter system which was bypassed for flushing and sampling | No Filter | 7 | Cadmium | N | 2 | U | ug/L | 0.00021 | mg/L | 0.002 | mg/L | Final
141 | w | Residential | 1st Floor | Kitchen Sink | S305w | 2016-07-22 | 07:14 | Home has a whole-house filter system which was bypassed for flushing and sampling | No Filter | 7 | Nickel | N | 0.006 | U | mg/L | 0.0018 | mg/L | 0.006 | mg/L | Final
141 | w | Residential | 1st Floor | Kitchen Sink | S305w | 2016-07-22 | 07:14 | Home has a whole-house filter system which was bypassed for flushing and sampling | No Filter | 7 | Tin | N | 0.02 | U | mg/L | 0.0041 | mg/L | 0.02 | mg/L | Final
141 | w | Residential | 1st Floor | Kitchen Sink | S305w | 2016-07-22 | 07:14 | Home has a whole-house filter system which was bypassed for flushing and sampling | No Filter | 7 | Sodium | Y | 5.98 |  | mg/L | 0.036 | mg/L | 0.4 | mg/L | Final
141 | w | Residential | 1st Floor | Kitchen Sink | S306w | 2016-07-22 | 07:14 | Home has a whole-house filter system which was bypassed for flushing and sampling | No Filter | 7 | Tin | N | 0.02 | U | mg/L | 0.0041 | mg/L | 0.02 | mg/L | Final
141 | w | Residential | 1st Floor | Kitchen Sink | S306w | 2016-07-22 | 07:14 | Home has a whole-house filter system which was bypassed for flushing and sampling | No Filter | 7 | Sodium | Y | 6.15 |  | mg/L | 0.036 | mg/L | 0.4 | mg/L | Final
141 | w | Residential | 1st Floor | Kitchen Sink | S306w | 2016-07-22 | 07:14 | Home has a whole-house filter system which was bypassed for flushing and sampling | No Filter | 7 | Copper | Y | 20.2 |  | ug/L | 0.07 | ug/L | 1 | ug/L | Final
141 | w | Residential | 1st Floor | Kitchen Sink | S306w | 2016-07-22 | 07:14 | Home has a whole-house filter system which was bypassed for flushing and sampling | No Filter | 7 | Zinc | Y | 0.0199 |  | mg/L | 0.69 | ug/L | 10 | ug/L | Final
141 | w | Residential | 1st Floor | Kitchen Sink | S306w | 2016-07-22 | 07:14 | Home has a whole-house filter system which was bypassed for flushing and sampling | No Filter | 7 | Magnesium | Y | 7.32 |  | mg/L | 0.022 | mg/L | 0.2 | mg/L | Final
141 | w | Residential | 1st Floor | Kitchen Sink | S307w | 2016-07-22 | 07:14 | Home has a whole-house filter system which was bypassed for flushing and sampling | No Filter | 7 | Iron | N | 0.08 | U | mg/L | 0.016 | mg/L | 0.08 | mg/L | Final
141 | w | Residential | 1st Floor | Kitchen Sink | S306w | 2016-07-22 | 07:14 | Home has a whole-house filter system which was bypassed for flushing and sampling | No Filter | 7 | Chromium | N | 5 | U | ug/L | 0.00086 | mg/L | 0.005 | mg/L | Final
141 | w | Residential | 1st Floor | Kitchen Sink | S306w | 2016-07-22 | 07:14 | Home has a whole-house filter system which was bypassed for flushing and sampling | No Filter | 7 | Calcium | Y | 24.7 |  | mg/L | 0.021 | mg/L | 0.2 | mg/L | Final
141 | w | Residential | 1st Floor | Kitchen Sink | S306w | 2016-07-22 | 07:14 | Home has a whole-house filter system which was bypassed for flushing and sampling | No Filter | 7 | Manganese | N | 0.008 | U | mg/L | 0.0016 | mg/L | 0.008 | mg/L | Final
141 | w | Residential | 1st Floor | Kitchen Sink | S306w | 2016-07-22 | 07:14 | Home has a whole-house filter system which was bypassed for flushing and sampling | No Filter | 7 | Aluminum | N | 0.2 | U | mg/L | 0.027 | mg/L | 0.2 | mg/L | Final
141 | w | Residential | 1st Floor | Kitchen Sink | S306w | 2016-07-22 | 07:14 | Home has a whole-house filter system which was bypassed for flushing and sampling | No Filter | 7 | Cadmium | N | 2 | U | ug/L | 0.00021 | mg/L | 0.002 | mg/L | Final
141 | w | Residential | 1st Floor | Kitchen Sink | S306w | 2016-07-22 | 07:14 | Home has a whole-house filter system which was bypassed for flushing and sampling | No Filter | 7 | Nickel | N | 0.006 | U | mg/L | 0.0018 | mg/L | 0.006 | mg/L | Final
141 | w | Residential | 1st Floor | Kitchen Sink | S306w | 2016-07-22 | 07:14 | Home has a whole-house filter system which was bypassed for flushing and sampling | No Filter | 7 | Lead | Y | 0.57 |  | ug/L | 0.04 | ug/L | 0.5 | ug/L | Final
141 | w | Residential | 1st Floor | Kitchen Sink | S307w | 2016-07-22 | 07:14 | Home has a whole-house filter system which was bypassed for flushing and sampling | No Filter | 7 | Copper | Y | 17.9 |  | ug/L | 0.07 | ug/L | 1 | ug/L | Final
141 | w | Residential | 1st Floor | Kitchen Sink | S307w | 2016-07-22 | 07:14 | Home has a whole-house filter system which was bypassed for flushing and sampling | No Filter | 7 | Lead | N | 0.5 | U | ug/L | 0.04 | ug/L | 0.5 | ug/L | Final
141 | w | Residential | 1st Floor | Kitchen Sink | S307w | 2016-07-22 | 07:14 | Home has a whole-house filter system which was bypassed for flushing and sampling | No Filter | 7 | Zinc | Y | 0.0187 |  | mg/L | 0.69 | ug/L | 10 | ug/L | Final
141 | w | Residential | 1st Floor | Kitchen Sink | S307w | 2016-07-22 | 07:14 | Home has a whole-house filter system which was bypassed for flushing and sampling | No Filter | 7 | Magnesium | Y | 7.4 |  | mg/L | 0.022 | mg/L | 0.2 | mg/L | Final
141 | w | Residential | 1st Floor | Kitchen Sink | S307w | 2016-07-22 | 07:14 | Home has a whole-house filter system which was bypassed for flushing and sampling | No Filter | 7 | Manganese | N | 0.008 | U | mg/L | 0.0016 | mg/L | 0.008 | mg/L | Final
141 | w | Residential | 1st Floor | Kitchen Sink | S307w | 2016-07-22 | 07:14 | Home has a whole-house filter system which was bypassed for flushing and sampling | No Filter | 7 | Tin | N | 0.02 | U | mg/L | 0.0041 | mg/L | 0.02 | mg/L | Final
141 | w | Residential | 1st Floor | Kitchen Sink | S307w | 2016-07-22 | 07:14 | Home has a whole-house filter system which was bypassed for flushing and sampling | No Filter | 7 | Aluminum | N | 0.2 | U | mg/L | 0.027 | mg/L | 0.2 | mg/L | Final
141 | w | Residential | 1st Floor | Kitchen Sink | S307w | 2016-07-22 | 07:14 | Home has a whole-house filter system which was bypassed for flushing and sampling | No Filter | 7 | Cadmium | N | 2 | U | ug/L | 0.00021 | mg/L | 0.002 | mg/L | Final
141 | w | Residential | 1st Floor | Kitchen Sink | S307w | 2016-07-22 | 07:14 | Home has a whole-house filter system which was bypassed for flushing and sampling | No Filter | 7 | Calcium | Y | 25 |  | mg/L | 0.021 | mg/L | 0.2 | mg/L | Final
141 | w | Residential | 1st Floor | Kitchen Sink | S307w | 2016-07-22 | 07:14 | Home has a whole-house filter system which was bypassed for flushing and sampling | No Filter | 7 | Chromium | N | 5 | U | ug/L | 0.00086 | mg/L | 0.005 | mg/L | Final
141 | w | Residential | 1st Floor | Kitchen Sink | S308w | 2016-07-22 | 07:14 | Home has a whole-house filter system which was bypassed for flushing and sampling | No Filter | 7 | Iron | N | 0.08 | U | mg/L | 0.016 | mg/L | 0.08 | mg/L | Final
141 | w | Residential | 1st Floor | Kitchen Sink | S307w | 2016-07-22 | 07:14 | Home has a whole-house filter system which was bypassed for flushing and sampling | No Filter | 7 | Sodium | Y | 5.99 |  | mg/L | 0.036 | mg/L | 0.4 | mg/L | Final
141 | w | Residential | 1st Floor | Kitchen Sink | S307w | 2016-07-22 | 07:14 | Home has a whole-house filter system which was bypassed for flushing and sampling | No Filter | 7 | Nickel | N | 0.006 | U | mg/L | 0.0018 | mg/L | 0.006 | mg/L | Final
141 | w | Residential | 1st Floor | Kitchen Sink | S308w | 2016-07-22 | 07:14 | Home has a whole-house filter system which was bypassed for flushing and sampling | No Filter | 7 | Tin | N | 0.02 | U | mg/L | 0.0041 | mg/L | 0.02 | mg/L | Final
141 | w | Residential | 1st Floor | Kitchen Sink | S308w | 2016-07-22 | 07:14 | Home has a whole-house filter system which was bypassed for flushing and sampling | No Filter | 7 | Copper | Y | 17 |  | ug/L | 0.07 | ug/L | 1 | ug/L | Final
141 | w | Residential | 1st Floor | Kitchen Sink | S308w | 2016-07-22 | 07:14 | Home has a whole-house filter system which was bypassed for flushing and sampling | No Filter | 7 | Lead | N | 0.5 | U | ug/L | 0.04 | ug/L | 0.5 | ug/L | Final
141 | w | Residential | 1st Floor | Kitchen Sink | S308w | 2016-07-22 | 07:14 | Home has a whole-house filter system which was bypassed for flushing and sampling | No Filter | 7 | Zinc | Y | 0.018 |  | mg/L | 0.69 | ug/L | 10 | ug/L | Final
141 | w | Residential | 1st Floor | Kitchen Sink | S308w | 2016-07-22 | 07:14 | Home has a whole-house filter system which was bypassed for flushing and sampling | No Filter | 7 | Aluminum | N | 0.2 | U | mg/L | 0.027 | mg/L | 0.2 | mg/L | Final
141 | w | Residential | 1st Floor | Kitchen Sink | S308w | 2016-07-22 | 07:14 | Home has a whole-house filter system which was bypassed for flushing and sampling | No Filter | 7 | Cadmium | N | 2 | U | ug/L | 0.00021 | mg/L | 0.002 | mg/L | Final
141 | w | Residential | 1st Floor | Kitchen Sink | S308w | 2016-07-22 | 07:14 | Home has a whole-house filter system which was bypassed for flushing and sampling | No Filter | 7 | Calcium | Y | 25 |  | mg/L | 0.021 | mg/L | 0.2 | mg/L | Final
141 | w | Residential | 1st Floor | Kitchen Sink | S308w | 2016-07-22 | 07:14 | Home has a whole-house filter system which was bypassed for flushing and sampling | No Filter | 7 | Chromium | N | 5 | U | ug/L | 0.00086 | mg/L | 0.005 | mg/L | Final
141 | w | Residential | 1st Floor | Kitchen Sink | S309w | 2016-07-22 | 07:14 | Home has a whole-house filter system which was bypassed for flushing and sampling | No Filter | 7 | Iron | N | 0.08 | U | mg/L | 0.016 | mg/L | 0.08 | mg/L | Final
141 | w | Residential | 1st Floor | Kitchen Sink | S308w | 2016-07-22 | 07:14 | Home has a whole-house filter system which was bypassed for flushing and sampling | No Filter | 7 | Magnesium | Y | 7.42 |  | mg/L | 0.022 | mg/L | 0.2 | mg/L | Final
141 | w | Residential | 1st Floor | Kitchen Sink | S308w | 2016-07-22 | 07:14 | Home has a whole-house filter system which was bypassed for flushing and sampling | No Filter | 7 | Nickel | N | 0.006 | U | mg/L | 0.0018 | mg/L | 0.006 | mg/L | Final
141 | w | Residential | 1st Floor | Kitchen Sink | S308w | 2016-07-22 | 07:14 | Home has a whole-house filter system which was bypassed for flushing and sampling | No Filter | 7 | Sodium | Y | 5.98 |  | mg/L | 0.036 | mg/L | 0.4 | mg/L | Final
141 | w | Residential | 1st Floor | Kitchen Sink | S308w | 2016-07-22 | 07:14 | Home has a whole-house filter system which was bypassed for flushing and sampling | No Filter | 7 | Manganese | N | 0.008 | U | mg/L | 0.0016 | mg/L | 0.008 | mg/L | Final
141 | w | Residential | 1st Floor | Kitchen Sink | S309w | 2016-07-22 | 07:14 | Home has a whole-house filter system which was bypassed for flushing and sampling | No Filter | 7 | Zinc | Y | 0.0163 |  | mg/L | 0.69 | ug/L | 10 | ug/L | Final
141 | w | Residential | 1st Floor | Kitchen Sink | S309w | 2016-07-22 | 07:14 | Home has a whole-house filter system which was bypassed for flushing and sampling | No Filter | 7 | Cadmium | N | 2 | U | ug/L | 0.00021 | mg/L | 0.002 | mg/L | Final
141 | w | Residential | 1st Floor | Kitchen Sink | S309w | 2016-07-22 | 07:14 | Home has a whole-house filter system which was bypassed for flushing and sampling | No Filter | 7 | Calcium | Y | 25 |  | mg/L | 0.021 | mg/L | 0.2 | mg/L | Final
141 | w | Residential | 1st Floor | Kitchen Sink | S309w | 2016-07-22 | 07:14 | Home has a whole-house filter system which was bypassed for flushing and sampling | No Filter | 7 | Chromium | N | 5 | U | ug/L | 0.00086 | mg/L | 0.005 | mg/L | Final
141 | w | Residential | 1st Floor | Kitchen Sink | S310w | 2016-07-22 | 07:14 | Home has a whole-house filter system which was bypassed for flushing and sampling | No Filter | 7 | Iron | N | 0.08 | U | mg/L | 0.016 | mg/L | 0.08 | mg/L | Final
141 | w | Residential | 1st Floor | Kitchen Sink | S309w | 2016-07-22 | 07:14 | Home has a whole-house filter system which was bypassed for flushing and sampling | No Filter | 7 | Manganese | N | 0.008 | U | mg/L | 0.0016 | mg/L | 0.008 | mg/L | Final
141 | w | Residential | 1st Floor | Kitchen Sink | S309w | 2016-07-22 | 07:14 | Home has a whole-house filter system which was bypassed for flushing and sampling | No Filter | 7 | Tin | N | 0.02 | U | mg/L | 0.0041 | mg/L | 0.02 | mg/L | Final
141 | w | Residential | 1st Floor | Kitchen Sink | S309w | 2016-07-22 | 07:14 | Home has a whole-house filter system which was bypassed for flushing and sampling | No Filter | 7 | Nickel | N | 0.006 | U | mg/L | 0.0018 | mg/L | 0.006 | mg/L | Final
141 | w | Residential | 1st Floor | Kitchen Sink | S309w | 2016-07-22 | 07:14 | Home has a whole-house filter system which was bypassed for flushing and sampling | No Filter | 7 | Sodium | Y | 5.9 |  | mg/L | 0.036 | mg/L | 0.4 | mg/L | Final
141 | w | Residential | 1st Floor | Kitchen Sink | S309w | 2016-07-22 | 07:14 | Home has a whole-house filter system which was bypassed for flushing and sampling | No Filter | 7 | Copper | Y | 14.8 |  | ug/L | 0.07 | ug/L | 1 | ug/L | Final
141 | w | Residential | 1st Floor | Kitchen Sink | S309w | 2016-07-22 | 07:14 | Home has a whole-house filter system which was bypassed for flushing and sampling | No Filter | 7 | Aluminum | N | 0.2 | U | mg/L | 0.027 | mg/L | 0.2 | mg/L | Final
141 | w | Residential | 1st Floor | Kitchen Sink | S309w | 2016-07-22 | 07:14 | Home has a whole-house filter system which was bypassed for flushing and sampling | No Filter | 7 | Lead | N | 0.5 | U | ug/L | 0.04 | ug/L | 0.5 | ug/L | Final
141 | w | Residential | 1st Floor | Kitchen Sink | S309w | 2016-07-22 | 07:14 | Home has a whole-house filter system which was bypassed for flushing and sampling | No Filter | 7 | Magnesium | Y | 7.4 |  | mg/L | 0.022 | mg/L | 0.2 | mg/L | Final
141 | w | Residential | 1st Floor | Kitchen Sink | S310w | 2016-07-22 | 07:14 | Home has a whole-house filter system which was bypassed for flushing and sampling | No Filter | 7 | Copper | Y | 14.7 |  | ug/L | 0.07 | ug/L | 1 | ug/L | Final
141 | w | Residential | 1st Floor | Kitchen Sink | S310w | 2016-07-22 | 07:14 | Home has a whole-house filter system which was bypassed for flushing and sampling | No Filter | 7 | Lead | N | 0.5 | U | ug/L | 0.04 | ug/L | 0.5 | ug/L | Final
141 | w | Residential | 1st Floor | Kitchen Sink | S310w | 2016-07-22 | 07:14 | Home has a whole-house filter system which was bypassed for flushing and sampling | No Filter | 7 | Calcium | Y | 25.1 |  | mg/L | 0.021 | mg/L | 0.2 | mg/L | Final
141 | w | Residential | 1st Floor | Kitchen Sink | S310w | 2016-07-22 | 07:14 | Home has a whole-house filter system which was bypassed for flushing and sampling | No Filter | 7 | Zinc | Y | 0.0166 |  | mg/L | 0.69 | ug/L | 10 | ug/L | Final
141 | w | Residential | 1st Floor | Kitchen Sink | S310w | 2016-07-22 | 07:14 | Home has a whole-house filter system which was bypassed for flushing and sampling | No Filter | 7 | Magnesium | Y | 7.42 |  | mg/L | 0.022 | mg/L | 0.2 | mg/L | Final
141 | w | Residential | 1st Floor | Kitchen Sink | S310w | 2016-07-22 | 07:14 | Home has a whole-house filter system which was bypassed for flushing and sampling | No Filter | 7 | Aluminum | N | 0.2 | U | mg/L | 0.027 | mg/L | 0.2 | mg/L | Final
141 | w | Residential | 1st Floor | Kitchen Sink | S310w | 2016-07-22 | 07:14 | Home has a whole-house filter system which was bypassed for flushing and sampling | No Filter | 7 | Tin | N | 0.02 | U | mg/L | 0.0041 | mg/L | 0.02 | mg/L | Final
141 | w | Residential | 1st Floor | Kitchen Sink | S310w | 2016-07-22 | 07:14 | Home has a whole-house filter system which was bypassed for flushing and sampling | No Filter | 7 | Cadmium | N | 2 | U | ug/L | 0.00021 | mg/L | 0.002 | mg/L | Final
141 | w | Residential | 1st Floor | Kitchen Sink | S310w | 2016-07-22 | 07:14 | Home has a whole-house filter system which was bypassed for flushing and sampling | No Filter | 7 | Manganese | N | 0.008 | U | mg/L | 0.0016 | mg/L | 0.008 | mg/L | Final
141 | w | Residential | 1st Floor | Kitchen Sink | S310w | 2016-07-22 | 07:14 | Home has a whole-house filter system which was bypassed for flushing and sampling | No Filter | 7 | Nickel | N | 0.006 | U | mg/L | 0.0018 | mg/L | 0.006 | mg/L | Final
141 | w | Residential | 1st Floor | Kitchen Sink | S310w | 2016-07-22 | 07:14 | Home has a whole-house filter system which was bypassed for flushing and sampling | No Filter | 7 | Chromium | N | 5 | U | ug/L | 0.00086 | mg/L | 0.005 | mg/L | Final
141 | w | Residential | 1st Floor | Kitchen Sink | S311w | 2016-07-22 | 07:14 | Home has a whole-house filter system which was bypassed for flushing and sampling | No Filter | 7 | Iron | N | 0.08 | U | mg/L | 0.016 | mg/L | 0.08 | mg/L | Final
141 | w | Residential | 1st Floor | Kitchen Sink | S310w | 2016-07-22 | 07:14 | Home has a whole-house filter system which was bypassed for flushing and sampling | No Filter | 7 | Sodium | Y | 5.93 |  | mg/L | 0.036 | mg/L | 0.4 | mg/L | Final
141 | w | Residential | 1st Floor | Kitchen Sink | S311w | 2016-07-22 | 07:14 | Home has a whole-house filter system which was bypassed for flushing and sampling | No Filter | 7 | Aluminum | N | 0.2 | U | mg/L | 0.027 | mg/L | 0.2 | mg/L | Final
141 | w | Residential | 1st Floor | Kitchen Sink | S311w | 2016-07-22 | 07:14 | Home has a whole-house filter system which was bypassed for flushing and sampling | No Filter | 7 | Nickel | N | 0.006 | U | mg/L | 0.0018 | mg/L | 0.006 | mg/L | Final
141 | w | Residential | 1st Floor | Kitchen Sink | S311w | 2016-07-22 | 07:14 | Home has a whole-house filter system which was bypassed for flushing and sampling | No Filter | 7 | Tin | N | 0.02 | U | mg/L | 0.0041 | mg/L | 0.02 | mg/L | Final
141 | w | Residential | 1st Floor | Kitchen Sink | S311w | 2016-07-22 | 07:14 | Home has a whole-house filter system which was bypassed for flushing and sampling | No Filter | 7 | Zinc | Y | 0.0162 |  | mg/L | 0.69 | ug/L | 10 | ug/L | Final
141 | w | Residential | 1st Floor | Kitchen Sink | S311w | 2016-07-22 | 07:14 | Home has a whole-house filter system which was bypassed for flushing and sampling | No Filter | 7 | Sodium | Y | 5.89 |  | mg/L | 0.036 | mg/L | 0.4 | mg/L | Final
141 | w | Residential | 1st Floor | Kitchen Sink | S312w | 2016-07-22 | 07:14 | Home has a whole-house filter system which was bypassed for flushing and sampling | No Filter | 7 | Iron | N | 0.08 | U | mg/L | 0.016 | mg/L | 0.08 | mg/L | Final
141 | w | Residential | 1st Floor | Kitchen Sink | S311w | 2016-07-22 | 07:14 | Home has a whole-house filter system which was bypassed for flushing and sampling | No Filter | 7 | Magnesium | Y | 7.42 |  | mg/L | 0.022 | mg/L | 0.2 | mg/L | Final
141 | w | Residential | 1st Floor | Kitchen Sink | S311w | 2016-07-22 | 07:14 | Home has a whole-house filter system which was bypassed for flushing and sampling | No Filter | 7 | Copper | Y | 14.4 |  | ug/L | 0.07 | ug/L | 1 | ug/L | Final
141 | w | Residential | 1st Floor | Kitchen Sink | S311w | 2016-07-22 | 07:14 | Home has a whole-house filter system which was bypassed for flushing and sampling | No Filter | 7 | Cadmium | N | 2 | U | ug/L | 0.00021 | mg/L | 0.002 | mg/L | Final
141 | w | Residential | 1st Floor | Kitchen Sink | S311w | 2016-07-22 | 07:14 | Home has a whole-house filter system which was bypassed for flushing and sampling | No Filter | 7 | Manganese | N | 0.008 | U | mg/L | 0.0016 | mg/L | 0.008 | mg/L | Final
141 | w | Residential | 1st Floor | Kitchen Sink | S311w | 2016-07-22 | 07:14 | Home has a whole-house filter system which was bypassed for flushing and sampling | No Filter | 7 | Chromium | N | 5 | U | ug/L | 0.00086 | mg/L | 0.005 | mg/L | Final
141 | w | Residential | 1st Floor | Kitchen Sink | S311w | 2016-07-22 | 07:14 | Home has a whole-house filter system which was bypassed for flushing and sampling | No Filter | 7 | Calcium | Y | 25.1 |  | mg/L | 0.021 | mg/L | 0.2 | mg/L | Final
141 | w | Residential | 1st Floor | Kitchen Sink | S311w | 2016-07-22 | 07:14 | Home has a whole-house filter system which was bypassed for flushing and sampling | No Filter | 7 | Lead | N | 0.5 | U | ug/L | 0.04 | ug/L | 0.5 | ug/L | Final
141 | w | Residential | 1st Floor | Kitchen Sink | S313w | 2016-07-22 | 07:14 | Home has a whole-house filter system which was bypassed for flushing and sampling | No Filter | 7 | Iron | N | 0.08 | U | mg/L | 0.016 | mg/L | 0.08 | mg/L | Final
141 | w | Residential | 1st Floor | Kitchen Sink | S312w | 2016-07-22 | 07:14 | Home has a whole-house filter system which was bypassed for flushing and sampling | No Filter | 7 | Copper | Y | 13.9 |  | ug/L | 0.07 | ug/L | 1 | ug/L | Final
141 | w | Residential | 1st Floor | Kitchen Sink | S312w | 2016-07-22 | 07:14 | Home has a whole-house filter system which was bypassed for flushing and sampling | No Filter | 7 | Lead | N | 0.5 | U | ug/L | 0.04 | ug/L | 0.5 | ug/L | Final
141 | w | Residential | 1st Floor | Kitchen Sink | S312w | 2016-07-22 | 07:14 | Home has a whole-house filter system which was bypassed for flushing and sampling | No Filter | 7 | Zinc | Y | 0.0147 |  | mg/L | 0.69 | ug/L | 10 | ug/L | Final
141 | w | Residential | 1st Floor | Kitchen Sink | S312w | 2016-07-22 | 07:14 | Home has a whole-house filter system which was bypassed for flushing and sampling | No Filter | 7 | Calcium | Y | 25 |  | mg/L | 0.021 | mg/L | 0.2 | mg/L | Final
141 | w | Residential | 1st Floor | Kitchen Sink | S312w | 2016-07-22 | 07:14 | Home has a whole-house filter system which was bypassed for flushing and sampling | No Filter | 7 | Manganese | N | 0.008 | U | mg/L | 0.0016 | mg/L | 0.008 | mg/L | Final
141 | w | Residential | 1st Floor | Kitchen Sink | S312w | 2016-07-22 | 07:14 | Home has a whole-house filter system which was bypassed for flushing and sampling | No Filter | 7 | Aluminum | N | 0.2 | U | mg/L | 0.027 | mg/L | 0.2 | mg/L | Final
141 | w | Residential | 1st Floor | Kitchen Sink | S312w | 2016-07-22 | 07:14 | Home has a whole-house filter system which was bypassed for flushing and sampling | No Filter | 7 | Tin | N | 0.02 | U | mg/L | 0.0041 | mg/L | 0.02 | mg/L | Final
141 | w | Residential | 1st Floor | Kitchen Sink | S312w | 2016-07-22 | 07:14 | Home has a whole-house filter system which was bypassed for flushing and sampling | No Filter | 7 | Magnesium | Y | 7.38 |  | mg/L | 0.022 | mg/L | 0.2 | mg/L | Final
141 | w | Residential | 1st Floor | Kitchen Sink | S312w | 2016-07-22 | 07:14 | Home has a whole-house filter system which was bypassed for flushing and sampling | No Filter | 7 | Cadmium | N | 2 | U | ug/L | 0.00021 | mg/L | 0.002 | mg/L | Final
141 | w | Residential | 1st Floor | Kitchen Sink | S312w | 2016-07-22 | 07:14 | Home has a whole-house filter system which was bypassed for flushing and sampling | No Filter | 7 | Chromium | N | 5 | U | ug/L | 0.00086 | mg/L | 0.005 | mg/L | Final
141 | w | Residential | 1st Floor | Kitchen Sink | S312w | 2016-07-22 | 07:14 | Home has a whole-house filter system which was bypassed for flushing and sampling | No Filter | 7 | Nickel | N | 0.006 | U | mg/L | 0.0018 | mg/L | 0.006 | mg/L | Final
141 | w | Residential | 1st Floor | Kitchen Sink | S312w | 2016-07-22 | 07:14 | Home has a whole-house filter system which was bypassed for flushing and sampling | No Filter | 7 | Sodium | Y | 5.87 |  | mg/L | 0.036 | mg/L | 0.4 | mg/L | Final
141 | w | Residential | 1st Floor | Kitchen Sink | S313w | 2016-07-22 | 07:14 | Home has a whole-house filter system which was bypassed for flushing and sampling | No Filter | 7 | Nickel | N | 0.006 | U | mg/L | 0.0018 | mg/L | 0.006 | mg/L | Final
141 | w | Residential | 1st Floor | Kitchen Sink | S313w | 2016-07-22 | 07:14 | Home has a whole-house filter system which was bypassed for flushing and sampling | No Filter | 7 | Tin | N | 0.02 | U | mg/L | 0.0041 | mg/L | 0.02 | mg/L | Final
141 | w | Residential | 1st Floor | Kitchen Sink | S313w | 2016-07-22 | 07:14 | Home has a whole-house filter system which was bypassed for flushing and sampling | No Filter | 7 | Zinc | Y | 0.0142 |  | mg/L | 0.69 | ug/L | 10 | ug/L | Final
141 | w | Residential | 1st Floor | Kitchen Sink | S313w | 2016-07-22 | 07:14 | Home has a whole-house filter system which was bypassed for flushing and sampling | No Filter | 7 | Manganese | N | 0.008 | U | mg/L | 0.0016 | mg/L | 0.008 | mg/L | Final
141 | w | Residential | 1st Floor | Kitchen Sink | S313w | 2016-07-22 | 07:14 | Home has a whole-house filter system which was bypassed for flushing and sampling | No Filter | 7 | Aluminum | N | 0.2 | U | mg/L | 0.027 | mg/L | 0.2 | mg/L | Final
141 | w | Residential | 1st Floor | Kitchen Sink | S313w | 2016-07-22 | 07:14 | Home has a whole-house filter system which was bypassed for flushing and sampling | No Filter | 7 | Chromium | N | 5 | U | ug/L | 0.00086 | mg/L | 0.005 | mg/L | Final
141 | w | Residential | 1st Floor | Kitchen Sink | S313w | 2016-07-22 | 07:14 | Home has a whole-house filter system which was bypassed for flushing and sampling | No Filter | 7 | Magnesium | Y | 7.35 |  | mg/L | 0.022 | mg/L | 0.2 | mg/L | Final
141 | w | Residential | 1st Floor | Kitchen Sink | S313w | 2016-07-22 | 07:14 | Home has a whole-house filter system which was bypassed for flushing and sampling | No Filter | 7 | Lead | N | 0.5 | U | ug/L | 0.04 | ug/L | 0.5 | ug/L | Final
141 | w | Residential | 1st Floor | Kitchen Sink | S313w | 2016-07-22 | 07:14 | Home has a whole-house filter system which was bypassed for flushing and sampling | No Filter | 7 | Sodium | Y | 5.81 |  | mg/L | 0.036 | mg/L | 0.4 | mg/L | Final
141 | w | Residential | 1st Floor | Kitchen Sink | S313w | 2016-07-22 | 07:14 | Home has a whole-house filter system which was bypassed for flushing and sampling | No Filter | 7 | Calcium | Y | 24.9 |  | mg/L | 0.021 | mg/L | 0.2 | mg/L | Final
141 | w | Residential | 1st Floor | Kitchen Sink | S313w | 2016-07-22 | 07:14 | Home has a whole-house filter system which was bypassed for flushing and sampling | No Filter | 7 | Cadmium | N | 2 | U | ug/L | 0.00021 | mg/L | 0.002 | mg/L | Final
141 | w | Residential | 1st Floor | Kitchen Sink | S313w | 2016-07-22 | 07:14 | Home has a whole-house filter system which was bypassed for flushing and sampling | No Filter | 7 | Copper | Y | 13.6 |  | ug/L | 0.07 | ug/L | 1 | ug/L | Final
141 | w | Residential | 1st Floor | Kitchen Sink | S314w | 2016-07-22 | 07:14 | Home has a whole-house filter system which was bypassed for flushing and sampling | No Filter | 7 | Iron | N | 0.08 | U | mg/L | 0.016 | mg/L | 0.08 | mg/L | Final
141 | w | Residential | 1st Floor | Kitchen Sink | S314w | 2016-07-22 | 07:14 | Home has a whole-house filter system which was bypassed for flushing and sampling | No Filter | 7 | Manganese | N | 0.008 | U | mg/L | 0.0016 | mg/L | 0.008 | mg/L | Final
141 | w | Residential | 1st Floor | Kitchen Sink | S314w | 2016-07-22 | 07:14 | Home has a whole-house filter system which was bypassed for flushing and sampling | No Filter | 7 | Tin | N | 0.02 | U | mg/L | 0.0041 | mg/L | 0.02 | mg/L | Final
141 | w | Residential | 1st Floor | Kitchen Sink | S314w | 2016-07-22 | 07:14 | Home has a whole-house filter system which was bypassed for flushing and sampling | No Filter | 7 | Nickel | N | 0.006 | U | mg/L | 0.0018 | mg/L | 0.006 | mg/L | Final
141 | w | Residential | 1st Floor | Kitchen Sink | S314w | 2016-07-22 | 07:14 | Home has a whole-house filter system which was bypassed for flushing and sampling | No Filter | 7 | Magnesium | Y | 7.36 |  | mg/L | 0.022 | mg/L | 0.2 | mg/L | Final
141 | w | Residential | 1st Floor | Kitchen Sink | S315w | 2016-07-22 | 07:14 | Home has a whole-house filter system which was bypassed for flushing and sampling | No Filter | 7 | Iron | N | 0.08 | U | mg/L | 0.016 | mg/L | 0.08 | mg/L | Final
141 | w | Residential | 1st Floor | Kitchen Sink | S314w | 2016-07-22 | 07:14 | Home has a whole-house filter system which was bypassed for flushing and sampling | No Filter | 7 | Chromium | N | 5 | U | ug/L | 0.00086 | mg/L | 0.005 | mg/L | Final
141 | w | Residential | 1st Floor | Kitchen Sink | S314w | 2016-07-22 | 07:14 | Home has a whole-house filter system which was bypassed for flushing and sampling | No Filter | 7 | Calcium | Y | 24.9 |  | mg/L | 0.021 | mg/L | 0.2 | mg/L | Final
141 | w | Residential | 1st Floor | Kitchen Sink | S314w | 2016-07-22 | 07:14 | Home has a whole-house filter system which was bypassed for flushing and sampling | No Filter | 7 | Cadmium | N | 2 | U | ug/L | 0.00021 | mg/L | 0.002 | mg/L | Final
141 | w | Residential | 1st Floor | Kitchen Sink | S314w | 2016-07-22 | 07:14 | Home has a whole-house filter system which was bypassed for flushing and sampling | No Filter | 7 | Aluminum | N | 0.2 | U | mg/L | 0.027 | mg/L | 0.2 | mg/L | Final
141 | w | Residential | 1st Floor | Kitchen Sink | S314w | 2016-07-22 | 07:14 | Home has a whole-house filter system which was bypassed for flushing and sampling | No Filter | 7 | Copper | Y | 13.5 |  | ug/L | 0.07 | ug/L | 1 | ug/L | Final
141 | w | Residential | 1st Floor | Kitchen Sink | S314w | 2016-07-22 | 07:14 | Home has a whole-house filter system which was bypassed for flushing and sampling | No Filter | 7 | Lead | N | 0.5 | U | ug/L | 0.04 | ug/L | 0.5 | ug/L | Final
141 | w | Residential | 1st Floor | Kitchen Sink | S314w | 2016-07-22 | 07:14 | Home has a whole-house filter system which was bypassed for flushing and sampling | No Filter | 7 | Zinc | Y | 0.0137 |  | mg/L | 0.69 | ug/L | 10 | ug/L | Final
141 | w | Residential | 1st Floor | Kitchen Sink | S314w | 2016-07-22 | 07:14 | Home has a whole-house filter system which was bypassed for flushing and sampling | No Filter | 7 | Sodium | Y | 5.83 |  | mg/L | 0.036 | mg/L | 0.4 | mg/L | Final
141 | w | Residential | 1st Floor | Kitchen Sink | S315w | 2016-07-22 | 07:14 | Home has a whole-house filter system which was bypassed for flushing and sampling | No Filter | 7 | Chromium | N | 5 | U | ug/L | 0.00086 | mg/L | 0.005 | mg/L | Final
141 | w | Residential | 1st Floor | Kitchen Sink | S315w | 2016-07-22 | 07:14 | Home has a whole-house filter system which was bypassed for flushing and sampling | No Filter | 7 | Cadmium | N | 2 | U | ug/L | 0.00021 | mg/L | 0.002 | mg/L | Final
141 | w | Residential | 1st Floor | Kitchen Sink | S315w | 2016-07-22 | 07:14 | Home has a whole-house filter system which was bypassed for flushing and sampling | No Filter | 7 | Magnesium | Y | 7.38 |  | mg/L | 0.022 | mg/L | 0.2 | mg/L | Final
141 | w | Residential | 1st Floor | Kitchen Sink | S315w | 2016-07-22 | 07:14 | Home has a whole-house filter system which was bypassed for flushing and sampling | No Filter | 7 | Manganese | N | 0.008 | U | mg/L | 0.0016 | mg/L | 0.008 | mg/L | Final
141 | w | Residential | 1st Floor | Kitchen Sink | S315w | 2016-07-22 | 07:14 | Home has a whole-house filter system which was bypassed for flushing and sampling | No Filter | 7 | Tin | N | 0.02 | U | mg/L | 0.0041 | mg/L | 0.02 | mg/L | Final
141 | w | Residential | 1st Floor | Kitchen Sink | S315w | 2016-07-22 | 07:14 | Home has a whole-house filter system which was bypassed for flushing and sampling | No Filter | 7 | Aluminum | N | 0.2 | U | mg/L | 0.027 | mg/L | 0.2 | mg/L | Final
141 | w | Residential | 1st Floor | Kitchen Sink | S315w | 2016-07-22 | 07:14 | Home has a whole-house filter system which was bypassed for flushing and sampling | No Filter | 7 | Nickel | N | 0.006 | U | mg/L | 0.0018 | mg/L | 0.006 | mg/L | Final
141 | w | Residential | 1st Floor | Kitchen Sink | S315w | 2016-07-22 | 07:14 | Home has a whole-house filter system which was bypassed for flushing and sampling | No Filter | 7 | Sodium | Y | 5.85 |  | mg/L | 0.036 | mg/L | 0.4 | mg/L | Final
141 | w | Residential | 1st Floor | Kitchen Sink | S315w | 2016-07-22 | 07:14 | Home has a whole-house filter system which was bypassed for flushing and sampling | No Filter | 7 | Zinc | Y | 0.0132 |  | mg/L | 0.69 | ug/L | 10 | ug/L | Final
141 | w | Residential | 1st Floor | Kitchen Sink | S315w | 2016-07-22 | 07:14 | Home has a whole-house filter system which was bypassed for flushing and sampling | No Filter | 7 | Lead | N | 0.5 | U | ug/L | 0.04 | ug/L | 0.5 | ug/L | Final
141 | w | Residential | 1st Floor | Kitchen Sink | S315w | 2016-07-22 | 07:14 | Home has a whole-house filter system which was bypassed for flushing and sampling | No Filter | 7 | Copper | Y | 13.5 |  | ug/L | 0.07 | ug/L | 1 | ug/L | Final
141 | w | Residential | 1st Floor | Kitchen Sink | S315w | 2016-07-22 | 07:14 | Home has a whole-house filter system which was bypassed for flushing and sampling | No Filter | 7 | Calcium | Y | 25 |  | mg/L | 0.021 | mg/L | 0.2 | mg/L | Final
141 | w | Residential | 1st Floor | Kitchen Sink | S311w | 2016-07-22 | 07:14 | Home has a whole-house filter system which was bypassed for flushing and sampling | No Filter | 7 | Potassium | Y | 1.01 |  | mg/L | 0.072 | mg/L | 0.8 | mg/L | Final
141 | w | Residential | 1st Floor | Kitchen Sink | S301w | 2016-07-22 | 07:14 | Home has a whole-house filter system which was bypassed for flushing and sampling | No Filter | 7 | Potassium | Y | 1.04 |  | mg/L | 0.072 | mg/L | 0.8 | mg/L | Final