## SUMMARY-format
Parameter | Units | Summary of Sequential Sampling Results (January 28, 2016 - March 21, 2016) | [5 empty] | Comparison Standards
|  | Cold Water | [5 empty] | Maximum Contaminant Level (MCL) | Action Level (AL) | Maximum Contaminant Level Goal (MCLG) | Secondary MCL
|  | Minimum | Maximum | Median | Average | Standard Deviation | Number of Results
Aluminum | mg/L | Non-detect (<0.05) | 5 | Non-detect (<0.2) | 0.19697 | 0.19606 | 1443 | -- | -- | -- | 0.05 to 0.2
Cadmium | ug/L | Non-detect (<0.5) | 11.8 | Non-detect (<2.0) | 1.7271 | 0.71371 | 1443 | 5 | -- | 5 | --
Calcium | mg/L | 1.85 | 34.1 | 27.1 | 27.0729 | 2.0996 | 1443 | -- | -- | -- | --
Chloride | mg/L | 2.45 | 10.5 | 9.34 | 9.2246 | 0.83012 | 91 | -- | -- | -- | 250
Chromium | ug/L | Non-detect (<2.0) | Non-detect (<6.0) | Non-detect (<5.0) | 4.8011 | 0.74852 | 1443 | 100 | -- | 100 | --
Copper | ug/L | Non-detect (<1.0) | 2440 | 23.4 | 58.2428 | 110.2758 | 1446 | -- | 1300 | 1300 | 1000
Fluoride | mg/L | 0.53 | 0.64 | 0.6 | 0.6 | 0.024721 | 91 | 4 | -- | 4 | 2
Iron | mg/L | Non-detect (<0.05) | 9.1 | 0.0818 | 0.18843 | 0.44374 | 1443 | -- | -- | -- | 0.3
Lead | ug/L | Non-detect (<0.35) | 2970 | 2.53 | 14.6355 | 86.7764 | 1446 | -- | 15 | 0 | --
Magnesium | mg/L | 1.61 | 9.07 | 7.9 | 7.867 | 0.56631 | 1443 | -- | -- | -- | --
Manganese | mg/L | Non-detect (<0.005) | 0.332 | Non-detect (<0.008) | 0.010301 | 0.015439 | 1443 | -- | -- | -- | 0.05
Nickel | mg/L | Non-detect (<0.001) | 1.2 | Non-detect (<0.006) | 0.0074793 | 0.037193 | 1443 | -- | -- | -- | --
Potassium | mg/L | Non-detect (<0.8) | 1.65 | 1 | 1.0262 | 0.085528 | 1443 | -- | -- | -- | --
Sodium | mg/L | 4.2 | 42.2 | 4.9 | 5.087 | 2.1554 | 1443 | -- | -- | -- | --
Sulfate as SO4 | mg/L | 6.6 | 23.3 | 20.2 | 20.1418 | 1.7495 | 91 | -- | -- | -- | 250
Tin | mg/L | Non-detect (<0.02) | 0.0372 | Non-detect (<0.02) | 0.020034 | 0.00066235 | 752 | -- | -- | -- | --
Total Alkalinity | mg CaCO3/L | 67 | 78 | 73 | 73.4066 | 1.9089 | 91 | -- | -- | -- | --
Total Phosphorus | mg/L | 0.54 | 1.71 | 1.09 | 1.0803 | 0.15112 | 92 | -- | -- | -- | --
Zinc | mg/L | 0.0028 | 5.81 | 0.0202 | 0.12916 | 0.36202 | 1446 | -- | -- | -- | 5
Notes:
Average and Standard Deviation were calculated using the detection limit as the reported value for all non-detected results.
mg/L = milligrams per liter (also called ppm or parts per million)
µg/L = micrograms per liter (also called ppb or parts per billion)
(U) = Not detected above the listed reporting limit
(J) = Estimated
(K) = Potential high bias (based on laboratory quality checks, the actual value may be slightly lower than what is reported here).
(L) = Potential low bias (based on laboratory quality checks, the actual value may be slightly higher than what is reported here).
(B) = Low levels were also present in the laboratory blank samples, indicating a potential high bias (the actual value may be lower than what is reported here).
Maximum Contaminant Level (MCL) = The highest level of a contaminant that is allowed in drinking water. MCLs are set as close to MCLGs as feasible using the best available treatment technology and taking cost into consideration. MCLs are enforceable standards.
Maximum Contaminant Level Goal (MCLG) = The level of a contaminant in drinking water below which there is no known or expected risk to health. MCLGs allow for a margin of safety and are non-enforceable public health goals.
Action Level (AL) = The Action level of 15 ppb (for the 90th percentile of compliance samples) is based on technical feasibility of reducing lead in drinking water through optimizing corrosion control. It is not a health based level.
Secondary MCL = non-mandatory water quality standards established only as guidelines to assist public water systems in managing their drinking water for aesthetic considerations, such as taste, color, and odor. These contaminants are not considered to present a risk to human health at the SMCL.

## DATA
PropertyInfoDBID | house_letter | PropertyType | Floor | Sub_Location | Samp_No | SampleDate | SampleTime | Remarks | water_filter | stagnation_time_hrs | Analyte | Result | Lab_Result_Qualifier | Result_Units | MDL | MDL_Units | Reporting_Limit | Reporting_Limit_Units | EDD_Status
267 | df | Residential | 1st Floor | Kitchen Sink | DS01df | 2016-02-23 | 09:27 |  | No Filter | 7 | Total Phosphorus | 0.61 |  | mg/L | 0.06 | mg/L | 0.15 | mg/L | Final
272 | dg | Residential | 1st Floor | Kitchen Sink | DS01dg | 2016-02-23 | 09:29 |  | No Filter | 12 | Total Phosphorus | 0.93 |  | mg/L | 0.06 | mg/L | 0.15 | mg/L | Final
276 | dh | Residential | 1st Floor | Bathroom Sink | DS01dh | 2016-02-23 | 12:52 | Downstairs bathroom. There was s no sink in the kitchen. This is the most water use . | No Filter | 6 | Total Phosphorus | 1.3 |  | mg/L | 0.06 | mg/L | 0.15 | mg/L | Final
297 | di | Residential | 1st Floor | Kitchen Sink | DS01di | 2016-02-26 | 12:25 |  | No Filter | 12 | Total Phosphorus | 1.04 |  | mg/L | 0.06 | mg/L | 0.15 | mg/L | Final
285 | dj | Residential | 1st Floor | Kitchen Sink | DS01dj | 2016-02-24 | 12:04 |  |  | 11 | Total Phosphorus | 1.12 |  | mg/L | 0.06 | mg/L | 0.15 | mg/L | Final
286 | dk | Residential | 1st Floor | Kitchen Sink | DS01dk | 2016-02-24 | 12:41 | House is 50 ft from curb. Homeowner does not know location of hydrant. Hydrant not visible to eye. | No Filter | 10 | Total Phosphorus | 0.54 |  | mg/L | 0.06 | mg/L | 0.15 | mg/L | Final
288 | dp | Residential | 1st Floor | Kitchen Sink | DS01dp | 2016-02-25 | 17:08 |  | No Filter | 11 | Total Phosphorus | 1.13 |  | mg/L | 0.06 | mg/L | 0.15 | mg/L | Final
291 | dq | Residential | 1st Floor | Kitchen Sink | DS01dq | 2016-02-26 | 07:44 |  | Aerator On | 7 | Total Phosphorus | 1.18 |  | mg/L | 0.06 | mg/L | 0.15 | mg/L | Final
294 | ds | Residential | 1st Floor | Kitchen Sink | DS01ds | 2016-02-26 | 09:18 | Main on other side of road | No Filter | 48 | Total Phosphorus | 1.07 |  | mg/L | 0.06 | mg/L | 0.15 | mg/L | Final
295 | dt | Residential | 1st Floor | Kitchen Sink | DS01dt | 2016-02-26 | 15:51 | Extra sequential bottles collected (5) based on further distance to main line from point of sample collection. | No Filter | 6.5 | Total Phosphorus | 1.13 |  | mg/L | 0.06 | mg/L | 0.15 | mg/L | Final
303 | dx | Residential | 1st Floor | Kitchen Sink | DS01dx | 2016-02-27 | 09:15 |  | No Filter | 9 | Total Phosphorus | 1.1 |  | mg/L | 0.06 | mg/L | 0.15 | mg/L | Final
325 | dy | Residential | 2nd Floor | Bathroom Sink | DS01dy | 2016-02-28 | 08:50 |  | No Filter | 9 | Total Phosphorus | 0.88 |  | mg/L | 0.06 | mg/L | 0.15 | mg/L | Final
330 | dz | Residential | 1st Floor | Kitchen Sink | DS01dz | 2016-02-29 | 08:36 | Sink began pouring water out the piping under sink. Bucket already there by home owner due to leak. Was only able to flush for 2 minutes before collecting DS series of samples due to leak. | No Filter | 7 | Total Phosphorus | 1.05 |  | mg/L | 0.06 | mg/L | 0.15 | mg/L | Final
198 | e | Residential | 1st Floor | Kitchen Sink | DS01e | 2016-01-28 | 14:20 |  | No Filter | 7 | Total Phosphorus | 0.99 | D | mg/L | 0.06 | mg/L | 0.15 | mg/L | Final
277 | eb | Residential | 1st Floor | Kitchen Sink | DS01eb | 2016-03-01 | 14:48 |  |  |  | Total Phosphorus | 1.16 |  | mg/L | 0.06 | mg/L | 0.15 | mg/L | Final
361 | ec | Residential | 1st Floor | Kitchen Sink | DS01ec | 2016-03-05 | 08:44 | We removed the PUR filter from the faucet before collecting samples. We observed particulate in the screen and showed the homeowners how to check and clean the filter screen. Replaced filter after collecting samples. | No Filter | 8.5 | Total Phosphorus | 1.14 |  | mg/L | 0.06 | mg/L | 0.15 | mg/L | Final
360 | ed | Residential | 1st Floor | Kitchen Sink | DS01ed | 2016-03-05 | 16:40 |  | No Filter | 6 | Total Phosphorus | 1.16 |  | mg/L | 0.06 | mg/L | 0.15 | mg/L | Final
412 | ee | Residential | 1st Floor | Kitchen Sink | ds01ee | 2016-03-11 | 08:49 |  | No Filter | 7.5 | Total Phosphorus | 1.11 |  | mg/L | 0.06 | mg/L | 0.15 | mg/L | Final
450 | ef | Residential | 1st Floor | Kitchen Sink | DS01ef | 2016-03-15 | 09:21 |  | No Filter | 10 | Total Phosphorus | 1.18 |  | mg/L | 0.06 | mg/L | 0.15 | mg/L | Final
449 | eh | Residential | 1st Floor | Kitchen Sink | DS01eh | 2016-03-16 | 15:24 |  | No Filter | 6.5 | Total Phosphorus | 1.15 |  | mg/L | 0.06 | mg/L | 0.15 | mg/L | Final
714 | ei | Residential | 1st Floor | Kitchen Sink | DS01ei | 2016-05-12 | 15:54 |  | Aerator On | 11 | Total Phosphorus | 1.15 |  | mg/L | 0.06 | mg/L | 0.15 | mg/L | Final
80 | f | Residential | 1st Floor | Kitchen Sink | DS01f | 2016-01-30 | 10:34 | Toilet used at midnight, ran wash at 9pm. PUR filter removed before sampling; new PUR filter installed after. | No Filter | 10 | Total Phosphorus | 1.02 | JD | mg/L | 0.06 | mg/L | 0.15 | mg/L | Final
190 | g | Residential | 1st Floor | Kitchen Sink | DS01g | 2016-01-31 | 08:55 | Kitchen (no filter) >8.5 hr stagnation. Copper pipes inside. No LSL observed into basement, but owner indicated the presence of a lead SL. House built 1927. | No Filter | 8 | Total Phosphorus | 1.2 | JD | mg/L | 0.06 | mg/L | 0.15 | mg/L | Final
86 | h | Residential | 1st Floor | Kitchen Sink | DS01h | 2016-02-01 | 09:42 | Removed point of use filter prior to flushing | No Filter | 9 | Total Phosphorus | 1.14 |  | mg/L | 0.06 | mg/L | 0.15 | mg/L | Final
169 | k | Residential | 1st Floor | Kitchen Sink | DS01k | 2016-02-02 | 07:12 |  | No Filter | 7 | Total Phosphorus | 1.07 |  | mg/L | 0.06 | mg/L | 0.15 | mg/L | Final
151 | l | Residential | 1st Floor | Kitchen Sink | DS01l | 2016-02-02 | 09:19 |  | No Filter | 11 | Total Phosphorus | 1.07 |  | mg/L | 0.06 | mg/L | 0.15 | mg/L | Final
140 | ae | Residential | 1st Floor | Kitchen Sink | DS01ae | 2016-02-09 | 07:28 |  | No Filter | 15 | Total Phosphorus | 0.97 |  | mg/L | 0.06 | mg/L | 0.15 | mg/L | Final
113 | af | Residential | 1st Floor | Kitchen Sink | DS01af | 2016-02-09 | 16:42 |  | Aerator On | 10 | Total Phosphorus | 0.97 |  | mg/L | 0.06 | mg/L | 0.15 | mg/L | Final
107 | ag | Residential | 1st Floor | Kitchen Sink | DS01ag | 2016-02-09 | 07:15 |  | No Filter | 11 | Total Phosphorus | 1.28 |  | mg/L | 0.06 | mg/L | 0.15 | mg/L | Final
62 | ah | Residential | 1st Floor | Bathroom Sink | DS01ah | 2016-02-09 | 10:24 | Turned off water under sink. Last use was showering. Sampled in bathroom because drain plumbing was being worked on in the kitchen. | Aerator On | 9.5 | Total Phosphorus | 1.09 |  | mg/L | 0.06 | mg/L | 0.15 | mg/L | Final
54 | ai | Residential | 1st Floor | Kitchen Sink | DS01ai | 2016-02-09 | 14:55 |  | Aerator On | 7 | Total Phosphorus | 1.71 |  | mg/L | 0.06 | mg/L | 0.15 | mg/L | Final
325 | dy | Residential | 2nd Floor | Bathroom Sink | DS03dy | 2016-02-28 | 08:50 |  | No Filter | 9 | Aluminum | 0.05 | U | mg/L |  |  | 50 | ug/L | Final
54 | ai | Residential | 1st Floor | Kitchen Sink | DS01ai | 2016-02-09 | 14:55 |  | Aerator On | 7 | Cadmium | 0.5 | U | ug/L | 0.066 | ug/L | 0.5 | ug/L | Final
54 | ai | Residential | 1st Floor | Kitchen Sink | DS01ai | 2016-02-09 | 14:55 |  | Aerator On | 7 | Calcium | 27 |  | mg/L | 25 | ug/L | 250 | ug/L | Final
54 | ai | Residential | 1st Floor | Kitchen Sink | DS01ai | 2016-02-09 | 14:55 |  | Aerator On | 7 | Chromium | 5 | U | ug/L | 1.1 | ug/L | 5 | ug/L | Final
54 | ai | Residential | 1st Floor | Kitchen Sink | DS01ai | 2016-02-09 | 14:55 |  | Aerator On | 7 | Iron | 1.1 |  | mg/L | 10 | ug/L | 100 | ug/L | Final
54 | ai | Residential | 1st Floor | Kitchen Sink | DS01ai | 2016-02-09 | 14:55 |  | Aerator On | 7 | Magnesium | 7.4 |  | mg/L | 25 | ug/L | 250 | ug/L | Final
54 | ai | Residential | 1st Floor | Kitchen Sink | DS01ai | 2016-02-09 | 14:55 |  | Aerator On | 7 | Manganese | 0.03 |  | mg/L | 0.5 | ug/L | 5 | ug/L | Final
54 | ai | Residential | 1st Floor | Kitchen Sink | DS01ai | 2016-02-09 | 14:55 |  | Aerator On | 7 | Potassium | 1 | U | mg/L | 83 | ug/L | 1000 | ug/L | Final
54 | ai | Residential | 1st Floor | Kitchen Sink | DS01ai | 2016-02-09 | 14:55 |  | Aerator On | 7 | Sodium | 4.5 |  | mg/L | 100 | ug/L | 1000 | ug/L | Final
54 | ai | Residential | 1st Floor | Kitchen Sink | DS01ai | 2016-02-09 | 14:55 |  | Aerator On | 7 | Lead | 0.72 | D | ug/L | 0.038 | ug/L | 0.5 | ug/L | Final
54 | ai | Residential | 1st Floor | Kitchen Sink | DS01ai | 2016-02-09 | 14:55 |  | Aerator On | 7 | Nickel | 0.001 | U | mg/L | 0.046 | ug/L | 1 | ug/L | Final
54 | ai | Residential | 1st Floor | Kitchen Sink | DS01ai | 2016-02-09 | 14:55 |  | Aerator On | 7 | Copper | 3.5 | D | ug/L | 0.14 | ug/L | 1 | ug/L | Final
54 | ai | Residential | 1st Floor | Kitchen Sink | DS01ai | 2016-02-09 | 14:55 |  | Aerator On | 7 | Zinc | 0.035 |  | mg/L | 1.1 | ug/L | 10 | ug/L | Final
95 | aj | Residential | 1st Floor | Kitchen Sink | DS01aj | 2016-02-10 | 09:16 |  | No Filter | 10 | Total Phosphorus | 0.87 |  | mg/L | 0.06 | mg/L | 0.15 | mg/L | Final
144 | ak | Residential | 1st Floor | Kitchen Sink | DS01ak | 2016-02-10 | 11:39 | 2 weeks of stagnation | No Filter | 168 | Total Phosphorus | 0.98 |  | mg/L | 0.06 | mg/L | 0.15 | mg/L | Final
142 | al | Residential | 1st Floor | Kitchen Sink | DS01al | 2016-02-10 | 12:34 | Per Resident during scheduling for Round 4, pre-stagnation flushing had not been conducted during Rounds 1-3 | No Filter | 13 | Total Phosphorus | 1.01 |  | mg/L | 0.06 | mg/L | 0.15 | mg/L | Final
124 | am | Residential | 1st Floor | Kitchen Sink | DS01am | 2016-02-10 | 08:21 |  | No Filter | 9 | Total Phosphorus | 1.09 |  | mg/L | 0.06 | mg/L | 0.15 | mg/L | Final
133 | as | Residential | 1st Floor | Kitchen Sink | DS01as | 2016-02-10 | 07:22 |  | No Filter | 8 | Total Phosphorus | 1.09 |  | mg/L | 0.06 | mg/L | 0.15 | mg/L | Final
189 | at | Residential | 1st Floor | Kitchen Sink | DS01at | 2016-02-10 | 09:20 | Bathroom toilet had visible particulate and discoloration in the bowl water. We took a photo. | No Filter | 11 | Total Phosphorus | 1.09 |  | mg/L | 0.06 | mg/L | 0.15 | mg/L | Final
15 | av | Residential | 1st Floor | Kitchen Sink | DS01av | 2016-02-10 | 11:14 |  | Aerator On | 6 | Total Phosphorus | 1.04 |  | mg/L | 0.06 | mg/L | 0.15 | mg/L | Final
41 | aw | Residential | 1st Floor | Kitchen Sink | DS01aw | 2016-02-11 | 07:20 | Ran cold water before shutoff | No Filter | 7.5 | Total Phosphorus | 0.95 |  | mg/L | 0.06 | mg/L | 0.15 | mg/L | Final
174 | ax | Residential | 1st Floor | Kitchen Sink | DS01ax | 2016-02-11 | 09:15 |  | No Filter | 10 | Total Phosphorus | 1.12 |  | mg/L | 0.06 | mg/L | 0.15 | mg/L | Final
143 | ay | Residential | 1st Floor | Kitchen Sink | DS01ay | 2016-02-11 | 11:22 | Resident noticed hot water runs murky. We explained that draining hot water heater is good practice. | No Filter | 6 | Total Phosphorus | 1.12 |  | mg/L | 0.06 | mg/L | 0.15 | mg/L | Final
131 | az | Residential | 1st Floor | Kitchen Sink | DS01az | 2016-02-12 | 07:23 | Kitchen sink, no filter. | No Filter | 8 | Total Phosphorus | 1.09 |  | mg/L | 0.06 | mg/L | 0.15 | mg/L | Final
74 | b | Residential | 1st Floor | Kitchen Sink | DS01b | 2016-01-28 | 15:45 |  | No Filter | 8 | Total Phosphorus | 1.03 | D | mg/L | 0.06 | mg/L | 0.15 | mg/L | Final
84 | bb | Residential | 1st Floor | Kitchen Sink | DS01bb | 2016-02-12 | 09:35 |  | No Filter | 9 | Total Phosphorus | 0.85 |  | mg/L | 0.06 | mg/L | 0.15 | mg/L | Final
105 | bc | Residential | 1st Floor | Kitchen Sink | DS01bc | 2016-02-12 | 07:30 | Bypassed whole house and RO filters | No Filter | 7 | Total Phosphorus | 0.9 |  | mg/L | 0.06 | mg/L | 0.15 | mg/L | Final
99 | bd | Residential | 1st Floor | Kitchen Sink | DS01bd | 2016-02-12 | 10:51 |  | No Filter | 5 | Total Phosphorus | 1.09 |  | mg/L | 0.06 | mg/L | 0.15 | mg/L | Final
61 | bf | Residential | 1st Floor | Kitchen Sink | DS01bf | 2016-02-13 | 09:15 |  | No Filter | 6 | Total Phosphorus | 1.27 |  | mg/L | 0.06 | mg/L | 0.15 | mg/L | Final
38 | bg | Residential | 1st Floor | Kitchen Sink | DS01bg | 2016-02-12 | 15:41 |  | No Filter | 16 | Total Phosphorus | 1.07 |  | mg/L | 0.06 | mg/L | 0.15 | mg/L | Final
158 | bh | Residential | 1st Floor | Kitchen Sink | DS01bh | 2016-02-15 | 14:51 |  | Aerator On | 11 | Total Phosphorus | 1.36 |  | mg/L | 0.06 | mg/L | 0.15 | mg/L | Final
130 | bi | Residential | 1st Floor | Kitchen Sink | DS01bi | 2016-02-15 | 10:18 | Kitchen sink, no filter, aerator on. | Aerator On |  | Total Phosphorus | 0.87 |  | mg/L | 0.06 | mg/L | 0.15 | mg/L | Final
27 | bj | Residential | 1st Floor | Kitchen Sink | DS01bj | 2016-02-16 | 07:28 |  | No Filter | 7 | Total Phosphorus | 1.08 |  | mg/L | 0.06 | mg/L | 0.15 | mg/L | Final
90 | bk | Residential | 1st Floor | Kitchen Sink | DS01bk | 2016-02-16 | 08:19 | All samples are field preserved with nitric acid (HNO3) | No Filter | 6 | Total Phosphorus | 1.14 |  | mg/L | 0.06 | mg/L | 0.15 | mg/L | Final
49 | bs | Residential | 1st Floor | Kitchen Sink | DS02bs | 2016-02-16 | 10:23 | Kitchen sink, no filter. Removed whole house filter because bypass lever was broken. Had to shut off water near meter to remove the whole house filter and then turned water back on and let it fill empty filter casing. While sampling water started out | No Filter | 11 | Chloride | 9.65 |  | mg/L | 0.03 | mg/L | 0.12 | mg/L | Final
91 | by | Residential | 1st Floor | Kitchen Sink | DS02by | 2016-02-17 | 15:59 |  | No Filter |  | Fluoride | 0.62 |  | mg/L | 0.01 | mg/L | 0.02 | mg/L | Final
91 | by | Residential | 1st Floor | Kitchen Sink | DS02by | 2016-02-17 | 15:59 |  | No Filter |  | Sulfate as SO4 | 21.1 |  | mg/L | 0.02 | mg/L | 0.12 | mg/L | Final
91 | by | Residential | 1st Floor | Kitchen Sink | DS02by | 2016-02-17 | 15:59 |  | No Filter |  | Chloride | 9.74 |  | mg/L | 0.03 | mg/L | 0.12 | mg/L | Final
91 | by | Residential | 1st Floor | Kitchen Sink | DS02by | 2016-02-17 | 15:59 |  | No Filter |  | Total Alkalinity | 72 |  | mg CaCO3/L | 20 | mg CaCO3/L | 20 | mg CaCO3/L | Final
226 | bz | Residential | 1st Floor | Kitchen Sink | DS02bz | 2016-02-17 | 18:34 | Home distanced max 40 ft away from street center line | No Filter | 6 | Chloride | 9.43 |  | mg/L | 0.03 | mg/L | 0.12 | mg/L | Final
226 | bz | Residential | 1st Floor | Kitchen Sink | DS02bz | 2016-02-17 | 18:34 | Home distanced max 40 ft away from street center line | No Filter | 6 | Fluoride | 0.59 |  | mg/L | 0.01 | mg/L | 0.02 | mg/L | Final
226 | bz | Residential | 1st Floor | Kitchen Sink | DS02bz | 2016-02-17 | 18:34 | Home distanced max 40 ft away from street center line | No Filter | 6 | Sulfate as SO4 | 21.7 |  | mg/L | 0.02 | mg/L | 0.12 | mg/L | Final
226 | bz | Residential | 1st Floor | Kitchen Sink | DS02bz | 2016-02-17 | 18:34 | Home distanced max 40 ft away from street center line | No Filter | 6 | Total Alkalinity | 72 |  | mg CaCO3/L | 20 | mg CaCO3/L | 20 | mg CaCO3/L | Final
63 | cc | Residential | 1st Floor | Kitchen Sink | DS02cc | 2016-02-18 | 07:18 |  | No Filter | 9 | Fluoride | 0.6 |  | mg/L | 0.01 | mg/L | 0.02 | mg/L | Final
63 | cc | Residential | 1st Floor | Kitchen Sink | DS02cc | 2016-02-18 | 07:18 |  | No Filter | 9 | Chloride | 9.58 |  | mg/L | 0.03 | mg/L | 0.12 | mg/L | Final
63 | cc | Residential | 1st Floor | Kitchen Sink | DS02cc | 2016-02-18 | 07:18 |  | No Filter | 9 | Sulfate as SO4 | 21.2 |  | mg/L | 0.02 | mg/L | 0.12 | mg/L | Final
63 | cc | Residential | 1st Floor | Kitchen Sink | DS02cc | 2016-02-18 | 07:18 |  | No Filter | 9 | Total Alkalinity | 73 |  | mg CaCO3/L | 20 | mg CaCO3/L | 20 | mg CaCO3/L | Final
225 | cd | Residential | 1st Floor | Kitchen Sink | DS02cd | 2016-02-18 | 07:24 | Filter grab previously done by USEPA also new filter installed previously installed by USEPA 2/17/16. | No Filter | 6 | Fluoride | 0.59 |  | mg/L | 0.01 | mg/L | 0.02 | mg/L | Final
225 | cd | Residential | 1st Floor | Kitchen Sink | DS02cd | 2016-02-18 | 07:24 | Filter grab previously done by USEPA also new filter installed previously installed by USEPA 2/17/16. | No Filter | 6 | Chloride | 9.46 |  | mg/L | 0.03 | mg/L | 0.12 | mg/L | Final
225 | cd | Residential | 1st Floor | Kitchen Sink | DS02cd | 2016-02-18 | 07:24 | Filter grab previously done by USEPA also new filter installed previously installed by USEPA 2/17/16. | No Filter | 6 | Sulfate as SO4 | 21.1 |  | mg/L | 0.02 | mg/L | 0.12 | mg/L | Final
225 | cd | Residential | 1st Floor | Kitchen Sink | DS02cd | 2016-02-18 | 07:24 | Filter grab previously done by USEPA also new filter installed previously installed by USEPA 2/17/16. | No Filter | 6 | Total Alkalinity | 74 |  | mg CaCO3/L | 20 | mg CaCO3/L | 20 | mg CaCO3/L | Final
117 | ce | Residential | 1st Floor | Kitchen Sink | DS02ce | 2016-02-18 | 08:25 | Resident used water in bathroom sink for 2 seconds before remembering not to use water. Sampled from kitchen sink. | No Filter | 9 | Chloride | 9.54 |  | mg/L | 0.03 | mg/L | 0.12 | mg/L | Final
117 | ce | Residential | 1st Floor | Kitchen Sink | DS02ce | 2016-02-18 | 08:25 | Resident used water in bathroom sink for 2 seconds before remembering not to use water. Sampled from kitchen sink. | No Filter | 9 | Fluoride | 0.62 |  | mg/L | 0.01 | mg/L | 0.02 | mg/L | Final
117 | ce | Residential | 1st Floor | Kitchen Sink | DS02ce | 2016-02-18 | 08:25 | Resident used water in bathroom sink for 2 seconds before remembering not to use water. Sampled from kitchen sink. | No Filter | 9 | Sulfate as SO4 | 21.2 |  | mg/L | 0.02 | mg/L | 0.12 | mg/L | Final
117 | ce | Residential | 1st Floor | Kitchen Sink | DS02ce | 2016-02-18 | 08:25 | Resident used water in bathroom sink for 2 seconds before remembering not to use water. Sampled from kitchen sink. | No Filter | 9 | Total Alkalinity | 74 |  | mg CaCO3/L | 20 | mg CaCO3/L | 20 | mg CaCO3/L | Final
229 | cf | Residential | 1st Floor | Kitchen Sink | DS02cf | 2016-02-18 | 09:18 |  | No Filter | 10 | Chloride | 9.41 |  | mg/L | 0.03 | mg/L | 0.12 | mg/L | Final
229 | cf | Residential | 1st Floor | Kitchen Sink | DS02cf | 2016-02-18 | 09:18 |  | No Filter | 10 | Sulfate as SO4 | 22.4 |  | mg/L | 0.02 | mg/L | 0.12 | mg/L | Final
229 | cf | Residential | 1st Floor | Kitchen Sink | DS02cf | 2016-02-18 | 09:18 |  | No Filter | 10 | Fluoride | 0.62 |  | mg/L | 0.01 | mg/L | 0.02 | mg/L | Final
229 | cf | Residential | 1st Floor | Kitchen Sink | DS02cf | 2016-02-18 | 09:18 |  | No Filter | 10 | Total Alkalinity | 72 |  | mg CaCO3/L | 20 | mg CaCO3/L | 20 | mg CaCO3/L | Final
111 | cg | Residential | 1st Floor | Kitchen Sink | DS02cg | 2016-02-18 | 14:22 | Taken with pur fitting on, but filter off. | No Filter | 15 | Chloride | 9.58 |  | mg/L | 0.03 | mg/L | 0.12 | mg/L | Final
111 | cg | Residential | 1st Floor | Kitchen Sink | DS02cg | 2016-02-18 | 14:22 | Taken with pur fitting on, but filter off. | No Filter | 15 | Fluoride | 0.61 |  | mg/L | 0.01 | mg/L | 0.02 | mg/L | Final
111 | cg | Residential | 1st Floor | Kitchen Sink | DS02cg | 2016-02-18 | 14:22 | Taken with pur fitting on, but filter off. | No Filter | 15 | Sulfate as SO4 | 21.2 |  | mg/L | 0.02 | mg/L | 0.12 | mg/L | Final
111 | cg | Residential | 1st Floor | Kitchen Sink | DS02cg | 2016-02-18 | 14:22 | Taken with pur fitting on, but filter off. | No Filter | 15 | Total Alkalinity | 73 | J | mg CaCO3/L | 20 | mg CaCO3/L | 20 | mg CaCO3/L | Final
145 | ch | Residential | 1st Floor | Kitchen Sink | DS02ch | 2016-02-18 | 16:51 |  | No Filter | 17 | Fluoride | 0.61 |  | mg/L | 0.01 | mg/L | 0.02 | mg/L | Final
145 | ch | Residential | 1st Floor | Kitchen Sink | DS02ch | 2016-02-18 | 16:51 |  | No Filter | 17 | Chloride | 9.35 |  | mg/L | 0.03 | mg/L | 0.12 | mg/L | Final
145 | ch | Residential | 1st Floor | Kitchen Sink | DS02ch | 2016-02-18 | 16:51 |  | No Filter | 17 | Sulfate as SO4 | 22.3 |  | mg/L | 0.02 | mg/L | 0.12 | mg/L | Final
145 | ch | Residential | 1st Floor | Kitchen Sink | DS02ch | 2016-02-18 | 16:51 |  | No Filter | 17 | Total Alkalinity | 74 |  | mg CaCO3/L | 20 | mg CaCO3/L | 20 | mg CaCO3/L | Final
32 | ci | Residential | 1st Floor | Kitchen Sink | DS02ci | 2016-02-18 | 16:55 | Sample S10ci was not filled all of the way. Filled to about 1 inch below shoulder of bottle | No Filter | 6 | Chloride | 9.95 |  | mg/L | 0.03 | mg/L | 0.12 | mg/L | Final
32 | ci | Residential | 1st Floor | Kitchen Sink | DS02ci | 2016-02-18 | 16:55 | Sample S10ci was not filled all of the way. Filled to about 1 inch below shoulder of bottle | No Filter | 6 | Sulfate as SO4 | 20.6 |  | mg/L | 0.02 | mg/L | 0.12 | mg/L | Final
32 | ci | Residential | 1st Floor | Kitchen Sink | DS02ci | 2016-02-18 | 16:55 | Sample S10ci was not filled all of the way. Filled to about 1 inch below shoulder of bottle | No Filter | 6 | Fluoride | 0.64 |  | mg/L | 0.01 | mg/L | 0.02 | mg/L | Final
32 | ci | Residential | 1st Floor | Kitchen Sink | DS02ci | 2016-02-18 | 16:55 | Sample S10ci was not filled all of the way. Filled to about 1 inch below shoulder of bottle | No Filter | 6 | Total Alkalinity | 74 |  | mg CaCO3/L | 20 | mg CaCO3/L | 20 | mg CaCO3/L | Final
17 | ck | Residential | 1st Floor | Kitchen Sink | DS02ck | 2016-02-19 | 08:19 | Resident said he hadn't run water "since yesterday" but couldn't name a specific time. Had not run water in at least 6 hours. | No Filter | 6 | Total Alkalinity | 74 | J | mg CaCO3/L | 20 | mg CaCO3/L | 20 | mg CaCO3/L | Final
17 | ck | Residential | 1st Floor | Kitchen Sink | DS02ck | 2016-02-19 | 08:19 | Resident said he hadn't run water "since yesterday" but couldn't name a specific time. Had not run water in at least 6 hours. | No Filter | 6 | Fluoride | 0.64 |  | mg/L | 0.01 | mg/L | 0.02 | mg/L | Final
17 | ck | Residential | 1st Floor | Kitchen Sink | DS02ck | 2016-02-19 | 08:19 | Resident said he hadn't run water "since yesterday" but couldn't name a specific time. Had not run water in at least 6 hours. | No Filter | 6 | Sulfate as SO4 | 21.9 |  | mg/L | 0.02 | mg/L | 0.12 | mg/L | Final
17 | ck | Residential | 1st Floor | Kitchen Sink | DS02ck | 2016-02-19 | 08:19 | Resident said he hadn't run water "since yesterday" but couldn't name a specific time. Had not run water in at least 6 hours. | No Filter | 6 | Chloride | 9.47 |  | mg/L | 0.03 | mg/L | 0.12 | mg/L | Final
241 | cm | Residential | 1st Floor | Bathroom Sink | DS02cm | 2016-02-19 | 10:58 |  | No Filter | 8 | Total Alkalinity | 73 | J | mg CaCO3/L | 20 | mg CaCO3/L | 20 | mg CaCO3/L | Final
241 | cm | Residential | 1st Floor | Bathroom Sink | DS02cm | 2016-02-19 | 10:58 |  | No Filter | 8 | Chloride | 9.45 |  | mg/L | 0.03 | mg/L | 0.12 | mg/L | Final
241 | cm | Residential | 1st Floor | Bathroom Sink | DS02cm | 2016-02-19 | 10:58 |  | No Filter | 8 | Sulfate as SO4 | 21.8 |  | mg/L | 0.02 | mg/L | 0.12 | mg/L | Final
241 | cm | Residential | 1st Floor | Bathroom Sink | DS02cm | 2016-02-19 | 10:58 |  | No Filter | 8 | Fluoride | 0.64 |  | mg/L | 0.01 | mg/L | 0.02 | mg/L | Final
152 | cq | Residential | 1st Floor | Kitchen Sink | DS02cq | 2016-02-19 | 11:15 |  | No Filter | 6 | Total Alkalinity | 73 | J | mg CaCO3/L | 20 | mg CaCO3/L | 20 | mg CaCO3/L | Final
152 | cq | Residential | 1st Floor | Kitchen Sink | DS02cq | 2016-02-19 | 11:15 |  | No Filter | 6 | Fluoride | 0.62 |  | mg/L | 0.01 | mg/L | 0.02 | mg/L | Final
152 | cq | Residential | 1st Floor | Kitchen Sink | DS02cq | 2016-02-19 | 11:15 |  | No Filter | 6 | Chloride | 9.33 |  | mg/L | 0.03 | mg/L | 0.12 | mg/L | Final
152 | cq | Residential | 1st Floor | Kitchen Sink | DS02cq | 2016-02-19 | 11:15 |  | No Filter | 6 | Sulfate as SO4 | 22 |  | mg/L | 0.02 | mg/L | 0.12 | mg/L | Final
211 | cs | Residential | 1st Floor | Kitchen Sink | DS02cs | 2016-02-20 | 07:33 | Kitchen sink in basement kitchen. | No Filter | 7 | Total Alkalinity | 74 | J | mg CaCO3/L | 20 | mg CaCO3/L | 20 | mg CaCO3/L | Final
211 | cs | Residential | 1st Floor | Kitchen Sink | DS02cs | 2016-02-20 | 07:33 | Kitchen sink in basement kitchen. | No Filter | 7 | Chloride | 9.24 |  | mg/L | 0.03 | mg/L | 0.12 | mg/L | Final
211 | cs | Residential | 1st Floor | Kitchen Sink | DS02cs | 2016-02-20 | 07:33 | Kitchen sink in basement kitchen. | No Filter | 7 | Sulfate as SO4 | 20.8 |  | mg/L | 0.02 | mg/L | 0.12 | mg/L | Final
211 | cs | Residential | 1st Floor | Kitchen Sink | DS02cs | 2016-02-20 | 07:33 | Kitchen sink in basement kitchen. | No Filter | 7 | Fluoride | 0.64 |  | mg/L | 0.01 | mg/L | 0.02 | mg/L | Final
88 | ct | Residential | 1st Floor | Kitchen Sink | DS02ct | 2016-02-20 | 07:20 |  | No Filter | 10 | Total Alkalinity | 73 | J | mg CaCO3/L | 20 | mg CaCO3/L | 20 | mg CaCO3/L | Final
88 | ct | Residential | 1st Floor | Kitchen Sink | DS02ct | 2016-02-20 | 07:20 |  | No Filter | 10 | Fluoride | 0.63 |  | mg/L | 0.01 | mg/L | 0.02 | mg/L | Final
88 | ct | Residential | 1st Floor | Kitchen Sink | DS02ct | 2016-02-20 | 07:20 |  | No Filter | 10 | Chloride | 9.49 |  | mg/L | 0.03 | mg/L | 0.12 | mg/L | Final
88 | ct | Residential | 1st Floor | Kitchen Sink | DS02ct | 2016-02-20 | 07:20 |  | No Filter | 10 | Sulfate as SO4 | 21.1 |  | mg/L | 0.02 | mg/L | 0.12 | mg/L | Final
200 | cw | Residential | 1st Floor | Kitchen Sink | DS02cw | 2016-02-20 | 08:41 | Could not remove the aerator which I believe to be a water saver type - it had a swivel connection - homeowner said the water flow is weak (when this water saver is on). | Aerator On | 11 | Total Alkalinity | 74 | J | mg CaCO3/L | 20 | mg CaCO3/L | 20 | mg CaCO3/L | Final
200 | cw | Residential | 1st Floor | Kitchen Sink | DS02cw | 2016-02-20 | 08:41 | Could not remove the aerator which I believe to be a water saver type - it had a swivel connection - homeowner said the water flow is weak (when this water saver is on). | Aerator On | 11 | Chloride | 9.06 |  | mg/L | 0.03 | mg/L | 0.12 | mg/L | Final
200 | cw | Residential | 1st Floor | Kitchen Sink | DS02cw | 2016-02-20 | 08:41 | Could not remove the aerator which I believe to be a water saver type - it had a swivel connection - homeowner said the water flow is weak (when this water saver is on). | Aerator On | 11 | Sulfate as SO4 | 20.8 |  | mg/L | 0.02 | mg/L | 0.12 | mg/L | Final
200 | cw | Residential | 1st Floor | Kitchen Sink | DS02cw | 2016-02-20 | 08:41 | Could not remove the aerator which I believe to be a water saver type - it had a swivel connection - homeowner said the water flow is weak (when this water saver is on). | Aerator On | 11 | Fluoride | 0.59 |  | mg/L | 0.01 | mg/L | 0.02 | mg/L | Final
470 | cx | Residential | 1st Floor | Kitchen Sink | DS02cx | 2016-02-21 | 07:15 |  |  | 6 | Total Alkalinity | 73 | J | mg CaCO3/L | 20 | mg CaCO3/L | 20 | mg CaCO3/L | Final
470 | cx | Residential | 1st Floor | Kitchen Sink | DS02cx | 2016-02-21 | 07:15 |  |  | 6 | Chloride | 9.11 |  | mg/L | 0.03 | mg/L | 0.12 | mg/L | Final
470 | cx | Residential | 1st Floor | Kitchen Sink | DS02cx | 2016-02-21 | 07:15 |  |  | 6 | Fluoride | 0.61 |  | mg/L | 0.01 | mg/L | 0.02 | mg/L | Final
470 | cx | Residential | 1st Floor | Kitchen Sink | DS02cx | 2016-02-21 | 07:15 |  |  | 6 | Sulfate as SO4 | 20.4 |  | mg/L | 0.02 | mg/L | 0.12 | mg/L | Final
471 | cy | Residential | 1st Floor | Kitchen Sink | DS02cy | 2016-02-21 | 08:14 |  | Aerator On | 9.5 | Total Alkalinity | 75 | J | mg CaCO3/L | 20 | mg CaCO3/L | 20 | mg CaCO3/L | Final
471 | cy | Residential | 1st Floor | Kitchen Sink | DS02cy | 2016-02-21 | 08:14 |  | Aerator On | 9.5 | Chloride | 9.1 |  | mg/L | 0.03 | mg/L | 0.12 | mg/L | Final
471 | cy | Residential | 1st Floor | Kitchen Sink | DS02cy | 2016-02-21 | 08:14 |  | Aerator On | 9.5 | Fluoride | 0.57 |  | mg/L | 0.01 | mg/L | 0.02 | mg/L | Final
471 | cy | Residential | 1st Floor | Kitchen Sink | DS02cy | 2016-02-21 | 08:14 |  | Aerator On | 9.5 | Sulfate as SO4 | 19.4 |  | mg/L | 0.02 | mg/L | 0.12 | mg/L | Final
257 | cz | Residential | 1st Floor | Kitchen Sink | DS02cz | 2016-02-21 | 18:24 | Owners were out for the weekend | No Filter | 49 | Total Alkalinity | 75 | J | mg CaCO3/L | 20 | mg CaCO3/L | 20 | mg CaCO3/L | Final
257 | cz | Residential | 1st Floor | Kitchen Sink | DS02cz | 2016-02-21 | 18:24 | Owners were out for the weekend | No Filter | 49 | Fluoride | 0.59 |  | mg/L | 0.01 | mg/L | 0.02 | mg/L | Final
257 | cz | Residential | 1st Floor | Kitchen Sink | DS02cz | 2016-02-21 | 18:24 | Owners were out for the weekend | No Filter | 49 | Sulfate as SO4 | 19.9 |  | mg/L | 0.02 | mg/L | 0.12 | mg/L | Final
257 | cz | Residential | 1st Floor | Kitchen Sink | DS02cz | 2016-02-21 | 18:24 | Owners were out for the weekend | No Filter | 49 | Chloride | 9.02 |  | mg/L | 0.03 | mg/L | 0.12 | mg/L | Final
81 | d | Residential | 1st Floor | Kitchen Sink | DS02d | 2016-01-28 | 18:49 |  | No Filter | 10 | Total Alkalinity | 77 |  | mg CaCO3/L | 5 | mg CaCO3/L | 20 | mg CaCO3/L | Final
81 | d | Residential | 1st Floor | Kitchen Sink | DS02d | 2016-01-28 | 18:49 |  | No Filter | 10 | Fluoride | 0.59 | B | mg/L | 0.01 | mg/L | 0.02 | mg/L | Final
81 | d | Residential | 1st Floor | Kitchen Sink | DS02d | 2016-01-28 | 18:49 |  | No Filter | 10 | Chloride | 9.82 |  | mg/L | 0.03 | mg/L | 0.12 | mg/L | Final
81 | d | Residential | 1st Floor | Kitchen Sink | DS02d | 2016-01-28 | 18:49 |  | No Filter | 10 | Sulfate as SO4 | 18.3 |  | mg/L | 0.02 | mg/L | 0.12 | mg/L | Final
253 | db | Residential | 1st Floor | Kitchen Sink | DS02db | 2016-02-22 | 07:30 | Resident removed filter cartridge from whole house filter and flushed system for 5 minutes the night before sampling. | No Filter | 7 | Total Alkalinity | 75 |  | mg CaCO3/L | 20 | mg CaCO3/L | 20 | mg CaCO3/L | Final
253 | db | Residential | 1st Floor | Kitchen Sink | DS02db | 2016-02-22 | 07:30 | Resident removed filter cartridge from whole house filter and flushed system for 5 minutes the night before sampling. | No Filter | 7 | Fluoride | 0.59 |  | mg/L | 0.01 | mg/L | 0.02 | mg/L | Final
253 | db | Residential | 1st Floor | Kitchen Sink | DS02db | 2016-02-22 | 07:30 | Resident removed filter cartridge from whole house filter and flushed system for 5 minutes the night before sampling. | No Filter | 7 | Sulfate as SO4 | 19.7 |  | mg/L | 0.02 | mg/L | 0.12 | mg/L | Final
253 | db | Residential | 1st Floor | Kitchen Sink | DS02db | 2016-02-22 | 07:30 | Resident removed filter cartridge from whole house filter and flushed system for 5 minutes the night before sampling. | No Filter | 7 | Chloride | 9.31 |  | mg/L | 0.03 | mg/L | 0.12 | mg/L | Final
255 | dc | Residential | 1st Floor | Kitchen Sink | DS02dc | 2016-02-22 | 07:16 |  | No Filter | 8 | Total Alkalinity | 73 |  | mg CaCO3/L | 20 | mg CaCO3/L | 20 | mg CaCO3/L | Final
255 | dc | Residential | 1st Floor | Kitchen Sink | DS02dc | 2016-02-22 | 07:16 |  | No Filter | 8 | Chloride | 9.04 |  | mg/L | 0.03 | mg/L | 0.12 | mg/L | Final
255 | dc | Residential | 1st Floor | Kitchen Sink | DS02dc | 2016-02-22 | 07:16 |  | No Filter | 8 | Fluoride | 0.6 |  | mg/L | 0.01 | mg/L | 0.02 | mg/L | Final
255 | dc | Residential | 1st Floor | Kitchen Sink | DS02dc | 2016-02-22 | 07:16 |  | No Filter | 8 | Sulfate as SO4 | 20.1 |  | mg/L | 0.02 | mg/L | 0.12 | mg/L | Final
267 | df | Residential | 1st Floor | Kitchen Sink | DS02df | 2016-02-23 | 09:27 |  | No Filter | 7 | Total Alkalinity | 67 |  | mg CaCO3/L | 20 | mg CaCO3/L | 20 | mg CaCO3/L | Final
267 | df | Residential | 1st Floor | Kitchen Sink | DS02df | 2016-02-23 | 09:27 |  | No Filter | 7 | Sulfate as SO4 | 6.6 |  | mg/L | 0.02 | mg/L | 0.12 | mg/L | Final
267 | df | Residential | 1st Floor | Kitchen Sink | DS02df | 2016-02-23 | 09:27 |  | No Filter | 7 | Chloride | 2.45 |  | mg/L | 0.03 | mg/L | 0.12 | mg/L | Final
267 | df | Residential | 1st Floor | Kitchen Sink | DS02df | 2016-02-23 | 09:27 |  | No Filter | 7 | Fluoride | 0.53 |  | mg/L | 0.01 | mg/L | 0.02 | mg/L | Final
272 | dg | Residential | 1st Floor | Kitchen Sink | DS02dg | 2016-02-23 | 09:29 |  | No Filter | 12 | Total Alkalinity | 72 |  | mg CaCO3/L | 20 | mg CaCO3/L | 20 | mg CaCO3/L | Final
272 | dg | Residential | 1st Floor | Kitchen Sink | DS02dg | 2016-02-23 | 09:29 |  | No Filter | 12 | Fluoride | 0.64 |  | mg/L | 0.01 | mg/L | 0.02 | mg/L | Final
272 | dg | Residential | 1st Floor | Kitchen Sink | DS02dg | 2016-02-23 | 09:29 |  | No Filter | 12 | Chloride | 8.81 |  | mg/L | 0.03 | mg/L | 0.12 | mg/L | Final
272 | dg | Residential | 1st Floor | Kitchen Sink | DS02dg | 2016-02-23 | 09:29 |  | No Filter | 12 | Sulfate as SO4 | 19 |  | mg/L | 0.02 | mg/L | 0.12 | mg/L | Final
276 | dh | Residential | 1st Floor | Bathroom Sink | DS02dh | 2016-02-23 | 12:52 | Downstairs bathroom. There was s no sink in the kitchen. This is the most water use . | No Filter | 6 | Total Alkalinity | 73 |  | mg CaCO3/L | 20 | mg CaCO3/L | 20 | mg CaCO3/L | Final
276 | dh | Residential | 1st Floor | Bathroom Sink | DS02dh | 2016-02-23 | 12:52 | Downstairs bathroom. There was s no sink in the kitchen. This is the most water use . | No Filter | 6 | Sulfate as SO4 | 20.5 |  | mg/L | 0.02 | mg/L | 0.12 | mg/L | Final
276 | dh | Residential | 1st Floor | Bathroom Sink | DS02dh | 2016-02-23 | 12:52 | Downstairs bathroom. There was s no sink in the kitchen. This is the most water use . | No Filter | 6 | Chloride | 8.94 |  | mg/L | 0.03 | mg/L | 0.12 | mg/L | Final
276 | dh | Residential | 1st Floor | Bathroom Sink | DS02dh | 2016-02-23 | 12:52 | Downstairs bathroom. There was s no sink in the kitchen. This is the most water use . | No Filter | 6 | Fluoride | 0.62 |  | mg/L | 0.01 | mg/L | 0.02 | mg/L | Final
297 | di | Residential | 1st Floor | Kitchen Sink | DS02di | 2016-02-26 | 12:25 |  | No Filter | 12 | Total Alkalinity | 68 |  | mg CaCO3/L | 20 | mg CaCO3/L | 20 | mg CaCO3/L | Final
297 | di | Residential | 1st Floor | Kitchen Sink | DS02di | 2016-02-26 | 12:25 |  | No Filter | 12 | Fluoride | 0.59 |  | mg/L | 0.01 | mg/L | 0.02 | mg/L | Final
297 | di | Residential | 1st Floor | Kitchen Sink | DS02di | 2016-02-26 | 12:25 |  | No Filter | 12 | Chloride | 9.14 |  | mg/L | 0.03 | mg/L | 0.12 | mg/L | Final
297 | di | Residential | 1st Floor | Kitchen Sink | DS02di | 2016-02-26 | 12:25 |  | No Filter | 12 | Sulfate as SO4 | 19.9 |  | mg/L | 0.02 | mg/L | 0.12 | mg/L | Final
285 | dj | Residential | 1st Floor | Kitchen Sink | DS02dj | 2016-02-24 | 12:04 |  |  | 11 | Total Alkalinity | 69 |  | mg CaCO3/L | 20 | mg CaCO3/L | 20 | mg CaCO3/L | Final
285 | dj | Residential | 1st Floor | Kitchen Sink | DS02dj | 2016-02-24 | 12:04 |  |  | 11 | Sulfate as SO4 | 18.6 |  | mg/L | 0.02 | mg/L | 0.12 | mg/L | Final
285 | dj | Residential | 1st Floor | Kitchen Sink | DS02dj | 2016-02-24 | 12:04 |  |  | 11 | Fluoride | 0.54 |  | mg/L | 0.01 | mg/L | 0.02 | mg/L | Final
285 | dj | Residential | 1st Floor | Kitchen Sink | DS02dj | 2016-02-24 | 12:04 |  |  | 11 | Chloride | 8.37 |  | mg/L | 0.03 | mg/L | 0.12 | mg/L | Final
286 | dk | Residential | 1st Floor | Kitchen Sink | DS02dk | 2016-02-24 | 12:41 | House is 50 ft from curb. Homeowner does not know location of hydrant. Hydrant not visible to eye. | No Filter | 10 | Total Alkalinity | 75 |  | mg CaCO3/L | 20 | mg CaCO3/L | 20 | mg CaCO3/L | Final
286 | dk | Residential | 1st Floor | Kitchen Sink | DS02dk | 2016-02-24 | 12:41 | House is 50 ft from curb. Homeowner does not know location of hydrant. Hydrant not visible to eye. | No Filter | 10 | Chloride | 8.92 |  | mg/L | 0.03 | mg/L | 0.12 | mg/L | Final
286 | dk | Residential | 1st Floor | Kitchen Sink | DS02dk | 2016-02-24 | 12:41 | House is 50 ft from curb. Homeowner does not know location of hydrant. Hydrant not visible to eye. | No Filter | 10 | Fluoride | 0.6 |  | mg/L | 0.01 | mg/L | 0.02 | mg/L | Final
286 | dk | Residential | 1st Floor | Kitchen Sink | DS02dk | 2016-02-24 | 12:41 | House is 50 ft from curb. Homeowner does not know location of hydrant. Hydrant not visible to eye. | No Filter | 10 | Sulfate as SO4 | 20 |  | mg/L | 0.02 | mg/L | 0.12 | mg/L | Final
288 | dp | Residential | 1st Floor | Kitchen Sink | DS02dp | 2016-02-25 | 17:08 |  | No Filter | 11 | Total Alkalinity | 75 |  | mg CaCO3/L | 20 | mg CaCO3/L | 20 | mg CaCO3/L | Final
288 | dp | Residential | 1st Floor | Kitchen Sink | DS02dp | 2016-02-25 | 17:08 |  | No Filter | 11 | Sulfate as SO4 | 19.9 |  | mg/L | 0.02 | mg/L | 0.12 | mg/L | Final
288 | dp | Residential | 1st Floor | Kitchen Sink | DS02dp | 2016-02-25 | 17:08 |  | No Filter | 11 | Fluoride | 0.6 |  | mg/L | 0.01 | mg/L | 0.02 | mg/L | Final
288 | dp | Residential | 1st Floor | Kitchen Sink | DS02dp | 2016-02-25 | 17:08 |  | No Filter | 11 | Chloride | 8.91 |  | mg/L | 0.03 | mg/L | 0.12 | mg/L | Final
291 | dq | Residential | 1st Floor | Kitchen Sink | DS02dq | 2016-02-26 | 07:44 |  | Aerator On | 7 | Total Alkalinity | 73 |  | mg CaCO3/L | 20 | mg CaCO3/L | 20 | mg CaCO3/L | Final
291 | dq | Residential | 1st Floor | Kitchen Sink | DS02dq | 2016-02-26 | 07:44 |  | Aerator On | 7 | Sulfate as SO4 | 20.2 |  | mg/L | 0.02 | mg/L | 0.12 | mg/L | Final
291 | dq | Residential | 1st Floor | Kitchen Sink | DS02dq | 2016-02-26 | 07:44 |  | Aerator On | 7 | Fluoride | 0.6 |  | mg/L | 0.01 | mg/L | 0.02 | mg/L | Final
291 | dq | Residential | 1st Floor | Kitchen Sink | DS02dq | 2016-02-26 | 07:44 |  | Aerator On | 7 | Chloride | 9.06 |  | mg/L | 0.03 | mg/L | 0.12 | mg/L | Final
294 | ds | Residential | 1st Floor | Kitchen Sink | DS02ds | 2016-02-26 | 09:18 | Main on other side of road | No Filter | 48 | Total Alkalinity | 73 |  | mg CaCO3/L | 20 | mg CaCO3/L | 20 | mg CaCO3/L | Final
294 | ds | Residential | 1st Floor | Kitchen Sink | DS02ds | 2016-02-26 | 09:18 | Main on other side of road | No Filter | 48 | Sulfate as SO4 | 19.9 |  | mg/L | 0.02 | mg/L | 0.12 | mg/L | Final
294 | ds | Residential | 1st Floor | Kitchen Sink | DS02ds | 2016-02-26 | 09:18 | Main on other side of road | No Filter | 48 | Chloride | 9.06 |  | mg/L | 0.03 | mg/L | 0.12 | mg/L | Final
294 | ds | Residential | 1st Floor | Kitchen Sink | DS02ds | 2016-02-26 | 09:18 | Main on other side of road | No Filter | 48 | Fluoride | 0.59 |  | mg/L | 0.01 | mg/L | 0.02 | mg/L | Final
295 | dt | Residential | 1st Floor | Kitchen Sink | DS02dt | 2016-02-26 | 15:51 | Extra sequential bottles collected (5) based on further distance to main line from point of sample collection. | No Filter | 6.5 | Total Alkalinity | 75 |  | mg CaCO3/L | 20 | mg CaCO3/L | 20 | mg CaCO3/L | Final
295 | dt | Residential | 1st Floor | Kitchen Sink | DS02dt | 2016-02-26 | 15:51 | Extra sequential bottles collected (5) based on further distance to main line from point of sample collection. | No Filter | 6.5 | Chloride | 9.52 |  | mg/L | 0.03 | mg/L | 0.12 | mg/L | Final
295 | dt | Residential | 1st Floor | Kitchen Sink | DS02dt | 2016-02-26 | 15:51 | Extra sequential bottles collected (5) based on further distance to main line from point of sample collection. | No Filter | 6.5 | Sulfate as SO4 | 20 |  | mg/L | 0.02 | mg/L | 0.12 | mg/L | Final
295 | dt | Residential | 1st Floor | Kitchen Sink | DS02dt | 2016-02-26 | 15:51 | Extra sequential bottles collected (5) based on further distance to main line from point of sample collection. | No Filter | 6.5 | Fluoride | 0.59 |  | mg/L | 0.01 | mg/L | 0.02 | mg/L | Final
303 | dx | Residential | 1st Floor | Kitchen Sink | DS02dx | 2016-02-27 | 09:15 |  | No Filter | 9 | Total Alkalinity | 75 |  | mg CaCO3/L | 20 | mg CaCO3/L | 20 | mg CaCO3/L | Final
303 | dx | Residential | 1st Floor | Kitchen Sink | DS02dx | 2016-02-27 | 09:15 |  | No Filter | 9 | Chloride | 8.95 |  | mg/L | 0.03 | mg/L | 0.12 | mg/L | Final
303 | dx | Residential | 1st Floor | Kitchen Sink | DS02dx | 2016-02-27 | 09:15 |  | No Filter | 9 | Fluoride | 0.59 |  | mg/L | 0.01 | mg/L | 0.02 | mg/L | Final
303 | dx | Residential | 1st Floor | Kitchen Sink | DS02dx | 2016-02-27 | 09:15 |  | No Filter | 9 | Sulfate as SO4 | 19.9 |  | mg/L | 0.02 | mg/L | 0.12 | mg/L | Final
325 | dy | Residential | 2nd Floor | Bathroom Sink | DS02dy | 2016-02-28 | 08:50 |  | No Filter | 9 | Total Alkalinity | 76 |  | mg CaCO3/L | 20 | mg CaCO3/L | 20 | mg CaCO3/L | Final
325 | dy | Residential | 2nd Floor | Bathroom Sink | DS02dy | 2016-02-28 | 08:50 |  | No Filter | 9 | Sulfate as SO4 | 18.9 |  | mg/L | 0.02 | mg/L | 0.12 | mg/L | Final
325 | dy | Residential | 2nd Floor | Bathroom Sink | DS02dy | 2016-02-28 | 08:50 |  | No Filter | 9 | Chloride | 9.52 |  | mg/L | 0.03 | mg/L | 0.12 | mg/L | Final
325 | dy | Residential | 2nd Floor | Bathroom Sink | DS02dy | 2016-02-28 | 08:50 |  | No Filter | 9 | Fluoride | 0.56 |  | mg/L | 0.01 | mg/L | 0.02 | mg/L | Final
330 | dz | Residential | 1st Floor | Kitchen Sink | DS02dz | 2016-02-29 | 08:36 | Sink began pouring water out the piping under sink. Bucket already there by home owner due to leak. Was only able to flush for 2 minutes before collecting DS series of samples due to leak. | No Filter | 7 | Total Alkalinity | 76 |  | mg CaCO3/L | 20 | mg CaCO3/L | 20 | mg CaCO3/L | Final
330 | dz | Residential | 1st Floor | Kitchen Sink | DS02dz | 2016-02-29 | 08:36 | Sink began pouring water out the piping under sink. Bucket already there by home owner due to leak. Was only able to flush for 2 minutes before collecting DS series of samples due to leak. | No Filter | 7 | Fluoride | 0.57 |  | mg/L | 0.01 | mg/L | 0.02 | mg/L | Final
330 | dz | Residential | 1st Floor | Kitchen Sink | DS02dz | 2016-02-29 | 08:36 | Sink began pouring water out the piping under sink. Bucket already there by home owner due to leak. Was only able to flush for 2 minutes before collecting DS series of samples due to leak. | No Filter | 7 | Chloride | 8.99 |  | mg/L | 0.03 | mg/L | 0.12 | mg/L | Final
330 | dz | Residential | 1st Floor | Kitchen Sink | DS02dz | 2016-02-29 | 08:36 | Sink began pouring water out the piping under sink. Bucket already there by home owner due to leak. Was only able to flush for 2 minutes before collecting DS series of samples due to leak. | No Filter | 7 | Sulfate as SO4 | 19.9 |  | mg/L | 0.02 | mg/L | 0.12 | mg/L | Final
198 | e | Residential | 1st Floor | Kitchen Sink | DS02e | 2016-01-28 | 14:20 |  | No Filter | 7 | Chloride | 8.51 |  | mg/L | 0.03 | mg/L | 0.12 | mg/L | Final
198 | e | Residential | 1st Floor | Kitchen Sink | DS02e | 2016-01-28 | 14:20 |  | No Filter | 7 | Sulfate as SO4 | 18.2 |  | mg/L | 0.02 | mg/L | 0.12 | mg/L | Final
198 | e | Residential | 1st Floor | Kitchen Sink | DS02e | 2016-01-28 | 14:20 |  | No Filter | 7 | Fluoride | 0.59 | B | mg/L | 0.01 | mg/L | 0.02 | mg/L | Final
198 | e | Residential | 1st Floor | Kitchen Sink | DS02e | 2016-01-28 | 14:20 |  | No Filter | 7 | Total Alkalinity | 72 |  | mg CaCO3/L | 5 | mg CaCO3/L | 20 | mg CaCO3/L | Final
277 | eb | Residential | 1st Floor | Kitchen Sink | DS02eb | 2016-03-01 | 14:48 |  |  |  | Total Alkalinity | 74 |  | mg CaCO3/L | 20 | mg CaCO3/L | 20 | mg CaCO3/L | Final
277 | eb | Residential | 1st Floor | Kitchen Sink | DS02eb | 2016-03-01 | 14:48 |  |  |  | Sulfate as SO4 | 20.9 |  | mg/L | 0.02 | mg/L | 0.12 | mg/L | Final
277 | eb | Residential | 1st Floor | Kitchen Sink | DS02eb | 2016-03-01 | 14:48 |  |  |  | Fluoride | 0.56 |  | mg/L | 0.01 | mg/L | 0.02 | mg/L | Final
277 | eb | Residential | 1st Floor | Kitchen Sink | DS02eb | 2016-03-01 | 14:48 |  |  |  | Chloride | 8.93 |  | mg/L | 0.03 | mg/L | 0.12 | mg/L | Final
361 | ec | Residential | 1st Floor | Kitchen Sink | DS02ec | 2016-03-05 | 08:44 | We removed the PUR filter from the faucet before collecting samples. We observed particulate in the screen and showed the homeowners how to check and clean the filter screen. Replaced filter after collecting samples. | No Filter | 8.5 | Fluoride | 0.53 |  | mg/L | 0.01 | mg/L | 0.02 | mg/L | Final
361 | ec | Residential | 1st Floor | Kitchen Sink | DS02ec | 2016-03-05 | 08:44 | We removed the PUR filter from the faucet before collecting samples. We observed particulate in the screen and showed the homeowners how to check and clean the filter screen. Replaced filter after collecting samples. | No Filter | 8.5 | Sulfate as SO4 | 22.8 |  | mg/L | 0.02 | mg/L | 0.12 | mg/L | Final
361 | ec | Residential | 1st Floor | Kitchen Sink | DS02ec | 2016-03-05 | 08:44 | We removed the PUR filter from the faucet before collecting samples. We observed particulate in the screen and showed the homeowners how to check and clean the filter screen. Replaced filter after collecting samples. | No Filter | 8.5 | Chloride | 8.74 |  | mg/L | 0.03 | mg/L | 0.12 | mg/L | Final
361 | ec | Residential | 1st Floor | Kitchen Sink | DS02ec | 2016-03-05 | 08:44 | We removed the PUR filter from the faucet before collecting samples. We observed particulate in the screen and showed the homeowners how to check and clean the filter screen. Replaced filter after collecting samples. | No Filter | 8.5 | Total Alkalinity | 69 |  | mg CaCO3/L | 20 | mg CaCO3/L | 20 | mg CaCO3/L | Final
360 | ed | Residential | 1st Floor | Kitchen Sink | DS02ed | 2016-03-05 | 16:40 |  | No Filter | 6 | Sulfate as SO4 | 23.3 |  | mg/L | 0.02 | mg/L | 0.12 | mg/L | Final
360 | ed | Residential | 1st Floor | Kitchen Sink | DS02ed | 2016-03-05 | 16:40 |  | No Filter | 6 | Chloride | 8.73 |  | mg/L | 0.03 | mg/L | 0.12 | mg/L | Final
360 | ed | Residential | 1st Floor | Kitchen Sink | DS02ed | 2016-03-05 | 16:40 |  | No Filter | 6 | Fluoride | 0.54 |  | mg/L | 0.01 | mg/L | 0.02 | mg/L | Final
360 | ed | Residential | 1st Floor | Kitchen Sink | DS02ed | 2016-03-05 | 16:40 |  | No Filter | 6 | Total Alkalinity | 69 |  | mg CaCO3/L | 20 | mg CaCO3/L | 20 | mg CaCO3/L | Final
412 | ee | Residential | 1st Floor | Kitchen Sink | ds02ee | 2016-03-11 | 08:49 |  | No Filter | 7.5 | Fluoride | 0.62 |  | mg/L | 0.01 | mg/L | 0.02 | mg/L | Final
412 | ee | Residential | 1st Floor | Kitchen Sink | ds02ee | 2016-03-11 | 08:49 |  | No Filter | 7.5 | Chloride | 8.48 |  | mg/L | 0.03 | mg/L | 0.12 | mg/L | Final
412 | ee | Residential | 1st Floor | Kitchen Sink | ds02ee | 2016-03-11 | 08:49 |  | No Filter | 7.5 | Sulfate as SO4 | 19.4 |  | mg/L | 0.02 | mg/L | 0.12 | mg/L | Final
412 | ee | Residential | 1st Floor | Kitchen Sink | ds02ee | 2016-03-11 | 08:49 |  | No Filter | 7.5 | Total Alkalinity | 70 |  | mg CaCO3/L | 20 | mg CaCO3/L | 20 | mg CaCO3/L | Final
450 | ef | Residential | 1st Floor | Kitchen Sink | DS02ef | 2016-03-15 | 09:21 |  | No Filter | 10 | Fluoride | 0.61 |  | mg/L | 0.01 | mg/L | 0.02 | mg/L | Final
450 | ef | Residential | 1st Floor | Kitchen Sink | DS02ef | 2016-03-15 | 09:21 |  | No Filter | 10 | Sulfate as SO4 | 18.6 |  | mg/L | 0.02 | mg/L | 0.12 | mg/L | Final
450 | ef | Residential | 1st Floor | Kitchen Sink | DS02ef | 2016-03-15 | 09:21 |  | No Filter | 10 | Total Alkalinity | 72 |  | mg CaCO3/L | 5 | mg CaCO3/L | 5 | mg CaCO3/L | Final
450 | ef | Residential | 1st Floor | Kitchen Sink | DS02ef | 2016-03-15 | 09:21 |  | No Filter | 10 | Chloride | 8.34 |  | mg/L | 0.03 | mg/L | 0.12 | mg/L | Final
449 | eh | Residential | 1st Floor | Kitchen Sink | DS02eh | 2016-03-16 | 15:24 |  | No Filter | 6.5 | Sulfate as SO4 | 19.4 |  | mg/L | 0.02 | mg/L | 0.12 | mg/L | Final
449 | eh | Residential | 1st Floor | Kitchen Sink | DS02eh | 2016-03-16 | 15:24 |  | No Filter | 6.5 | Fluoride | 0.58 |  | mg/L | 0.01 | mg/L | 0.02 | mg/L | Final
449 | eh | Residential | 1st Floor | Kitchen Sink | DS02eh | 2016-03-16 | 15:24 |  | No Filter | 6.5 | Total Alkalinity | 77 |  | mg CaCO3/L | 5 | mg CaCO3/L | 5 | mg CaCO3/L | Final
449 | eh | Residential | 1st Floor | Kitchen Sink | DS02eh | 2016-03-16 | 15:24 |  | No Filter | 6.5 | Chloride | 8.07 |  | mg/L | 0.03 | mg/L | 0.12 | mg/L | Final
714 | ei | Residential | 1st Floor | Kitchen Sink | DS02ei | 2016-05-12 | 15:54 |  | Aerator On | 11 | Chloride | 9.49 |  | mg/L | 0.03 | mg/L | 0.12 | mg/L | Final
714 | ei | Residential | 1st Floor | Kitchen Sink | DS02ei | 2016-05-12 | 15:54 |  | Aerator On | 11 | Sulfate as SO4 | 20.8 |  | mg/L | 0.02 | mg/L | 0.12 | mg/L | Final
714 | ei | Residential | 1st Floor | Kitchen Sink | DS02ei | 2016-05-12 | 15:54 |  | Aerator On | 11 | Fluoride | 0.59 |  | mg/L | 0.01 | mg/L | 0.02 | mg/L | Final
714 | ei | Residential | 1st Floor | Kitchen Sink | DS02ei | 2016-05-12 | 15:54 |  | Aerator On | 11 | Total Alkalinity | 74 |  | mg CaCO3/L | 5 | mg CaCO3/L | 20 | mg CaCO3/L | Final
80 | f | Residential | 1st Floor | Kitchen Sink | DS02f | 2016-01-30 | 10:34 | Toilet used at midnight, ran wash at 9pm. PUR filter removed before sampling; new PUR filter installed after. | No Filter | 10 | Chloride | 8.78 |  | mg/L | 0.03 | mg/L | 0.12 | mg/L | Final
80 | f | Residential | 1st Floor | Kitchen Sink | DS02f | 2016-01-30 | 10:34 | Toilet used at midnight, ran wash at 9pm. PUR filter removed before sampling; new PUR filter installed after. | No Filter | 10 | Sulfate as SO4 | 18.4 | J | mg/L | 0.02 | mg/L | 0.12 | mg/L | Final
80 | f | Residential | 1st Floor | Kitchen Sink | DS02f | 2016-01-30 | 10:34 | Toilet used at midnight, ran wash at 9pm. PUR filter removed before sampling; new PUR filter installed after. | No Filter | 10 | Fluoride | 0.58 | B | mg/L | 0.01 | mg/L | 0.02 | mg/L | Final
80 | f | Residential | 1st Floor | Kitchen Sink | DS02f | 2016-01-30 | 10:34 | Toilet used at midnight, ran wash at 9pm. PUR filter removed before sampling; new PUR filter installed after. | No Filter | 10 | Total Alkalinity | 72 | J | mg CaCO3/L | 5 | mg CaCO3/L | 20 | mg CaCO3/L | Final
190 | g | Residential | 1st Floor | Kitchen Sink | DS02g | 2016-01-31 | 08:55 | Kitchen (no filter) >8.5 hr stagnation. Copper pipes inside. No LSL observed into basement, but owner indicated the presence of a lead SL. House built 1927. | No Filter | 8 | Chloride | 8.83 |  | mg/L | 0.03 | mg/L | 0.12 | mg/L | Final
190 | g | Residential | 1st Floor | Kitchen Sink | DS02g | 2016-01-31 | 08:55 | Kitchen (no filter) >8.5 hr stagnation. Copper pipes inside. No LSL observed into basement, but owner indicated the presence of a lead SL. House built 1927. | No Filter | 8 | Sulfate as SO4 | 19.1 | J | mg/L | 0.02 | mg/L | 0.12 | mg/L | Final
190 | g | Residential | 1st Floor | Kitchen Sink | DS02g | 2016-01-31 | 08:55 | Kitchen (no filter) >8.5 hr stagnation. Copper pipes inside. No LSL observed into basement, but owner indicated the presence of a lead SL. House built 1927. | No Filter | 8 | Fluoride | 0.62 | B | mg/L | 0.01 | mg/L | 0.02 | mg/L | Final
190 | g | Residential | 1st Floor | Kitchen Sink | DS02g | 2016-01-31 | 08:55 | Kitchen (no filter) >8.5 hr stagnation. Copper pipes inside. No LSL observed into basement, but owner indicated the presence of a lead SL. House built 1927. | No Filter | 8 | Total Alkalinity | 73 | J | mg CaCO3/L | 5 | mg CaCO3/L | 20 | mg CaCO3/L | Final
86 | h | Residential | 1st Floor | Kitchen Sink | DS02h | 2016-02-01 | 09:42 | Removed point of use filter prior to flushing | No Filter | 9 | Fluoride | 0.61 |  | mg/L | 0.01 | mg/L | 0.02 | mg/L | Final
86 | h | Residential | 1st Floor | Kitchen Sink | DS02h | 2016-02-01 | 09:42 | Removed point of use filter prior to flushing | No Filter | 9 | Sulfate as SO4 | 19.5 |  | mg/L | 0.02 | mg/L | 0.12 | mg/L | Final
86 | h | Residential | 1st Floor | Kitchen Sink | DS02h | 2016-02-01 | 09:42 | Removed point of use filter prior to flushing | No Filter | 9 | Chloride | 9.5 |  | mg/L | 0.03 | mg/L | 0.12 | mg/L | Final
86 | h | Residential | 1st Floor | Kitchen Sink | DS02h | 2016-02-01 | 09:42 | Removed point of use filter prior to flushing | No Filter | 9 | Total Alkalinity | 74 |  | mg CaCO3/L | 5 | mg CaCO3/L | 20 | mg CaCO3/L | Final
169 | k | Residential | 1st Floor | Kitchen Sink | DS02k | 2016-02-02 | 07:12 |  | No Filter | 7 | Sulfate as SO4 | 20.1 |  | mg/L | 0.02 | mg/L | 0.12 | mg/L | Final
169 | k | Residential | 1st Floor | Kitchen Sink | DS02k | 2016-02-02 | 07:12 |  | No Filter | 7 | Fluoride | 0.62 |  | mg/L | 0.01 | mg/L | 0.02 | mg/L | Final
169 | k | Residential | 1st Floor | Kitchen Sink | DS02k | 2016-02-02 | 07:12 |  | No Filter | 7 | Chloride | 9.26 |  | mg/L | 0.03 | mg/L | 0.12 | mg/L | Final
169 | k | Residential | 1st Floor | Kitchen Sink | DS02k | 2016-02-02 | 07:12 |  | No Filter | 7 | Total Alkalinity | 72 |  | mg CaCO3/L | 5 | mg CaCO3/L | 20 | mg CaCO3/L | Final
151 | l | Residential | 1st Floor | Kitchen Sink | DS02l | 2016-02-02 | 09:19 |  | No Filter | 11 | Chloride | 9.4 |  | mg/L | 0.03 | mg/L | 0.12 | mg/L | Final
151 | l | Residential | 1st Floor | Kitchen Sink | DS02l | 2016-02-02 | 09:19 |  | No Filter | 11 | Sulfate as SO4 | 20 |  | mg/L | 0.02 | mg/L | 0.12 | mg/L | Final
151 | l | Residential | 1st Floor | Kitchen Sink | DS02l | 2016-02-02 | 09:19 |  | No Filter | 11 | Fluoride | 0.62 |  | mg/L | 0.01 | mg/L | 0.02 | mg/L | Final
151 | l | Residential | 1st Floor | Kitchen Sink | DS02l | 2016-02-02 | 09:19 |  | No Filter | 11 | Total Alkalinity | 75 |  | mg CaCO3/L | 5 | mg CaCO3/L | 20 | mg CaCO3/L | Final
193 | m | Residential | 1st Floor | Kitchen Sink | DS02m | 2016-02-03 | 07:09 |  | No Filter | 7 | Chloride | 9.45 |  | mg/L | 0.03 | mg/L | 0.12 | mg/L | Final
193 | m | Residential | 1st Floor | Kitchen Sink | DS02m | 2016-02-03 | 07:09 |  | No Filter | 7 | Sulfate as SO4 | 20.3 |  | mg/L | 0.02 | mg/L | 0.12 | mg/L | Final
193 | m | Residential | 1st Floor | Kitchen Sink | DS02m | 2016-02-03 | 07:09 |  | No Filter | 7 | Fluoride | 0.6 |  | mg/L | 0.01 | mg/L | 0.02 | mg/L | Final
193 | m | Residential | 1st Floor | Kitchen Sink | DS02m | 2016-02-03 | 07:09 |  | No Filter | 7 | Total Alkalinity | 72 |  | mg CaCO3/L | 5 | mg CaCO3/L | 20 | mg CaCO3/L | Final
118 | n | Residential | 1st Floor | Kitchen Sink | DS02n | 2016-02-03 | 08:05 |  | No Filter | 8 | Sulfate as SO4 | 20 |  | mg/L | 0.02 | mg/L | 0.12 | mg/L | Final
118 | n | Residential | 1st Floor | Kitchen Sink | DS02n | 2016-02-03 | 08:05 |  | No Filter | 8 | Fluoride | 0.6 |  | mg/L | 0.01 | mg/L | 0.02 | mg/L | Final
118 | n | Residential | 1st Floor | Kitchen Sink | DS02n | 2016-02-03 | 08:05 |  | No Filter | 8 | Chloride | 9.56 |  | mg/L | 0.03 | mg/L | 0.12 | mg/L | Final
118 | n | Residential | 1st Floor | Kitchen Sink | DS02n | 2016-02-03 | 08:05 |  | No Filter | 8 | Total Alkalinity | 74 |  | mg CaCO3/L | 5 | mg CaCO3/L | 20 | mg CaCO3/L | Final
97 | p | Residential | 1st Floor | Kitchen Sink | DS02p | 2016-02-03 | 09:23 |  | No Filter |  | Sulfate as SO4 | 19.9 |  | mg/L | 0.02 | mg/L | 0.12 | mg/L | Final
97 | p | Residential | 1st Floor | Kitchen Sink | DS02p | 2016-02-03 | 09:23 |  | No Filter |  | Fluoride | 0.6 |  | mg/L | 0.01 | mg/L | 0.02 | mg/L | Final
97 | p | Residential | 1st Floor | Kitchen Sink | DS02p | 2016-02-03 | 09:23 |  | No Filter |  | Chloride | 9.62 |  | mg/L | 0.03 | mg/L | 0.12 | mg/L | Final
97 | p | Residential | 1st Floor | Kitchen Sink | DS02p | 2016-02-03 | 09:23 |  | No Filter |  | Total Alkalinity | 73 |  | mg CaCO3/L | 5 | mg CaCO3/L | 20 | mg CaCO3/L | Final
156 | r | Residential | 1st Floor | Kitchen Sink | DS02r | 2016-02-04 | 07:27 |  | No Filter | 10 | Chloride | 9.17 |  | mg/L | 0.03 | mg/L | 0.12 | mg/L | Final
156 | r | Residential | 1st Floor | Kitchen Sink | DS02r | 2016-02-04 | 07:27 |  | No Filter | 10 | Fluoride | 0.61 |  | mg/L | 0.01 | mg/L | 0.02 | mg/L | Final
156 | r | Residential | 1st Floor | Kitchen Sink | DS02r | 2016-02-04 | 07:27 |  | No Filter | 10 | Sulfate as SO4 | 20 |  | mg/L | 0.02 | mg/L | 0.12 | mg/L | Final
156 | r | Residential | 1st Floor | Kitchen Sink | DS02r | 2016-02-04 | 07:27 |  | No Filter | 10 | Total Alkalinity | 72 |  | mg CaCO3/L | 5 | mg CaCO3/L | 20 | mg CaCO3/L | Final
25 | s | Residential | 1st Floor | Kitchen Sink | DS02s | 2016-02-04 | 09:05 | When filter was removed some water dribbled out | No Filter | 10 | Fluoride | 0.61 |  | mg/L | 0.01 | mg/L | 0.02 | mg/L | Final
25 | s | Residential | 1st Floor | Kitchen Sink | DS02s | 2016-02-04 | 09:05 | When filter was removed some water dribbled out | No Filter | 10 | Chloride | 9.28 |  | mg/L | 0.03 | mg/L | 0.12 | mg/L | Final
25 | s | Residential | 1st Floor | Kitchen Sink | DS02s | 2016-02-04 | 09:05 | When filter was removed some water dribbled out | No Filter | 10 | Sulfate as SO4 | 19.8 |  | mg/L | 0.02 | mg/L | 0.12 | mg/L | Final
25 | s | Residential | 1st Floor | Kitchen Sink | DS02s | 2016-02-04 | 09:05 | When filter was removed some water dribbled out | No Filter | 10 | Total Alkalinity | 76 |  | mg CaCO3/L | 5 | mg CaCO3/L | 20 | mg CaCO3/L | Final
122 | t | Residential | 1st Floor | Kitchen Sink | DS02t | 2016-02-05 | 09:45 |  | No Filter | 7 | Total Alkalinity | 74 |  | mg CaCO3/L | 5 | mg CaCO3/L | 20 | mg CaCO3/L | Final
141 | w | Residential | 1st Floor | Kitchen Sink | DS02w | 2016-02-05 | 08:32 |  | No Filter |  | Sulfate as SO4 | 20.1 |  | mg/L | 0.02 | mg/L | 0.12 | mg/L | Final
8 | x | Residential | 1st Floor | Kitchen Sink | DS02x | 2016-02-07 | 12:32 |  | No Filter | 7 | Total Alkalinity | 74 |  | mg CaCO3/L | 5 | mg CaCO3/L | 20 | mg CaCO3/L | Final
8 | x | Residential | 1st Floor | Kitchen Sink | DS02x | 2016-02-07 | 12:32 |  | No Filter | 7 | Chloride | 9.04 |  | mg/L | 0.03 | mg/L | 0.12 | mg/L | Final
8 | x | Residential | 1st Floor | Kitchen Sink | DS02x | 2016-02-07 | 12:32 |  | No Filter | 7 | Sulfate as SO4 | 20.1 |  | mg/L | 0.02 | mg/L | 0.12 | mg/L | Final
8 | x | Residential | 1st Floor | Kitchen Sink | DS02x | 2016-02-07 | 12:32 |  | No Filter | 7 | Fluoride | 0.58 |  | mg/L | 0.01 | mg/L | 0.02 | mg/L | Final
45 | y | Residential | 1st Floor | Kitchen Sink | DS02y | 2016-02-07 | 08:17 | Confirmed with resident that her NSF53 pitcher is the correct filter rating. | No Filter | 8 | Total Alkalinity | 75 |  | mg CaCO3/L | 5 | mg CaCO3/L | 20 | mg CaCO3/L | Final
45 | y | Residential | 1st Floor | Kitchen Sink | DS02y | 2016-02-07 | 08:17 | Confirmed with resident that her NSF53 pitcher is the correct filter rating. | No Filter | 8 | Fluoride | 0.59 |  | mg/L | 0.01 | mg/L | 0.02 | mg/L | Final
45 | y | Residential | 1st Floor | Kitchen Sink | DS02y | 2016-02-07 | 08:17 | Confirmed with resident that her NSF53 pitcher is the correct filter rating. | No Filter | 8 | Chloride | 9.61 |  | mg/L | 0.03 | mg/L | 0.12 | mg/L | Final
45 | y | Residential | 1st Floor | Kitchen Sink | DS02y | 2016-02-07 | 08:17 | Confirmed with resident that her NSF53 pitcher is the correct filter rating. | No Filter | 8 | Sulfate as SO4 | 19.7 |  | mg/L | 0.02 | mg/L | 0.12 | mg/L | Final
109 | z | Residential | 1st Floor | Kitchen Sink | DS02z | 2016-02-08 | 08:17 |  | Aerator On | 7.5 | Total Alkalinity | 74 |  | mg CaCO3/L | 5 | mg CaCO3/L | 20 | mg CaCO3/L | Final
109 | z | Residential | 1st Floor | Kitchen Sink | DS02z | 2016-02-08 | 08:17 |  | Aerator On | 7.5 | Fluoride | 0.63 |  | mg/L | 0.01 | mg/L | 0.02 | mg/L | Final
109 | z | Residential | 1st Floor | Kitchen Sink | DS02z | 2016-02-08 | 08:17 |  | Aerator On | 7.5 | Chloride | 9.44 |  | mg/L | 0.03 | mg/L | 0.12 | mg/L | Final
109 | z | Residential | 1st Floor | Kitchen Sink | DS02z | 2016-02-08 | 08:17 |  | Aerator On | 7.5 | Sulfate as SO4 | 21 |  | mg/L | 0.02 | mg/L | 0.12 | mg/L | Final
114 | a | Residential | 1st Floor | Kitchen Sink | DS03a | 2016-01-28 | 09:20 |  | No Filter |  | Potassium | 1 |  | mg/L | 0.072 | mg/L | 0.8 | mg/L | Final
330 | dz | Residential | 1st Floor | Kitchen Sink | DS03dz | 2016-02-29 | 08:36 | Sink began pouring water out the piping under sink. Bucket already there by home owner due to leak. Was only able to flush for 2 minutes before collecting DS series of samples due to leak. | No Filter | 7 | Aluminum | 0.05 | U | mg/L |  |  | 50 | ug/L | Final
114 | a | Residential | 1st Floor | Kitchen Sink | DS03a | 2016-01-28 | 09:20 |  | No Filter |  | Iron | 0.081 |  | mg/L | 0.016 | mg/L | 0.08 | mg/L | Final
114 | a | Residential | 1st Floor | Kitchen Sink | DS03a | 2016-01-28 | 09:20 |  | No Filter |  | Chromium | 5 | U | ug/L | 0.00086 | mg/L | 0.005 | mg/L | Final
114 | a | Residential | 1st Floor | Kitchen Sink | DS03a | 2016-01-28 | 09:20 |  | No Filter |  | Calcium | 26.6 |  | mg/L | 0.021 | mg/L | 0.2 | mg/L | Final
114 | a | Residential | 1st Floor | Kitchen Sink | DS03a | 2016-01-28 | 09:20 |  | No Filter |  | Cadmium | 2 | U | ug/L | 0.00021 | mg/L | 0.002 | mg/L | Final
114 | a | Residential | 1st Floor | Kitchen Sink | DS03a | 2016-01-28 | 09:20 |  | No Filter |  | Nickel | 0.006 | U | mg/L | 0.0018 | mg/L | 0.006 | mg/L | Final
114 | a | Residential | 1st Floor | Kitchen Sink | DS03a | 2016-01-28 | 09:20 |  | No Filter |  | Magnesium | 7.64 |  | mg/L | 0.022 | mg/L | 0.2 | mg/L | Final
114 | a | Residential | 1st Floor | Kitchen Sink | DS03a | 2016-01-28 | 09:20 |  | No Filter |  | Manganese | 0.008 | U | mg/L | 0.0016 | mg/L | 0.008 | mg/L | Final
114 | a | Residential | 1st Floor | Kitchen Sink | DS03a | 2016-01-28 | 09:20 |  | No Filter |  | Sodium | 4.59 |  | mg/L | 0.036 | mg/L | 0.4 | mg/L | Final
114 | a | Residential | 1st Floor | Kitchen Sink | DS03a | 2016-01-28 | 09:20 |  | No Filter |  | Copper | 1.57 |  | ug/L | 0.14 | ug/L | 1 | ug/L | Final
114 | a | Residential | 1st Floor | Kitchen Sink | DS03a | 2016-01-28 | 09:20 |  | No Filter |  | Zinc | 0.106 |  | mg/L | 1.2 | ug/L | 10 | ug/L | Final
114 | a | Residential | 1st Floor | Kitchen Sink | DS03a | 2016-01-28 | 09:20 |  | No Filter |  | Lead | 6.27 |  | ug/L | 0.012 | ug/L | 0.5 | ug/L | Final
192 | ab | Residential | 1st Floor | Kitchen Sink | DS03ab | 2016-02-08 | 07:18 | Using Pur filter | No Filter | 12 | Zinc | 0.01 | U | mg/L | 1.1 | ug/L | 10 | ug/L | Final
192 | ab | Residential | 1st Floor | Kitchen Sink | DS03ab | 2016-02-08 | 07:18 | Using Pur filter | No Filter | 12 | Potassium | 1 | U | mg/L | 83 | ug/L | 1000 | ug/L | Final
192 | ab | Residential | 1st Floor | Kitchen Sink | DS03ab | 2016-02-08 | 07:18 | Using Pur filter | No Filter | 12 | Calcium | 27 |  | mg/L | 25 | ug/L | 250 | ug/L | Final
192 | ab | Residential | 1st Floor | Kitchen Sink | DS03ab | 2016-02-08 | 07:18 | Using Pur filter | No Filter | 12 | Chromium | 5 | U | ug/L | 1.1 | ug/L | 5 | ug/L | Final
192 | ab | Residential | 1st Floor | Kitchen Sink | DS03ab | 2016-02-08 | 07:18 | Using Pur filter | No Filter | 12 | Copper | 6.2 | D | ug/L | 0.14 | ug/L | 1 | ug/L | Final
192 | ab | Residential | 1st Floor | Kitchen Sink | DS03ab | 2016-02-08 | 07:18 | Using Pur filter | No Filter | 12 | Nickel | 0.001 | U | mg/L | 0.046 | ug/L | 1 | ug/L | Final
192 | ab | Residential | 1st Floor | Kitchen Sink | DS03ab | 2016-02-08 | 07:18 | Using Pur filter | No Filter | 12 | Sodium | 4.7 |  | mg/L | 100 | ug/L | 1000 | ug/L | Final
192 | ab | Residential | 1st Floor | Kitchen Sink | DS03ab | 2016-02-08 | 07:18 | Using Pur filter | No Filter | 12 | Cadmium | 0.5 | U | ug/L | 0.066 | ug/L | 0.5 | ug/L | Final
90 | bk | Residential | 1st Floor | Kitchen Sink | S01bk | 2016-02-16 | 08:12 | All samples are field preserved with nitric acid (HNO3) | No Filter | 6 | Aluminum | 0.05 | U | mg/L |  |  | 50 | ug/L | Final
192 | ab | Residential | 1st Floor | Kitchen Sink | DS03ab | 2016-02-08 | 07:18 | Using Pur filter | No Filter | 12 | Iron | 0.1 | U | mg/L | 10 | ug/L | 100 | ug/L | Final
192 | ab | Residential | 1st Floor | Kitchen Sink | DS03ab | 2016-02-08 | 07:18 | Using Pur filter | No Filter | 12 | Manganese | 0.005 | U | mg/L | 0.5 | ug/L | 5 | ug/L | Final
192 | ab | Residential | 1st Floor | Kitchen Sink | DS03ab | 2016-02-08 | 07:18 | Using Pur filter | No Filter | 12 | Lead | 3.3 | D | ug/L | 0.038 | ug/L | 0.5 | ug/L | Final
192 | ab | Residential | 1st Floor | Kitchen Sink | DS03ab | 2016-02-08 | 07:18 | Using Pur filter | No Filter | 12 | Magnesium | 7.9 |  | mg/L | 25 | ug/L | 250 | ug/L | Final
44 | ac | Residential | 1st Floor | Kitchen Sink | DS03ac | 2016-02-08 | 11:39 |  | Aerator On | 4.5 | Iron | 0.1 | U | mg/L | 10 | ug/L | 100 | ug/L | Final
44 | ac | Residential | 1st Floor | Kitchen Sink | DS03ac | 2016-02-08 | 11:39 |  | Aerator On | 4.5 | Potassium | 1 | U | mg/L | 83 | ug/L | 1000 | ug/L | Final
44 | ac | Residential | 1st Floor | Kitchen Sink | DS03ac | 2016-02-08 | 11:39 |  | Aerator On | 4.5 | Chromium | 5 | U | ug/L | 1.1 | ug/L | 5 | ug/L | Final
44 | ac | Residential | 1st Floor | Kitchen Sink | DS03ac | 2016-02-08 | 11:39 |  | Aerator On | 4.5 | Zinc | 0.01 | U | mg/L | 1.1 | ug/L | 10 | ug/L | Final
44 | ac | Residential | 1st Floor | Kitchen Sink | DS03ac | 2016-02-08 | 11:39 |  | Aerator On | 4.5 | Sodium | 4.6 |  | mg/L | 100 | ug/L | 1000 | ug/L | Final
44 | ac | Residential | 1st Floor | Kitchen Sink | DS03ac | 2016-02-08 | 11:39 |  | Aerator On | 4.5 | Nickel | 0.0014 | D | mg/L | 0.046 | ug/L | 1 | ug/L | Final
44 | ac | Residential | 1st Floor | Kitchen Sink | DS03ac | 2016-02-08 | 11:39 |  | Aerator On | 4.5 | Manganese | 0.005 | U | mg/L | 0.5 | ug/L | 5 | ug/L | Final
44 | ac | Residential | 1st Floor | Kitchen Sink | DS03ac | 2016-02-08 | 11:39 |  | Aerator On | 4.5 | Lead | 3.8 | D | ug/L | 0.038 | ug/L | 0.5 | ug/L | Final
220 | br | Residential | 1st Floor | Kitchen Sink | S01br | 2016-02-16 | 13:48 | Tap filter off | No Filter | 6 | Aluminum | 0.05 | U | mg/L |  |  | 50 | ug/L | Final
44 | ac | Residential | 1st Floor | Kitchen Sink | DS03ac | 2016-02-08 | 11:39 |  | Aerator On | 4.5 | Cadmium | 0.5 | U | ug/L | 0.066 | ug/L | 0.5 | ug/L | Final
44 | ac | Residential | 1st Floor | Kitchen Sink | DS03ac | 2016-02-08 | 11:39 |  | Aerator On | 4.5 | Calcium | 27 |  | mg/L | 25 | ug/L | 250 | ug/L | Final
44 | ac | Residential | 1st Floor | Kitchen Sink | DS03ac | 2016-02-08 | 11:39 |  | Aerator On | 4.5 | Magnesium | 7.7 |  | mg/L | 25 | ug/L | 250 | ug/L | Final
44 | ac | Residential | 1st Floor | Kitchen Sink | DS03ac | 2016-02-08 | 11:39 |  | Aerator On | 4.5 | Copper | 18 | D | ug/L | 0.14 | ug/L | 1 | ug/L | Final
37 | ad | Residential | 1st Floor | Kitchen Sink | DS03ad | 2016-02-08 | 13:15 |  | No Filter | 16 | Chromium | 5 | U | ug/L | 1.1 | ug/L | 5 | ug/L | Final
37 | ad | Residential | 1st Floor | Kitchen Sink | DS03ad | 2016-02-08 | 13:15 |  | No Filter | 16 | Zinc | 0.01 | U | mg/L | 1.1 | ug/L | 10 | ug/L | Final
37 | ad | Residential | 1st Floor | Kitchen Sink | DS03ad | 2016-02-08 | 13:15 |  | No Filter | 16 | Potassium | 1 |  | mg/L | 83 | ug/L | 1000 | ug/L | Final
49 | bs | Residential | 1st Floor | Kitchen Sink | S01bs | 2016-02-16 | 10:07 | Kitchen sink, no filter. Removed whole house filter because bypass lever was broken. Had to shut off water near meter to remove the whole house filter and then turned water back on and let it fill empty filter casing. While sampling water started out | No Filter | 11 | Aluminum | 0.05 | U | mg/L |  |  | 50 | ug/L | Final
37 | ad | Residential | 1st Floor | Kitchen Sink | DS03ad | 2016-02-08 | 13:15 |  | No Filter | 16 | Calcium | 26 |  | mg/L | 25 | ug/L | 250 | ug/L | Final
37 | ad | Residential | 1st Floor | Kitchen Sink | DS03ad | 2016-02-08 | 13:15 |  | No Filter | 16 | Iron | 0.1 | U | mg/L | 10 | ug/L | 100 | ug/L | Final
37 | ad | Residential | 1st Floor | Kitchen Sink | DS03ad | 2016-02-08 | 13:15 |  | No Filter | 16 | Manganese | 0.005 | U | mg/L | 0.5 | ug/L | 5 | ug/L | Final
37 | ad | Residential | 1st Floor | Kitchen Sink | DS03ad | 2016-02-08 | 13:15 |  | No Filter | 16 | Sodium | 5.2 |  | mg/L | 100 | ug/L | 1000 | ug/L | Final
37 | ad | Residential | 1st Floor | Kitchen Sink | DS03ad | 2016-02-08 | 13:15 |  | No Filter | 16 | Magnesium | 7.7 |  | mg/L | 25 | ug/L | 250 | ug/L | Final
37 | ad | Residential | 1st Floor | Kitchen Sink | DS03ad | 2016-02-08 | 13:15 |  | No Filter | 16 | Lead | 0.5 | U | ug/L | 0.038 | ug/L | 0.5 | ug/L | Final
37 | ad | Residential | 1st Floor | Kitchen Sink | DS03ad | 2016-02-08 | 13:15 |  | No Filter | 16 | Cadmium | 0.5 | U | ug/L | 0.066 | ug/L | 0.5 | ug/L | Final
37 | ad | Residential | 1st Floor | Kitchen Sink | DS03ad | 2016-02-08 | 13:15 |  | No Filter | 16 | Copper | 7.9 | D | ug/L | 0.14 | ug/L | 1 | ug/L | Final
37 | ad | Residential | 1st Floor | Kitchen Sink | DS03ad | 2016-02-08 | 13:15 |  | No Filter | 16 | Nickel | 0.001 | U | mg/L | 0.046 | ug/L | 1 | ug/L | Final
330 | dz | Residential | 1st Floor | Kitchen Sink | S01dz | 2016-02-29 | 08:17 | Sink began pouring water out the piping under sink. Bucket already there by home owner due to leak. Was only able to flush for 2 minutes before collecting DS series of samples due to leak. | No Filter | 7 | Aluminum | 0.05 | U | mg/L |  |  | 50 | ug/L | Final
140 | ae | Residential | 1st Floor | Kitchen Sink | DS03ae | 2016-02-09 | 07:29 |  | No Filter | 15 | Nickel | 0.001 | U | mg/L | 0.046 | ug/L | 1 | ug/L | Final
140 | ae | Residential | 1st Floor | Kitchen Sink | DS03ae | 2016-02-09 | 07:29 |  | No Filter | 15 | Lead | 0.77 | D | ug/L | 0.038 | ug/L | 0.5 | ug/L | Final
140 | ae | Residential | 1st Floor | Kitchen Sink | DS03ae | 2016-02-09 | 07:29 |  | No Filter | 15 | Copper | 5.4 | D | ug/L | 0.14 | ug/L | 1 | ug/L | Final
140 | ae | Residential | 1st Floor | Kitchen Sink | DS03ae | 2016-02-09 | 07:29 |  | No Filter | 15 | Cadmium | 0.5 | U | ug/L | 0.066 | ug/L | 0.5 | ug/L | Final
140 | ae | Residential | 1st Floor | Kitchen Sink | DS03ae | 2016-02-09 | 07:29 |  | No Filter | 15 | Zinc | 0.01 | U | mg/L | 1.1 | ug/L | 10 | ug/L | Final
140 | ae | Residential | 1st Floor | Kitchen Sink | DS03ae | 2016-02-09 | 07:29 |  | No Filter | 15 | Chromium | 5 | U | ug/L | 1.1 | ug/L | 5 | ug/L | Final
140 | ae | Residential | 1st Floor | Kitchen Sink | DS03ae | 2016-02-09 | 07:29 |  | No Filter | 15 | Calcium | 26 |  | mg/L | 25 | ug/L | 250 | ug/L | Final
140 | ae | Residential | 1st Floor | Kitchen Sink | DS03ae | 2016-02-09 | 07:29 |  | No Filter | 15 | Iron | 0.1 | U | mg/L | 10 | ug/L | 100 | ug/L | Final
140 | ae | Residential | 1st Floor | Kitchen Sink | DS03ae | 2016-02-09 | 07:29 |  | No Filter | 15 | Magnesium | 8.1 |  | mg/L | 25 | ug/L | 250 | ug/L | Final
140 | ae | Residential | 1st Floor | Kitchen Sink | DS03ae | 2016-02-09 | 07:29 |  | No Filter | 15 | Sodium | 4.9 |  | mg/L | 100 | ug/L | 1000 | ug/L | Final
140 | ae | Residential | 1st Floor | Kitchen Sink | DS03ae | 2016-02-09 | 07:29 |  | No Filter | 15 | Potassium | 1 |  | mg/L | 83 | ug/L | 1000 | ug/L | Final
140 | ae | Residential | 1st Floor | Kitchen Sink | DS03ae | 2016-02-09 | 07:29 |  | No Filter | 15 | Manganese | 0.005 | U | mg/L | 0.5 | ug/L | 5 | ug/L | Final
113 | af | Residential | 1st Floor | Kitchen Sink | DS03af | 2016-02-09 | 16:42 |  | Aerator On | 10 | Lead | 2.2 | D | ug/L | 0.038 | ug/L | 0.5 | ug/L | Final
113 | af | Residential | 1st Floor | Kitchen Sink | DS03af | 2016-02-09 | 16:42 |  | Aerator On | 10 | Copper | 6.1 | D | ug/L | 0.14 | ug/L | 1 | ug/L | Final
113 | af | Residential | 1st Floor | Kitchen Sink | DS03af | 2016-02-09 | 16:42 |  | Aerator On | 10 | Magnesium | 7.6 |  | mg/L | 25 | ug/L | 250 | ug/L | Final
113 | af | Residential | 1st Floor | Kitchen Sink | DS03af | 2016-02-09 | 16:42 |  | Aerator On | 10 | Nickel | 0.001 | U | mg/L | 0.046 | ug/L | 1 | ug/L | Final
113 | af | Residential | 1st Floor | Kitchen Sink | DS03af | 2016-02-09 | 16:42 |  | Aerator On | 10 | Cadmium | 0.5 | U | ug/L | 0.066 | ug/L | 0.5 | ug/L | Final
113 | af | Residential | 1st Floor | Kitchen Sink | DS03af | 2016-02-09 | 16:42 |  | Aerator On | 10 | Zinc | 0.01 | U | mg/L | 1.1 | ug/L | 10 | ug/L | Final
113 | af | Residential | 1st Floor | Kitchen Sink | DS03af | 2016-02-09 | 16:42 |  | Aerator On | 10 | Sodium | 4.7 |  | mg/L | 100 | ug/L | 1000 | ug/L | Final
27 | bj | Residential | 1st Floor | Kitchen Sink | S02bj | 2016-02-16 | 07:15 |  | No Filter | 7 | Aluminum | 0.05 | U | mg/L |  |  | 50 | ug/L | Final
113 | af | Residential | 1st Floor | Kitchen Sink | DS03af | 2016-02-09 | 16:42 |  | Aerator On | 10 | Chromium | 5 | U | ug/L | 1.1 | ug/L | 5 | ug/L | Final
113 | af | Residential | 1st Floor | Kitchen Sink | DS03af | 2016-02-09 | 16:42 |  | Aerator On | 10 | Calcium | 26 |  | mg/L | 25 | ug/L | 250 | ug/L | Final
113 | af | Residential | 1st Floor | Kitchen Sink | DS03af | 2016-02-09 | 16:42 |  | Aerator On | 10 | Potassium | 1 | U | mg/L | 83 | ug/L | 1000 | ug/L | Final
113 | af | Residential | 1st Floor | Kitchen Sink | DS03af | 2016-02-09 | 16:42 |  | Aerator On | 10 | Manganese | 0.0052 |  | mg/L | 0.5 | ug/L | 5 | ug/L | Final
113 | af | Residential | 1st Floor | Kitchen Sink | DS03af | 2016-02-09 | 16:42 |  | Aerator On | 10 | Iron | 0.12 |  | mg/L | 10 | ug/L | 100 | ug/L | Final
107 | ag | Residential | 1st Floor | Kitchen Sink | DS03ag | 2016-02-09 | 07:15 |  | No Filter | 11 | Cadmium | 0.5 | U | ug/L | 0.066 | ug/L | 0.5 | ug/L | Final
107 | ag | Residential | 1st Floor | Kitchen Sink | DS03ag | 2016-02-09 | 07:15 |  | No Filter | 11 | Copper | 40 | D | ug/L | 0.14 | ug/L | 1 | ug/L | Final
107 | ag | Residential | 1st Floor | Kitchen Sink | DS03ag | 2016-02-09 | 07:15 |  | No Filter | 11 | Calcium | 28 |  | mg/L | 25 | ug/L | 250 | ug/L | Final
90 | bk | Residential | 1st Floor | Kitchen Sink | S02bk | 2016-02-16 | 08:12 | All samples are field preserved with nitric acid (HNO3) | No Filter | 6 | Aluminum | 0.05 | U | mg/L |  |  | 50 | ug/L | Final
107 | ag | Residential | 1st Floor | Kitchen Sink | DS03ag | 2016-02-09 | 07:15 |  | No Filter | 11 | Potassium | 1 | U | mg/L | 83 | ug/L | 1000 | ug/L | Final
107 | ag | Residential | 1st Floor | Kitchen Sink | DS03ag | 2016-02-09 | 07:15 |  | No Filter | 11 | Zinc | 0.015 |  | mg/L | 1.1 | ug/L | 10 | ug/L | Final
107 | ag | Residential | 1st Floor | Kitchen Sink | DS03ag | 2016-02-09 | 07:15 |  | No Filter | 11 | Chromium | 5 | U | ug/L | 1.1 | ug/L | 5 | ug/L | Final
107 | ag | Residential | 1st Floor | Kitchen Sink | DS03ag | 2016-02-09 | 07:15 |  | No Filter | 11 | Nickel | 0.001 | U | mg/L | 0.046 | ug/L | 1 | ug/L | Final
107 | ag | Residential | 1st Floor | Kitchen Sink | DS03ag | 2016-02-09 | 07:15 |  | No Filter | 11 | Sodium | 5.1 |  | mg/L | 100 | ug/L | 1000 | ug/L | Final
107 | ag | Residential | 1st Floor | Kitchen Sink | DS03ag | 2016-02-09 | 07:15 |  | No Filter | 11 | Manganese | 0.01 |  | mg/L | 0.5 | ug/L | 5 | ug/L | Final
107 | ag | Residential | 1st Floor | Kitchen Sink | DS03ag | 2016-02-09 | 07:15 |  | No Filter | 11 | Magnesium | 8.3 |  | mg/L | 25 | ug/L | 250 | ug/L | Final
107 | ag | Residential | 1st Floor | Kitchen Sink | DS03ag | 2016-02-09 | 07:15 |  | No Filter | 11 | Iron | 0.24 |  | mg/L | 10 | ug/L | 100 | ug/L | Final
107 | ag | Residential | 1st Floor | Kitchen Sink | DS03ag | 2016-02-09 | 07:15 |  | No Filter | 11 | Lead | 5.1 | D | ug/L | 0.038 | ug/L | 0.5 | ug/L | Final
62 | ah | Residential | 1st Floor | Bathroom Sink | DS03ah | 2016-02-09 | 10:24 | Turned off water under sink. Last use was showering. Sampled in bathroom because drain plumbing was being worked on in the kitchen. | Aerator On | 9.5 | Lead | 1.6 | D | ug/L | 0.038 | ug/L | 0.5 | ug/L | Final
62 | ah | Residential | 1st Floor | Bathroom Sink | DS03ah | 2016-02-09 | 10:24 | Turned off water under sink. Last use was showering. Sampled in bathroom because drain plumbing was being worked on in the kitchen. | Aerator On | 9.5 | Iron | 0.57 |  | mg/L | 10 | ug/L | 100 | ug/L | Final
62 | ah | Residential | 1st Floor | Bathroom Sink | DS03ah | 2016-02-09 | 10:24 | Turned off water under sink. Last use was showering. Sampled in bathroom because drain plumbing was being worked on in the kitchen. | Aerator On | 9.5 | Magnesium | 7.7 |  | mg/L | 25 | ug/L | 250 | ug/L | Final
62 | ah | Residential | 1st Floor | Bathroom Sink | DS03ah | 2016-02-09 | 10:24 | Turned off water under sink. Last use was showering. Sampled in bathroom because drain plumbing was being worked on in the kitchen. | Aerator On | 9.5 | Sodium | 4.7 |  | mg/L | 100 | ug/L | 1000 | ug/L | Final
62 | ah | Residential | 1st Floor | Bathroom Sink | DS03ah | 2016-02-09 | 10:24 | Turned off water under sink. Last use was showering. Sampled in bathroom because drain plumbing was being worked on in the kitchen. | Aerator On | 9.5 | Calcium | 26 |  | mg/L | 25 | ug/L | 250 | ug/L | Final
62 | ah | Residential | 1st Floor | Bathroom Sink | DS03ah | 2016-02-09 | 10:24 | Turned off water under sink. Last use was showering. Sampled in bathroom because drain plumbing was being worked on in the kitchen. | Aerator On | 9.5 | Manganese | 0.012 |  | mg/L | 0.5 | ug/L | 5 | ug/L | Final
49 | bs | Residential | 1st Floor | Kitchen Sink | S02bs | 2016-02-16 | 10:07 | Kitchen sink, no filter. Removed whole house filter because bypass lever was broken. Had to shut off water near meter to remove the whole house filter and then turned water back on and let it fill empty filter casing. While sampling water started out | No Filter | 11 | Aluminum | 0.05 | U | mg/L |  |  | 50 | ug/L | Final
62 | ah | Residential | 1st Floor | Bathroom Sink | DS03ah | 2016-02-09 | 10:24 | Turned off water under sink. Last use was showering. Sampled in bathroom because drain plumbing was being worked on in the kitchen. | Aerator On | 9.5 | Potassium | 1 | U | mg/L | 83 | ug/L | 1000 | ug/L | Final
62 | ah | Residential | 1st Floor | Bathroom Sink | DS03ah | 2016-02-09 | 10:24 | Turned off water under sink. Last use was showering. Sampled in bathroom because drain plumbing was being worked on in the kitchen. | Aerator On | 9.5 | Zinc | 0.017 |  | mg/L | 1.1 | ug/L | 10 | ug/L | Final
62 | ah | Residential | 1st Floor | Bathroom Sink | DS03ah | 2016-02-09 | 10:24 | Turned off water under sink. Last use was showering. Sampled in bathroom because drain plumbing was being worked on in the kitchen. | Aerator On | 9.5 | Chromium | 5 | U | ug/L | 1.1 | ug/L | 5 | ug/L | Final
62 | ah | Residential | 1st Floor | Bathroom Sink | DS03ah | 2016-02-09 | 10:24 | Turned off water under sink. Last use was showering. Sampled in bathroom because drain plumbing was being worked on in the kitchen. | Aerator On | 9.5 | Copper | 7.7 | D | ug/L | 0.14 | ug/L | 1 | ug/L | Final
62 | ah | Residential | 1st Floor | Bathroom Sink | DS03ah | 2016-02-09 | 10:24 | Turned off water under sink. Last use was showering. Sampled in bathroom because drain plumbing was being worked on in the kitchen. | Aerator On | 9.5 | Cadmium | 0.5 | U | ug/L | 0.066 | ug/L | 0.5 | ug/L | Final
62 | ah | Residential | 1st Floor | Bathroom Sink | DS03ah | 2016-02-09 | 10:24 | Turned off water under sink. Last use was showering. Sampled in bathroom because drain plumbing was being worked on in the kitchen. | Aerator On | 9.5 | Nickel | 0.001 | U | mg/L | 0.046 | ug/L | 1 | ug/L | Final
95 | aj | Residential | 1st Floor | Kitchen Sink | DS03aj | 2016-02-10 | 09:16 |  | No Filter | 10 | Sodium | 5.16 |  | mg/L | 0.036 | mg/L | 0.4 | mg/L | Final
95 | aj | Residential | 1st Floor | Kitchen Sink | DS03aj | 2016-02-10 | 09:16 |  | No Filter | 10 | Iron | 0.224 |  | mg/L | 0.016 | mg/L | 0.08 | mg/L | Final
325 | dy | Residential | 2nd Floor | Bathroom Sink | S02dy | 2016-02-28 | 08:37 |  | No Filter | 9 | Aluminum | 0.05 | U | mg/L |  |  | 50 | ug/L | Final
95 | aj | Residential | 1st Floor | Kitchen Sink | DS03aj | 2016-02-10 | 09:16 |  | No Filter | 10 | Potassium | 1.04 |  | mg/L | 0.072 | mg/L | 0.8 | mg/L | Final
95 | aj | Residential | 1st Floor | Kitchen Sink | DS03aj | 2016-02-10 | 09:16 |  | No Filter | 10 | Nickel | 0.006 | U | mg/L | 0.0018 | mg/L | 0.006 | mg/L | Final
95 | aj | Residential | 1st Floor | Kitchen Sink | DS03aj | 2016-02-10 | 09:16 |  | No Filter | 10 | Magnesium | 8.22 |  | mg/L | 0.022 | mg/L | 0.2 | mg/L | Final
95 | aj | Residential | 1st Floor | Kitchen Sink | DS03aj | 2016-02-10 | 09:16 |  | No Filter | 10 | Chromium | 5 | U | ug/L | 0.00086 | mg/L | 0.005 | mg/L | Final
95 | aj | Residential | 1st Floor | Kitchen Sink | DS03aj | 2016-02-10 | 09:16 |  | No Filter | 10 | Calcium | 28.3 |  | mg/L | 0.021 | mg/L | 0.2 | mg/L | Final
95 | aj | Residential | 1st Floor | Kitchen Sink | DS03aj | 2016-02-10 | 09:16 |  | No Filter | 10 | Cadmium | 2 | U | ug/L | 0.00021 | mg/L | 0.002 | mg/L | Final
95 | aj | Residential | 1st Floor | Kitchen Sink | DS03aj | 2016-02-10 | 09:16 |  | No Filter | 10 | Manganese | 0.00837 |  | mg/L | 0.0016 | mg/L | 0.008 | mg/L | Final
95 | aj | Residential | 1st Floor | Kitchen Sink | DS03aj | 2016-02-10 | 09:16 |  | No Filter | 10 | Copper | 16.4 |  | ug/L | 0.14 | ug/L | 1 | ug/L | Final
95 | aj | Residential | 1st Floor | Kitchen Sink | DS03aj | 2016-02-10 | 09:16 |  | No Filter | 10 | Lead | 1.02 |  | ug/L | 0.012 | ug/L | 0.5 | ug/L | Final
95 | aj | Residential | 1st Floor | Kitchen Sink | DS03aj | 2016-02-10 | 09:16 |  | No Filter | 10 | Zinc | 0.01 | U | mg/L | 1.2 | ug/L | 10 | ug/L | Final
95 | aj | Residential | 1st Floor | Kitchen Sink | DS03aj | 2016-02-10 | 09:16 |  | No Filter | 10 | Tin | 0.02 | U | mg/L | 0.0041 | mg/L | 0.02 | mg/L | Final
144 | ak | Residential | 1st Floor | Kitchen Sink | DS03ak | 2016-02-10 | 11:39 | 2 weeks of stagnation | No Filter | 168 | Lead | 0.5 | U | ug/L | 0.012 | ug/L | 0.5 | ug/L | Final
144 | ak | Residential | 1st Floor | Kitchen Sink | DS03ak | 2016-02-10 | 11:39 | 2 weeks of stagnation | No Filter | 168 | Copper | 8.11 |  | ug/L | 0.14 | ug/L | 1 | ug/L | Final
144 | ak | Residential | 1st Floor | Kitchen Sink | DS03ak | 2016-02-10 | 11:39 | 2 weeks of stagnation | No Filter | 168 | Zinc | 0.01 | U | mg/L | 1.2 | ug/L | 10 | ug/L | Final
144 | ak | Residential | 1st Floor | Kitchen Sink | DS03ak | 2016-02-10 | 11:39 | 2 weeks of stagnation | No Filter | 168 | Nickel | 0.006 | U | mg/L | 0.0018 | mg/L | 0.006 | mg/L | Final
144 | ak | Residential | 1st Floor | Kitchen Sink | DS03ak | 2016-02-10 | 11:39 | 2 weeks of stagnation | No Filter | 168 | Manganese | 0.008 | U | mg/L | 0.0016 | mg/L | 0.008 | mg/L | Final
144 | ak | Residential | 1st Floor | Kitchen Sink | DS03ak | 2016-02-10 | 11:39 | 2 weeks of stagnation | No Filter | 168 | Potassium | 1.09 |  | mg/L | 0.072 | mg/L | 0.8 | mg/L | Final
144 | ak | Residential | 1st Floor | Kitchen Sink | DS03ak | 2016-02-10 | 11:39 | 2 weeks of stagnation | No Filter | 168 | Iron | 0.0858 |  | mg/L | 0.016 | mg/L | 0.08 | mg/L | Final
144 | ak | Residential | 1st Floor | Kitchen Sink | DS03ak | 2016-02-10 | 11:39 | 2 weeks of stagnation | No Filter | 168 | Sodium | 5.33 |  | mg/L | 0.036 | mg/L | 0.4 | mg/L | Final
144 | ak | Residential | 1st Floor | Kitchen Sink | DS03ak | 2016-02-10 | 11:39 | 2 weeks of stagnation | No Filter | 168 | Magnesium | 8.47 |  | mg/L | 0.022 | mg/L | 0.2 | mg/L | Final
144 | ak | Residential | 1st Floor | Kitchen Sink | DS03ak | 2016-02-10 | 11:39 | 2 weeks of stagnation | No Filter | 168 | Calcium | 29.8 |  | mg/L | 0.021 | mg/L | 0.2 | mg/L | Final
144 | ak | Residential | 1st Floor | Kitchen Sink | DS03ak | 2016-02-10 | 11:39 | 2 weeks of stagnation | No Filter | 168 | Chromium | 5 | U | ug/L | 0.00086 | mg/L | 0.005 | mg/L | Final
144 | ak | Residential | 1st Floor | Kitchen Sink | DS03ak | 2016-02-10 | 11:39 | 2 weeks of stagnation | No Filter | 168 | Cadmium | 2 | U | ug/L | 0.00021 | mg/L | 0.002 | mg/L | Final
330 | dz | Residential | 1st Floor | Kitchen Sink | S02dz | 2016-02-29 | 08:17 | Sink began pouring water out the piping under sink. Bucket already there by home owner due to leak. Was only able to flush for 2 minutes before collecting DS series of samples due to leak. | No Filter | 7 | Aluminum | 0.05 | U | mg/L |  |  | 50 | ug/L | Final
144 | ak | Residential | 1st Floor | Kitchen Sink | DS03ak | 2016-02-10 | 11:39 | 2 weeks of stagnation | No Filter | 168 | Tin | 0.02 | U | mg/L | 0.0041 | mg/L | 0.02 | mg/L | Final
142 | al | Residential | 1st Floor | Kitchen Sink | DS03al | 2016-02-10 | 12:34 | Per Resident during scheduling for Round 4, pre-stagnation flushing had not been conducted during Rounds 1-3 | No Filter | 13 | Zinc | 0.01 | U | mg/L | 1.2 | ug/L | 10 | ug/L | Final
142 | al | Residential | 1st Floor | Kitchen Sink | DS03al | 2016-02-10 | 12:34 | Per Resident during scheduling for Round 4, pre-stagnation flushing had not been conducted during Rounds 1-3 | No Filter | 13 | Copper | 28.1 |  | ug/L | 0.14 | ug/L | 1 | ug/L | Final
142 | al | Residential | 1st Floor | Kitchen Sink | DS03al | 2016-02-10 | 12:34 | Per Resident during scheduling for Round 4, pre-stagnation flushing had not been conducted during Rounds 1-3 | No Filter | 13 | Lead | 2.64 |  | ug/L | 0.012 | ug/L | 0.5 | ug/L | Final
142 | al | Residential | 1st Floor | Kitchen Sink | DS03al | 2016-02-10 | 12:34 | Per Resident during scheduling for Round 4, pre-stagnation flushing had not been conducted during Rounds 1-3 | No Filter | 13 | Iron | 0.0916 |  | mg/L | 0.016 | mg/L | 0.08 | mg/L | Final
142 | al | Residential | 1st Floor | Kitchen Sink | DS03al | 2016-02-10 | 12:34 | Per Resident during scheduling for Round 4, pre-stagnation flushing had not been conducted during Rounds 1-3 | No Filter | 13 | Chromium | 5 | U | ug/L | 0.00086 | mg/L | 0.005 | mg/L | Final
142 | al | Residential | 1st Floor | Kitchen Sink | DS03al | 2016-02-10 | 12:34 | Per Resident during scheduling for Round 4, pre-stagnation flushing had not been conducted during Rounds 1-3 | No Filter | 13 | Sodium | 4.93 |  | mg/L | 0.036 | mg/L | 0.4 | mg/L | Final
142 | al | Residential | 1st Floor | Kitchen Sink | DS03al | 2016-02-10 | 12:34 | Per Resident during scheduling for Round 4, pre-stagnation flushing had not been conducted during Rounds 1-3 | No Filter | 13 | Magnesium | 7.98 |  | mg/L | 0.022 | mg/L | 0.2 | mg/L | Final
142 | al | Residential | 1st Floor | Kitchen Sink | DS03al | 2016-02-10 | 12:34 | Per Resident during scheduling for Round 4, pre-stagnation flushing had not been conducted during Rounds 1-3 | No Filter | 13 | Manganese | 0.008 | U | mg/L | 0.0016 | mg/L | 0.008 | mg/L | Final
142 | al | Residential | 1st Floor | Kitchen Sink | DS03al | 2016-02-10 | 12:34 | Per Resident during scheduling for Round 4, pre-stagnation flushing had not been conducted during Rounds 1-3 | No Filter | 13 | Cadmium | 2 | U | ug/L | 0.00021 | mg/L | 0.002 | mg/L | Final
142 | al | Residential | 1st Floor | Kitchen Sink | DS03al | 2016-02-10 | 12:34 | Per Resident during scheduling for Round 4, pre-stagnation flushing had not been conducted during Rounds 1-3 | No Filter | 13 | Nickel | 0.006 | U | mg/L | 0.0018 | mg/L | 0.006 | mg/L | Final
142 | al | Residential | 1st Floor | Kitchen Sink | DS03al | 2016-02-10 | 12:34 | Per Resident during scheduling for Round 4, pre-stagnation flushing had not been conducted during Rounds 1-3 | No Filter | 13 | Calcium | 27.3 |  | mg/L | 0.021 | mg/L | 0.2 | mg/L | Final
27 | bj | Residential | 1st Floor | Kitchen Sink | S03bj | 2016-02-16 | 07:15 |  | No Filter | 7 | Aluminum | 0.05 | U | mg/L |  |  | 50 | ug/L | Final
142 | al | Residential | 1st Floor | Kitchen Sink | DS03al | 2016-02-10 | 12:34 | Per Resident during scheduling for Round 4, pre-stagnation flushing had not been conducted during Rounds 1-3 | No Filter | 13 | Potassium | 0.99 |  | mg/L | 0.072 | mg/L | 0.8 | mg/L | Final
124 | am | Residential | 1st Floor | Kitchen Sink | DS03am | 2016-02-10 | 08:22 |  | No Filter | 9 | Sodium | 4.83 |  | mg/L | 0.036 | mg/L | 0.4 | mg/L | Final
124 | am | Residential | 1st Floor | Kitchen Sink | DS03am | 2016-02-10 | 08:22 |  | No Filter | 9 | Copper | 3.18 |  | ug/L | 0.14 | ug/L | 1 | ug/L | Final
90 | bk | Residential | 1st Floor | Kitchen Sink | S03bk | 2016-02-16 | 08:12 | All samples are field preserved with nitric acid (HNO3) | No Filter | 6 | Aluminum | 0.05 | U | mg/L |  |  | 50 | ug/L | Final
124 | am | Residential | 1st Floor | Kitchen Sink | DS03am | 2016-02-10 | 08:22 |  | No Filter | 9 | Cadmium | 2 | U | ug/L | 0.00021 | mg/L | 0.002 | mg/L | Final
124 | am | Residential | 1st Floor | Kitchen Sink | DS03am | 2016-02-10 | 08:22 |  | No Filter | 9 | Calcium | 26 |  | mg/L | 0.021 | mg/L | 0.2 | mg/L | Final
124 | am | Residential | 1st Floor | Kitchen Sink | DS03am | 2016-02-10 | 08:22 |  | No Filter | 9 | Chromium | 5 | U | ug/L | 0.00086 | mg/L | 0.005 | mg/L | Final
124 | am | Residential | 1st Floor | Kitchen Sink | DS03am | 2016-02-10 | 08:22 |  | No Filter | 9 | Zinc | 0.0966 |  | mg/L | 1.2 | ug/L | 10 | ug/L | Final
124 | am | Residential | 1st Floor | Kitchen Sink | DS03am | 2016-02-10 | 08:22 |  | No Filter | 9 | Lead | 0.718 |  | ug/L | 0.012 | ug/L | 0.5 | ug/L | Final
124 | am | Residential | 1st Floor | Kitchen Sink | DS03am | 2016-02-10 | 08:22 |  | No Filter | 9 | Iron | 0.08 | U | mg/L | 0.016 | mg/L | 0.08 | mg/L | Final
124 | am | Residential | 1st Floor | Kitchen Sink | DS03am | 2016-02-10 | 08:22 |  | No Filter | 9 | Potassium | 0.961 |  | mg/L | 0.072 | mg/L | 0.8 | mg/L | Final
124 | am | Residential | 1st Floor | Kitchen Sink | DS03am | 2016-02-10 | 08:22 |  | No Filter | 9 | Magnesium | 7.64 |  | mg/L | 0.022 | mg/L | 0.2 | mg/L | Final
124 | am | Residential | 1st Floor | Kitchen Sink | DS03am | 2016-02-10 | 08:22 |  | No Filter | 9 | Manganese | 0.008 | U | mg/L | 0.0016 | mg/L | 0.008 | mg/L | Final
124 | am | Residential | 1st Floor | Kitchen Sink | DS03am | 2016-02-10 | 08:22 |  | No Filter | 9 | Nickel | 0.006 | U | mg/L | 0.0018 | mg/L | 0.006 | mg/L | Final
133 | as | Residential | 1st Floor | Kitchen Sink | DS03as | 2016-02-10 | 07:22 |  | No Filter | 8 | Lead | 0.5 | U | ug/L | 0.012 | ug/L | 0.5 | ug/L | Final
133 | as | Residential | 1st Floor | Kitchen Sink | DS03as | 2016-02-10 | 07:22 |  | No Filter | 8 | Zinc | 0.0198 |  | mg/L | 1.2 | ug/L | 10 | ug/L | Final
133 | as | Residential | 1st Floor | Kitchen Sink | DS03as | 2016-02-10 | 07:22 |  | No Filter | 8 | Copper | 3.4 |  | ug/L | 0.14 | ug/L | 1 | ug/L | Final
133 | as | Residential | 1st Floor | Kitchen Sink | DS03as | 2016-02-10 | 07:22 |  | No Filter | 8 | Sodium | 4.52 |  | mg/L | 0.036 | mg/L | 0.4 | mg/L | Final
133 | as | Residential | 1st Floor | Kitchen Sink | DS03as | 2016-02-10 | 07:22 |  | No Filter | 8 | Nickel | 0.006 | U | mg/L | 0.0018 | mg/L | 0.006 | mg/L | Final
325 | dy | Residential | 2nd Floor | Bathroom Sink | S03dy | 2016-02-28 | 08:37 |  | No Filter | 9 | Aluminum | 0.05 | U | mg/L |  |  | 50 | ug/L | Final
133 | as | Residential | 1st Floor | Kitchen Sink | DS03as | 2016-02-10 | 07:22 |  | No Filter | 8 | Potassium | 0.952 |  | mg/L | 0.072 | mg/L | 0.8 | mg/L | Final
133 | as | Residential | 1st Floor | Kitchen Sink | DS03as | 2016-02-10 | 07:22 |  | No Filter | 8 | Chromium | 5 | U | ug/L | 0.00086 | mg/L | 0.005 | mg/L | Final
133 | as | Residential | 1st Floor | Kitchen Sink | DS03as | 2016-02-10 | 07:22 |  | No Filter | 8 | Iron | 0.08 | U | mg/L | 0.016 | mg/L | 0.08 | mg/L | Final
133 | as | Residential | 1st Floor | Kitchen Sink | DS03as | 2016-02-10 | 07:22 |  | No Filter | 8 | Magnesium | 7.16 |  | mg/L | 0.022 | mg/L | 0.2 | mg/L | Final
133 | as | Residential | 1st Floor | Kitchen Sink | DS03as | 2016-02-10 | 07:22 |  | No Filter | 8 | Manganese | 0.008 | U | mg/L | 0.0016 | mg/L | 0.008 | mg/L | Final
133 | as | Residential | 1st Floor | Kitchen Sink | DS03as | 2016-02-10 | 07:22 |  | No Filter | 8 | Calcium | 25.1 |  | mg/L | 0.021 | mg/L | 0.2 | mg/L | Final
133 | as | Residential | 1st Floor | Kitchen Sink | DS03as | 2016-02-10 | 07:22 |  | No Filter | 8 | Cadmium | 2 | U | ug/L | 0.00021 | mg/L | 0.002 | mg/L | Final
133 | as | Residential | 1st Floor | Kitchen Sink | DS03as | 2016-02-10 | 07:22 |  | No Filter | 8 | Tin | 0.02 | U | mg/L | 0.0041 | mg/L | 0.02 | mg/L | Final
189 | at | Residential | 1st Floor | Kitchen Sink | DS03at | 2016-02-10 | 09:20 | Bathroom toilet had visible particulate and discoloration in the bowl water. We took a photo. | No Filter | 11 | Copper | 7.25 |  | ug/L | 0.14 | ug/L | 1 | ug/L | Final
330 | dz | Residential | 1st Floor | Kitchen Sink | S03dz | 2016-02-29 | 08:17 | Sink began pouring water out the piping under sink. Bucket already there by home owner due to leak. Was only able to flush for 2 minutes before collecting DS series of samples due to leak. | No Filter | 7 | Aluminum | 0.05 | U | mg/L |  |  | 50 | ug/L | Final
189 | at | Residential | 1st Floor | Kitchen Sink | DS03at | 2016-02-10 | 09:20 | Bathroom toilet had visible particulate and discoloration in the bowl water. We took a photo. | No Filter | 11 | Cadmium | 2 | U | ug/L | 0.00021 | mg/L | 0.002 | mg/L | Final
189 | at | Residential | 1st Floor | Kitchen Sink | DS03at | 2016-02-10 | 09:20 | Bathroom toilet had visible particulate and discoloration in the bowl water. We took a photo. | No Filter | 11 | Nickel | 0.006 | U | mg/L | 0.0018 | mg/L | 0.006 | mg/L | Final
189 | at | Residential | 1st Floor | Kitchen Sink | DS03at | 2016-02-10 | 09:20 | Bathroom toilet had visible particulate and discoloration in the bowl water. We took a photo. | No Filter | 11 | Manganese | 0.01 |  | mg/L | 0.0016 | mg/L | 0.008 | mg/L | Final
189 | at | Residential | 1st Floor | Kitchen Sink | DS03at | 2016-02-10 | 09:20 | Bathroom toilet had visible particulate and discoloration in the bowl water. We took a photo. | No Filter | 11 | Sodium | 4.82 |  | mg/L | 0.036 | mg/L | 0.4 | mg/L | Final
189 | at | Residential | 1st Floor | Kitchen Sink | DS03at | 2016-02-10 | 09:20 | Bathroom toilet had visible particulate and discoloration in the bowl water. We took a photo. | No Filter | 11 | Chromium | 5 | U | ug/L | 0.00086 | mg/L | 0.005 | mg/L | Final
189 | at | Residential | 1st Floor | Kitchen Sink | DS03at | 2016-02-10 | 09:20 | Bathroom toilet had visible particulate and discoloration in the bowl water. We took a photo. | No Filter | 11 | Potassium | 0.964 |  | mg/L | 0.072 | mg/L | 0.8 | mg/L | Final
189 | at | Residential | 1st Floor | Kitchen Sink | DS03at | 2016-02-10 | 09:20 | Bathroom toilet had visible particulate and discoloration in the bowl water. We took a photo. | No Filter | 11 | Lead | 3.18 |  | ug/L | 0.012 | ug/L | 0.5 | ug/L | Final
189 | at | Residential | 1st Floor | Kitchen Sink | DS03at | 2016-02-10 | 09:20 | Bathroom toilet had visible particulate and discoloration in the bowl water. We took a photo. | No Filter | 11 | Zinc | 0.0276 |  | mg/L | 1.2 | ug/L | 10 | ug/L | Final
189 | at | Residential | 1st Floor | Kitchen Sink | DS03at | 2016-02-10 | 09:20 | Bathroom toilet had visible particulate and discoloration in the bowl water. We took a photo. | No Filter | 11 | Iron | 0.282 |  | mg/L | 0.016 | mg/L | 0.08 | mg/L | Final
189 | at | Residential | 1st Floor | Kitchen Sink | DS03at | 2016-02-10 | 09:20 | Bathroom toilet had visible particulate and discoloration in the bowl water. We took a photo. | No Filter | 11 | Calcium | 25.9 |  | mg/L | 0.021 | mg/L | 0.2 | mg/L | Final
189 | at | Residential | 1st Floor | Kitchen Sink | DS03at | 2016-02-10 | 09:20 | Bathroom toilet had visible particulate and discoloration in the bowl water. We took a photo. | No Filter | 11 | Magnesium | 7.53 |  | mg/L | 0.022 | mg/L | 0.2 | mg/L | Final
15 | av | Residential | 1st Floor | Kitchen Sink | DS03av | 2016-02-10 | 11:14 |  | Aerator On | 6 | Lead | 0.729 |  | ug/L | 0.012 | ug/L | 0.5 | ug/L | Final
15 | av | Residential | 1st Floor | Kitchen Sink | DS03av | 2016-02-10 | 11:14 |  | Aerator On | 6 | Copper | 1.3 |  | ug/L | 0.14 | ug/L | 1 | ug/L | Final
15 | av | Residential | 1st Floor | Kitchen Sink | DS03av | 2016-02-10 | 11:14 |  | Aerator On | 6 | Zinc | 0.0211 |  | mg/L | 1.2 | ug/L | 10 | ug/L | Final
15 | av | Residential | 1st Floor | Kitchen Sink | DS03av | 2016-02-10 | 11:14 |  | Aerator On | 6 | Manganese | 0.008 | U | mg/L | 0.0016 | mg/L | 0.008 | mg/L | Final
15 | av | Residential | 1st Floor | Kitchen Sink | DS03av | 2016-02-10 | 11:14 |  | Aerator On | 6 | Magnesium | 7.96 |  | mg/L | 0.022 | mg/L | 0.2 | mg/L | Final
27 | bj | Residential | 1st Floor | Kitchen Sink | S04bj | 2016-02-16 | 07:15 |  | No Filter | 7 | Aluminum | 0.05 | U | mg/L |  |  | 50 | ug/L | Final
15 | av | Residential | 1st Floor | Kitchen Sink | DS03av | 2016-02-10 | 11:14 |  | Aerator On | 6 | Sodium | 4.92 |  | mg/L | 0.036 | mg/L | 0.4 | mg/L | Final
15 | av | Residential | 1st Floor | Kitchen Sink | DS03av | 2016-02-10 | 11:14 |  | Aerator On | 6 | Chromium | 5 | U | ug/L | 0.00086 | mg/L | 0.005 | mg/L | Final
15 | av | Residential | 1st Floor | Kitchen Sink | DS03av | 2016-02-10 | 11:14 |  | Aerator On | 6 | Calcium | 27.3 |  | mg/L | 0.021 | mg/L | 0.2 | mg/L | Final
15 | av | Residential | 1st Floor | Kitchen Sink | DS03av | 2016-02-10 | 11:14 |  | Aerator On | 6 | Nickel | 0.006 | U | mg/L | 0.0018 | mg/L | 0.006 | mg/L | Final
15 | av | Residential | 1st Floor | Kitchen Sink | DS03av | 2016-02-10 | 11:14 |  | Aerator On | 6 | Cadmium | 2 | U | ug/L | 0.00021 | mg/L | 0.002 | mg/L | Final
15 | av | Residential | 1st Floor | Kitchen Sink | DS03av | 2016-02-10 | 11:14 |  | Aerator On | 6 | Potassium | 0.952 |  | mg/L | 0.072 | mg/L | 0.8 | mg/L | Final
15 | av | Residential | 1st Floor | Kitchen Sink | DS03av | 2016-02-10 | 11:14 |  | Aerator On | 6 | Iron | 0.08 | U | mg/L | 0.016 | mg/L | 0.08 | mg/L | Final
90 | bk | Residential | 1st Floor | Kitchen Sink | S04bk | 2016-02-16 | 08:12 | All samples are field preserved with nitric acid (HNO3) | No Filter | 6 | Aluminum | 0.05 | U | mg/L |  |  | 50 | ug/L | Final
41 | aw | Residential | 1st Floor | Kitchen Sink | DS03aw | 2016-02-11 | 07:20 | Ran cold water before shutoff | No Filter | 7.5 | Cadmium | 2 | U | ug/L | 0.00021 | mg/L | 0.002 | mg/L | Final
41 | aw | Residential | 1st Floor | Kitchen Sink | DS03aw | 2016-02-11 | 07:20 | Ran cold water before shutoff | No Filter | 7.5 | Chromium | 5 | U | ug/L | 0.00086 | mg/L | 0.005 | mg/L | Final
41 | aw | Residential | 1st Floor | Kitchen Sink | DS03aw | 2016-02-11 | 07:20 | Ran cold water before shutoff | No Filter | 7.5 | Calcium | 28.3 |  | mg/L | 0.021 | mg/L | 0.2 | mg/L | Final
41 | aw | Residential | 1st Floor | Kitchen Sink | DS03aw | 2016-02-11 | 07:20 | Ran cold water before shutoff | No Filter | 7.5 | Manganese | 0.008 | U | mg/L | 0.0016 | mg/L | 0.008 | mg/L | Final
41 | aw | Residential | 1st Floor | Kitchen Sink | DS03aw | 2016-02-11 | 07:20 | Ran cold water before shutoff | No Filter | 7.5 | Nickel | 0.00638 |  | mg/L | 0.0018 | mg/L | 0.006 | mg/L | Final
41 | aw | Residential | 1st Floor | Kitchen Sink | DS03aw | 2016-02-11 | 07:20 | Ran cold water before shutoff | No Filter | 7.5 | Iron | 0.248 |  | mg/L | 0.016 | mg/L | 0.08 | mg/L | Final
41 | aw | Residential | 1st Floor | Kitchen Sink | DS03aw | 2016-02-11 | 07:20 | Ran cold water before shutoff | No Filter | 7.5 | Magnesium | 8.3 |  | mg/L | 0.022 | mg/L | 0.2 | mg/L | Final
41 | aw | Residential | 1st Floor | Kitchen Sink | DS03aw | 2016-02-11 | 07:20 | Ran cold water before shutoff | No Filter | 7.5 | Potassium | 1.02 |  | mg/L | 0.072 | mg/L | 0.8 | mg/L | Final
41 | aw | Residential | 1st Floor | Kitchen Sink | DS03aw | 2016-02-11 | 07:20 | Ran cold water before shutoff | No Filter | 7.5 | Sodium | 5.07 |  | mg/L | 0.036 | mg/L | 0.4 | mg/L | Final
41 | aw | Residential | 1st Floor | Kitchen Sink | DS03aw | 2016-02-11 | 07:20 | Ran cold water before shutoff | No Filter | 7.5 | Zinc | 0.01 | U | mg/L | 1.2 | ug/L | 10 | ug/L | Final
41 | aw | Residential | 1st Floor | Kitchen Sink | DS03aw | 2016-02-11 | 07:20 | Ran cold water before shutoff | No Filter | 7.5 | Lead | 0.725 |  | ug/L | 0.012 | ug/L | 0.5 | ug/L | Final
41 | aw | Residential | 1st Floor | Kitchen Sink | DS03aw | 2016-02-11 | 07:20 | Ran cold water before shutoff | No Filter | 7.5 | Copper | 10.3 |  | ug/L | 0.14 | ug/L | 1 | ug/L | Final
41 | aw | Residential | 1st Floor | Kitchen Sink | DS03aw | 2016-02-11 | 07:20 | Ran cold water before shutoff | No Filter | 7.5 | Tin | 0.02 | U | mg/L | 0.0041 | mg/L | 0.02 | mg/L | Final
174 | ax | Residential | 1st Floor | Kitchen Sink | DS03ax | 2016-02-11 | 09:15 |  | No Filter | 10 | Iron | 0.11 |  | mg/L | 0.016 | mg/L | 0.08 | mg/L | Final
174 | ax | Residential | 1st Floor | Kitchen Sink | DS03ax | 2016-02-11 | 09:15 |  | No Filter | 10 | Potassium | 1.01 |  | mg/L | 0.072 | mg/L | 0.8 | mg/L | Final
174 | ax | Residential | 1st Floor | Kitchen Sink | DS03ax | 2016-02-11 | 09:15 |  | No Filter | 10 | Sodium | 5.02 |  | mg/L | 0.036 | mg/L | 0.4 | mg/L | Final
174 | ax | Residential | 1st Floor | Kitchen Sink | DS03ax | 2016-02-11 | 09:15 |  | No Filter | 10 | Chromium | 5 | U | ug/L | 0.00086 | mg/L | 0.005 | mg/L | Final
174 | ax | Residential | 1st Floor | Kitchen Sink | DS03ax | 2016-02-11 | 09:15 |  | No Filter | 10 | Nickel | 0.006 | U | mg/L | 0.0018 | mg/L | 0.006 | mg/L | Final
174 | ax | Residential | 1st Floor | Kitchen Sink | DS03ax | 2016-02-11 | 09:15 |  | No Filter | 10 | Calcium | 27.7 |  | mg/L | 0.021 | mg/L | 0.2 | mg/L | Final
174 | ax | Residential | 1st Floor | Kitchen Sink | DS03ax | 2016-02-11 | 09:15 |  | No Filter | 10 | Manganese | 0.008 | U | mg/L | 0.0016 | mg/L | 0.008 | mg/L | Final
174 | ax | Residential | 1st Floor | Kitchen Sink | DS03ax | 2016-02-11 | 09:15 |  | No Filter | 10 | Magnesium | 8.16 |  | mg/L | 0.022 | mg/L | 0.2 | mg/L | Final
325 | dy | Residential | 2nd Floor | Bathroom Sink | S04dy | 2016-02-28 | 08:37 |  | No Filter | 9 | Aluminum | 0.05 | U | mg/L |  |  | 50 | ug/L | Final
174 | ax | Residential | 1st Floor | Kitchen Sink | DS03ax | 2016-02-11 | 09:15 |  | No Filter | 10 | Cadmium | 2 | U | ug/L | 0.00021 | mg/L | 0.002 | mg/L | Final
174 | ax | Residential | 1st Floor | Kitchen Sink | DS03ax | 2016-02-11 | 09:15 |  | No Filter | 10 | Lead | 3.5 |  | ug/L | 0.012 | ug/L | 0.5 | ug/L | Final
174 | ax | Residential | 1st Floor | Kitchen Sink | DS03ax | 2016-02-11 | 09:15 |  | No Filter | 10 | Zinc | 0.0522 |  | mg/L | 1.2 | ug/L | 10 | ug/L | Final
174 | ax | Residential | 1st Floor | Kitchen Sink | DS03ax | 2016-02-11 | 09:15 |  | No Filter | 10 | Copper | 4.99 |  | ug/L | 0.14 | ug/L | 1 | ug/L | Final
174 | ax | Residential | 1st Floor | Kitchen Sink | DS03ax | 2016-02-11 | 09:15 |  | No Filter | 10 | Tin | 0.02 | U | mg/L | 0.0041 | mg/L | 0.02 | mg/L | Final
330 | dz | Residential | 1st Floor | Kitchen Sink | S04dz | 2016-02-29 | 08:17 | Sink began pouring water out the piping under sink. Bucket already there by home owner due to leak. Was only able to flush for 2 minutes before collecting DS series of samples due to leak. | No Filter | 7 | Aluminum | 0.05 | U | mg/L |  |  | 50 | ug/L | Final
143 | ay | Residential | 1st Floor | Kitchen Sink | DS03ay | 2016-02-11 | 11:22 | Resident noticed hot water runs murky. We explained that draining hot water heater is good practice. | No Filter | 6 | Potassium | 1.07 |  | mg/L | 0.072 | mg/L | 0.8 | mg/L | Final
143 | ay | Residential | 1st Floor | Kitchen Sink | DS03ay | 2016-02-11 | 11:22 | Resident noticed hot water runs murky. We explained that draining hot water heater is good practice. | No Filter | 6 | Chromium | 5 | U | ug/L | 0.00086 | mg/L | 0.005 | mg/L | Final
143 | ay | Residential | 1st Floor | Kitchen Sink | DS03ay | 2016-02-11 | 11:22 | Resident noticed hot water runs murky. We explained that draining hot water heater is good practice. | No Filter | 6 | Iron | 0.08 | U | mg/L | 0.016 | mg/L | 0.08 | mg/L | Final
143 | ay | Residential | 1st Floor | Kitchen Sink | DS03ay | 2016-02-11 | 11:22 | Resident noticed hot water runs murky. We explained that draining hot water heater is good practice. | No Filter | 6 | Magnesium | 8.15 |  | mg/L | 0.022 | mg/L | 0.2 | mg/L | Final
143 | ay | Residential | 1st Floor | Kitchen Sink | DS03ay | 2016-02-11 | 11:22 | Resident noticed hot water runs murky. We explained that draining hot water heater is good practice. | No Filter | 6 | Manganese | 0.008 | U | mg/L | 0.0016 | mg/L | 0.008 | mg/L | Final
143 | ay | Residential | 1st Floor | Kitchen Sink | DS03ay | 2016-02-11 | 11:22 | Resident noticed hot water runs murky. We explained that draining hot water heater is good practice. | No Filter | 6 | Sodium | 5.02 |  | mg/L | 0.036 | mg/L | 0.4 | mg/L | Final
143 | ay | Residential | 1st Floor | Kitchen Sink | DS03ay | 2016-02-11 | 11:22 | Resident noticed hot water runs murky. We explained that draining hot water heater is good practice. | No Filter | 6 | Calcium | 27.6 |  | mg/L | 0.021 | mg/L | 0.2 | mg/L | Final
143 | ay | Residential | 1st Floor | Kitchen Sink | DS03ay | 2016-02-11 | 11:22 | Resident noticed hot water runs murky. We explained that draining hot water heater is good practice. | No Filter | 6 | Cadmium | 2 | U | ug/L | 0.00021 | mg/L | 0.002 | mg/L | Final
143 | ay | Residential | 1st Floor | Kitchen Sink | DS03ay | 2016-02-11 | 11:22 | Resident noticed hot water runs murky. We explained that draining hot water heater is good practice. | No Filter | 6 | Nickel | 0.006 | U | mg/L | 0.0018 | mg/L | 0.006 | mg/L | Final
143 | ay | Residential | 1st Floor | Kitchen Sink | DS03ay | 2016-02-11 | 11:22 | Resident noticed hot water runs murky. We explained that draining hot water heater is good practice. | No Filter | 6 | Zinc | 0.01 | U | mg/L | 1.2 | ug/L | 10 | ug/L | Final
143 | ay | Residential | 1st Floor | Kitchen Sink | DS03ay | 2016-02-11 | 11:22 | Resident noticed hot water runs murky. We explained that draining hot water heater is good practice. | No Filter | 6 | Lead | 0.5 | U | ug/L | 0.012 | ug/L | 0.5 | ug/L | Final
143 | ay | Residential | 1st Floor | Kitchen Sink | DS03ay | 2016-02-11 | 11:22 | Resident noticed hot water runs murky. We explained that draining hot water heater is good practice. | No Filter | 6 | Copper | 3.69 |  | ug/L | 0.14 | ug/L | 1 | ug/L | Final
143 | ay | Residential | 1st Floor | Kitchen Sink | DS03ay | 2016-02-11 | 11:22 | Resident noticed hot water runs murky. We explained that draining hot water heater is good practice. | No Filter | 6 | Tin | 0.02 | U | mg/L | 0.0041 | mg/L | 0.02 | mg/L | Final
131 | az | Residential | 1st Floor | Kitchen Sink | DS03az | 2016-02-12 | 07:23 | Kitchen sink, no filter. | No Filter | 8 | Chromium | 5 | U | ug/L | 0.00086 | mg/L | 0.005 | mg/L | Final
131 | az | Residential | 1st Floor | Kitchen Sink | DS03az | 2016-02-12 | 07:23 | Kitchen sink, no filter. | No Filter | 8 | Calcium | 26.9 |  | mg/L | 0.021 | mg/L | 0.2 | mg/L | Final
131 | az | Residential | 1st Floor | Kitchen Sink | DS03az | 2016-02-12 | 07:23 | Kitchen sink, no filter. | No Filter | 8 | Zinc | 0.01 | U | mg/L | 1.2 | ug/L | 10 | ug/L | Final
131 | az | Residential | 1st Floor | Kitchen Sink | DS03az | 2016-02-12 | 07:23 | Kitchen sink, no filter. | No Filter | 8 | Iron | 0.08 | U | mg/L | 0.016 | mg/L | 0.08 | mg/L | Final
131 | az | Residential | 1st Floor | Kitchen Sink | DS03az | 2016-02-12 | 07:23 | Kitchen sink, no filter. | No Filter | 8 | Nickel | 0.006 | U | mg/L | 0.0018 | mg/L | 0.006 | mg/L | Final
131 | az | Residential | 1st Floor | Kitchen Sink | DS03az | 2016-02-12 | 07:23 | Kitchen sink, no filter. | No Filter | 8 | Copper | 4.17 |  | ug/L | 0.14 | ug/L | 1 | ug/L | Final
27 | bj | Residential | 1st Floor | Kitchen Sink | S05bj | 2016-02-16 | 07:15 |  | No Filter | 7 | Aluminum | 0.05 | U | mg/L |  |  | 50 | ug/L | Final
131 | az | Residential | 1st Floor | Kitchen Sink | DS03az | 2016-02-12 | 07:23 | Kitchen sink, no filter. | No Filter | 8 | Cadmium | 2 | U | ug/L | 0.00021 | mg/L | 0.002 | mg/L | Final
131 | az | Residential | 1st Floor | Kitchen Sink | DS03az | 2016-02-12 | 07:23 | Kitchen sink, no filter. | No Filter | 8 | Lead | 0.5 | U | ug/L | 0.012 | ug/L | 0.5 | ug/L | Final
131 | az | Residential | 1st Floor | Kitchen Sink | DS03az | 2016-02-12 | 07:23 | Kitchen sink, no filter. | No Filter | 8 | Magnesium | 7.88 |  | mg/L | 0.022 | mg/L | 0.2 | mg/L | Final
131 | az | Residential | 1st Floor | Kitchen Sink | DS03az | 2016-02-12 | 07:23 | Kitchen sink, no filter. | No Filter | 8 | Sodium | 4.74 |  | mg/L | 0.036 | mg/L | 0.4 | mg/L | Final
131 | az | Residential | 1st Floor | Kitchen Sink | DS03az | 2016-02-12 | 07:23 | Kitchen sink, no filter. | No Filter | 8 | Potassium | 0.993 |  | mg/L | 0.072 | mg/L | 0.8 | mg/L | Final
131 | az | Residential | 1st Floor | Kitchen Sink | DS03az | 2016-02-12 | 07:23 | Kitchen sink, no filter. | No Filter | 8 | Manganese | 0.008 | U | mg/L | 0.0016 | mg/L | 0.008 | mg/L | Final
131 | az | Residential | 1st Floor | Kitchen Sink | DS03az | 2016-02-12 | 07:23 | Kitchen sink, no filter. | No Filter | 8 | Tin | 0.02 | U | mg/L | 0.0041 | mg/L | 0.02 | mg/L | Final
74 | b | Residential | 1st Floor | Kitchen Sink | DS03b | 2016-01-28 | 15:45 |  | No Filter | 8 | Lead | 0.5 | U | ug/L | 0.012 | ug/L | 0.5 | ug/L | Final
74 | b | Residential | 1st Floor | Kitchen Sink | DS03b | 2016-01-28 | 15:45 |  | No Filter | 8 | Zinc | 0.01 | U | mg/L | 1.2 | ug/L | 10 | ug/L | Final
74 | b | Residential | 1st Floor | Kitchen Sink | DS03b | 2016-01-28 | 15:45 |  | No Filter | 8 | Copper | 8.42 |  | ug/L | 0.14 | ug/L | 1 | ug/L | Final
74 | b | Residential | 1st Floor | Kitchen Sink | DS03b | 2016-01-28 | 15:45 |  | No Filter | 8 | Iron | 0.08 | U | mg/L | 0.016 | mg/L | 0.08 | mg/L | Final
74 | b | Residential | 1st Floor | Kitchen Sink | DS03b | 2016-01-28 | 15:45 |  | No Filter | 8 | Cadmium | 2 | U | ug/L | 0.00021 | mg/L | 0.002 | mg/L | Final
74 | b | Residential | 1st Floor | Kitchen Sink | DS03b | 2016-01-28 | 15:45 |  | No Filter | 8 | Manganese | 0.008 | U | mg/L | 0.0016 | mg/L | 0.008 | mg/L | Final
90 | bk | Residential | 1st Floor | Kitchen Sink | S05bk | 2016-02-16 | 08:12 | All samples are field preserved with nitric acid (HNO3) | No Filter | 6 | Aluminum | 0.05 | U | mg/L |  |  | 50 | ug/L | Final
74 | b | Residential | 1st Floor | Kitchen Sink | DS03b | 2016-01-28 | 15:45 |  | No Filter | 8 | Calcium | 25.8 |  | mg/L | 0.021 | mg/L | 0.2 | mg/L | Final
74 | b | Residential | 1st Floor | Kitchen Sink | DS03b | 2016-01-28 | 15:45 |  | No Filter | 8 | Chromium | 5 | U | ug/L | 0.00086 | mg/L | 0.005 | mg/L | Final
74 | b | Residential | 1st Floor | Kitchen Sink | DS03b | 2016-01-28 | 15:45 |  | No Filter | 8 | Magnesium | 7.55 |  | mg/L | 0.022 | mg/L | 0.2 | mg/L | Final
74 | b | Residential | 1st Floor | Kitchen Sink | DS03b | 2016-01-28 | 15:45 |  | No Filter | 8 | Nickel | 0.006 | U | mg/L | 0.0018 | mg/L | 0.006 | mg/L | Final
74 | b | Residential | 1st Floor | Kitchen Sink | DS03b | 2016-01-28 | 15:45 |  | No Filter | 8 | Potassium | 0.97 |  | mg/L | 0.072 | mg/L | 0.8 | mg/L | Final
74 | b | Residential | 1st Floor | Kitchen Sink | DS03b | 2016-01-28 | 15:45 |  | No Filter | 8 | Sodium | 4.62 |  | mg/L | 0.036 | mg/L | 0.4 | mg/L | Final
84 | bb | Residential | 1st Floor | Kitchen Sink | DS03bb | 2016-02-12 | 09:35 |  | No Filter | 9 | Copper | 5.98 |  | ug/L | 0.14 | ug/L | 1 | ug/L | Final
84 | bb | Residential | 1st Floor | Kitchen Sink | DS03bb | 2016-02-12 | 09:35 |  | No Filter | 9 | Sodium | 4.9 |  | mg/L | 0.036 | mg/L | 0.4 | mg/L | Final
84 | bb | Residential | 1st Floor | Kitchen Sink | DS03bb | 2016-02-12 | 09:35 |  | No Filter | 9 | Chromium | 5 | U | ug/L | 0.00086 | mg/L | 0.005 | mg/L | Final
84 | bb | Residential | 1st Floor | Kitchen Sink | DS03bb | 2016-02-12 | 09:35 |  | No Filter | 9 | Potassium | 0.971 |  | mg/L | 0.072 | mg/L | 0.8 | mg/L | Final
84 | bb | Residential | 1st Floor | Kitchen Sink | DS03bb | 2016-02-12 | 09:35 |  | No Filter | 9 | Nickel | 0.006 | U | mg/L | 0.0018 | mg/L | 0.006 | mg/L | Final
84 | bb | Residential | 1st Floor | Kitchen Sink | DS03bb | 2016-02-12 | 09:35 |  | No Filter | 9 | Manganese | 0.0105 |  | mg/L | 0.0016 | mg/L | 0.008 | mg/L | Final
84 | bb | Residential | 1st Floor | Kitchen Sink | DS03bb | 2016-02-12 | 09:35 |  | No Filter | 9 | Magnesium | 8.09 |  | mg/L | 0.022 | mg/L | 0.2 | mg/L | Final
84 | bb | Residential | 1st Floor | Kitchen Sink | DS03bb | 2016-02-12 | 09:35 |  | No Filter | 9 | Zinc | 0.01 | U | mg/L | 1.2 | ug/L | 10 | ug/L | Final
220 | br | Residential | 1st Floor | Kitchen Sink | S05br | 2016-02-16 | 13:48 | Tap filter off | No Filter | 6 | Aluminum | 0.05 | U | mg/L |  |  | 50 | ug/L | Final
84 | bb | Residential | 1st Floor | Kitchen Sink | DS03bb | 2016-02-12 | 09:35 |  | No Filter | 9 | Lead | 0.5 | U | ug/L | 0.012 | ug/L | 0.5 | ug/L | Final
84 | bb | Residential | 1st Floor | Kitchen Sink | DS03bb | 2016-02-12 | 09:35 |  | No Filter | 9 | Iron | 0.258 |  | mg/L | 0.016 | mg/L | 0.08 | mg/L | Final
84 | bb | Residential | 1st Floor | Kitchen Sink | DS03bb | 2016-02-12 | 09:35 |  | No Filter | 9 | Cadmium | 2 | U | ug/L | 0.00021 | mg/L | 0.002 | mg/L | Final
84 | bb | Residential | 1st Floor | Kitchen Sink | DS03bb | 2016-02-12 | 09:35 |  | No Filter | 9 | Calcium | 27.4 |  | mg/L | 0.021 | mg/L | 0.2 | mg/L | Final
84 | bb | Residential | 1st Floor | Kitchen Sink | DS03bb | 2016-02-12 | 09:35 |  | No Filter | 9 | Tin | 0.02 | U | mg/L | 0.0041 | mg/L | 0.02 | mg/L | Final
105 | bc | Residential | 1st Floor | Kitchen Sink | DS03bc | 2016-02-12 | 07:30 | Bypassed whole house and RO filters | No Filter | 7 | Cadmium | 2 | U | ug/L | 0.00021 | mg/L | 0.002 | mg/L | Final
105 | bc | Residential | 1st Floor | Kitchen Sink | DS03bc | 2016-02-12 | 07:30 | Bypassed whole house and RO filters | No Filter | 7 | Chromium | 5 | U | ug/L | 0.00086 | mg/L | 0.005 | mg/L | Final
105 | bc | Residential | 1st Floor | Kitchen Sink | DS03bc | 2016-02-12 | 07:30 | Bypassed whole house and RO filters | No Filter | 7 | Iron | 0.08 | U | mg/L | 0.016 | mg/L | 0.08 | mg/L | Final
105 | bc | Residential | 1st Floor | Kitchen Sink | DS03bc | 2016-02-12 | 07:30 | Bypassed whole house and RO filters | No Filter | 7 | Calcium | 25.6 |  | mg/L | 0.021 | mg/L | 0.2 | mg/L | Final
325 | dy | Residential | 2nd Floor | Bathroom Sink | S05dy | 2016-02-28 | 08:37 |  | No Filter | 9 | Aluminum | 0.05 | U | mg/L |  |  | 50 | ug/L | Final
105 | bc | Residential | 1st Floor | Kitchen Sink | DS03bc | 2016-02-12 | 07:30 | Bypassed whole house and RO filters | No Filter | 7 | Sodium | 6.59 |  | mg/L | 0.036 | mg/L | 0.4 | mg/L | Final
105 | bc | Residential | 1st Floor | Kitchen Sink | DS03bc | 2016-02-12 | 07:30 | Bypassed whole house and RO filters | No Filter | 7 | Potassium | 0.934 |  | mg/L | 0.072 | mg/L | 0.8 | mg/L | Final
105 | bc | Residential | 1st Floor | Kitchen Sink | DS03bc | 2016-02-12 | 07:30 | Bypassed whole house and RO filters | No Filter | 7 | Nickel | 0.006 | U | mg/L | 0.0018 | mg/L | 0.006 | mg/L | Final
105 | bc | Residential | 1st Floor | Kitchen Sink | DS03bc | 2016-02-12 | 07:30 | Bypassed whole house and RO filters | No Filter | 7 | Magnesium | 7.79 |  | mg/L | 0.022 | mg/L | 0.2 | mg/L | Final
105 | bc | Residential | 1st Floor | Kitchen Sink | DS03bc | 2016-02-12 | 07:30 | Bypassed whole house and RO filters | No Filter | 7 | Manganese | 0.008 | U | mg/L | 0.0016 | mg/L | 0.008 | mg/L | Final
105 | bc | Residential | 1st Floor | Kitchen Sink | DS03bc | 2016-02-12 | 07:30 | Bypassed whole house and RO filters | No Filter | 7 | Zinc | 0.829 | D | mg/L | 12 | ug/L | 100 | ug/L | Final
105 | bc | Residential | 1st Floor | Kitchen Sink | DS03bc | 2016-02-12 | 07:30 | Bypassed whole house and RO filters | No Filter | 7 | Lead | 0.697 |  | ug/L | 0.012 | ug/L | 0.5 | ug/L | Final
105 | bc | Residential | 1st Floor | Kitchen Sink | DS03bc | 2016-02-12 | 07:30 | Bypassed whole house and RO filters | No Filter | 7 | Copper | 37.4 |  | ug/L | 0.14 | ug/L | 1 | ug/L | Final
105 | bc | Residential | 1st Floor | Kitchen Sink | DS03bc | 2016-02-12 | 07:30 | Bypassed whole house and RO filters | No Filter | 7 | Tin | 0.02 | U | mg/L | 0.0041 | mg/L | 0.02 | mg/L | Final
99 | bd | Residential | 1st Floor | Kitchen Sink | DS03bd | 2016-02-12 | 10:51 |  | No Filter | 5 | Lead | 0.5 | U | ug/L | 0.012 | ug/L | 0.5 | ug/L | Final
99 | bd | Residential | 1st Floor | Kitchen Sink | DS03bd | 2016-02-12 | 10:51 |  | No Filter | 5 | Zinc | 0.01 | U | mg/L | 1.2 | ug/L | 10 | ug/L | Final
99 | bd | Residential | 1st Floor | Kitchen Sink | DS03bd | 2016-02-12 | 10:51 |  | No Filter | 5 | Copper | 12.2 |  | ug/L | 0.14 | ug/L | 1 | ug/L | Final
99 | bd | Residential | 1st Floor | Kitchen Sink | DS03bd | 2016-02-12 | 10:51 |  | No Filter | 5 | Magnesium | 7.86 |  | mg/L | 0.022 | mg/L | 0.2 | mg/L | Final
99 | bd | Residential | 1st Floor | Kitchen Sink | DS03bd | 2016-02-12 | 10:51 |  | No Filter | 5 | Chromium | 5 | U | ug/L | 0.00086 | mg/L | 0.005 | mg/L | Final
99 | bd | Residential | 1st Floor | Kitchen Sink | DS03bd | 2016-02-12 | 10:51 |  | No Filter | 5 | Calcium | 27 |  | mg/L | 0.021 | mg/L | 0.2 | mg/L | Final
330 | dz | Residential | 1st Floor | Kitchen Sink | S05dz | 2016-02-29 | 08:17 | Sink began pouring water out the piping under sink. Bucket already there by home owner due to leak. Was only able to flush for 2 minutes before collecting DS series of samples due to leak. | No Filter | 7 | Aluminum | 0.05 | U | mg/L |  |  | 50 | ug/L | Final
99 | bd | Residential | 1st Floor | Kitchen Sink | DS03bd | 2016-02-12 | 10:51 |  | No Filter | 5 | Sodium | 4.97 |  | mg/L | 0.036 | mg/L | 0.4 | mg/L | Final
99 | bd | Residential | 1st Floor | Kitchen Sink | DS03bd | 2016-02-12 | 10:51 |  | No Filter | 5 | Nickel | 0.006 | U | mg/L | 0.0018 | mg/L | 0.006 | mg/L | Final
99 | bd | Residential | 1st Floor | Kitchen Sink | DS03bd | 2016-02-12 | 10:51 |  | No Filter | 5 | Manganese | 0.008 | U | mg/L | 0.0016 | mg/L | 0.008 | mg/L | Final
99 | bd | Residential | 1st Floor | Kitchen Sink | DS03bd | 2016-02-12 | 10:51 |  | No Filter | 5 | Potassium | 1.1 |  | mg/L | 0.072 | mg/L | 0.8 | mg/L | Final
99 | bd | Residential | 1st Floor | Kitchen Sink | DS03bd | 2016-02-12 | 10:51 |  | No Filter | 5 | Cadmium | 2 | U | ug/L | 0.00021 | mg/L | 0.002 | mg/L | Final
99 | bd | Residential | 1st Floor | Kitchen Sink | DS03bd | 2016-02-12 | 10:51 |  | No Filter | 5 | Iron | 0.0949 |  | mg/L | 0.016 | mg/L | 0.08 | mg/L | Final
99 | bd | Residential | 1st Floor | Kitchen Sink | DS03bd | 2016-02-12 | 10:51 |  | No Filter | 5 | Tin | 0.02 | U | mg/L | 0.0041 | mg/L | 0.02 | mg/L | Final
61 | bf | Residential | 1st Floor | Kitchen Sink | DS03bf | 2016-02-13 | 09:15 |  | No Filter | 6 | Lead | 1.69 |  | ug/L | 0.012 | ug/L | 0.5 | ug/L | Final
61 | bf | Residential | 1st Floor | Kitchen Sink | DS03bf | 2016-02-13 | 09:15 |  | No Filter | 6 | Copper | 3.1 |  | ug/L | 0.14 | ug/L | 1 | ug/L | Final
61 | bf | Residential | 1st Floor | Kitchen Sink | DS03bf | 2016-02-13 | 09:15 |  | No Filter | 6 | Zinc | 0.0371 |  | mg/L | 1.2 | ug/L | 10 | ug/L | Final
61 | bf | Residential | 1st Floor | Kitchen Sink | DS03bf | 2016-02-13 | 09:15 |  | No Filter | 6 | Cadmium | 2 | U | ug/L | 0.00021 | mg/L | 0.002 | mg/L | Final
61 | bf | Residential | 1st Floor | Kitchen Sink | DS03bf | 2016-02-13 | 09:15 |  | No Filter | 6 | Iron | 0.08 | U | mg/L | 0.016 | mg/L | 0.08 | mg/L | Final
90 | bk | Residential | 1st Floor | Kitchen Sink | S06bk | 2016-02-16 | 08:12 | All samples are field preserved with nitric acid (HNO3) | No Filter | 6 | Aluminum | 0.05 | U | mg/L |  |  | 50 | ug/L | Final
61 | bf | Residential | 1st Floor | Kitchen Sink | DS03bf | 2016-02-13 | 09:15 |  | No Filter | 6 | Sodium | 4.97 |  | mg/L | 0.036 | mg/L | 0.4 | mg/L | Final
61 | bf | Residential | 1st Floor | Kitchen Sink | DS03bf | 2016-02-13 | 09:15 |  | No Filter | 6 | Chromium | 5 | U | ug/L | 0.00086 | mg/L | 0.005 | mg/L | Final
61 | bf | Residential | 1st Floor | Kitchen Sink | DS03bf | 2016-02-13 | 09:15 |  | No Filter | 6 | Tin | 0.02 | U | mg/L | 0.0041 | mg/L | 0.02 | mg/L | Final
61 | bf | Residential | 1st Floor | Kitchen Sink | DS03bf | 2016-02-13 | 09:15 |  | No Filter | 6 | Magnesium | 7.92 |  | mg/L | 0.022 | mg/L | 0.2 | mg/L | Final
61 | bf | Residential | 1st Floor | Kitchen Sink | DS03bf | 2016-02-13 | 09:15 |  | No Filter | 6 | Manganese | 0.008 | U | mg/L | 0.0016 | mg/L | 0.008 | mg/L | Final
61 | bf | Residential | 1st Floor | Kitchen Sink | DS03bf | 2016-02-13 | 09:15 |  | No Filter | 6 | Potassium | 1 |  | mg/L | 0.072 | mg/L | 0.8 | mg/L | Final
61 | bf | Residential | 1st Floor | Kitchen Sink | DS03bf | 2016-02-13 | 09:15 |  | No Filter | 6 | Calcium | 27.3 |  | mg/L | 0.021 | mg/L | 0.2 | mg/L | Final
61 | bf | Residential | 1st Floor | Kitchen Sink | DS03bf | 2016-02-13 | 09:15 |  | No Filter | 6 | Nickel | 0.006 | U | mg/L | 0.0018 | mg/L | 0.006 | mg/L | Final
38 | bg | Residential | 1st Floor | Kitchen Sink | DS03bg | 2016-02-12 | 15:41 |  | No Filter | 16 | Sodium | 4.88 |  | mg/L | 0.036 | mg/L | 0.4 | mg/L | Final
38 | bg | Residential | 1st Floor | Kitchen Sink | DS03bg | 2016-02-12 | 15:41 |  | No Filter | 16 | Potassium | 0.973 |  | mg/L | 0.072 | mg/L | 0.8 | mg/L | Final
325 | dy | Residential | 2nd Floor | Bathroom Sink | S06dy | 2016-02-28 | 08:37 |  | No Filter | 9 | Aluminum | 0.05 | U | mg/L |  |  | 50 | ug/L | Final
38 | bg | Residential | 1st Floor | Kitchen Sink | DS03bg | 2016-02-12 | 15:41 |  | No Filter | 16 | Chromium | 5 | U | ug/L | 0.00086 | mg/L | 0.005 | mg/L | Final
38 | bg | Residential | 1st Floor | Kitchen Sink | DS03bg | 2016-02-12 | 15:41 |  | No Filter | 16 | Manganese | 0.008 | U | mg/L | 0.0016 | mg/L | 0.008 | mg/L | Final
38 | bg | Residential | 1st Floor | Kitchen Sink | DS03bg | 2016-02-12 | 15:41 |  | No Filter | 16 | Iron | 0.0807 |  | mg/L | 0.016 | mg/L | 0.08 | mg/L | Final
38 | bg | Residential | 1st Floor | Kitchen Sink | DS03bg | 2016-02-12 | 15:41 |  | No Filter | 16 | Cadmium | 2 | U | ug/L | 0.00021 | mg/L | 0.002 | mg/L | Final
38 | bg | Residential | 1st Floor | Kitchen Sink | DS03bg | 2016-02-12 | 15:41 |  | No Filter | 16 | Magnesium | 7.9 |  | mg/L | 0.022 | mg/L | 0.2 | mg/L | Final
38 | bg | Residential | 1st Floor | Kitchen Sink | DS03bg | 2016-02-12 | 15:41 |  | No Filter | 16 | Calcium | 27.2 |  | mg/L | 0.021 | mg/L | 0.2 | mg/L | Final
38 | bg | Residential | 1st Floor | Kitchen Sink | DS03bg | 2016-02-12 | 15:41 |  | No Filter | 16 | Lead | 0.5 | U | ug/L | 0.012 | ug/L | 0.5 | ug/L | Final
38 | bg | Residential | 1st Floor | Kitchen Sink | DS03bg | 2016-02-12 | 15:41 |  | No Filter | 16 | Nickel | 0.006 | U | mg/L | 0.0018 | mg/L | 0.006 | mg/L | Final
38 | bg | Residential | 1st Floor | Kitchen Sink | DS03bg | 2016-02-12 | 15:41 |  | No Filter | 16 | Copper | 7 |  | ug/L | 0.14 | ug/L | 1 | ug/L | Final
38 | bg | Residential | 1st Floor | Kitchen Sink | DS03bg | 2016-02-12 | 15:41 |  | No Filter | 16 | Zinc | 0.01 | U | mg/L | 1.2 | ug/L | 10 | ug/L | Final
38 | bg | Residential | 1st Floor | Kitchen Sink | DS03bg | 2016-02-12 | 15:41 |  | No Filter | 16 | Tin | 0.02 | U | mg/L | 0.0041 | mg/L | 0.02 | mg/L | Final
158 | bh | Residential | 1st Floor | Kitchen Sink | DS03bh | 2016-02-15 | 14:51 |  | Aerator On | 11 | Iron | 0.08 | U | mg/L | 0.016 | mg/L | 0.08 | mg/L | Final
158 | bh | Residential | 1st Floor | Kitchen Sink | DS03bh | 2016-02-15 | 14:51 |  | Aerator On | 11 | Magnesium | 8.41 |  | mg/L | 0.022 | mg/L | 0.2 | mg/L | Final
330 | dz | Residential | 1st Floor | Kitchen Sink | S06dz | 2016-02-29 | 08:17 | Sink began pouring water out the piping under sink. Bucket already there by home owner due to leak. Was only able to flush for 2 minutes before collecting DS series of samples due to leak. | No Filter | 7 | Aluminum | 0.05 | U | mg/L |  |  | 50 | ug/L | Final
158 | bh | Residential | 1st Floor | Kitchen Sink | DS03bh | 2016-02-15 | 14:51 |  | Aerator On | 11 | Manganese | 0.008 | U | mg/L | 0.0016 | mg/L | 0.008 | mg/L | Final
158 | bh | Residential | 1st Floor | Kitchen Sink | DS03bh | 2016-02-15 | 14:51 |  | Aerator On | 11 | Cadmium | 2 | U | ug/L | 0.00021 | mg/L | 0.002 | mg/L | Final
158 | bh | Residential | 1st Floor | Kitchen Sink | DS03bh | 2016-02-15 | 14:51 |  | Aerator On | 11 | Nickel | 0.006 | U | mg/L | 0.0018 | mg/L | 0.006 | mg/L | Final
158 | bh | Residential | 1st Floor | Kitchen Sink | DS03bh | 2016-02-15 | 14:51 |  | Aerator On | 11 | Zinc | 0.101 |  | mg/L | 1.2 | ug/L | 10 | ug/L | Final
158 | bh | Residential | 1st Floor | Kitchen Sink | DS03bh | 2016-02-15 | 14:51 |  | Aerator On | 11 | Lead | 0.5 | U | ug/L | 0.012 | ug/L | 0.5 | ug/L | Final
158 | bh | Residential | 1st Floor | Kitchen Sink | DS03bh | 2016-02-15 | 14:51 |  | Aerator On | 11 | Copper | 1.69 |  | ug/L | 0.14 | ug/L | 1 | ug/L | Final
158 | bh | Residential | 1st Floor | Kitchen Sink | DS03bh | 2016-02-15 | 14:51 |  | Aerator On | 11 | Chromium | 5 | U | ug/L | 0.00086 | mg/L | 0.005 | mg/L | Final
158 | bh | Residential | 1st Floor | Kitchen Sink | DS03bh | 2016-02-15 | 14:51 |  | Aerator On | 11 | Calcium | 28.6 |  | mg/L | 0.021 | mg/L | 0.2 | mg/L | Final
158 | bh | Residential | 1st Floor | Kitchen Sink | DS03bh | 2016-02-15 | 14:51 |  | Aerator On | 11 | Sodium | 5.16 |  | mg/L | 0.036 | mg/L | 0.4 | mg/L | Final
158 | bh | Residential | 1st Floor | Kitchen Sink | DS03bh | 2016-02-15 | 14:51 |  | Aerator On | 11 | Potassium | 1.06 |  | mg/L | 0.072 | mg/L | 0.8 | mg/L | Final
158 | bh | Residential | 1st Floor | Kitchen Sink | DS03bh | 2016-02-15 | 14:51 |  | Aerator On | 11 | Tin | 0.02 | U | mg/L | 0.0041 | mg/L | 0.02 | mg/L | Final
130 | bi | Residential | 1st Floor | Kitchen Sink | DS03bi | 2016-02-15 | 10:18 | Kitchen sink, no filter, aerator on. | Aerator On |  | Copper | 3.31 |  | ug/L | 0.14 | ug/L | 1 | ug/L | Final
130 | bi | Residential | 1st Floor | Kitchen Sink | DS03bi | 2016-02-15 | 10:18 | Kitchen sink, no filter, aerator on. | Aerator On |  | Manganese | 0.0116 |  | mg/L | 0.0016 | mg/L | 0.008 | mg/L | Final
130 | bi | Residential | 1st Floor | Kitchen Sink | DS03bi | 2016-02-15 | 10:18 | Kitchen sink, no filter, aerator on. | Aerator On |  | Potassium | 0.953 |  | mg/L | 0.072 | mg/L | 0.8 | mg/L | Final
130 | bi | Residential | 1st Floor | Kitchen Sink | DS03bi | 2016-02-15 | 10:18 | Kitchen sink, no filter, aerator on. | Aerator On |  | Nickel | 0.006 | U | mg/L | 0.0018 | mg/L | 0.006 | mg/L | Final
130 | bi | Residential | 1st Floor | Kitchen Sink | DS03bi | 2016-02-15 | 10:18 | Kitchen sink, no filter, aerator on. | Aerator On |  | Magnesium | 8.02 |  | mg/L | 0.022 | mg/L | 0.2 | mg/L | Final
130 | bi | Residential | 1st Floor | Kitchen Sink | DS03bi | 2016-02-15 | 10:18 | Kitchen sink, no filter, aerator on. | Aerator On |  | Zinc | 0.01 | U | mg/L | 1.2 | ug/L | 10 | ug/L | Final
90 | bk | Residential | 1st Floor | Kitchen Sink | S07bk | 2016-02-16 | 08:12 | All samples are field preserved with nitric acid (HNO3) | No Filter | 6 | Aluminum | 0.05 | U | mg/L |  |  | 50 | ug/L | Final
130 | bi | Residential | 1st Floor | Kitchen Sink | DS03bi | 2016-02-15 | 10:18 | Kitchen sink, no filter, aerator on. | Aerator On |  | Lead | 1.23 |  | ug/L | 0.012 | ug/L | 0.5 | ug/L | Final
130 | bi | Residential | 1st Floor | Kitchen Sink | DS03bi | 2016-02-15 | 10:18 | Kitchen sink, no filter, aerator on. | Aerator On |  | Cadmium | 2 | U | ug/L | 0.00021 | mg/L | 0.002 | mg/L | Final
130 | bi | Residential | 1st Floor | Kitchen Sink | DS03bi | 2016-02-15 | 10:18 | Kitchen sink, no filter, aerator on. | Aerator On |  | Sodium | 4.85 |  | mg/L | 0.036 | mg/L | 0.4 | mg/L | Final
130 | bi | Residential | 1st Floor | Kitchen Sink | DS03bi | 2016-02-15 | 10:18 | Kitchen sink, no filter, aerator on. | Aerator On |  | Iron | 0.167 |  | mg/L | 0.016 | mg/L | 0.08 | mg/L | Final
130 | bi | Residential | 1st Floor | Kitchen Sink | DS03bi | 2016-02-15 | 10:18 | Kitchen sink, no filter, aerator on. | Aerator On |  | Chromium | 5 | U | ug/L | 0.00086 | mg/L | 0.005 | mg/L | Final
130 | bi | Residential | 1st Floor | Kitchen Sink | DS03bi | 2016-02-15 | 10:18 | Kitchen sink, no filter, aerator on. | Aerator On |  | Calcium | 27.3 |  | mg/L | 0.021 | mg/L | 0.2 | mg/L | Final
130 | bi | Residential | 1st Floor | Kitchen Sink | DS03bi | 2016-02-15 | 10:18 | Kitchen sink, no filter, aerator on. | Aerator On |  | Tin | 0.02 | U | mg/L | 0.0041 | mg/L | 0.02 | mg/L | Final
27 | bj | Residential | 1st Floor | Kitchen Sink | DS03bj | 2016-02-16 | 07:28 |  | No Filter | 7 | Sodium | 4.78 | J | mg/L |  |  | 5 | mg/L | Final
27 | bj | Residential | 1st Floor | Kitchen Sink | DS03bj | 2016-02-16 | 07:28 |  | No Filter | 7 | Nickel | 0.0017 |  | mg/L |  |  | 1 | ug/L | Final
27 | bj | Residential | 1st Floor | Kitchen Sink | DS03bj | 2016-02-16 | 07:28 |  | No Filter | 7 | Zinc | 0.0028 |  | mg/L |  |  | 2 | ug/L | Final
27 | bj | Residential | 1st Floor | Kitchen Sink | DS03bj | 2016-02-16 | 07:28 |  | No Filter | 7 | Lead | 1.4 |  | ug/L |  |  | 1 | ug/L | Final
27 | bj | Residential | 1st Floor | Kitchen Sink | DS03bj | 2016-02-16 | 07:28 |  | No Filter | 7 | Calcium | 27 |  | mg/L |  |  | 2 | mg/L | Final
27 | bj | Residential | 1st Floor | Kitchen Sink | DS03bj | 2016-02-16 | 07:28 |  | No Filter | 7 | Iron | 0.156 |  | mg/L |  |  | 50 | ug/L | Final
27 | bj | Residential | 1st Floor | Kitchen Sink | DS03bj | 2016-02-16 | 07:28 |  | No Filter | 7 | Magnesium | 7.7 |  | mg/L |  |  | 2 | mg/L | Final
27 | bj | Residential | 1st Floor | Kitchen Sink | DS03bj | 2016-02-16 | 07:28 |  | No Filter | 7 | Potassium | 1.14 | J | mg/L |  |  | 2 | mg/L | Final
27 | bj | Residential | 1st Floor | Kitchen Sink | DS03bj | 2016-02-16 | 07:28 |  | No Filter | 7 | Cadmium | 1 | U | ug/L |  |  | 1 | ug/L | Final
27 | bj | Residential | 1st Floor | Kitchen Sink | DS03bj | 2016-02-16 | 07:28 |  | No Filter | 7 | Chromium | 2 | U | ug/L |  |  | 2 | ug/L | Final
27 | bj | Residential | 1st Floor | Kitchen Sink | DS03bj | 2016-02-16 | 07:28 |  | No Filter | 7 | Copper | 2.2 |  | ug/L |  |  | 2 | ug/L | Final
90 | bk | Residential | 1st Floor | Kitchen Sink | S08bk | 2016-02-16 | 08:12 | All samples are field preserved with nitric acid (HNO3) | No Filter | 6 | Aluminum | 0.05 | U | mg/L |  |  | 50 | ug/L | Final
27 | bj | Residential | 1st Floor | Kitchen Sink | DS03bj | 2016-02-16 | 07:28 |  | No Filter | 7 | Manganese | 0.009 |  | mg/L |  |  | 5 | ug/L | Final
220 | br | Residential | 1st Floor | Kitchen Sink | DS03br | 2016-02-16 | 13:56 | Tap filter off | No Filter | 6 | Magnesium | 7.59 |  | mg/L |  |  | 2 | mg/L | Final
220 | br | Residential | 1st Floor | Kitchen Sink | DS03br | 2016-02-16 | 13:56 | Tap filter off | No Filter | 6 | Lead | 0.35 | UJ | ug/L |  |  | 1 | ug/L | Final
220 | br | Residential | 1st Floor | Kitchen Sink | DS03br | 2016-02-16 | 13:56 | Tap filter off | No Filter | 6 | Nickel | 0.0016 |  | mg/L |  |  | 1 | ug/L | Final
220 | br | Residential | 1st Floor | Kitchen Sink | DS03br | 2016-02-16 | 13:56 | Tap filter off | No Filter | 6 | Zinc | 0.0044 |  | mg/L |  |  | 2 | ug/L | Final
325 | dy | Residential | 2nd Floor | Bathroom Sink | S07dy | 2016-02-28 | 08:37 |  | No Filter | 9 | Aluminum | 0.05 | U | mg/L |  |  | 50 | ug/L | Final
220 | br | Residential | 1st Floor | Kitchen Sink | DS03br | 2016-02-16 | 13:56 | Tap filter off | No Filter | 6 | Iron | 0.134 |  | mg/L |  |  | 50 | ug/L | Final
220 | br | Residential | 1st Floor | Kitchen Sink | DS03br | 2016-02-16 | 13:56 | Tap filter off | No Filter | 6 | Manganese | 0.008 |  | mg/L |  |  | 5 | ug/L | Final
220 | br | Residential | 1st Floor | Kitchen Sink | DS03br | 2016-02-16 | 13:56 | Tap filter off | No Filter | 6 | Potassium | 0.985 | J | mg/L |  |  | 2 | mg/L | Final
220 | br | Residential | 1st Floor | Kitchen Sink | DS03br | 2016-02-16 | 13:56 | Tap filter off | No Filter | 6 | Sodium | 4.77 | J | mg/L |  |  | 5 | mg/L | Final
220 | br | Residential | 1st Floor | Kitchen Sink | DS03br | 2016-02-16 | 13:56 | Tap filter off | No Filter | 6 | Cadmium | 1 | U | ug/L |  |  | 1 | ug/L | Final
220 | br | Residential | 1st Floor | Kitchen Sink | DS03br | 2016-02-16 | 13:56 | Tap filter off | No Filter | 6 | Chromium | 2 | U | ug/L |  |  | 2 | ug/L | Final
220 | br | Residential | 1st Floor | Kitchen Sink | DS03br | 2016-02-16 | 13:56 | Tap filter off | No Filter | 6 | Copper | 5.3 |  | ug/L |  |  | 2 | ug/L | Final
220 | br | Residential | 1st Floor | Kitchen Sink | DS03br | 2016-02-16 | 13:56 | Tap filter off | No Filter | 6 | Calcium | 26.8 |  | mg/L |  |  | 2 | mg/L | Final
49 | bs | Residential | 1st Floor | Kitchen Sink | DS03bs | 2016-02-16 | 10:23 | Kitchen sink, no filter. Removed whole house filter because bypass lever was broken. Had to shut off water near meter to remove the whole house filter and then turned water back on and let it fill empty filter casing. While sampling water started out | No Filter | 11 | Potassium | 0.881 | J | mg/L |  |  | 2 | mg/L | Final
49 | bs | Residential | 1st Floor | Kitchen Sink | DS03bs | 2016-02-16 | 10:23 | Kitchen sink, no filter. Removed whole house filter because bypass lever was broken. Had to shut off water near meter to remove the whole house filter and then turned water back on and let it fill empty filter casing. While sampling water started out | No Filter | 11 | Copper | 3.1 |  | ug/L |  |  | 2 | ug/L | Final
49 | bs | Residential | 1st Floor | Kitchen Sink | DS03bs | 2016-02-16 | 10:23 | Kitchen sink, no filter. Removed whole house filter because bypass lever was broken. Had to shut off water near meter to remove the whole house filter and then turned water back on and let it fill empty filter casing. While sampling water started out | No Filter | 11 | Zinc | 0.0297 |  | mg/L |  |  | 2 | ug/L | Final
49 | bs | Residential | 1st Floor | Kitchen Sink | DS03bs | 2016-02-16 | 10:23 | Kitchen sink, no filter. Removed whole house filter because bypass lever was broken. Had to shut off water near meter to remove the whole house filter and then turned water back on and let it fill empty filter casing. While sampling water started out | No Filter | 11 | Magnesium | 7.66 |  | mg/L |  |  | 2 | mg/L | Final
49 | bs | Residential | 1st Floor | Kitchen Sink | DS03bs | 2016-02-16 | 10:23 | Kitchen sink, no filter. Removed whole house filter because bypass lever was broken. Had to shut off water near meter to remove the whole house filter and then turned water back on and let it fill empty filter casing. While sampling water started out | No Filter | 11 | Lead | 2.1 |  | ug/L |  |  | 1 | ug/L | Final
330 | dz | Residential | 1st Floor | Kitchen Sink | S07dz | 2016-02-29 | 08:17 | Sink began pouring water out the piping under sink. Bucket already there by home owner due to leak. Was only able to flush for 2 minutes before collecting DS series of samples due to leak. | No Filter | 7 | Aluminum | 0.05 | U | mg/L |  |  | 50 | ug/L | Final
49 | bs | Residential | 1st Floor | Kitchen Sink | DS03bs | 2016-02-16 | 10:23 | Kitchen sink, no filter. Removed whole house filter because bypass lever was broken. Had to shut off water near meter to remove the whole house filter and then turned water back on and let it fill empty filter casing. While sampling water started out | No Filter | 11 | Chromium | 2 | U | ug/L |  |  | 2 | ug/L | Final
49 | bs | Residential | 1st Floor | Kitchen Sink | DS03bs | 2016-02-16 | 10:23 | Kitchen sink, no filter. Removed whole house filter because bypass lever was broken. Had to shut off water near meter to remove the whole house filter and then turned water back on and let it fill empty filter casing. While sampling water started out | No Filter | 11 | Cadmium | 1 | U | ug/L |  |  | 1 | ug/L | Final
49 | bs | Residential | 1st Floor | Kitchen Sink | DS03bs | 2016-02-16 | 10:23 | Kitchen sink, no filter. Removed whole house filter because bypass lever was broken. Had to shut off water near meter to remove the whole house filter and then turned water back on and let it fill empty filter casing. While sampling water started out | No Filter | 11 | Sodium | 4.83 | J | mg/L |  |  | 5 | mg/L | Final
49 | bs | Residential | 1st Floor | Kitchen Sink | DS03bs | 2016-02-16 | 10:23 | Kitchen sink, no filter. Removed whole house filter because bypass lever was broken. Had to shut off water near meter to remove the whole house filter and then turned water back on and let it fill empty filter casing. While sampling water started out | No Filter | 11 | Manganese | 0.005 | U | mg/L |  |  | 5 | ug/L | Final
49 | bs | Residential | 1st Floor | Kitchen Sink | DS03bs | 2016-02-16 | 10:23 | Kitchen sink, no filter. Removed whole house filter because bypass lever was broken. Had to shut off water near meter to remove the whole house filter and then turned water back on and let it fill empty filter casing. While sampling water started out | No Filter | 11 | Iron | 0.05 | U | mg/L |  |  | 50 | ug/L | Final
49 | bs | Residential | 1st Floor | Kitchen Sink | DS03bs | 2016-02-16 | 10:23 | Kitchen sink, no filter. Removed whole house filter because bypass lever was broken. Had to shut off water near meter to remove the whole house filter and then turned water back on and let it fill empty filter casing. While sampling water started out | No Filter | 11 | Nickel | 0.0015 |  | mg/L |  |  | 1 | ug/L | Final
49 | bs | Residential | 1st Floor | Kitchen Sink | DS03bs | 2016-02-16 | 10:23 | Kitchen sink, no filter. Removed whole house filter because bypass lever was broken. Had to shut off water near meter to remove the whole house filter and then turned water back on and let it fill empty filter casing. While sampling water started out | No Filter | 11 | Calcium | 27.2 |  | mg/L |  |  | 2 | mg/L | Final
91 | by | Residential | 1st Floor | Kitchen Sink | DS03by | 2016-02-17 | 15:59 |  | No Filter |  | Nickel | 0.006 | U | mg/L | 0.0018 | mg/L | 0.006 | mg/L | Final
91 | by | Residential | 1st Floor | Kitchen Sink | DS03by | 2016-02-17 | 15:59 |  | No Filter |  | Calcium | 31.5 |  | mg/L | 0.021 | mg/L | 0.2 | mg/L | Final
91 | by | Residential | 1st Floor | Kitchen Sink | DS03by | 2016-02-17 | 15:59 |  | No Filter |  | Cadmium | 2 | U | ug/L | 0.00021 | mg/L | 0.002 | mg/L | Final
91 | by | Residential | 1st Floor | Kitchen Sink | DS03by | 2016-02-17 | 15:59 |  | No Filter |  | Chromium | 5 | U | ug/L | 0.00086 | mg/L | 0.005 | mg/L | Final
91 | by | Residential | 1st Floor | Kitchen Sink | DS03by | 2016-02-17 | 15:59 |  | No Filter |  | Iron | 0.08 | U | mg/L | 0.016 | mg/L | 0.08 | mg/L | Final
91 | by | Residential | 1st Floor | Kitchen Sink | DS03by | 2016-02-17 | 15:59 |  | No Filter |  | Sodium | 5.73 |  | mg/L | 0.036 | mg/L | 0.4 | mg/L | Final
91 | by | Residential | 1st Floor | Kitchen Sink | DS03by | 2016-02-17 | 15:59 |  | No Filter |  | Magnesium | 9.07 |  | mg/L | 0.022 | mg/L | 0.2 | mg/L | Final
91 | by | Residential | 1st Floor | Kitchen Sink | DS03by | 2016-02-17 | 15:59 |  | No Filter |  | Potassium | 1.16 |  | mg/L | 0.072 | mg/L | 0.8 | mg/L | Final
325 | dy | Residential | 2nd Floor | Bathroom Sink | S08dy | 2016-02-28 | 08:37 |  | No Filter | 9 | Aluminum | 0.05 | U | mg/L |  |  | 50 | ug/L | Final
91 | by | Residential | 1st Floor | Kitchen Sink | DS03by | 2016-02-17 | 15:59 |  | No Filter |  | Manganese | 0.008 | U | mg/L | 0.0016 | mg/L | 0.008 | mg/L | Final
91 | by | Residential | 1st Floor | Kitchen Sink | DS03by | 2016-02-17 | 15:59 |  | No Filter |  | Zinc | 0.01 | U | mg/L | 1.2 | ug/L | 10 | ug/L | Final
91 | by | Residential | 1st Floor | Kitchen Sink | DS03by | 2016-02-17 | 15:59 |  | No Filter |  | Lead | 0.5 | U | ug/L | 0.012 | ug/L | 0.5 | ug/L | Final
91 | by | Residential | 1st Floor | Kitchen Sink | DS03by | 2016-02-17 | 15:59 |  | No Filter |  | Copper | 1.97 |  | ug/L | 0.14 | ug/L | 1 | ug/L | Final
91 | by | Residential | 1st Floor | Kitchen Sink | DS03by | 2016-02-17 | 15:59 |  | No Filter |  | Tin | 0.02 | U | mg/L | 0.0041 | mg/L | 0.02 | mg/L | Final
226 | bz | Residential | 1st Floor | Kitchen Sink | DS03bz | 2016-02-17 | 18:34 | Home distanced max 40 ft away from street center line | No Filter | 6 | Zinc | 0.01 | U | mg/L | 1.2 | ug/L | 10 | ug/L | Final
226 | bz | Residential | 1st Floor | Kitchen Sink | DS03bz | 2016-02-17 | 18:34 | Home distanced max 40 ft away from street center line | No Filter | 6 | Lead | 0.5 | U | ug/L | 0.012 | ug/L | 0.5 | ug/L | Final
226 | bz | Residential | 1st Floor | Kitchen Sink | DS03bz | 2016-02-17 | 18:34 | Home distanced max 40 ft away from street center line | No Filter | 6 | Copper | 5.08 |  | ug/L | 0.14 | ug/L | 1 | ug/L | Final
226 | bz | Residential | 1st Floor | Kitchen Sink | DS03bz | 2016-02-17 | 18:34 | Home distanced max 40 ft away from street center line | No Filter | 6 | Manganese | 0.008 | U | mg/L | 0.0016 | mg/L | 0.008 | mg/L | Final
226 | bz | Residential | 1st Floor | Kitchen Sink | DS03bz | 2016-02-17 | 18:34 | Home distanced max 40 ft away from street center line | No Filter | 6 | Cadmium | 2 | U | ug/L | 0.00021 | mg/L | 0.002 | mg/L | Final
226 | bz | Residential | 1st Floor | Kitchen Sink | DS03bz | 2016-02-17 | 18:34 | Home distanced max 40 ft away from street center line | No Filter | 6 | Sodium | 4.96 |  | mg/L | 0.036 | mg/L | 0.4 | mg/L | Final
226 | bz | Residential | 1st Floor | Kitchen Sink | DS03bz | 2016-02-17 | 18:34 | Home distanced max 40 ft away from street center line | No Filter | 6 | Tin | 0.02 | U | mg/L | 0.0041 | mg/L | 0.02 | mg/L | Final
330 | dz | Residential | 1st Floor | Kitchen Sink | S08dz | 2016-02-29 | 08:17 | Sink began pouring water out the piping under sink. Bucket already there by home owner due to leak. Was only able to flush for 2 minutes before collecting DS series of samples due to leak. | No Filter | 7 | Aluminum | 0.05 | U | mg/L |  |  | 50 | ug/L | Final
226 | bz | Residential | 1st Floor | Kitchen Sink | DS03bz | 2016-02-17 | 18:34 | Home distanced max 40 ft away from street center line | No Filter | 6 | Calcium | 27.6 |  | mg/L | 0.021 | mg/L | 0.2 | mg/L | Final
226 | bz | Residential | 1st Floor | Kitchen Sink | DS03bz | 2016-02-17 | 18:34 | Home distanced max 40 ft away from street center line | No Filter | 6 | Chromium | 5 | U | ug/L | 0.00086 | mg/L | 0.005 | mg/L | Final
226 | bz | Residential | 1st Floor | Kitchen Sink | DS03bz | 2016-02-17 | 18:34 | Home distanced max 40 ft away from street center line | No Filter | 6 | Iron | 0.08 | U | mg/L | 0.016 | mg/L | 0.08 | mg/L | Final
226 | bz | Residential | 1st Floor | Kitchen Sink | DS03bz | 2016-02-17 | 18:34 | Home distanced max 40 ft away from street center line | No Filter | 6 | Magnesium | 8.05 |  | mg/L | 0.022 | mg/L | 0.2 | mg/L | Final
226 | bz | Residential | 1st Floor | Kitchen Sink | DS03bz | 2016-02-17 | 18:34 | Home distanced max 40 ft away from street center line | No Filter | 6 | Nickel | 0.006 | U | mg/L | 0.0018 | mg/L | 0.006 | mg/L | Final
226 | bz | Residential | 1st Floor | Kitchen Sink | DS03bz | 2016-02-17 | 18:34 | Home distanced max 40 ft away from street center line | No Filter | 6 | Potassium | 0.981 |  | mg/L | 0.072 | mg/L | 0.8 | mg/L | Final
110 | c | Residential | 1st Floor | Kitchen Sink | DS03c | 2016-01-28 | 13:42 |  | No Filter | 7 | Iron | 0.08 | U | mg/L | 0.016 | mg/L | 0.08 | mg/L | Final
110 | c | Residential | 1st Floor | Kitchen Sink | DS03c | 2016-01-28 | 13:42 |  | No Filter | 7 | Nickel | 0.006 | U | mg/L | 0.0018 | mg/L | 0.006 | mg/L | Final
110 | c | Residential | 1st Floor | Kitchen Sink | DS03c | 2016-01-28 | 13:42 |  | No Filter | 7 | Sodium | 4.75 |  | mg/L | 0.036 | mg/L | 0.4 | mg/L | Final
110 | c | Residential | 1st Floor | Kitchen Sink | DS03c | 2016-01-28 | 13:42 |  | No Filter | 7 | Magnesium | 7.73 |  | mg/L | 0.022 | mg/L | 0.2 | mg/L | Final
110 | c | Residential | 1st Floor | Kitchen Sink | DS03c | 2016-01-28 | 13:42 |  | No Filter | 7 | Calcium | 28.2 |  | mg/L | 0.021 | mg/L | 0.2 | mg/L | Final
110 | c | Residential | 1st Floor | Kitchen Sink | DS03c | 2016-01-28 | 13:42 |  | No Filter | 7 | Chromium | 5 | U | ug/L | 0.00086 | mg/L | 0.005 | mg/L | Final
110 | c | Residential | 1st Floor | Kitchen Sink | DS03c | 2016-01-28 | 13:42 |  | No Filter | 7 | Potassium | 0.957 |  | mg/L | 0.072 | mg/L | 0.8 | mg/L | Final
110 | c | Residential | 1st Floor | Kitchen Sink | DS03c | 2016-01-28 | 13:42 |  | No Filter | 7 | Manganese | 0.008 | U | mg/L | 0.0016 | mg/L | 0.008 | mg/L | Final
90 | bk | Residential | 1st Floor | Kitchen Sink | S09bk | 2016-02-16 | 08:12 | All samples are field preserved with nitric acid (HNO3) | No Filter | 6 | Aluminum | 0.05 | U | mg/L |  |  | 50 | ug/L | Final
110 | c | Residential | 1st Floor | Kitchen Sink | DS03c | 2016-01-28 | 13:42 |  | No Filter | 7 | Cadmium | 2 | U | ug/L | 0.00021 | mg/L | 0.002 | mg/L | Final
110 | c | Residential | 1st Floor | Kitchen Sink | DS03c | 2016-01-28 | 13:42 |  | No Filter | 7 | Copper | 11 |  | ug/L | 0.14 | ug/L | 1 | ug/L | Final
110 | c | Residential | 1st Floor | Kitchen Sink | DS03c | 2016-01-28 | 13:42 |  | No Filter | 7 | Lead | 0.5 | U | ug/L | 0.012 | ug/L | 0.5 | ug/L | Final
110 | c | Residential | 1st Floor | Kitchen Sink | DS03c | 2016-01-28 | 13:42 |  | No Filter | 7 | Zinc | 0.01 | U | mg/L | 1.2 | ug/L | 10 | ug/L | Final
63 | cc | Residential | 1st Floor | Kitchen Sink | DS03cc | 2016-02-18 | 07:18 |  | No Filter | 9 | Manganese | 0.008 | U | mg/L | 0.00025 | mg/L |  | mg/L | Final
63 | cc | Residential | 1st Floor | Kitchen Sink | DS03cc | 2016-02-18 | 07:18 |  | No Filter | 9 | Copper | 2 |  | ug/L | 0.16 | ug/L |  | ug/L | Final
325 | dy | Residential | 2nd Floor | Bathroom Sink | S09dy | 2016-02-28 | 08:37 |  | No Filter | 9 | Aluminum | 0.05 | U | mg/L |  |  | 50 | ug/L | Final
63 | cc | Residential | 1st Floor | Kitchen Sink | DS03cc | 2016-02-18 | 07:18 |  | No Filter | 9 | Calcium | 28.5 |  | mg/L | 0.0053 | mg/L |  | mg/L | Final
63 | cc | Residential | 1st Floor | Kitchen Sink | DS03cc | 2016-02-18 | 07:18 |  | No Filter | 9 | Cadmium | 2 | U | ug/L | 0.00018 | mg/L |  | mg/L | Final
63 | cc | Residential | 1st Floor | Kitchen Sink | DS03cc | 2016-02-18 | 07:18 |  | No Filter | 9 | Chromium | 5 | U | ug/L | 0.00048 | mg/L |  | mg/L | Final
63 | cc | Residential | 1st Floor | Kitchen Sink | DS03cc | 2016-02-18 | 07:18 |  | No Filter | 9 | Iron | 0.08 | U | mg/L | 0.003 | mg/L |  | mg/L | Final
63 | cc | Residential | 1st Floor | Kitchen Sink | DS03cc | 2016-02-18 | 07:18 |  | No Filter | 9 | Lead | 1 |  | ug/L | 0.019 | ug/L |  | ug/L | Final
63 | cc | Residential | 1st Floor | Kitchen Sink | DS03cc | 2016-02-18 | 07:18 |  | No Filter | 9 | Magnesium | 8 |  | mg/L | 0.0038 | mg/L |  | mg/L | Final
63 | cc | Residential | 1st Floor | Kitchen Sink | DS03cc | 2016-02-18 | 07:18 |  | No Filter | 9 | Sodium | 4.63 |  | mg/L | 0.0063 | mg/L |  | mg/L | Final
63 | cc | Residential | 1st Floor | Kitchen Sink | DS03cc | 2016-02-18 | 07:18 |  | No Filter | 9 | Nickel | 0.006 | U | mg/L | 0.00036 | mg/L |  | mg/L | Final
63 | cc | Residential | 1st Floor | Kitchen Sink | DS03cc | 2016-02-18 | 07:18 |  | No Filter | 9 | Zinc | 0.0875 |  | mg/L | 0.54 | ug/L |  | ug/L | Final
63 | cc | Residential | 1st Floor | Kitchen Sink | DS03cc | 2016-02-18 | 07:18 |  | No Filter | 9 | Potassium | 1 |  | mg/L | 0.023 | mg/L |  | mg/L | Final
225 | cd | Residential | 1st Floor | Kitchen Sink | DS03cd | 2016-02-18 | 07:24 | Filter grab previously done by USEPA also new filter installed previously installed by USEPA 2/17/16. | No Filter | 6 | Nickel | 0.006 | U | mg/L | 0.00036 | mg/L |  | mg/L | Final
225 | cd | Residential | 1st Floor | Kitchen Sink | DS03cd | 2016-02-18 | 07:24 | Filter grab previously done by USEPA also new filter installed previously installed by USEPA 2/17/16. | No Filter | 6 | Manganese | 0.008 | U | mg/L | 0.00044 | mg/L |  | mg/L | Final
225 | cd | Residential | 1st Floor | Kitchen Sink | DS03cd | 2016-02-18 | 07:24 | Filter grab previously done by USEPA also new filter installed previously installed by USEPA 2/17/16. | No Filter | 6 | Sodium | 4.99 |  | mg/L | 0.0063 | mg/L |  | mg/L | Final
225 | cd | Residential | 1st Floor | Kitchen Sink | DS03cd | 2016-02-18 | 07:24 | Filter grab previously done by USEPA also new filter installed previously installed by USEPA 2/17/16. | No Filter | 6 | Zinc | 0.158 |  | mg/L | 0.54 | ug/L |  | ug/L | Final
225 | cd | Residential | 1st Floor | Kitchen Sink | DS03cd | 2016-02-18 | 07:24 | Filter grab previously done by USEPA also new filter installed previously installed by USEPA 2/17/16. | No Filter | 6 | Magnesium | 7.99 |  | mg/L | 0.0038 | mg/L |  | mg/L | Final
225 | cd | Residential | 1st Floor | Kitchen Sink | DS03cd | 2016-02-18 | 07:24 | Filter grab previously done by USEPA also new filter installed previously installed by USEPA 2/17/16. | No Filter | 6 | Potassium | 1 |  | mg/L | 0.023 | mg/L |  | mg/L | Final
225 | cd | Residential | 1st Floor | Kitchen Sink | DS03cd | 2016-02-18 | 07:24 | Filter grab previously done by USEPA also new filter installed previously installed by USEPA 2/17/16. | No Filter | 6 | Cadmium | 2 | U | ug/L | 0.00018 | mg/L |  | mg/L | Final
225 | cd | Residential | 1st Floor | Kitchen Sink | DS03cd | 2016-02-18 | 07:24 | Filter grab previously done by USEPA also new filter installed previously installed by USEPA 2/17/16. | No Filter | 6 | Chromium | 5 | U | ug/L | 0.00048 | mg/L |  | mg/L | Final
225 | cd | Residential | 1st Floor | Kitchen Sink | DS03cd | 2016-02-18 | 07:24 | Filter grab previously done by USEPA also new filter installed previously installed by USEPA 2/17/16. | No Filter | 6 | Copper | 1.1 |  | ug/L | 0.16 | ug/L |  | ug/L | Final
225 | cd | Residential | 1st Floor | Kitchen Sink | DS03cd | 2016-02-18 | 07:24 | Filter grab previously done by USEPA also new filter installed previously installed by USEPA 2/17/16. | No Filter | 6 | Iron | 0.08 | U | mg/L | 0.003 | mg/L |  | mg/L | Final
225 | cd | Residential | 1st Floor | Kitchen Sink | DS03cd | 2016-02-18 | 07:24 | Filter grab previously done by USEPA also new filter installed previously installed by USEPA 2/17/16. | No Filter | 6 | Calcium | 28.1 |  | mg/L | 0.0053 | mg/L |  | mg/L | Final
330 | dz | Residential | 1st Floor | Kitchen Sink | S09dz | 2016-02-29 | 08:17 | Sink began pouring water out the piping under sink. Bucket already there by home owner due to leak. Was only able to flush for 2 minutes before collecting DS series of samples due to leak. | No Filter | 7 | Aluminum | 0.05 | U | mg/L |  |  | 50 | ug/L | Final
225 | cd | Residential | 1st Floor | Kitchen Sink | DS03cd | 2016-02-18 | 07:24 | Filter grab previously done by USEPA also new filter installed previously installed by USEPA 2/17/16. | No Filter | 6 | Lead | 0.61 |  | ug/L | 0.019 | ug/L |  | ug/L | Final
117 | ce | Residential | 1st Floor | Kitchen Sink | DS03ce | 2016-02-18 | 08:25 | Resident used water in bathroom sink for 2 seconds before remembering not to use water. Sampled from kitchen sink. | No Filter | 9 | Cadmium | 2 | U | ug/L | 0.00021 | mg/L | 0.002 | mg/L | Final
117 | ce | Residential | 1st Floor | Kitchen Sink | DS03ce | 2016-02-18 | 08:25 | Resident used water in bathroom sink for 2 seconds before remembering not to use water. Sampled from kitchen sink. | No Filter | 9 | Chromium | 5 | U | ug/L | 0.00086 | mg/L | 0.005 | mg/L | Final
117 | ce | Residential | 1st Floor | Kitchen Sink | DS03ce | 2016-02-18 | 08:25 | Resident used water in bathroom sink for 2 seconds before remembering not to use water. Sampled from kitchen sink. | No Filter | 9 | Sodium | 4.62 |  | mg/L | 0.036 | mg/L | 0.4 | mg/L | Final
117 | ce | Residential | 1st Floor | Kitchen Sink | DS03ce | 2016-02-18 | 08:25 | Resident used water in bathroom sink for 2 seconds before remembering not to use water. Sampled from kitchen sink. | No Filter | 9 | Nickel | 0.006 | U | mg/L | 0.0018 | mg/L | 0.006 | mg/L | Final
117 | ce | Residential | 1st Floor | Kitchen Sink | DS03ce | 2016-02-18 | 08:25 | Resident used water in bathroom sink for 2 seconds before remembering not to use water. Sampled from kitchen sink. | No Filter | 9 | Potassium | 0.918 |  | mg/L | 0.072 | mg/L | 0.8 | mg/L | Final
117 | ce | Residential | 1st Floor | Kitchen Sink | DS03ce | 2016-02-18 | 08:25 | Resident used water in bathroom sink for 2 seconds before remembering not to use water. Sampled from kitchen sink. | No Filter | 9 | Magnesium | 7.32 |  | mg/L | 0.022 | mg/L | 0.2 | mg/L | Final
117 | ce | Residential | 1st Floor | Kitchen Sink | DS03ce | 2016-02-18 | 08:25 | Resident used water in bathroom sink for 2 seconds before remembering not to use water. Sampled from kitchen sink. | No Filter | 9 | Manganese | 0.008 | U | mg/L | 0.0016 | mg/L | 0.008 | mg/L | Final
27 | bj | Residential | 1st Floor | Kitchen Sink | S10bj | 2016-02-16 | 07:15 |  | No Filter | 7 | Aluminum | 0.05 | U | mg/L |  |  | 50 | ug/L | Final
117 | ce | Residential | 1st Floor | Kitchen Sink | DS03ce | 2016-02-18 | 08:25 | Resident used water in bathroom sink for 2 seconds before remembering not to use water. Sampled from kitchen sink. | No Filter | 9 | Iron | 0.08 | U | mg/L | 0.016 | mg/L | 0.08 | mg/L | Final
117 | ce | Residential | 1st Floor | Kitchen Sink | DS03ce | 2016-02-18 | 08:25 | Resident used water in bathroom sink for 2 seconds before remembering not to use water. Sampled from kitchen sink. | No Filter | 9 | Calcium | 25.8 |  | mg/L | 0.021 | mg/L | 0.2 | mg/L | Final
117 | ce | Residential | 1st Floor | Kitchen Sink | DS03ce | 2016-02-18 | 08:25 | Resident used water in bathroom sink for 2 seconds before remembering not to use water. Sampled from kitchen sink. | No Filter | 9 | Lead | 0.5 | U | ug/L | 0.012 | ug/L | 0.5 | ug/L | Final
117 | ce | Residential | 1st Floor | Kitchen Sink | DS03ce | 2016-02-18 | 08:25 | Resident used water in bathroom sink for 2 seconds before remembering not to use water. Sampled from kitchen sink. | No Filter | 9 | Zinc | 0.01 | U | mg/L | 1.2 | ug/L | 10 | ug/L | Final
117 | ce | Residential | 1st Floor | Kitchen Sink | DS03ce | 2016-02-18 | 08:25 | Resident used water in bathroom sink for 2 seconds before remembering not to use water. Sampled from kitchen sink. | No Filter | 9 | Copper | 3.68 |  | ug/L | 0.14 | ug/L | 1 | ug/L | Final
117 | ce | Residential | 1st Floor | Kitchen Sink | DS03ce | 2016-02-18 | 08:25 | Resident used water in bathroom sink for 2 seconds before remembering not to use water. Sampled from kitchen sink. | No Filter | 9 | Tin | 0.02 | U | mg/L | 0.0041 | mg/L | 0.02 | mg/L | Final
229 | cf | Residential | 1st Floor | Kitchen Sink | DS03cf | 2016-02-18 | 09:18 |  | No Filter | 10 | Calcium | 27.7 |  | mg/L | 0.021 | mg/L | 0.2 | mg/L | Final
229 | cf | Residential | 1st Floor | Kitchen Sink | DS03cf | 2016-02-18 | 09:18 |  | No Filter | 10 | Potassium | 1 |  | mg/L | 0.072 | mg/L | 0.8 | mg/L | Final
90 | bk | Residential | 1st Floor | Kitchen Sink | S10bk | 2016-02-16 | 08:12 | All samples are field preserved with nitric acid (HNO3) | No Filter | 6 | Aluminum | 0.05 | U | mg/L |  |  | 50 | ug/L | Final
229 | cf | Residential | 1st Floor | Kitchen Sink | DS03cf | 2016-02-18 | 09:18 |  | No Filter | 10 | Cadmium | 2 | U | ug/L | 0.00021 | mg/L | 0.002 | mg/L | Final
229 | cf | Residential | 1st Floor | Kitchen Sink | DS03cf | 2016-02-18 | 09:18 |  | No Filter | 10 | Lead | 0.5 | U | ug/L | 0.012 | ug/L | 0.5 | ug/L | Final
229 | cf | Residential | 1st Floor | Kitchen Sink | DS03cf | 2016-02-18 | 09:18 |  | No Filter | 10 | Iron | 0.08 | U | mg/L | 0.016 | mg/L | 0.08 | mg/L | Final
229 | cf | Residential | 1st Floor | Kitchen Sink | DS03cf | 2016-02-18 | 09:18 |  | No Filter | 10 | Manganese | 0.008 | U | mg/L | 0.0016 | mg/L | 0.008 | mg/L | Final
229 | cf | Residential | 1st Floor | Kitchen Sink | DS03cf | 2016-02-18 | 09:18 |  | No Filter | 10 | Sodium | 4.97 |  | mg/L | 0.036 | mg/L | 0.4 | mg/L | Final
229 | cf | Residential | 1st Floor | Kitchen Sink | DS03cf | 2016-02-18 | 09:18 |  | No Filter | 10 | Nickel | 0.006 | U | mg/L | 0.0018 | mg/L | 0.006 | mg/L | Final
229 | cf | Residential | 1st Floor | Kitchen Sink | DS03cf | 2016-02-18 | 09:18 |  | No Filter | 10 | Copper | 2.93 |  | ug/L | 0.14 | ug/L | 1 | ug/L | Final
229 | cf | Residential | 1st Floor | Kitchen Sink | DS03cf | 2016-02-18 | 09:18 |  | No Filter | 10 | Zinc | 0.01 | U | mg/L | 1.2 | ug/L | 10 | ug/L | Final
229 | cf | Residential | 1st Floor | Kitchen Sink | DS03cf | 2016-02-18 | 09:18 |  | No Filter | 10 | Chromium | 5 | U | ug/L | 0.00086 | mg/L | 0.005 | mg/L | Final
229 | cf | Residential | 1st Floor | Kitchen Sink | DS03cf | 2016-02-18 | 09:18 |  | No Filter | 10 | Magnesium | 8.2 |  | mg/L | 0.022 | mg/L | 0.2 | mg/L | Final
229 | cf | Residential | 1st Floor | Kitchen Sink | DS03cf | 2016-02-18 | 09:18 |  | No Filter | 10 | Tin | 0.02 | U | mg/L | 0.0041 | mg/L | 0.02 | mg/L | Final
111 | cg | Residential | 1st Floor | Kitchen Sink | DS03cg | 2016-02-18 | 14:22 | Taken with pur fitting on, but filter off. | No Filter | 15 | Copper | 20.1 |  | ug/L | 0.16 | ug/L |  | ug/L | Final
111 | cg | Residential | 1st Floor | Kitchen Sink | DS03cg | 2016-02-18 | 14:22 | Taken with pur fitting on, but filter off. | No Filter | 15 | Lead | 0.5 | U | ug/L | 0.019 | ug/L |  | ug/L | Final
325 | dy | Residential | 2nd Floor | Bathroom Sink | S10dy | 2016-02-28 | 08:37 |  | No Filter | 9 | Aluminum | 0.05 | U | mg/L |  |  | 50 | ug/L | Final
111 | cg | Residential | 1st Floor | Kitchen Sink | DS03cg | 2016-02-18 | 14:22 | Taken with pur fitting on, but filter off. | No Filter | 15 | Cadmium | 2 | U | ug/L | 0.00018 | mg/L |  | mg/L | Final
111 | cg | Residential | 1st Floor | Kitchen Sink | DS03cg | 2016-02-18 | 14:22 | Taken with pur fitting on, but filter off. | No Filter | 15 | Zinc | 0.005 | U | mg/L | 0.54 | ug/L |  | ug/L | Final
111 | cg | Residential | 1st Floor | Kitchen Sink | DS03cg | 2016-02-18 | 14:22 | Taken with pur fitting on, but filter off. | No Filter | 15 | Nickel | 0.006 | U | mg/L | 0.00036 | mg/L |  | mg/L | Final
111 | cg | Residential | 1st Floor | Kitchen Sink | DS03cg | 2016-02-18 | 14:22 | Taken with pur fitting on, but filter off. | No Filter | 15 | Sodium | 4.9 |  | mg/L | 0.0063 | mg/L |  | mg/L | Final
111 | cg | Residential | 1st Floor | Kitchen Sink | DS03cg | 2016-02-18 | 14:22 | Taken with pur fitting on, but filter off. | No Filter | 15 | Manganese | 0.008 | U | mg/L | 0.00025 | mg/L |  | mg/L | Final
111 | cg | Residential | 1st Floor | Kitchen Sink | DS03cg | 2016-02-18 | 14:22 | Taken with pur fitting on, but filter off. | No Filter | 15 | Magnesium | 8.29 |  | mg/L | 0.0038 | mg/L |  | mg/L | Final
111 | cg | Residential | 1st Floor | Kitchen Sink | DS03cg | 2016-02-18 | 14:22 | Taken with pur fitting on, but filter off. | No Filter | 15 | Potassium | 0.99 |  | mg/L | 0.023 | mg/L |  | mg/L | Final
111 | cg | Residential | 1st Floor | Kitchen Sink | DS03cg | 2016-02-18 | 14:22 | Taken with pur fitting on, but filter off. | No Filter | 15 | Chromium | 5 | U | ug/L | 0.00048 | mg/L |  | mg/L | Final
111 | cg | Residential | 1st Floor | Kitchen Sink | DS03cg | 2016-02-18 | 14:22 | Taken with pur fitting on, but filter off. | No Filter | 15 | Calcium | 28.1 |  | mg/L | 0.0053 | mg/L |  | mg/L | Final
111 | cg | Residential | 1st Floor | Kitchen Sink | DS03cg | 2016-02-18 | 14:22 | Taken with pur fitting on, but filter off. | No Filter | 15 | Iron | 0.08 | U | mg/L | 0.003 | mg/L |  | mg/L | Final
145 | ch | Residential | 1st Floor | Kitchen Sink | DS03ch | 2016-02-18 | 16:51 |  | No Filter | 17 | Manganese | 0.008 | U | mg/L | 0.0016 | mg/L | 0.008 | mg/L | Final
145 | ch | Residential | 1st Floor | Kitchen Sink | DS03ch | 2016-02-18 | 16:51 |  | No Filter | 17 | Potassium | 1.15 |  | mg/L | 0.072 | mg/L | 0.8 | mg/L | Final
145 | ch | Residential | 1st Floor | Kitchen Sink | DS03ch | 2016-02-18 | 16:51 |  | No Filter | 17 | Cadmium | 2 | U | ug/L | 0.00021 | mg/L | 0.002 | mg/L | Final
145 | ch | Residential | 1st Floor | Kitchen Sink | DS03ch | 2016-02-18 | 16:51 |  | No Filter | 17 | Sodium | 5.6 |  | mg/L | 0.036 | mg/L | 0.4 | mg/L | Final
145 | ch | Residential | 1st Floor | Kitchen Sink | DS03ch | 2016-02-18 | 16:51 |  | No Filter | 17 | Calcium | 30.6 |  | mg/L | 0.021 | mg/L | 0.2 | mg/L | Final
145 | ch | Residential | 1st Floor | Kitchen Sink | DS03ch | 2016-02-18 | 16:51 |  | No Filter | 17 | Nickel | 0.006 | U | mg/L | 0.0018 | mg/L | 0.006 | mg/L | Final
145 | ch | Residential | 1st Floor | Kitchen Sink | DS03ch | 2016-02-18 | 16:51 |  | No Filter | 17 | Chromium | 5 | U | ug/L | 0.00086 | mg/L | 0.005 | mg/L | Final
145 | ch | Residential | 1st Floor | Kitchen Sink | DS03ch | 2016-02-18 | 16:51 |  | No Filter | 17 | Magnesium | 8.73 |  | mg/L | 0.022 | mg/L | 0.2 | mg/L | Final
330 | dz | Residential | 1st Floor | Kitchen Sink | S10dz | 2016-02-29 | 08:17 | Sink began pouring water out the piping under sink. Bucket already there by home owner due to leak. Was only able to flush for 2 minutes before collecting DS series of samples due to leak. | No Filter | 7 | Aluminum | 0.05 | U | mg/L |  |  | 50 | ug/L | Final
145 | ch | Residential | 1st Floor | Kitchen Sink | DS03ch | 2016-02-18 | 16:51 |  | No Filter | 17 | Iron | 0.08 | U | mg/L | 0.016 | mg/L | 0.08 | mg/L | Final
145 | ch | Residential | 1st Floor | Kitchen Sink | DS03ch | 2016-02-18 | 16:51 |  | No Filter | 17 | Lead | 0.5 | U | ug/L | 0.012 | ug/L | 0.5 | ug/L | Final
145 | ch | Residential | 1st Floor | Kitchen Sink | DS03ch | 2016-02-18 | 16:51 |  | No Filter | 17 | Zinc | 0.0165 |  | mg/L | 1.2 | ug/L | 10 | ug/L | Final
145 | ch | Residential | 1st Floor | Kitchen Sink | DS03ch | 2016-02-18 | 16:51 |  | No Filter | 17 | Copper | 7.02 |  | ug/L | 0.14 | ug/L | 1 | ug/L | Final
145 | ch | Residential | 1st Floor | Kitchen Sink | DS03ch | 2016-02-18 | 16:51 |  | No Filter | 17 | Tin | 0.02 | U | mg/L | 0.0041 | mg/L | 0.02 | mg/L | Final
32 | ci | Residential | 1st Floor | Kitchen Sink | DS03ci | 2016-02-18 | 16:55 | Sample S10ci was not filled all of the way. Filled to about 1 inch below shoulder of bottle | No Filter | 6 | Cadmium | 2 | U | ug/L | 0.00021 | mg/L | 0.002 | mg/L | Final
32 | ci | Residential | 1st Floor | Kitchen Sink | DS03ci | 2016-02-18 | 16:55 | Sample S10ci was not filled all of the way. Filled to about 1 inch below shoulder of bottle | No Filter | 6 | Nickel | 0.006 | U | mg/L | 0.0018 | mg/L | 0.006 | mg/L | Final
32 | ci | Residential | 1st Floor | Kitchen Sink | DS03ci | 2016-02-18 | 16:55 | Sample S10ci was not filled all of the way. Filled to about 1 inch below shoulder of bottle | No Filter | 6 | Manganese | 0.008 | U | mg/L | 0.0016 | mg/L | 0.008 | mg/L | Final
32 | ci | Residential | 1st Floor | Kitchen Sink | DS03ci | 2016-02-18 | 16:55 | Sample S10ci was not filled all of the way. Filled to about 1 inch below shoulder of bottle | No Filter | 6 | Magnesium | 8.11 |  | mg/L | 0.022 | mg/L | 0.2 | mg/L | Final
32 | ci | Residential | 1st Floor | Kitchen Sink | DS03ci | 2016-02-18 | 16:55 | Sample S10ci was not filled all of the way. Filled to about 1 inch below shoulder of bottle | No Filter | 6 | Iron | 0.08 | U | mg/L | 0.016 | mg/L | 0.08 | mg/L | Final
32 | ci | Residential | 1st Floor | Kitchen Sink | DS03ci | 2016-02-18 | 16:55 | Sample S10ci was not filled all of the way. Filled to about 1 inch below shoulder of bottle | No Filter | 6 | Chromium | 5 | U | ug/L | 0.00086 | mg/L | 0.005 | mg/L | Final
32 | ci | Residential | 1st Floor | Kitchen Sink | DS03ci | 2016-02-18 | 16:55 | Sample S10ci was not filled all of the way. Filled to about 1 inch below shoulder of bottle | No Filter | 6 | Calcium | 28.1 |  | mg/L | 0.021 | mg/L | 0.2 | mg/L | Final
32 | ci | Residential | 1st Floor | Kitchen Sink | DS03ci | 2016-02-18 | 16:55 | Sample S10ci was not filled all of the way. Filled to about 1 inch below shoulder of bottle | No Filter | 6 | Sodium | 5.01 |  | mg/L | 0.036 | mg/L | 0.4 | mg/L | Final
32 | ci | Residential | 1st Floor | Kitchen Sink | DS03ci | 2016-02-18 | 16:55 | Sample S10ci was not filled all of the way. Filled to about 1 inch below shoulder of bottle | No Filter | 6 | Lead | 0.5 | U | ug/L | 0.012 | ug/L | 0.5 | ug/L | Final
32 | ci | Residential | 1st Floor | Kitchen Sink | DS03ci | 2016-02-18 | 16:55 | Sample S10ci was not filled all of the way. Filled to about 1 inch below shoulder of bottle | No Filter | 6 | Copper | 2.88 |  | ug/L | 0.14 | ug/L | 1 | ug/L | Final
32 | ci | Residential | 1st Floor | Kitchen Sink | DS03ci | 2016-02-18 | 16:55 | Sample S10ci was not filled all of the way. Filled to about 1 inch below shoulder of bottle | No Filter | 6 | Potassium | 0.958 |  | mg/L | 0.072 | mg/L | 0.8 | mg/L | Final
32 | ci | Residential | 1st Floor | Kitchen Sink | DS03ci | 2016-02-18 | 16:55 | Sample S10ci was not filled all of the way. Filled to about 1 inch below shoulder of bottle | No Filter | 6 | Zinc | 0.01 | U | mg/L | 1.2 | ug/L | 10 | ug/L | Final
27 | bj | Residential | 1st Floor | Kitchen Sink | S11bj | 2016-02-16 | 07:15 |  | No Filter | 7 | Aluminum | 0.05 | U | mg/L |  |  | 50 | ug/L | Final
32 | ci | Residential | 1st Floor | Kitchen Sink | DS03ci | 2016-02-18 | 16:55 | Sample S10ci was not filled all of the way. Filled to about 1 inch below shoulder of bottle | No Filter | 6 | Tin | 0.02 | U | mg/L | 0.0041 | mg/L | 0.02 | mg/L | Final
17 | ck | Residential | 1st Floor | Kitchen Sink | DS03ck | 2016-02-19 | 08:19 | Resident said he hadn't run water "since yesterday" but couldn't name a specific time. Had not run water in at least 6 hours. | No Filter | 6 | Zinc | 0.01 | U | mg/L | 1.2 | ug/L | 10 | ug/L | Final
17 | ck | Residential | 1st Floor | Kitchen Sink | DS03ck | 2016-02-19 | 08:19 | Resident said he hadn't run water "since yesterday" but couldn't name a specific time. Had not run water in at least 6 hours. | No Filter | 6 | Copper | 5.37 |  | ug/L | 0.14 | ug/L | 1 | ug/L | Final
17 | ck | Residential | 1st Floor | Kitchen Sink | DS03ck | 2016-02-19 | 08:19 | Resident said he hadn't run water "since yesterday" but couldn't name a specific time. Had not run water in at least 6 hours. | No Filter | 6 | Lead | 0.5 | U | ug/L | 0.012 | ug/L | 0.5 | ug/L | Final
17 | ck | Residential | 1st Floor | Kitchen Sink | DS03ck | 2016-02-19 | 08:19 | Resident said he hadn't run water "since yesterday" but couldn't name a specific time. Had not run water in at least 6 hours. | No Filter | 6 | Sodium | 4.8 |  | mg/L | 0.036 | mg/L | 0.4 | mg/L | Final
17 | ck | Residential | 1st Floor | Kitchen Sink | DS03ck | 2016-02-19 | 08:19 | Resident said he hadn't run water "since yesterday" but couldn't name a specific time. Had not run water in at least 6 hours. | No Filter | 6 | Manganese | 0.008 | U | mg/L | 0.0016 | mg/L | 0.008 | mg/L | Final
17 | ck | Residential | 1st Floor | Kitchen Sink | DS03ck | 2016-02-19 | 08:19 | Resident said he hadn't run water "since yesterday" but couldn't name a specific time. Had not run water in at least 6 hours. | No Filter | 6 | Nickel | 0.006 | U | mg/L | 0.0018 | mg/L | 0.006 | mg/L | Final
90 | bk | Residential | 1st Floor | Kitchen Sink | S11bk | 2016-02-16 | 08:12 | All samples are field preserved with nitric acid (HNO3) | No Filter | 6 | Aluminum | 0.05 | U | mg/L |  |  | 50 | ug/L | Final
17 | ck | Residential | 1st Floor | Kitchen Sink | DS03ck | 2016-02-19 | 08:19 | Resident said he hadn't run water "since yesterday" but couldn't name a specific time. Had not run water in at least 6 hours. | No Filter | 6 | Calcium | 26.8 |  | mg/L | 0.021 | mg/L | 0.2 | mg/L | Final
17 | ck | Residential | 1st Floor | Kitchen Sink | DS03ck | 2016-02-19 | 08:19 | Resident said he hadn't run water "since yesterday" but couldn't name a specific time. Had not run water in at least 6 hours. | No Filter | 6 | Chromium | 5 | U | ug/L | 0.00086 | mg/L | 0.005 | mg/L | Final
17 | ck | Residential | 1st Floor | Kitchen Sink | DS03ck | 2016-02-19 | 08:19 | Resident said he hadn't run water "since yesterday" but couldn't name a specific time. Had not run water in at least 6 hours. | No Filter | 6 | Cadmium | 2 | U | ug/L | 0.00021 | mg/L | 0.002 | mg/L | Final
17 | ck | Residential | 1st Floor | Kitchen Sink | DS03ck | 2016-02-19 | 08:19 | Resident said he hadn't run water "since yesterday" but couldn't name a specific time. Had not run water in at least 6 hours. | No Filter | 6 | Magnesium | 7.8 |  | mg/L | 0.022 | mg/L | 0.2 | mg/L | Final
17 | ck | Residential | 1st Floor | Kitchen Sink | DS03ck | 2016-02-19 | 08:19 | Resident said he hadn't run water "since yesterday" but couldn't name a specific time. Had not run water in at least 6 hours. | No Filter | 6 | Potassium | 0.919 |  | mg/L | 0.072 | mg/L | 0.8 | mg/L | Final
17 | ck | Residential | 1st Floor | Kitchen Sink | DS03ck | 2016-02-19 | 08:19 | Resident said he hadn't run water "since yesterday" but couldn't name a specific time. Had not run water in at least 6 hours. | No Filter | 6 | Tin | 0.02 | U | mg/L | 0.0041 | mg/L | 0.02 | mg/L | Final
17 | ck | Residential | 1st Floor | Kitchen Sink | DS03ck | 2016-02-19 | 08:19 | Resident said he hadn't run water "since yesterday" but couldn't name a specific time. Had not run water in at least 6 hours. | No Filter | 6 | Iron | 0.08 | U | mg/L | 0.016 | mg/L | 0.08 | mg/L | Final
241 | cm | Residential | 1st Floor | Bathroom Sink | DS03cm | 2016-02-19 | 10:58 |  | No Filter | 8 | Copper | 13.3 |  | ug/L | 0.14 | ug/L | 1 | ug/L | Final
241 | cm | Residential | 1st Floor | Bathroom Sink | DS03cm | 2016-02-19 | 10:58 |  | No Filter | 8 | Sodium | 4.74 |  | mg/L | 0.036 | mg/L | 0.4 | mg/L | Final
241 | cm | Residential | 1st Floor | Bathroom Sink | DS03cm | 2016-02-19 | 10:58 |  | No Filter | 8 | Potassium | 0.954 |  | mg/L | 0.072 | mg/L | 0.8 | mg/L | Final
241 | cm | Residential | 1st Floor | Bathroom Sink | DS03cm | 2016-02-19 | 10:58 |  | No Filter | 8 | Nickel | 0.006 | U | mg/L | 0.0018 | mg/L | 0.006 | mg/L | Final
241 | cm | Residential | 1st Floor | Bathroom Sink | DS03cm | 2016-02-19 | 10:58 |  | No Filter | 8 | Manganese | 0.008 | U | mg/L | 0.0016 | mg/L | 0.008 | mg/L | Final
241 | cm | Residential | 1st Floor | Bathroom Sink | DS03cm | 2016-02-19 | 10:58 |  | No Filter | 8 | Magnesium | 7.96 |  | mg/L | 0.022 | mg/L | 0.2 | mg/L | Final
241 | cm | Residential | 1st Floor | Bathroom Sink | DS03cm | 2016-02-19 | 10:58 |  | No Filter | 8 | Chromium | 5 | U | ug/L | 0.00086 | mg/L | 0.005 | mg/L | Final
241 | cm | Residential | 1st Floor | Bathroom Sink | DS03cm | 2016-02-19 | 10:58 |  | No Filter | 8 | Calcium | 26.4 |  | mg/L | 0.021 | mg/L | 0.2 | mg/L | Final
241 | cm | Residential | 1st Floor | Bathroom Sink | DS03cm | 2016-02-19 | 10:58 |  | No Filter | 8 | Cadmium | 2 | U | ug/L | 0.00021 | mg/L | 0.002 | mg/L | Final
325 | dy | Residential | 2nd Floor | Bathroom Sink | S11dy | 2016-02-28 | 08:37 |  | No Filter | 9 | Aluminum | 0.05 | U | mg/L |  |  | 50 | ug/L | Final
241 | cm | Residential | 1st Floor | Bathroom Sink | DS03cm | 2016-02-19 | 10:58 |  | No Filter | 8 | Iron | 0.08 | U | mg/L | 0.016 | mg/L | 0.08 | mg/L | Final
241 | cm | Residential | 1st Floor | Bathroom Sink | DS03cm | 2016-02-19 | 10:58 |  | No Filter | 8 | Zinc | 0.01 | U | mg/L | 1.2 | ug/L | 10 | ug/L | Final
241 | cm | Residential | 1st Floor | Bathroom Sink | DS03cm | 2016-02-19 | 10:58 |  | No Filter | 8 | Lead | 0.5 | U | ug/L | 0.012 | ug/L | 0.5 | ug/L | Final
241 | cm | Residential | 1st Floor | Bathroom Sink | DS03cm | 2016-02-19 | 10:58 |  | No Filter | 8 | Tin | 0.02 | U | mg/L | 0.0041 | mg/L | 0.02 | mg/L | Final
152 | cq | Residential | 1st Floor | Kitchen Sink | DS03cq | 2016-02-19 | 11:15 |  | No Filter | 6 | Copper | 6.29 |  | ug/L | 0.14 | ug/L | 1 | ug/L | Final
152 | cq | Residential | 1st Floor | Kitchen Sink | DS03cq | 2016-02-19 | 11:15 |  | No Filter | 6 | Lead | 0.5 | U | ug/L | 0.012 | ug/L | 0.5 | ug/L | Final
152 | cq | Residential | 1st Floor | Kitchen Sink | DS03cq | 2016-02-19 | 11:15 |  | No Filter | 6 | Zinc | 0.01 | U | mg/L | 1.2 | ug/L | 10 | ug/L | Final
152 | cq | Residential | 1st Floor | Kitchen Sink | DS03cq | 2016-02-19 | 11:15 |  | No Filter | 6 | Cadmium | 2 | U | ug/L | 0.00021 | mg/L | 0.002 | mg/L | Final
152 | cq | Residential | 1st Floor | Kitchen Sink | DS03cq | 2016-02-19 | 11:15 |  | No Filter | 6 | Nickel | 0.006 | U | mg/L | 0.0018 | mg/L | 0.006 | mg/L | Final
152 | cq | Residential | 1st Floor | Kitchen Sink | DS03cq | 2016-02-19 | 11:15 |  | No Filter | 6 | Tin | 0.02 | U | mg/L | 0.0041 | mg/L | 0.02 | mg/L | Final
152 | cq | Residential | 1st Floor | Kitchen Sink | DS03cq | 2016-02-19 | 11:15 |  | No Filter | 6 | Iron | 0.08 | U | mg/L | 0.016 | mg/L | 0.08 | mg/L | Final
152 | cq | Residential | 1st Floor | Kitchen Sink | DS03cq | 2016-02-19 | 11:15 |  | No Filter | 6 | Sodium | 4.81 |  | mg/L | 0.036 | mg/L | 0.4 | mg/L | Final
152 | cq | Residential | 1st Floor | Kitchen Sink | DS03cq | 2016-02-19 | 11:15 |  | No Filter | 6 | Magnesium | 7.74 |  | mg/L | 0.022 | mg/L | 0.2 | mg/L | Final
152 | cq | Residential | 1st Floor | Kitchen Sink | DS03cq | 2016-02-19 | 11:15 |  | No Filter | 6 | Calcium | 26.9 |  | mg/L | 0.021 | mg/L | 0.2 | mg/L | Final
330 | dz | Residential | 1st Floor | Kitchen Sink | S11dz | 2016-02-29 | 08:17 | Sink began pouring water out the piping under sink. Bucket already there by home owner due to leak. Was only able to flush for 2 minutes before collecting DS series of samples due to leak. | No Filter | 7 | Aluminum | 0.05 | U | mg/L |  |  | 50 | ug/L | Final
152 | cq | Residential | 1st Floor | Kitchen Sink | DS03cq | 2016-02-19 | 11:15 |  | No Filter | 6 | Manganese | 0.008 | U | mg/L | 0.0016 | mg/L | 0.008 | mg/L | Final
152 | cq | Residential | 1st Floor | Kitchen Sink | DS03cq | 2016-02-19 | 11:15 |  | No Filter | 6 | Potassium | 0.975 |  | mg/L | 0.072 | mg/L | 0.8 | mg/L | Final
152 | cq | Residential | 1st Floor | Kitchen Sink | DS03cq | 2016-02-19 | 11:15 |  | No Filter | 6 | Chromium | 5 | U | ug/L | 0.00086 | mg/L | 0.005 | mg/L | Final
211 | cs | Residential | 1st Floor | Kitchen Sink | DS03cs | 2016-02-20 | 07:33 | Kitchen sink in basement kitchen. | No Filter | 7 | Sodium | 5.32 |  | mg/L | 0.036 | mg/L | 0.4 | mg/L | Final
211 | cs | Residential | 1st Floor | Kitchen Sink | DS03cs | 2016-02-20 | 07:33 | Kitchen sink in basement kitchen. | No Filter | 7 | Nickel | 0.006 | U | mg/L | 0.0018 | mg/L | 0.006 | mg/L | Final
211 | cs | Residential | 1st Floor | Kitchen Sink | DS03cs | 2016-02-20 | 07:33 | Kitchen sink in basement kitchen. | No Filter | 7 | Magnesium | 8.51 |  | mg/L | 0.022 | mg/L | 0.2 | mg/L | Final
211 | cs | Residential | 1st Floor | Kitchen Sink | DS03cs | 2016-02-20 | 07:33 | Kitchen sink in basement kitchen. | No Filter | 7 | Chromium | 5 | U | ug/L | 0.00086 | mg/L | 0.005 | mg/L | Final
211 | cs | Residential | 1st Floor | Kitchen Sink | DS03cs | 2016-02-20 | 07:33 | Kitchen sink in basement kitchen. | No Filter | 7 | Manganese | 0.008 | U | mg/L | 0.0016 | mg/L | 0.008 | mg/L | Final
90 | bk | Residential | 1st Floor | Kitchen Sink | S12bk | 2016-02-16 | 08:12 | All samples are field preserved with nitric acid (HNO3) | No Filter | 6 | Aluminum | 0.05 | U | mg/L |  |  | 50 | ug/L | Final
211 | cs | Residential | 1st Floor | Kitchen Sink | DS03cs | 2016-02-20 | 07:33 | Kitchen sink in basement kitchen. | No Filter | 7 | Iron | 0.08 | U | mg/L | 0.016 | mg/L | 0.08 | mg/L | Final
211 | cs | Residential | 1st Floor | Kitchen Sink | DS03cs | 2016-02-20 | 07:33 | Kitchen sink in basement kitchen. | No Filter | 7 | Calcium | 29.8 |  | mg/L | 0.021 | mg/L | 0.2 | mg/L | Final
211 | cs | Residential | 1st Floor | Kitchen Sink | DS03cs | 2016-02-20 | 07:33 | Kitchen sink in basement kitchen. | No Filter | 7 | Potassium | 1.13 |  | mg/L | 0.072 | mg/L | 0.8 | mg/L | Final
211 | cs | Residential | 1st Floor | Kitchen Sink | DS03cs | 2016-02-20 | 07:33 | Kitchen sink in basement kitchen. | No Filter | 7 | Cadmium | 2 | U | ug/L | 0.00021 | mg/L | 0.002 | mg/L | Final
211 | cs | Residential | 1st Floor | Kitchen Sink | DS03cs | 2016-02-20 | 07:33 | Kitchen sink in basement kitchen. | No Filter | 7 | Zinc | 0.01 | U | mg/L | 1.2 | ug/L | 10 | ug/L | Final
211 | cs | Residential | 1st Floor | Kitchen Sink | DS03cs | 2016-02-20 | 07:33 | Kitchen sink in basement kitchen. | No Filter | 7 | Copper | 5.31 |  | ug/L | 0.14 | ug/L | 1 | ug/L | Final
211 | cs | Residential | 1st Floor | Kitchen Sink | DS03cs | 2016-02-20 | 07:33 | Kitchen sink in basement kitchen. | No Filter | 7 | Lead | 1.03 |  | ug/L | 0.012 | ug/L | 0.5 | ug/L | Final
211 | cs | Residential | 1st Floor | Kitchen Sink | DS03cs | 2016-02-20 | 07:33 | Kitchen sink in basement kitchen. | No Filter | 7 | Tin | 0.02 | U | mg/L | 0.0041 | mg/L | 0.02 | mg/L | Final
88 | ct | Residential | 1st Floor | Kitchen Sink | DS03ct | 2016-02-20 | 07:20 |  | No Filter | 10 | Magnesium | 8.33 |  | mg/L | 0.022 | mg/L | 0.2 | mg/L | Final
88 | ct | Residential | 1st Floor | Kitchen Sink | DS03ct | 2016-02-20 | 07:20 |  | No Filter | 10 | Iron | 0.08 | U | mg/L | 0.016 | mg/L | 0.08 | mg/L | Final
88 | ct | Residential | 1st Floor | Kitchen Sink | DS03ct | 2016-02-20 | 07:20 |  | No Filter | 10 | Chromium | 5 | U | ug/L | 0.00086 | mg/L | 0.005 | mg/L | Final
88 | ct | Residential | 1st Floor | Kitchen Sink | DS03ct | 2016-02-20 | 07:20 |  | No Filter | 10 | Calcium | 29.4 |  | mg/L | 0.021 | mg/L | 0.2 | mg/L | Final
88 | ct | Residential | 1st Floor | Kitchen Sink | DS03ct | 2016-02-20 | 07:20 |  | No Filter | 10 | Manganese | 0.008 | U | mg/L | 0.0016 | mg/L | 0.008 | mg/L | Final
88 | ct | Residential | 1st Floor | Kitchen Sink | DS03ct | 2016-02-20 | 07:20 |  | No Filter | 10 | Cadmium | 2 | U | ug/L | 0.00021 | mg/L | 0.002 | mg/L | Final
88 | ct | Residential | 1st Floor | Kitchen Sink | DS03ct | 2016-02-20 | 07:20 |  | No Filter | 10 | Potassium | 1.1 |  | mg/L | 0.072 | mg/L | 0.8 | mg/L | Final
325 | dy | Residential | 2nd Floor | Bathroom Sink | S12dy | 2016-02-28 | 08:37 |  | No Filter | 9 | Aluminum | 0.05 | U | mg/L |  |  | 50 | ug/L | Final
88 | ct | Residential | 1st Floor | Kitchen Sink | DS03ct | 2016-02-20 | 07:20 |  | No Filter | 10 | Sodium | 5.36 |  | mg/L | 0.036 | mg/L | 0.4 | mg/L | Final
88 | ct | Residential | 1st Floor | Kitchen Sink | DS03ct | 2016-02-20 | 07:20 |  | No Filter | 10 | Nickel | 0.006 | U | mg/L | 0.0018 | mg/L | 0.006 | mg/L | Final
88 | ct | Residential | 1st Floor | Kitchen Sink | DS03ct | 2016-02-20 | 07:20 |  | No Filter | 10 | Lead | 0.581 |  | ug/L | 0.012 | ug/L | 0.5 | ug/L | Final
88 | ct | Residential | 1st Floor | Kitchen Sink | DS03ct | 2016-02-20 | 07:20 |  | No Filter | 10 | Copper | 1 | U | ug/L | 0.14 | ug/L | 1 | ug/L | Final
88 | ct | Residential | 1st Floor | Kitchen Sink | DS03ct | 2016-02-20 | 07:20 |  | No Filter | 10 | Zinc | 0.0571 |  | mg/L | 1.2 | ug/L | 10 | ug/L | Final
88 | ct | Residential | 1st Floor | Kitchen Sink | DS03ct | 2016-02-20 | 07:20 |  | No Filter | 10 | Tin | 0.02 | U | mg/L | 0.0041 | mg/L | 0.02 | mg/L | Final
200 | cw | Residential | 1st Floor | Kitchen Sink | DS03cw | 2016-02-20 | 08:41 | Could not remove the aerator which I believe to be a water saver type - it had a swivel connection - homeowner said the water flow is weak (when this water saver is on). | Aerator On | 11 | Manganese | 0.008 | U | mg/L | 0.0016 | mg/L | 0.008 | mg/L | Final
200 | cw | Residential | 1st Floor | Kitchen Sink | DS03cw | 2016-02-20 | 08:41 | Could not remove the aerator which I believe to be a water saver type - it had a swivel connection - homeowner said the water flow is weak (when this water saver is on). | Aerator On | 11 | Sodium | 4.69 |  | mg/L | 0.036 | mg/L | 0.4 | mg/L | Final
200 | cw | Residential | 1st Floor | Kitchen Sink | DS03cw | 2016-02-20 | 08:41 | Could not remove the aerator which I believe to be a water saver type - it had a swivel connection - homeowner said the water flow is weak (when this water saver is on). | Aerator On | 11 | Nickel | 0.006 | U | mg/L | 0.0018 | mg/L | 0.006 | mg/L | Final
200 | cw | Residential | 1st Floor | Kitchen Sink | DS03cw | 2016-02-20 | 08:41 | Could not remove the aerator which I believe to be a water saver type - it had a swivel connection - homeowner said the water flow is weak (when this water saver is on). | Aerator On | 11 | Potassium | 0.984 |  | mg/L | 0.072 | mg/L | 0.8 | mg/L | Final
200 | cw | Residential | 1st Floor | Kitchen Sink | DS03cw | 2016-02-20 | 08:41 | Could not remove the aerator which I believe to be a water saver type - it had a swivel connection - homeowner said the water flow is weak (when this water saver is on). | Aerator On | 11 | Magnesium | 7.72 |  | mg/L | 0.022 | mg/L | 0.2 | mg/L | Final
200 | cw | Residential | 1st Floor | Kitchen Sink | DS03cw | 2016-02-20 | 08:41 | Could not remove the aerator which I believe to be a water saver type - it had a swivel connection - homeowner said the water flow is weak (when this water saver is on). | Aerator On | 11 | Iron | 0.08 | U | mg/L | 0.016 | mg/L | 0.08 | mg/L | Final
200 | cw | Residential | 1st Floor | Kitchen Sink | DS03cw | 2016-02-20 | 08:41 | Could not remove the aerator which I believe to be a water saver type - it had a swivel connection - homeowner said the water flow is weak (when this water saver is on). | Aerator On | 11 | Calcium | 26.4 |  | mg/L | 0.021 | mg/L | 0.2 | mg/L | Final
200 | cw | Residential | 1st Floor | Kitchen Sink | DS03cw | 2016-02-20 | 08:41 | Could not remove the aerator which I believe to be a water saver type - it had a swivel connection - homeowner said the water flow is weak (when this water saver is on). | Aerator On | 11 | Cadmium | 2 | U | ug/L | 0.00021 | mg/L | 0.002 | mg/L | Final
330 | dz | Residential | 1st Floor | Kitchen Sink | S12dz | 2016-02-29 | 08:17 | Sink began pouring water out the piping under sink. Bucket already there by home owner due to leak. Was only able to flush for 2 minutes before collecting DS series of samples due to leak. | No Filter | 7 | Aluminum | 0.05 | U | mg/L |  |  | 50 | ug/L | Final
200 | cw | Residential | 1st Floor | Kitchen Sink | DS03cw | 2016-02-20 | 08:41 | Could not remove the aerator which I believe to be a water saver type - it had a swivel connection - homeowner said the water flow is weak (when this water saver is on). | Aerator On | 11 | Chromium | 5 | U | ug/L | 0.00086 | mg/L | 0.005 | mg/L | Final
200 | cw | Residential | 1st Floor | Kitchen Sink | DS03cw | 2016-02-20 | 08:41 | Could not remove the aerator which I believe to be a water saver type - it had a swivel connection - homeowner said the water flow is weak (when this water saver is on). | Aerator On | 11 | Lead | 0.511 |  | ug/L | 0.012 | ug/L | 0.5 | ug/L | Final
200 | cw | Residential | 1st Floor | Kitchen Sink | DS03cw | 2016-02-20 | 08:41 | Could not remove the aerator which I believe to be a water saver type - it had a swivel connection - homeowner said the water flow is weak (when this water saver is on). | Aerator On | 11 | Copper | 2.39 |  | ug/L | 0.14 | ug/L | 1 | ug/L | Final
200 | cw | Residential | 1st Floor | Kitchen Sink | DS03cw | 2016-02-20 | 08:41 | Could not remove the aerator which I believe to be a water saver type - it had a swivel connection - homeowner said the water flow is weak (when this water saver is on). | Aerator On | 11 | Zinc | 0.0427 |  | mg/L | 1.2 | ug/L | 10 | ug/L | Final
200 | cw | Residential | 1st Floor | Kitchen Sink | DS03cw | 2016-02-20 | 08:41 | Could not remove the aerator which I believe to be a water saver type - it had a swivel connection - homeowner said the water flow is weak (when this water saver is on). | Aerator On | 11 | Tin | 0.02 | U | mg/L | 0.0041 | mg/L | 0.02 | mg/L | Final
90 | bk | Residential | 1st Floor | Kitchen Sink | S13bk | 2016-02-16 | 08:12 | All samples are field preserved with nitric acid (HNO3) | No Filter | 6 | Aluminum | 0.05 | U | mg/L |  |  | 50 | ug/L | Final
470 | cx | Residential | 1st Floor | Kitchen Sink | DS03cx | 2016-02-21 | 07:15 |  |  | 6 | Manganese | 0.008 | U | mg/L | 0.0016 | mg/L | 0.008 | mg/L | Final
470 | cx | Residential | 1st Floor | Kitchen Sink | DS03cx | 2016-02-21 | 07:15 |  |  | 6 | Sodium | 4.77 |  | mg/L | 0.036 | mg/L | 0.4 | mg/L | Final
470 | cx | Residential | 1st Floor | Kitchen Sink | DS03cx | 2016-02-21 | 07:15 |  |  | 6 | Nickel | 0.006 | U | mg/L | 0.0018 | mg/L | 0.006 | mg/L | Final
470 | cx | Residential | 1st Floor | Kitchen Sink | DS03cx | 2016-02-21 | 07:15 |  |  | 6 | Magnesium | 7.9 |  | mg/L | 0.022 | mg/L | 0.2 | mg/L | Final
470 | cx | Residential | 1st Floor | Kitchen Sink | DS03cx | 2016-02-21 | 07:15 |  |  | 6 | Cadmium | 2 | U | ug/L | 0.00021 | mg/L | 0.002 | mg/L | Final
470 | cx | Residential | 1st Floor | Kitchen Sink | DS03cx | 2016-02-21 | 07:15 |  |  | 6 | Potassium | 0.901 |  | mg/L | 0.072 | mg/L | 0.8 | mg/L | Final
470 | cx | Residential | 1st Floor | Kitchen Sink | DS03cx | 2016-02-21 | 07:15 |  |  | 6 | Iron | 0.221 |  | mg/L | 0.016 | mg/L | 0.08 | mg/L | Final
470 | cx | Residential | 1st Floor | Kitchen Sink | DS03cx | 2016-02-21 | 07:15 |  |  | 6 | Chromium | 5 | U | ug/L | 0.00086 | mg/L | 0.005 | mg/L | Final
470 | cx | Residential | 1st Floor | Kitchen Sink | DS03cx | 2016-02-21 | 07:15 |  |  | 6 | Calcium | 26.8 |  | mg/L | 0.021 | mg/L | 0.2 | mg/L | Final
470 | cx | Residential | 1st Floor | Kitchen Sink | DS03cx | 2016-02-21 | 07:15 |  |  | 6 | Copper | 4.17 |  | ug/L | 0.14 | ug/L | 1 | ug/L | Final
470 | cx | Residential | 1st Floor | Kitchen Sink | DS03cx | 2016-02-21 | 07:15 |  |  | 6 | Lead | 11.7 |  | ug/L | 0.012 | ug/L | 0.5 | ug/L | Final
470 | cx | Residential | 1st Floor | Kitchen Sink | DS03cx | 2016-02-21 | 07:15 |  |  | 6 | Zinc | 0.0651 |  | mg/L | 1.2 | ug/L | 10 | ug/L | Final
470 | cx | Residential | 1st Floor | Kitchen Sink | DS03cx | 2016-02-21 | 07:15 |  |  | 6 | Tin | 0.02 | U | mg/L | 0.0041 | mg/L | 0.02 | mg/L | Final
471 | cy | Residential | 1st Floor | Kitchen Sink | DS03cy | 2016-02-21 | 08:14 |  | Aerator On | 9.5 | Potassium | 0.946 |  | mg/L | 0.072 | mg/L | 0.8 | mg/L | Final
471 | cy | Residential | 1st Floor | Kitchen Sink | DS03cy | 2016-02-21 | 08:14 |  | Aerator On | 9.5 | Cadmium | 2 | U | ug/L | 0.00021 | mg/L | 0.002 | mg/L | Final
471 | cy | Residential | 1st Floor | Kitchen Sink | DS03cy | 2016-02-21 | 08:14 |  | Aerator On | 9.5 | Sodium | 4.73 |  | mg/L | 0.036 | mg/L | 0.4 | mg/L | Final
471 | cy | Residential | 1st Floor | Kitchen Sink | DS03cy | 2016-02-21 | 08:14 |  | Aerator On | 9.5 | Magnesium | 7.91 |  | mg/L | 0.022 | mg/L | 0.2 | mg/L | Final
471 | cy | Residential | 1st Floor | Kitchen Sink | DS03cy | 2016-02-21 | 08:14 |  | Aerator On | 9.5 | Iron | 0.243 |  | mg/L | 0.016 | mg/L | 0.08 | mg/L | Final
471 | cy | Residential | 1st Floor | Kitchen Sink | DS03cy | 2016-02-21 | 08:14 |  | Aerator On | 9.5 | Manganese | 0.0108 |  | mg/L | 0.0016 | mg/L | 0.008 | mg/L | Final
471 | cy | Residential | 1st Floor | Kitchen Sink | DS03cy | 2016-02-21 | 08:14 |  | Aerator On | 9.5 | Nickel | 0.006 | U | mg/L | 0.0018 | mg/L | 0.006 | mg/L | Final
471 | cy | Residential | 1st Floor | Kitchen Sink | DS03cy | 2016-02-21 | 08:14 |  | Aerator On | 9.5 | Chromium | 5 | U | ug/L | 0.00086 | mg/L | 0.005 | mg/L | Final
325 | dy | Residential | 2nd Floor | Bathroom Sink | S13dy | 2016-02-28 | 08:37 |  | No Filter | 9 | Aluminum | 0.05 | U | mg/L |  |  | 50 | ug/L | Final
471 | cy | Residential | 1st Floor | Kitchen Sink | DS03cy | 2016-02-21 | 08:14 |  | Aerator On | 9.5 | Calcium | 27 |  | mg/L | 0.021 | mg/L | 0.2 | mg/L | Final
471 | cy | Residential | 1st Floor | Kitchen Sink | DS03cy | 2016-02-21 | 08:14 |  | Aerator On | 9.5 | Copper | 29.8 |  | ug/L | 0.14 | ug/L | 1 | ug/L | Final
471 | cy | Residential | 1st Floor | Kitchen Sink | DS03cy | 2016-02-21 | 08:14 |  | Aerator On | 9.5 | Lead | 0.5 | U | ug/L | 0.012 | ug/L | 0.5 | ug/L | Final
471 | cy | Residential | 1st Floor | Kitchen Sink | DS03cy | 2016-02-21 | 08:14 |  | Aerator On | 9.5 | Zinc | 0.01 | U | mg/L | 1.2 | ug/L | 10 | ug/L | Final
471 | cy | Residential | 1st Floor | Kitchen Sink | DS03cy | 2016-02-21 | 08:14 |  | Aerator On | 9.5 | Tin | 0.02 | U | mg/L | 0.0041 | mg/L | 0.02 | mg/L | Final
257 | cz | Residential | 1st Floor | Kitchen Sink | DS03cz | 2016-02-21 | 18:24 | Owners were out for the weekend | No Filter | 49 | Calcium | 26 |  | mg/L | 25 | ug/L | 250 | ug/L | Final
257 | cz | Residential | 1st Floor | Kitchen Sink | DS03cz | 2016-02-21 | 18:24 | Owners were out for the weekend | No Filter | 49 | Manganese | 0.005 | U | mg/L | 0.5 | ug/L | 5 | ug/L | Final
257 | cz | Residential | 1st Floor | Kitchen Sink | DS03cz | 2016-02-21 | 18:24 | Owners were out for the weekend | No Filter | 49 | Magnesium | 7.8 |  | mg/L | 25 | ug/L | 250 | ug/L | Final
257 | cz | Residential | 1st Floor | Kitchen Sink | DS03cz | 2016-02-21 | 18:24 | Owners were out for the weekend | No Filter | 49 | Iron | 0.11 | J | mg/L | 10 | ug/L | 100 | ug/L | Final
257 | cz | Residential | 1st Floor | Kitchen Sink | DS03cz | 2016-02-21 | 18:24 | Owners were out for the weekend | No Filter | 49 | Zinc | 0.073 |  | mg/L | 1.1 | ug/L | 10 | ug/L | Final
257 | cz | Residential | 1st Floor | Kitchen Sink | DS03cz | 2016-02-21 | 18:24 | Owners were out for the weekend | No Filter | 49 | Sodium | 4.6 |  | mg/L | 100 | ug/L | 1000 | ug/L | Final
257 | cz | Residential | 1st Floor | Kitchen Sink | DS03cz | 2016-02-21 | 18:24 | Owners were out for the weekend | No Filter | 49 | Nickel | 0.001 | U | mg/L | 0.046 | ug/L | 1 | ug/L | Final
257 | cz | Residential | 1st Floor | Kitchen Sink | DS03cz | 2016-02-21 | 18:24 | Owners were out for the weekend | No Filter | 49 | Lead | 2.5 | D | ug/L | 0.038 | ug/L | 0.5 | ug/L | Final
257 | cz | Residential | 1st Floor | Kitchen Sink | DS03cz | 2016-02-21 | 18:24 | Owners were out for the weekend | No Filter | 49 | Copper | 4 | D | ug/L | 0.14 | ug/L | 1 | ug/L | Final
330 | dz | Residential | 1st Floor | Kitchen Sink | S13dz | 2016-02-29 | 08:17 | Sink began pouring water out the piping under sink. Bucket already there by home owner due to leak. Was only able to flush for 2 minutes before collecting DS series of samples due to leak. | No Filter | 7 | Aluminum | 0.05 | U | mg/L |  |  | 50 | ug/L | Final
257 | cz | Residential | 1st Floor | Kitchen Sink | DS03cz | 2016-02-21 | 18:24 | Owners were out for the weekend | No Filter | 49 | Cadmium | 0.5 | U | ug/L | 0.066 | ug/L | 0.5 | ug/L | Final
257 | cz | Residential | 1st Floor | Kitchen Sink | DS03cz | 2016-02-21 | 18:24 | Owners were out for the weekend | No Filter | 49 | Potassium | 1 | U | mg/L | 83 | ug/L | 1000 | ug/L | Final
253 | db | Residential | 1st Floor | Kitchen Sink | DS03db | 2016-02-22 | 07:30 | Resident removed filter cartridge from whole house filter and flushed system for 5 minutes the night before sampling. | No Filter | 7 | Cadmium | 0.5 | U | ug/L | 0.066 | ug/L | 0.5 | ug/L | Final
253 | db | Residential | 1st Floor | Kitchen Sink | DS03db | 2016-02-22 | 07:30 | Resident removed filter cartridge from whole house filter and flushed system for 5 minutes the night before sampling. | No Filter | 7 | Lead | 2.3 | D | ug/L | 0.038 | ug/L | 0.5 | ug/L | Final
253 | db | Residential | 1st Floor | Kitchen Sink | DS03db | 2016-02-22 | 07:30 | Resident removed filter cartridge from whole house filter and flushed system for 5 minutes the night before sampling. | No Filter | 7 | Copper | 12 | D | ug/L | 0.14 | ug/L | 1 | ug/L | Final
253 | db | Residential | 1st Floor | Kitchen Sink | DS03db | 2016-02-22 | 07:30 | Resident removed filter cartridge from whole house filter and flushed system for 5 minutes the night before sampling. | No Filter | 7 | Calcium | 25 |  | mg/L | 25 | ug/L | 250 | ug/L | Final
253 | db | Residential | 1st Floor | Kitchen Sink | DS03db | 2016-02-22 | 07:30 | Resident removed filter cartridge from whole house filter and flushed system for 5 minutes the night before sampling. | No Filter | 7 | Chromium | 5 | U | ug/L | 1.1 | ug/L | 5 | ug/L | Final
253 | db | Residential | 1st Floor | Kitchen Sink | DS03db | 2016-02-22 | 07:30 | Resident removed filter cartridge from whole house filter and flushed system for 5 minutes the night before sampling. | No Filter | 7 | Sodium | 5.2 |  | mg/L | 100 | ug/L | 1000 | ug/L | Final
253 | db | Residential | 1st Floor | Kitchen Sink | DS03db | 2016-02-22 | 07:30 | Resident removed filter cartridge from whole house filter and flushed system for 5 minutes the night before sampling. | No Filter | 7 | Manganese | 0.005 | U | mg/L | 0.5 | ug/L | 5 | ug/L | Final
253 | db | Residential | 1st Floor | Kitchen Sink | DS03db | 2016-02-22 | 07:30 | Resident removed filter cartridge from whole house filter and flushed system for 5 minutes the night before sampling. | No Filter | 7 | Magnesium | 8.4 |  | mg/L | 25 | ug/L | 250 | ug/L | Final
253 | db | Residential | 1st Floor | Kitchen Sink | DS03db | 2016-02-22 | 07:30 | Resident removed filter cartridge from whole house filter and flushed system for 5 minutes the night before sampling. | No Filter | 7 | Iron | 0.17 |  | mg/L | 10 | ug/L | 100 | ug/L | Final
90 | bk | Residential | 1st Floor | Kitchen Sink | S14bk | 2016-02-16 | 08:12 | All samples are field preserved with nitric acid (HNO3) | No Filter | 6 | Aluminum | 0.05 | U | mg/L |  |  | 50 | ug/L | Final
253 | db | Residential | 1st Floor | Kitchen Sink | DS03db | 2016-02-22 | 07:30 | Resident removed filter cartridge from whole house filter and flushed system for 5 minutes the night before sampling. | No Filter | 7 | Nickel | 0.001 | U | mg/L | 0.046 | ug/L | 1 | ug/L | Final
253 | db | Residential | 1st Floor | Kitchen Sink | DS03db | 2016-02-22 | 07:30 | Resident removed filter cartridge from whole house filter and flushed system for 5 minutes the night before sampling. | No Filter | 7 | Potassium | 1.1 |  | mg/L | 83 | ug/L | 1000 | ug/L | Final
255 | dc | Residential | 1st Floor | Kitchen Sink | DS03dc | 2016-02-22 | 07:16 |  | No Filter | 8 | Cadmium | 0.5 | U | ug/L | 0.066 | ug/L | 0.5 | ug/L | Final
255 | dc | Residential | 1st Floor | Kitchen Sink | DS03dc | 2016-02-22 | 07:16 |  | No Filter | 8 | Copper | 5.2 | D | ug/L | 0.14 | ug/L | 1 | ug/L | Final
255 | dc | Residential | 1st Floor | Kitchen Sink | DS03dc | 2016-02-22 | 07:16 |  | No Filter | 8 | Nickel | 0.001 | U | mg/L | 0.046 | ug/L | 1 | ug/L | Final
255 | dc | Residential | 1st Floor | Kitchen Sink | DS03dc | 2016-02-22 | 07:16 |  | No Filter | 8 | Lead | 0.5 | U | ug/L | 0.038 | ug/L | 0.5 | ug/L | Final
255 | dc | Residential | 1st Floor | Kitchen Sink | DS03dc | 2016-02-22 | 07:16 |  | No Filter | 8 | Magnesium | 8 |  | mg/L | 25 | ug/L | 250 | ug/L | Final
255 | dc | Residential | 1st Floor | Kitchen Sink | DS03dc | 2016-02-22 | 07:16 |  | No Filter | 8 | Iron | 0.1 | U | mg/L | 10 | ug/L | 100 | ug/L | Final
255 | dc | Residential | 1st Floor | Kitchen Sink | DS03dc | 2016-02-22 | 07:16 |  | No Filter | 8 | Calcium | 26 |  | mg/L | 25 | ug/L | 250 | ug/L | Final
325 | dy | Residential | 2nd Floor | Bathroom Sink | S14dy | 2016-02-28 | 08:37 |  | No Filter | 9 | Aluminum | 0.05 | U | mg/L |  |  | 50 | ug/L | Final
255 | dc | Residential | 1st Floor | Kitchen Sink | DS03dc | 2016-02-22 | 07:16 |  | No Filter | 8 | Chromium | 5 | U | ug/L | 1.1 | ug/L | 5 | ug/L | Final
255 | dc | Residential | 1st Floor | Kitchen Sink | DS03dc | 2016-02-22 | 07:16 |  | No Filter | 8 | Zinc | 0.01 | U | mg/L | 1.1 | ug/L | 10 | ug/L | Final
255 | dc | Residential | 1st Floor | Kitchen Sink | DS03dc | 2016-02-22 | 07:16 |  | No Filter | 8 | Sodium | 4.7 |  | mg/L | 100 | ug/L | 1000 | ug/L | Final
255 | dc | Residential | 1st Floor | Kitchen Sink | DS03dc | 2016-02-22 | 07:16 |  | No Filter | 8 | Potassium | 1 | U | mg/L | 83 | ug/L | 1000 | ug/L | Final
255 | dc | Residential | 1st Floor | Kitchen Sink | DS03dc | 2016-02-22 | 07:16 |  | No Filter | 8 | Manganese | 0.005 | U | mg/L | 0.5 | ug/L | 5 | ug/L | Final
267 | df | Residential | 1st Floor | Kitchen Sink | DS03df | 2016-02-23 | 09:27 |  | No Filter | 7 | Iron | 0.1 | U | mg/L | 10 | ug/L | 100 | ug/L | Final
267 | df | Residential | 1st Floor | Kitchen Sink | DS03df | 2016-02-23 | 09:27 |  | No Filter | 7 | Zinc | 0.01 | U | mg/L | 1.1 | ug/L | 10 | ug/L | Final
267 | df | Residential | 1st Floor | Kitchen Sink | DS03df | 2016-02-23 | 09:27 |  | No Filter | 7 | Sodium | 4.8 |  | mg/L | 100 | ug/L | 1000 | ug/L | Final
330 | dz | Residential | 1st Floor | Kitchen Sink | S14dz | 2016-02-29 | 08:17 | Sink began pouring water out the piping under sink. Bucket already there by home owner due to leak. Was only able to flush for 2 minutes before collecting DS series of samples due to leak. | No Filter | 7 | Aluminum | 0.05 | U | mg/L |  |  | 50 | ug/L | Final
267 | df | Residential | 1st Floor | Kitchen Sink | DS03df | 2016-02-23 | 09:27 |  | No Filter | 7 | Calcium | 27 |  | mg/L | 25 | ug/L | 250 | ug/L | Final
267 | df | Residential | 1st Floor | Kitchen Sink | DS03df | 2016-02-23 | 09:27 |  | No Filter | 7 | Chromium | 5 | U | ug/L | 1.1 | ug/L | 5 | ug/L | Final
267 | df | Residential | 1st Floor | Kitchen Sink | DS03df | 2016-02-23 | 09:27 |  | No Filter | 7 | Potassium | 1 | U | mg/L | 83 | ug/L | 1000 | ug/L | Final
220 | br | Residential | 1st Floor | Kitchen Sink | DS01br | 2016-02-16 | 13:56 | Tap filter off | No Filter | 6 | Total Phosphorus | 1.07 |  | mg/L | 0.06 | mg/L | 0.15 | mg/L | Final
49 | bs | Residential | 1st Floor | Kitchen Sink | DS01bs | 2016-02-16 | 10:23 | Kitchen sink, no filter. Removed whole house filter because bypass lever was broken. Had to shut off water near meter to remove the whole house filter and then turned water back on and let it fill empty filter casing. While sampling water started out | No Filter | 11 | Total Phosphorus | 1.38 |  | mg/L | 0.06 | mg/L | 0.15 | mg/L | Final
91 | by | Residential | 1st Floor | Kitchen Sink | DS01by | 2016-02-17 | 15:59 |  | No Filter |  | Total Phosphorus | 1.15 |  | mg/L | 0.06 | mg/L | 0.15 | mg/L | Final
226 | bz | Residential | 1st Floor | Kitchen Sink | DS01bz | 2016-02-17 | 18:34 | Home distanced max 40 ft away from street center line | No Filter | 6 | Total Phosphorus | 1.11 |  | mg/L | 0.06 | mg/L | 0.15 | mg/L | Final
110 | c | Residential | 1st Floor | Kitchen Sink | DS01c | 2016-01-28 | 13:41 |  | No Filter | 7 | Total Phosphorus | 1 | D | mg/L | 0.06 | mg/L | 0.15 | mg/L | Final
63 | cc | Residential | 1st Floor | Kitchen Sink | DS01cc | 2016-02-18 | 07:18 |  | No Filter | 9 | Total Phosphorus | 1.09 |  | mg/L | 0.06 | mg/L | 0.15 | mg/L | Final
225 | cd | Residential | 1st Floor | Kitchen Sink | DS01cd | 2016-02-18 | 07:24 | Filter grab previously done by USEPA also new filter installed previously installed by USEPA 2/17/16. | No Filter | 6 | Total Phosphorus | 1.14 |  | mg/L | 0.06 | mg/L | 0.15 | mg/L | Final
117 | ce | Residential | 1st Floor | Kitchen Sink | DS01ce | 2016-02-18 | 08:25 | Resident used water in bathroom sink for 2 seconds before remembering not to use water. Sampled from kitchen sink. | No Filter | 9 | Total Phosphorus | 1.16 |  | mg/L | 0.06 | mg/L | 0.15 | mg/L | Final
229 | cf | Residential | 1st Floor | Kitchen Sink | DS01cf | 2016-02-18 | 09:18 |  | No Filter | 10 | Total Phosphorus | 1.22 |  | mg/L | 0.06 | mg/L | 0.15 | mg/L | Final
111 | cg | Residential | 1st Floor | Kitchen Sink | DS01cg | 2016-02-18 | 14:22 | Taken with pur fitting on, but filter off. | No Filter | 15 | Total Phosphorus | 1.21 |  | mg/L | 0.06 | mg/L | 0.15 | mg/L | Final
145 | ch | Residential | 1st Floor | Kitchen Sink | DS01ch | 2016-02-18 | 16:51 |  | No Filter | 17 | Total Phosphorus | 1.22 |  | mg/L | 0.06 | mg/L | 0.15 | mg/L | Final
32 | ci | Residential | 1st Floor | Kitchen Sink | DS01ci | 2016-02-18 | 16:55 | Sample S10ci was not filled all of the way. Filled to about 1 inch below shoulder of bottle | No Filter | 6 | Total Phosphorus | 1.19 |  | mg/L | 0.06 | mg/L | 0.15 | mg/L | Final
17 | ck | Residential | 1st Floor | Kitchen Sink | DS01ck | 2016-02-19 | 08:19 | Resident said he hadn't run water "since yesterday" but couldn't name a specific time. Had not run water in at least 6 hours. | No Filter | 6 | Total Phosphorus | 1.22 |  | mg/L | 0.06 | mg/L | 0.15 | mg/L | Final
241 | cm | Residential | 1st Floor | Bathroom Sink | DS01cm | 2016-02-19 | 10:58 |  | No Filter | 8 | Total Phosphorus | 1.24 |  | mg/L | 0.06 | mg/L | 0.15 | mg/L | Final
152 | cq | Residential | 1st Floor | Kitchen Sink | DS01cq | 2016-02-19 | 11:15 |  | No Filter | 6 | Total Phosphorus | 1.21 |  | mg/L | 0.06 | mg/L | 0.15 | mg/L | Final
211 | cs | Residential | 1st Floor | Kitchen Sink | DS01cs | 2016-02-20 | 07:33 | Kitchen sink in basement kitchen. | No Filter | 7 | Total Phosphorus | 1.22 |  | mg/L | 0.06 | mg/L | 0.15 | mg/L | Final
88 | ct | Residential | 1st Floor | Kitchen Sink | DS01ct | 2016-02-20 | 07:20 |  | No Filter | 10 | Total Phosphorus | 1.07 |  | mg/L | 0.06 | mg/L | 0.15 | mg/L | Final
200 | cw | Residential | 1st Floor | Kitchen Sink | DS01cw | 2016-02-20 | 08:41 | Could not remove the aerator which I believe to be a water saver type - it had a swivel connection - homeowner said the water flow is weak (when this water saver is on). | Aerator On | 11 | Total Phosphorus | 1.04 |  | mg/L | 0.06 | mg/L | 0.15 | mg/L | Final
470 | cx | Residential | 1st Floor | Kitchen Sink | DS01cx | 2016-02-21 | 07:15 |  |  | 6 | Total Phosphorus | 1.1 |  | mg/L | 0.06 | mg/L | 0.15 | mg/L | Final
471 | cy | Residential | 1st Floor | Kitchen Sink | DS01cy | 2016-02-21 | 08:14 |  | Aerator On | 9.5 | Total Phosphorus | 0.91 |  | mg/L | 0.06 | mg/L | 0.15 | mg/L | Final
257 | cz | Residential | 1st Floor | Kitchen Sink | DS01cz | 2016-02-21 | 18:24 | Owners were out for the weekend | No Filter | 49 | Total Phosphorus | 0.96 |  | mg/L | 0.06 | mg/L | 0.15 | mg/L | Final
81 | d | Residential | 1st Floor | Kitchen Sink | DS01d | 2016-01-28 | 18:45 |  | No Filter | 10 | Total Phosphorus | 0.93 | D | mg/L | 0.06 | mg/L | 0.15 | mg/L | Final
253 | db | Residential | 1st Floor | Kitchen Sink | DS01db | 2016-02-22 | 07:30 | Resident removed filter cartridge from whole house filter and flushed system for 5 minutes the night before sampling. | No Filter | 7 | Total Phosphorus | 1.02 |  | mg/L | 0.06 | mg/L | 0.15 | mg/L | Final
255 | dc | Residential | 1st Floor | Kitchen Sink | DS01dc | 2016-02-22 | 07:16 |  | No Filter | 8 | Total Phosphorus | 1.12 |  | mg/L | 0.06 | mg/L | 0.15 | mg/L | Final
193 | m | Residential | 1st Floor | Kitchen Sink | DS01m | 2016-02-03 | 07:09 |  | No Filter | 7 | Total Phosphorus | 1.04 |  | mg/L | 0.06 | mg/L | 0.15 | mg/L | Final
118 | n | Residential | 1st Floor | Kitchen Sink | DS01n | 2016-02-03 | 08:05 |  | No Filter | 8 | Total Phosphorus | 1.01 |  | mg/L | 0.06 | mg/L | 0.15 | mg/L | Final
97 | p | Residential | 1st Floor | Kitchen Sink | DS01p | 2016-02-03 | 09:23 |  | No Filter |  | Total Phosphorus | 0.94 |  | mg/L | 0.06 | mg/L | 0.15 | mg/L | Final
156 | r | Residential | 1st Floor | Kitchen Sink | DS01r | 2016-02-04 | 07:27 |  | No Filter | 10 | Total Phosphorus | 1.1 |  | mg/L | 0.06 | mg/L | 0.15 | mg/L | Final
25 | s | Residential | 1st Floor | Kitchen Sink | DS01s | 2016-02-04 | 09:05 | When filter was removed some water dribbled out | No Filter | 10 | Total Phosphorus | 1.05 |  | mg/L | 0.06 | mg/L | 0.15 | mg/L | Final
122 | t | Residential | 1st Floor | Kitchen Sink | DS01t | 2016-02-05 | 09:45 |  | No Filter | 7 | Total Phosphorus | 1.14 |  | mg/L | 0.06 | mg/L | 0.15 | mg/L | Final
79 | u | Residential | 1st Floor | Kitchen Sink | DS01u | 2016-02-05 | 15:20 |  | No Filter | 11 | Total Phosphorus | 0.97 |  | mg/L | 0.06 | mg/L | 0.15 | mg/L | Final
83 | v | Residential | 1st Floor | Kitchen Sink | DS01v | 2016-02-05 | 13:23 | Added on two at the end - concern that so3v-so5v had warmth to water and had hot water mixed in- single hand faucet. | Aerator On | 6 | Total Phosphorus | 0.88 |  | mg/L | 0.06 | mg/L | 0.15 | mg/L | Final
141 | w | Residential | 1st Floor | Kitchen Sink | DS01w | 2016-02-05 | 08:32 |  | No Filter |  | Total Phosphorus | 1.09 |  | mg/L | 0.06 | mg/L | 0.15 | mg/L | Final
8 | x | Residential | 1st Floor | Kitchen Sink | DS01x | 2016-02-07 | 12:32 |  | No Filter | 7 | Total Phosphorus | 1.05 |  | mg/L | 0.06 | mg/L | 0.15 | mg/L | Final
45 | y | Residential | 1st Floor | Kitchen Sink | DS01y | 2016-02-07 | 08:17 | Confirmed with resident that her NSF53 pitcher is the correct filter rating. | No Filter | 8 | Total Phosphorus | 0.91 |  | mg/L | 0.06 | mg/L | 0.15 | mg/L | Final
109 | z | Residential | 1st Floor | Kitchen Sink | DS01z | 2016-02-08 | 08:17 |  | Aerator On | 7.5 | Total Phosphorus | 1.2 |  | mg/L | 0.06 | mg/L | 0.15 | mg/L | Final
114 | a | Residential | 1st Floor | Kitchen Sink | DS02a | 2016-01-28 | 09:20 |  | No Filter |  | Fluoride | 0.57 | B | mg/L | 0.01 | mg/L | 0.02 | mg/L | Final
114 | a | Residential | 1st Floor | Kitchen Sink | DS02a | 2016-01-28 | 09:20 |  | No Filter |  | Chloride | 8.53 |  | mg/L | 0.03 | mg/L | 0.12 | mg/L | Final
114 | a | Residential | 1st Floor | Kitchen Sink | DS02a | 2016-01-28 | 09:20 |  | No Filter |  | Sulfate as SO4 | 18.2 |  | mg/L | 0.02 | mg/L | 0.12 | mg/L | Final
114 | a | Residential | 1st Floor | Kitchen Sink | DS02a | 2016-01-28 | 09:20 |  | No Filter |  | Total Alkalinity | 73 |  | mg CaCO3/L | 5 | mg CaCO3/L | 20 | mg CaCO3/L | Final
192 | ab | Residential | 1st Floor | Kitchen Sink | DS02ab | 2016-02-08 | 07:18 | Using Pur filter | No Filter | 12 | Fluoride | 0.63 |  | mg/L | 0.01 | mg/L | 0.02 | mg/L | Final
192 | ab | Residential | 1st Floor | Kitchen Sink | DS02ab | 2016-02-08 | 07:18 | Using Pur filter | No Filter | 12 | Total Alkalinity | 74 |  | mg CaCO3/L | 5 | mg CaCO3/L | 20 | mg CaCO3/L | Final
192 | ab | Residential | 1st Floor | Kitchen Sink | DS02ab | 2016-02-08 | 07:18 | Using Pur filter | No Filter | 12 | Chloride | 9.39 |  | mg/L | 0.03 | mg/L | 0.12 | mg/L | Final
192 | ab | Residential | 1st Floor | Kitchen Sink | DS02ab | 2016-02-08 | 07:18 | Using Pur filter | No Filter | 12 | Sulfate as SO4 | 21.2 |  | mg/L | 0.02 | mg/L | 0.12 | mg/L | Final
44 | ac | Residential | 1st Floor | Kitchen Sink | DS02ac | 2016-02-08 | 11:39 |  | Aerator On | 4.5 | Total Alkalinity | 73 |  | mg CaCO3/L | 5 | mg CaCO3/L | 20 | mg CaCO3/L | Final
44 | ac | Residential | 1st Floor | Kitchen Sink | DS02ac | 2016-02-08 | 11:39 |  | Aerator On | 4.5 | Chloride | 9.63 |  | mg/L | 0.03 | mg/L | 0.12 | mg/L | Final
44 | ac | Residential | 1st Floor | Kitchen Sink | DS02ac | 2016-02-08 | 11:39 |  | Aerator On | 4.5 | Sulfate as SO4 | 20.9 |  | mg/L | 0.02 | mg/L | 0.12 | mg/L | Final
44 | ac | Residential | 1st Floor | Kitchen Sink | DS02ac | 2016-02-08 | 11:39 |  | Aerator On | 4.5 | Fluoride | 0.63 |  | mg/L | 0.01 | mg/L | 0.02 | mg/L | Final
37 | ad | Residential | 1st Floor | Kitchen Sink | DS02ad | 2016-02-08 | 13:15 |  | No Filter | 16 | Sulfate as SO4 | 21 |  | mg/L | 0.02 | mg/L | 0.12 | mg/L | Final
37 | ad | Residential | 1st Floor | Kitchen Sink | DS02ad | 2016-02-08 | 13:15 |  | No Filter | 16 | Chloride | 9.92 |  | mg/L | 0.03 | mg/L | 0.12 | mg/L | Final
37 | ad | Residential | 1st Floor | Kitchen Sink | DS02ad | 2016-02-08 | 13:15 |  | No Filter | 16 | Fluoride | 0.63 |  | mg/L | 0.01 | mg/L | 0.02 | mg/L | Final
37 | ad | Residential | 1st Floor | Kitchen Sink | DS02ad | 2016-02-08 | 13:15 |  | No Filter | 16 | Total Alkalinity | 78 |  | mg CaCO3/L | 5 | mg CaCO3/L | 20 | mg CaCO3/L | Final
140 | ae | Residential | 1st Floor | Kitchen Sink | DS02ae | 2016-02-09 | 07:28 |  | No Filter | 15 | Total Alkalinity | 74 |  | mg CaCO3/L | 5 | mg CaCO3/L | 20 | mg CaCO3/L | Final
140 | ae | Residential | 1st Floor | Kitchen Sink | DS02ae | 2016-02-09 | 07:28 |  | No Filter | 15 | Fluoride | 0.61 |  | mg/L | 0.01 | mg/L | 0.02 | mg/L | Final
140 | ae | Residential | 1st Floor | Kitchen Sink | DS02ae | 2016-02-09 | 07:28 |  | No Filter | 15 | Chloride | 9.36 |  | mg/L | 0.03 | mg/L | 0.12 | mg/L | Final
140 | ae | Residential | 1st Floor | Kitchen Sink | DS02ae | 2016-02-09 | 07:28 |  | No Filter | 15 | Sulfate as SO4 | 20.6 |  | mg/L | 0.02 | mg/L | 0.12 | mg/L | Final
113 | af | Residential | 1st Floor | Kitchen Sink | DS02af | 2016-02-09 | 16:42 |  | Aerator On | 10 | Total Alkalinity | 73 |  | mg CaCO3/L | 5 | mg CaCO3/L | 20 | mg CaCO3/L | Final
113 | af | Residential | 1st Floor | Kitchen Sink | DS02af | 2016-02-09 | 16:42 |  | Aerator On | 10 | Sulfate as SO4 | 20.5 |  | mg/L | 0.02 | mg/L | 0.12 | mg/L | Final
113 | af | Residential | 1st Floor | Kitchen Sink | DS02af | 2016-02-09 | 16:42 |  | Aerator On | 10 | Chloride | 9.42 |  | mg/L | 0.03 | mg/L | 0.12 | mg/L | Final
113 | af | Residential | 1st Floor | Kitchen Sink | DS02af | 2016-02-09 | 16:42 |  | Aerator On | 10 | Fluoride | 0.6 |  | mg/L | 0.01 | mg/L | 0.02 | mg/L | Final
107 | ag | Residential | 1st Floor | Kitchen Sink | DS02ag | 2016-02-09 | 07:15 |  | No Filter | 11 | Sulfate as SO4 | 19.6 |  | mg/L | 0.02 | mg/L | 0.12 | mg/L | Final
107 | ag | Residential | 1st Floor | Kitchen Sink | DS02ag | 2016-02-09 | 07:15 |  | No Filter | 11 | Fluoride | 0.58 |  | mg/L | 0.01 | mg/L | 0.02 | mg/L | Final
107 | ag | Residential | 1st Floor | Kitchen Sink | DS02ag | 2016-02-09 | 07:15 |  | No Filter | 11 | Chloride | 9.71 |  | mg/L | 0.03 | mg/L | 0.12 | mg/L | Final
107 | ag | Residential | 1st Floor | Kitchen Sink | DS02ag | 2016-02-09 | 07:15 |  | No Filter | 11 | Total Alkalinity | 77 |  | mg CaCO3/L | 5 | mg CaCO3/L | 20 | mg CaCO3/L | Final
62 | ah | Residential | 1st Floor | Bathroom Sink | DS02ah | 2016-02-09 | 10:24 | Turned off water under sink. Last use was showering. Sampled in bathroom because drain plumbing was being worked on in the kitchen. | Aerator On | 9.5 | Sulfate as SO4 | 20.2 |  | mg/L | 0.02 | mg/L | 0.12 | mg/L | Final
62 | ah | Residential | 1st Floor | Bathroom Sink | DS02ah | 2016-02-09 | 10:24 | Turned off water under sink. Last use was showering. Sampled in bathroom because drain plumbing was being worked on in the kitchen. | Aerator On | 9.5 | Chloride | 10.3 |  | mg/L | 0.03 | mg/L | 0.12 | mg/L | Final
62 | ah | Residential | 1st Floor | Bathroom Sink | DS02ah | 2016-02-09 | 10:24 | Turned off water under sink. Last use was showering. Sampled in bathroom because drain plumbing was being worked on in the kitchen. | Aerator On | 9.5 | Total Alkalinity | 76 |  | mg CaCO3/L | 5 | mg CaCO3/L | 20 | mg CaCO3/L | Final
62 | ah | Residential | 1st Floor | Bathroom Sink | DS02ah | 2016-02-09 | 10:24 | Turned off water under sink. Last use was showering. Sampled in bathroom because drain plumbing was being worked on in the kitchen. | Aerator On | 9.5 | Fluoride | 0.62 |  | mg/L | 0.01 | mg/L | 0.02 | mg/L | Final
54 | ai | Residential | 1st Floor | Kitchen Sink | DS02ai | 2016-02-09 | 14:55 |  | Aerator On | 7 | Chloride | 9.8 |  | mg/L | 0.03 | mg/L | 0.12 | mg/L | Final
54 | ai | Residential | 1st Floor | Kitchen Sink | DS02ai | 2016-02-09 | 14:55 |  | Aerator On | 7 | Sulfate as SO4 | 20.9 |  | mg/L | 0.02 | mg/L | 0.12 | mg/L | Final
54 | ai | Residential | 1st Floor | Kitchen Sink | DS02ai | 2016-02-09 | 14:55 |  | Aerator On | 7 | Total Alkalinity | 76 |  | mg CaCO3/L | 5 | mg CaCO3/L | 20 | mg CaCO3/L | Final
54 | ai | Residential | 1st Floor | Kitchen Sink | DS02ai | 2016-02-09 | 14:55 |  | Aerator On | 7 | Fluoride | 0.61 |  | mg/L | 0.01 | mg/L | 0.02 | mg/L | Final
95 | aj | Residential | 1st Floor | Kitchen Sink | DS02aj | 2016-02-10 | 09:16 |  | No Filter | 10 | Total Alkalinity | 75 |  | mg CaCO3/L | 5 | mg CaCO3/L | 20 | mg CaCO3/L | Final
95 | aj | Residential | 1st Floor | Kitchen Sink | DS02aj | 2016-02-10 | 09:16 |  | No Filter | 10 | Chloride | 10.2 |  | mg/L | 0.03 | mg/L | 0.12 | mg/L | Final
95 | aj | Residential | 1st Floor | Kitchen Sink | DS02aj | 2016-02-10 | 09:16 |  | No Filter | 10 | Fluoride | 0.61 |  | mg/L | 0.01 | mg/L | 0.02 | mg/L | Final
95 | aj | Residential | 1st Floor | Kitchen Sink | DS02aj | 2016-02-10 | 09:16 |  | No Filter | 10 | Sulfate as SO4 | 20.3 |  | mg/L | 0.02 | mg/L | 0.12 | mg/L | Final
144 | ak | Residential | 1st Floor | Kitchen Sink | DS02ak | 2016-02-10 | 11:39 | 2 weeks of stagnation | No Filter | 168 | Sulfate as SO4 | 21.4 |  | mg/L | 0.02 | mg/L | 0.12 | mg/L | Final
144 | ak | Residential | 1st Floor | Kitchen Sink | DS02ak | 2016-02-10 | 11:39 | 2 weeks of stagnation | No Filter | 168 | Total Alkalinity | 72 |  | mg CaCO3/L | 5 | mg CaCO3/L | 20 | mg CaCO3/L | Final
144 | ak | Residential | 1st Floor | Kitchen Sink | DS02ak | 2016-02-10 | 11:39 | 2 weeks of stagnation | No Filter | 168 | Fluoride | 0.61 |  | mg/L | 0.01 | mg/L | 0.02 | mg/L | Final
144 | ak | Residential | 1st Floor | Kitchen Sink | DS02ak | 2016-02-10 | 11:39 | 2 weeks of stagnation | No Filter | 168 | Chloride | 9.44 |  | mg/L | 0.03 | mg/L | 0.12 | mg/L | Final
142 | al | Residential | 1st Floor | Kitchen Sink | DS02al | 2016-02-10 | 12:34 | Per Resident during scheduling for Round 4, pre-stagnation flushing had not been conducted during Rounds 1-3 | No Filter | 13 | Sulfate as SO4 | 21.4 |  | mg/L | 0.02 | mg/L | 0.12 | mg/L | Final
142 | al | Residential | 1st Floor | Kitchen Sink | DS02al | 2016-02-10 | 12:34 | Per Resident during scheduling for Round 4, pre-stagnation flushing had not been conducted during Rounds 1-3 | No Filter | 13 | Fluoride | 0.61 |  | mg/L | 0.01 | mg/L | 0.02 | mg/L | Final
142 | al | Residential | 1st Floor | Kitchen Sink | DS02al | 2016-02-10 | 12:34 | Per Resident during scheduling for Round 4, pre-stagnation flushing had not been conducted during Rounds 1-3 | No Filter | 13 | Total Alkalinity | 74 |  | mg CaCO3/L | 5 | mg CaCO3/L | 20 | mg CaCO3/L | Final
142 | al | Residential | 1st Floor | Kitchen Sink | DS02al | 2016-02-10 | 12:34 | Per Resident during scheduling for Round 4, pre-stagnation flushing had not been conducted during Rounds 1-3 | No Filter | 13 | Chloride | 9.48 |  | mg/L | 0.03 | mg/L | 0.12 | mg/L | Final
124 | am | Residential | 1st Floor | Kitchen Sink | DS02am | 2016-02-10 | 08:21 |  | No Filter | 9 | Fluoride | 0.62 |  | mg/L | 0.01 | mg/L | 0.02 | mg/L | Final
124 | am | Residential | 1st Floor | Kitchen Sink | DS02am | 2016-02-10 | 08:21 |  | No Filter | 9 | Chloride | 9.3 |  | mg/L | 0.03 | mg/L | 0.12 | mg/L | Final
124 | am | Residential | 1st Floor | Kitchen Sink | DS02am | 2016-02-10 | 08:21 |  | No Filter | 9 | Sulfate as SO4 | 21.1 |  | mg/L | 0.02 | mg/L | 0.12 | mg/L | Final
124 | am | Residential | 1st Floor | Kitchen Sink | DS02am | 2016-02-10 | 08:21 |  | No Filter | 9 | Total Alkalinity | 72 |  | mg CaCO3/L | 5 | mg CaCO3/L | 20 | mg CaCO3/L | Final
133 | as | Residential | 1st Floor | Kitchen Sink | DS02as | 2016-02-10 | 07:22 |  | No Filter | 8 | Chloride | 9.25 |  | mg/L | 0.03 | mg/L | 0.12 | mg/L | Final
267 | df | Residential | 1st Floor | Kitchen Sink | DS03df | 2016-02-23 | 09:27 |  | No Filter | 7 | Magnesium | 7.8 |  | mg/L | 25 | ug/L | 250 | ug/L | Final
267 | df | Residential | 1st Floor | Kitchen Sink | DS03df | 2016-02-23 | 09:27 |  | No Filter | 7 | Cadmium | 0.5 | U | ug/L | 0.066 | ug/L | 0.5 | ug/L | Final
267 | df | Residential | 1st Floor | Kitchen Sink | DS03df | 2016-02-23 | 09:27 |  | No Filter | 7 | Copper | 18 | D | ug/L | 0.14 | ug/L | 1 | ug/L | Final
267 | df | Residential | 1st Floor | Kitchen Sink | DS03df | 2016-02-23 | 09:27 |  | No Filter | 7 | Lead | 1.2 | D | ug/L | 0.038 | ug/L | 0.5 | ug/L | Final
267 | df | Residential | 1st Floor | Kitchen Sink | DS03df | 2016-02-23 | 09:27 |  | No Filter | 7 | Nickel | 0.001 | U | mg/L | 0.046 | ug/L | 1 | ug/L | Final
267 | df | Residential | 1st Floor | Kitchen Sink | DS03df | 2016-02-23 | 09:27 |  | No Filter | 7 | Manganese | 0.005 | U | mg/L | 0.5 | ug/L | 5 | ug/L | Final
272 | dg | Residential | 1st Floor | Kitchen Sink | DS03dg | 2016-02-23 | 09:29 |  | No Filter | 12 | Zinc | 0.01 | U | mg/L | 1.1 | ug/L | 10 | ug/L | Final
272 | dg | Residential | 1st Floor | Kitchen Sink | DS03dg | 2016-02-23 | 09:29 |  | No Filter | 12 | Nickel | 0.001 | U | mg/L | 0.046 | ug/L | 1 | ug/L | Final
272 | dg | Residential | 1st Floor | Kitchen Sink | DS03dg | 2016-02-23 | 09:29 |  | No Filter | 12 | Copper | 8.6 | D | ug/L | 0.14 | ug/L | 1 | ug/L | Final
272 | dg | Residential | 1st Floor | Kitchen Sink | DS03dg | 2016-02-23 | 09:29 |  | No Filter | 12 | Cadmium | 0.5 | U | ug/L | 0.066 | ug/L | 0.5 | ug/L | Final
272 | dg | Residential | 1st Floor | Kitchen Sink | DS03dg | 2016-02-23 | 09:29 |  | No Filter | 12 | Lead | 0.5 | U | ug/L | 0.038 | ug/L | 0.5 | ug/L | Final
272 | dg | Residential | 1st Floor | Kitchen Sink | DS03dg | 2016-02-23 | 09:29 |  | No Filter | 12 | Calcium | 26 |  | mg/L | 25 | ug/L | 250 | ug/L | Final
325 | dy | Residential | 2nd Floor | Bathroom Sink | S15dy | 2016-02-28 | 08:37 |  | No Filter | 9 | Aluminum | 0.05 | U | mg/L |  |  | 50 | ug/L | Final
272 | dg | Residential | 1st Floor | Kitchen Sink | DS03dg | 2016-02-23 | 09:29 |  | No Filter | 12 | Sodium | 4.6 |  | mg/L | 100 | ug/L | 1000 | ug/L | Final
272 | dg | Residential | 1st Floor | Kitchen Sink | DS03dg | 2016-02-23 | 09:29 |  | No Filter | 12 | Iron | 0.1 | U | mg/L | 10 | ug/L | 100 | ug/L | Final
272 | dg | Residential | 1st Floor | Kitchen Sink | DS03dg | 2016-02-23 | 09:29 |  | No Filter | 12 | Potassium | 1 | U | mg/L | 83 | ug/L | 1000 | ug/L | Final
272 | dg | Residential | 1st Floor | Kitchen Sink | DS03dg | 2016-02-23 | 09:29 |  | No Filter | 12 | Manganese | 0.005 | U | mg/L | 0.5 | ug/L | 5 | ug/L | Final
272 | dg | Residential | 1st Floor | Kitchen Sink | DS03dg | 2016-02-23 | 09:29 |  | No Filter | 12 | Magnesium | 7.8 |  | mg/L | 25 | ug/L | 250 | ug/L | Final
272 | dg | Residential | 1st Floor | Kitchen Sink | DS03dg | 2016-02-23 | 09:29 |  | No Filter | 12 | Chromium | 5 | U | ug/L | 1.1 | ug/L | 5 | ug/L | Final
276 | dh | Residential | 1st Floor | Bathroom Sink | DS03dh | 2016-02-23 | 12:52 | Downstairs bathroom. There was s no sink in the kitchen. This is the most water use . | No Filter | 6 | Calcium | 26 |  | mg/L | 25 | ug/L | 250 | ug/L | Final
276 | dh | Residential | 1st Floor | Bathroom Sink | DS03dh | 2016-02-23 | 12:52 | Downstairs bathroom. There was s no sink in the kitchen. This is the most water use . | No Filter | 6 | Magnesium | 7.4 |  | mg/L | 25 | ug/L | 250 | ug/L | Final
276 | dh | Residential | 1st Floor | Bathroom Sink | DS03dh | 2016-02-23 | 12:52 | Downstairs bathroom. There was s no sink in the kitchen. This is the most water use . | No Filter | 6 | Iron | 0.1 | U | mg/L | 10 | ug/L | 100 | ug/L | Final
276 | dh | Residential | 1st Floor | Bathroom Sink | DS03dh | 2016-02-23 | 12:52 | Downstairs bathroom. There was s no sink in the kitchen. This is the most water use . | No Filter | 6 | Sodium | 4.3 |  | mg/L | 100 | ug/L | 1000 | ug/L | Final
276 | dh | Residential | 1st Floor | Bathroom Sink | DS03dh | 2016-02-23 | 12:52 | Downstairs bathroom. There was s no sink in the kitchen. This is the most water use . | No Filter | 6 | Nickel | 0.001 | U | mg/L | 0.046 | ug/L | 1 | ug/L | Final
276 | dh | Residential | 1st Floor | Bathroom Sink | DS03dh | 2016-02-23 | 12:52 | Downstairs bathroom. There was s no sink in the kitchen. This is the most water use . | No Filter | 6 | Copper | 9 | D | ug/L | 0.14 | ug/L | 1 | ug/L | Final
276 | dh | Residential | 1st Floor | Bathroom Sink | DS03dh | 2016-02-23 | 12:52 | Downstairs bathroom. There was s no sink in the kitchen. This is the most water use . | No Filter | 6 | Cadmium | 0.5 | U | ug/L | 0.066 | ug/L | 0.5 | ug/L | Final
276 | dh | Residential | 1st Floor | Bathroom Sink | DS03dh | 2016-02-23 | 12:52 | Downstairs bathroom. There was s no sink in the kitchen. This is the most water use . | No Filter | 6 | Lead | 1.2 | D | ug/L | 0.038 | ug/L | 0.5 | ug/L | Final
325 | dy | Residential | 2nd Floor | Bathroom Sink | S16dy | 2016-02-28 | 08:37 |  | No Filter | 9 | Aluminum | 0.05 | U | mg/L |  |  | 50 | ug/L | Final
276 | dh | Residential | 1st Floor | Bathroom Sink | DS03dh | 2016-02-23 | 12:52 | Downstairs bathroom. There was s no sink in the kitchen. This is the most water use . | No Filter | 6 | Potassium | 1 | U | mg/L | 83 | ug/L | 1000 | ug/L | Final
276 | dh | Residential | 1st Floor | Bathroom Sink | DS03dh | 2016-02-23 | 12:52 | Downstairs bathroom. There was s no sink in the kitchen. This is the most water use . | No Filter | 6 | Zinc | 0.016 |  | mg/L | 1.1 | ug/L | 10 | ug/L | Final
276 | dh | Residential | 1st Floor | Bathroom Sink | DS03dh | 2016-02-23 | 12:52 | Downstairs bathroom. There was s no sink in the kitchen. This is the most water use . | No Filter | 6 | Chromium | 5 | U | ug/L | 1.1 | ug/L | 5 | ug/L | Final
276 | dh | Residential | 1st Floor | Bathroom Sink | DS03dh | 2016-02-23 | 12:52 | Downstairs bathroom. There was s no sink in the kitchen. This is the most water use . | No Filter | 6 | Manganese | 0.005 | U | mg/L | 0.5 | ug/L | 5 | ug/L | Final
297 | di | Residential | 1st Floor | Kitchen Sink | DS03di | 2016-02-26 | 12:25 |  | No Filter | 12 | Potassium | 0.938 |  | mg/L | 0.072 | mg/L | 0.8 | mg/L | Final
297 | di | Residential | 1st Floor | Kitchen Sink | DS03di | 2016-02-26 | 12:25 |  | No Filter | 12 | Cadmium | 2 | U | ug/L | 0.00021 | mg/L | 0.002 | mg/L | Final
297 | di | Residential | 1st Floor | Kitchen Sink | DS03di | 2016-02-26 | 12:25 |  | No Filter | 12 | Magnesium | 7.73 |  | mg/L | 0.022 | mg/L | 0.2 | mg/L | Final
297 | di | Residential | 1st Floor | Kitchen Sink | DS03di | 2016-02-26 | 12:25 |  | No Filter | 12 | Nickel | 0.006 | U | mg/L | 0.0018 | mg/L | 0.006 | mg/L | Final
297 | di | Residential | 1st Floor | Kitchen Sink | DS03di | 2016-02-26 | 12:25 |  | No Filter | 12 | Sodium | 4.71 |  | mg/L | 0.036 | mg/L | 0.4 | mg/L | Final
297 | di | Residential | 1st Floor | Kitchen Sink | DS03di | 2016-02-26 | 12:25 |  | No Filter | 12 | Iron | 0.08 | U | mg/L | 0.016 | mg/L | 0.08 | mg/L | Final
297 | di | Residential | 1st Floor | Kitchen Sink | DS03di | 2016-02-26 | 12:25 |  | No Filter | 12 | Chromium | 5 | U | ug/L | 0.00086 | mg/L | 0.005 | mg/L | Final
325 | dy | Residential | 2nd Floor | Bathroom Sink | S17dy | 2016-02-28 | 08:37 |  | No Filter | 9 | Aluminum | 0.05 | U | mg/L |  |  | 50 | ug/L | Final
297 | di | Residential | 1st Floor | Kitchen Sink | DS03di | 2016-02-26 | 12:25 |  | No Filter | 12 | Manganese | 0.008 | U | mg/L | 0.0016 | mg/L | 0.008 | mg/L | Final
297 | di | Residential | 1st Floor | Kitchen Sink | DS03di | 2016-02-26 | 12:25 |  | No Filter | 12 | Calcium | 26.1 |  | mg/L | 0.021 | mg/L | 0.2 | mg/L | Final
297 | di | Residential | 1st Floor | Kitchen Sink | DS03di | 2016-02-26 | 12:25 |  | No Filter | 12 | Lead | 1.16 |  | ug/L | 0.012 | ug/L | 0.5 | ug/L | Final
297 | di | Residential | 1st Floor | Kitchen Sink | DS03di | 2016-02-26 | 12:25 |  | No Filter | 12 | Zinc | 0.0356 |  | mg/L | 1.2 | ug/L | 10 | ug/L | Final
297 | di | Residential | 1st Floor | Kitchen Sink | DS03di | 2016-02-26 | 12:25 |  | No Filter | 12 | Copper | 12.5 |  | ug/L | 0.14 | ug/L | 1 | ug/L | Final
297 | di | Residential | 1st Floor | Kitchen Sink | DS03di | 2016-02-26 | 12:25 |  | No Filter | 12 | Tin | 0.02 | U | mg/L | 0.0041 | mg/L | 0.02 | mg/L | Final
285 | dj | Residential | 1st Floor | Kitchen Sink | DS03dj | 2016-02-24 | 12:04 |  |  | 11 | Manganese | 0.008 | U | mg/L | 0.0016 | mg/L | 0.008 | mg/L | Final
285 | dj | Residential | 1st Floor | Kitchen Sink | DS03dj | 2016-02-24 | 12:04 |  |  | 11 | Nickel | 0.006 | U | mg/L | 0.0018 | mg/L | 0.006 | mg/L | Final
285 | dj | Residential | 1st Floor | Kitchen Sink | DS03dj | 2016-02-24 | 12:04 |  |  | 11 | Chromium | 5 | U | ug/L | 0.00086 | mg/L | 0.005 | mg/L | Final
325 | dy | Residential | 2nd Floor | Bathroom Sink | S18dy | 2016-02-28 | 08:37 |  | No Filter | 9 | Aluminum | 0.05 | U | mg/L |  |  | 50 | ug/L | Final
285 | dj | Residential | 1st Floor | Kitchen Sink | DS03dj | 2016-02-24 | 12:04 |  |  | 11 | Calcium | 25.1 |  | mg/L | 0.021 | mg/L | 0.2 | mg/L | Final
285 | dj | Residential | 1st Floor | Kitchen Sink | DS03dj | 2016-02-24 | 12:04 |  |  | 11 | Cadmium | 2 | U | ug/L | 0.00021 | mg/L | 0.002 | mg/L | Final
285 | dj | Residential | 1st Floor | Kitchen Sink | DS03dj | 2016-02-24 | 12:04 |  |  | 11 | Sodium | 4.61 |  | mg/L | 0.036 | mg/L | 0.4 | mg/L | Final
285 | dj | Residential | 1st Floor | Kitchen Sink | DS03dj | 2016-02-24 | 12:04 |  |  | 11 | Potassium | 0.924 |  | mg/L | 0.072 | mg/L | 0.8 | mg/L | Final
285 | dj | Residential | 1st Floor | Kitchen Sink | DS03dj | 2016-02-24 | 12:04 |  |  | 11 | Iron | 0.08 | U | mg/L | 0.016 | mg/L | 0.08 | mg/L | Final
285 | dj | Residential | 1st Floor | Kitchen Sink | DS03dj | 2016-02-24 | 12:04 |  |  | 11 | Magnesium | 7.15 |  | mg/L | 0.022 | mg/L | 0.2 | mg/L | Final
285 | dj | Residential | 1st Floor | Kitchen Sink | DS03dj | 2016-02-24 | 12:04 |  |  | 11 | Lead | 0.5 | U | ug/L | 0.012 | ug/L | 0.5 | ug/L | Final
285 | dj | Residential | 1st Floor | Kitchen Sink | DS03dj | 2016-02-24 | 12:04 |  |  | 11 | Copper | 3.21 |  | ug/L | 0.14 | ug/L | 1 | ug/L | Final
285 | dj | Residential | 1st Floor | Kitchen Sink | DS03dj | 2016-02-24 | 12:04 |  |  | 11 | Zinc | 0.01 | U | mg/L | 1.2 | ug/L | 10 | ug/L | Final
285 | dj | Residential | 1st Floor | Kitchen Sink | DS03dj | 2016-02-24 | 12:04 |  |  | 11 | Tin | 0.02 | U | mg/L | 0.0041 | mg/L | 0.02 | mg/L | Final
286 | dk | Residential | 1st Floor | Kitchen Sink | DS03dk | 2016-02-24 | 12:41 | House is 50 ft from curb. Homeowner does not know location of hydrant. Hydrant not visible to eye. | No Filter | 10 | Nickel | 0.006 | U | mg/L | 0.0018 | mg/L | 0.006 | mg/L | Final
286 | dk | Residential | 1st Floor | Kitchen Sink | DS03dk | 2016-02-24 | 12:41 | House is 50 ft from curb. Homeowner does not know location of hydrant. Hydrant not visible to eye. | No Filter | 10 | Iron | 0.08 | U | mg/L | 0.016 | mg/L | 0.08 | mg/L | Final
286 | dk | Residential | 1st Floor | Kitchen Sink | DS03dk | 2016-02-24 | 12:41 | House is 50 ft from curb. Homeowner does not know location of hydrant. Hydrant not visible to eye. | No Filter | 10 | Chromium | 5 | U | ug/L | 0.00086 | mg/L | 0.005 | mg/L | Final
286 | dk | Residential | 1st Floor | Kitchen Sink | DS03dk | 2016-02-24 | 12:41 | House is 50 ft from curb. Homeowner does not know location of hydrant. Hydrant not visible to eye. | No Filter | 10 | Calcium | 26.2 |  | mg/L | 0.021 | mg/L | 0.2 | mg/L | Final
325 | dy | Residential | 2nd Floor | Bathroom Sink | S19dy | 2016-02-28 | 08:37 |  | No Filter | 9 | Aluminum | 0.05 | U | mg/L |  |  | 50 | ug/L | Final
286 | dk | Residential | 1st Floor | Kitchen Sink | DS03dk | 2016-02-24 | 12:41 | House is 50 ft from curb. Homeowner does not know location of hydrant. Hydrant not visible to eye. | No Filter | 10 | Cadmium | 2 | U | ug/L | 0.00021 | mg/L | 0.002 | mg/L | Final
286 | dk | Residential | 1st Floor | Kitchen Sink | DS03dk | 2016-02-24 | 12:41 | House is 50 ft from curb. Homeowner does not know location of hydrant. Hydrant not visible to eye. | No Filter | 10 | Potassium | 0.981 |  | mg/L | 0.072 | mg/L | 0.8 | mg/L | Final
286 | dk | Residential | 1st Floor | Kitchen Sink | DS03dk | 2016-02-24 | 12:41 | House is 50 ft from curb. Homeowner does not know location of hydrant. Hydrant not visible to eye. | No Filter | 10 | Manganese | 0.008 | U | mg/L | 0.0016 | mg/L | 0.008 | mg/L | Final
286 | dk | Residential | 1st Floor | Kitchen Sink | DS03dk | 2016-02-24 | 12:41 | House is 50 ft from curb. Homeowner does not know location of hydrant. Hydrant not visible to eye. | No Filter | 10 | Sodium | 4.68 |  | mg/L | 0.036 | mg/L | 0.4 | mg/L | Final
286 | dk | Residential | 1st Floor | Kitchen Sink | DS03dk | 2016-02-24 | 12:41 | House is 50 ft from curb. Homeowner does not know location of hydrant. Hydrant not visible to eye. | No Filter | 10 | Magnesium | 7.78 |  | mg/L | 0.022 | mg/L | 0.2 | mg/L | Final
286 | dk | Residential | 1st Floor | Kitchen Sink | DS03dk | 2016-02-24 | 12:41 | House is 50 ft from curb. Homeowner does not know location of hydrant. Hydrant not visible to eye. | No Filter | 10 | Zinc | 0.01 | U | mg/L | 1.2 | ug/L | 10 | ug/L | Final
286 | dk | Residential | 1st Floor | Kitchen Sink | DS03dk | 2016-02-24 | 12:41 | House is 50 ft from curb. Homeowner does not know location of hydrant. Hydrant not visible to eye. | No Filter | 10 | Lead | 5.25 |  | ug/L | 0.012 | ug/L | 0.5 | ug/L | Final
286 | dk | Residential | 1st Floor | Kitchen Sink | DS03dk | 2016-02-24 | 12:41 | House is 50 ft from curb. Homeowner does not know location of hydrant. Hydrant not visible to eye. | No Filter | 10 | Copper | 19.8 |  | ug/L | 0.14 | ug/L | 1 | ug/L | Final
286 | dk | Residential | 1st Floor | Kitchen Sink | DS03dk | 2016-02-24 | 12:41 | House is 50 ft from curb. Homeowner does not know location of hydrant. Hydrant not visible to eye. | No Filter | 10 | Tin | 0.02 | U | mg/L | 0.0041 | mg/L | 0.02 | mg/L | Final
288 | dp | Residential | 1st Floor | Kitchen Sink | DS03dp | 2016-02-25 | 17:08 |  | No Filter | 11 | Nickel | 0.006 | U | mg/L | 0.0018 | mg/L | 0.006 | mg/L | Final
288 | dp | Residential | 1st Floor | Kitchen Sink | DS03dp | 2016-02-25 | 17:08 |  | No Filter | 11 | Magnesium | 7.93 |  | mg/L | 0.022 | mg/L | 0.2 | mg/L | Final
288 | dp | Residential | 1st Floor | Kitchen Sink | DS03dp | 2016-02-25 | 17:08 |  | No Filter | 11 | Sodium | 4.85 |  | mg/L | 0.036 | mg/L | 0.4 | mg/L | Final
288 | dp | Residential | 1st Floor | Kitchen Sink | DS03dp | 2016-02-25 | 17:08 |  | No Filter | 11 | Chromium | 5 | U | ug/L | 0.00086 | mg/L | 0.005 | mg/L | Final
288 | dp | Residential | 1st Floor | Kitchen Sink | DS03dp | 2016-02-25 | 17:08 |  | No Filter | 11 | Calcium | 26.7 |  | mg/L | 0.021 | mg/L | 0.2 | mg/L | Final
288 | dp | Residential | 1st Floor | Kitchen Sink | DS03dp | 2016-02-25 | 17:08 |  | No Filter | 11 | Iron | 0.08 | U | mg/L | 0.016 | mg/L | 0.08 | mg/L | Final
288 | dp | Residential | 1st Floor | Kitchen Sink | DS03dp | 2016-02-25 | 17:08 |  | No Filter | 11 | Potassium | 0.915 |  | mg/L | 0.072 | mg/L | 0.8 | mg/L | Final
288 | dp | Residential | 1st Floor | Kitchen Sink | DS03dp | 2016-02-25 | 17:08 |  | No Filter | 11 | Manganese | 0.008 | U | mg/L | 0.0016 | mg/L | 0.008 | mg/L | Final
288 | dp | Residential | 1st Floor | Kitchen Sink | DS03dp | 2016-02-25 | 17:08 |  | No Filter | 11 | Cadmium | 2 | U | ug/L | 0.00021 | mg/L | 0.002 | mg/L | Final
325 | dy | Residential | 2nd Floor | Bathroom Sink | S20dy | 2016-02-28 | 08:37 |  | No Filter | 9 | Aluminum | 0.05 | U | mg/L |  |  | 50 | ug/L | Final
288 | dp | Residential | 1st Floor | Kitchen Sink | DS03dp | 2016-02-25 | 17:08 |  | No Filter | 11 | Lead | 0.5 | U | ug/L | 0.012 | ug/L | 0.5 | ug/L | Final
288 | dp | Residential | 1st Floor | Kitchen Sink | DS03dp | 2016-02-25 | 17:08 |  | No Filter | 11 | Zinc | 0.053 |  | mg/L | 1.2 | ug/L | 10 | ug/L | Final
288 | dp | Residential | 1st Floor | Kitchen Sink | DS03dp | 2016-02-25 | 17:08 |  | No Filter | 11 | Copper | 3.03 |  | ug/L | 0.14 | ug/L | 1 | ug/L | Final
288 | dp | Residential | 1st Floor | Kitchen Sink | DS03dp | 2016-02-25 | 17:08 |  | No Filter | 11 | Tin | 0.02 | U | mg/L | 0.0041 | mg/L | 0.02 | mg/L | Final
291 | dq | Residential | 1st Floor | Kitchen Sink | DS03dq | 2016-02-26 | 07:44 |  | Aerator On | 7 | Sodium | 4.62 |  | mg/L | 0.036 | mg/L | 0.4 | mg/L | Final
291 | dq | Residential | 1st Floor | Kitchen Sink | DS03dq | 2016-02-26 | 07:44 |  | Aerator On | 7 | Copper | 1.55 |  | ug/L | 0.14 | ug/L | 1 | ug/L | Final
291 | dq | Residential | 1st Floor | Kitchen Sink | DS03dq | 2016-02-26 | 07:44 |  | Aerator On | 7 | Lead | 0.5 | U | ug/L | 0.012 | ug/L | 0.5 | ug/L | Final
291 | dq | Residential | 1st Floor | Kitchen Sink | DS03dq | 2016-02-26 | 07:44 |  | Aerator On | 7 | Zinc | 0.01 | U | mg/L | 1.2 | ug/L | 10 | ug/L | Final
291 | dq | Residential | 1st Floor | Kitchen Sink | DS03dq | 2016-02-26 | 07:44 |  | Aerator On | 7 | Chromium | 5 | U | ug/L | 0.00086 | mg/L | 0.005 | mg/L | Final
291 | dq | Residential | 1st Floor | Kitchen Sink | DS03dq | 2016-02-26 | 07:44 |  | Aerator On | 7 | Cadmium | 2 | U | ug/L | 0.00021 | mg/L | 0.002 | mg/L | Final
291 | dq | Residential | 1st Floor | Kitchen Sink | DS03dq | 2016-02-26 | 07:44 |  | Aerator On | 7 | Calcium | 24.8 |  | mg/L | 0.021 | mg/L | 0.2 | mg/L | Final
291 | dq | Residential | 1st Floor | Kitchen Sink | DS03dq | 2016-02-26 | 07:44 |  | Aerator On | 7 | Iron | 0.08 | U | mg/L | 0.016 | mg/L | 0.08 | mg/L | Final
291 | dq | Residential | 1st Floor | Kitchen Sink | DS03dq | 2016-02-26 | 07:44 |  | Aerator On | 7 | Magnesium | 7.08 |  | mg/L | 0.022 | mg/L | 0.2 | mg/L | Final
291 | dq | Residential | 1st Floor | Kitchen Sink | DS03dq | 2016-02-26 | 07:44 |  | Aerator On | 7 | Manganese | 0.008 | U | mg/L | 0.0016 | mg/L | 0.008 | mg/L | Final
291 | dq | Residential | 1st Floor | Kitchen Sink | DS03dq | 2016-02-26 | 07:44 |  | Aerator On | 7 | Nickel | 0.006 | U | mg/L | 0.0018 | mg/L | 0.006 | mg/L | Final
90 | bk | Residential | 1st Floor | Kitchen Sink | DS02bk | 2016-02-16 | 08:19 | All samples are field preserved with nitric acid (HNO3) | No Filter | 6 | Aluminum | 0.05 | U | mg/L |  |  | 50 | ug/L | Final
291 | dq | Residential | 1st Floor | Kitchen Sink | DS03dq | 2016-02-26 | 07:44 |  | Aerator On | 7 | Potassium | 0.97 |  | mg/L | 0.072 | mg/L | 0.8 | mg/L | Final
291 | dq | Residential | 1st Floor | Kitchen Sink | DS03dq | 2016-02-26 | 07:44 |  | Aerator On | 7 | Tin | 0.02 | U | mg/L | 0.0041 | mg/L | 0.02 | mg/L | Final
294 | ds | Residential | 1st Floor | Kitchen Sink | DS03ds | 2016-02-26 | 09:18 | Main on other side of road | No Filter | 48 | Sodium | 4.82 |  | mg/L | 0.036 | mg/L | 0.4 | mg/L | Final
294 | ds | Residential | 1st Floor | Kitchen Sink | DS03ds | 2016-02-26 | 09:18 | Main on other side of road | No Filter | 48 | Potassium | 0.969 |  | mg/L | 0.072 | mg/L | 0.8 | mg/L | Final
294 | ds | Residential | 1st Floor | Kitchen Sink | DS03ds | 2016-02-26 | 09:18 | Main on other side of road | No Filter | 48 | Nickel | 0.006 | U | mg/L | 0.0018 | mg/L | 0.006 | mg/L | Final
294 | ds | Residential | 1st Floor | Kitchen Sink | DS03ds | 2016-02-26 | 09:18 | Main on other side of road | No Filter | 48 | Manganese | 0.008 | U | mg/L | 0.0016 | mg/L | 0.008 | mg/L | Final
294 | ds | Residential | 1st Floor | Kitchen Sink | DS03ds | 2016-02-26 | 09:18 | Main on other side of road | No Filter | 48 | Iron | 0.1 |  | mg/L | 0.016 | mg/L | 0.08 | mg/L | Final
294 | ds | Residential | 1st Floor | Kitchen Sink | DS03ds | 2016-02-26 | 09:18 | Main on other side of road | No Filter | 48 | Calcium | 27.1 |  | mg/L | 0.021 | mg/L | 0.2 | mg/L | Final
294 | ds | Residential | 1st Floor | Kitchen Sink | DS03ds | 2016-02-26 | 09:18 | Main on other side of road | No Filter | 48 | Cadmium | 2 | U | ug/L | 0.00021 | mg/L | 0.002 | mg/L | Final
49 | bs | Residential | 1st Floor | Kitchen Sink | DS03bs | 2016-02-16 | 10:23 | Kitchen sink, no filter. Removed whole house filter because bypass lever was broken. Had to shut off water near meter to remove the whole house filter and then turned water back on and let it fill empty filter casing. While sampling water started out | No Filter | 11 | Aluminum | 0.056 |  | mg/L |  |  | 50 | ug/L | Final
294 | ds | Residential | 1st Floor | Kitchen Sink | DS03ds | 2016-02-26 | 09:18 | Main on other side of road | No Filter | 48 | Magnesium | 8.05 |  | mg/L | 0.022 | mg/L | 0.2 | mg/L | Final
294 | ds | Residential | 1st Floor | Kitchen Sink | DS03ds | 2016-02-26 | 09:18 | Main on other side of road | No Filter | 48 | Chromium | 5 | U | ug/L | 0.00086 | mg/L | 0.005 | mg/L | Final
294 | ds | Residential | 1st Floor | Kitchen Sink | DS03ds | 2016-02-26 | 09:18 | Main on other side of road | No Filter | 48 | Lead | 6.17 |  | ug/L | 0.012 | ug/L | 0.5 | ug/L | Final
294 | ds | Residential | 1st Floor | Kitchen Sink | DS03ds | 2016-02-26 | 09:18 | Main on other side of road | No Filter | 48 | Zinc | 0.01 | U | mg/L | 1.2 | ug/L | 10 | ug/L | Final
294 | ds | Residential | 1st Floor | Kitchen Sink | DS03ds | 2016-02-26 | 09:18 | Main on other side of road | No Filter | 48 | Copper | 13.6 |  | ug/L | 0.14 | ug/L | 1 | ug/L | Final
294 | ds | Residential | 1st Floor | Kitchen Sink | DS03ds | 2016-02-26 | 09:18 | Main on other side of road | No Filter | 48 | Tin | 0.02 | U | mg/L | 0.0041 | mg/L | 0.02 | mg/L | Final
27 | bj | Residential | 1st Floor | Kitchen Sink | S06bj | 2016-02-16 | 07:15 |  | No Filter | 7 | Aluminum | 0.059 |  | mg/L |  |  | 50 | ug/L | Final
295 | dt | Residential | 1st Floor | Kitchen Sink | DS03dt | 2016-02-26 | 15:51 | Extra sequential bottles collected (5) based on further distance to main line from point of sample collection. | No Filter | 6.5 | Nickel | 0.006 | U | mg/L | 0.0018 | mg/L | 0.006 | mg/L | Final
295 | dt | Residential | 1st Floor | Kitchen Sink | DS03dt | 2016-02-26 | 15:51 | Extra sequential bottles collected (5) based on further distance to main line from point of sample collection. | No Filter | 6.5 | Potassium | 0.941 |  | mg/L | 0.072 | mg/L | 0.8 | mg/L | Final
295 | dt | Residential | 1st Floor | Kitchen Sink | DS03dt | 2016-02-26 | 15:51 | Extra sequential bottles collected (5) based on further distance to main line from point of sample collection. | No Filter | 6.5 | Manganese | 0.008 | U | mg/L | 0.0016 | mg/L | 0.008 | mg/L | Final
295 | dt | Residential | 1st Floor | Kitchen Sink | DS03dt | 2016-02-26 | 15:51 | Extra sequential bottles collected (5) based on further distance to main line from point of sample collection. | No Filter | 6.5 | Magnesium | 7.74 |  | mg/L | 0.022 | mg/L | 0.2 | mg/L | Final
295 | dt | Residential | 1st Floor | Kitchen Sink | DS03dt | 2016-02-26 | 15:51 | Extra sequential bottles collected (5) based on further distance to main line from point of sample collection. | No Filter | 6.5 | Iron | 0.08 | U | mg/L | 0.016 | mg/L | 0.08 | mg/L | Final
295 | dt | Residential | 1st Floor | Kitchen Sink | DS03dt | 2016-02-26 | 15:51 | Extra sequential bottles collected (5) based on further distance to main line from point of sample collection. | No Filter | 6.5 | Calcium | 26.6 |  | mg/L | 0.021 | mg/L | 0.2 | mg/L | Final
295 | dt | Residential | 1st Floor | Kitchen Sink | DS03dt | 2016-02-26 | 15:51 | Extra sequential bottles collected (5) based on further distance to main line from point of sample collection. | No Filter | 6.5 | Cadmium | 2 | U | ug/L | 0.00021 | mg/L | 0.002 | mg/L | Final
295 | dt | Residential | 1st Floor | Kitchen Sink | DS03dt | 2016-02-26 | 15:51 | Extra sequential bottles collected (5) based on further distance to main line from point of sample collection. | No Filter | 6.5 | Sodium | 4.82 |  | mg/L | 0.036 | mg/L | 0.4 | mg/L | Final
295 | dt | Residential | 1st Floor | Kitchen Sink | DS03dt | 2016-02-26 | 15:51 | Extra sequential bottles collected (5) based on further distance to main line from point of sample collection. | No Filter | 6.5 | Chromium | 5 | U | ug/L | 0.00086 | mg/L | 0.005 | mg/L | Final
295 | dt | Residential | 1st Floor | Kitchen Sink | DS03dt | 2016-02-26 | 15:51 | Extra sequential bottles collected (5) based on further distance to main line from point of sample collection. | No Filter | 6.5 | Lead | 1.5 |  | ug/L | 0.012 | ug/L | 0.5 | ug/L | Final
295 | dt | Residential | 1st Floor | Kitchen Sink | DS03dt | 2016-02-26 | 15:51 | Extra sequential bottles collected (5) based on further distance to main line from point of sample collection. | No Filter | 6.5 | Copper | 16.5 |  | ug/L | 0.14 | ug/L | 1 | ug/L | Final
295 | dt | Residential | 1st Floor | Kitchen Sink | DS03dt | 2016-02-26 | 15:51 | Extra sequential bottles collected (5) based on further distance to main line from point of sample collection. | No Filter | 6.5 | Zinc | 0.01 | U | mg/L | 1.2 | ug/L | 10 | ug/L | Final
295 | dt | Residential | 1st Floor | Kitchen Sink | DS03dt | 2016-02-26 | 15:51 | Extra sequential bottles collected (5) based on further distance to main line from point of sample collection. | No Filter | 6.5 | Tin | 0.02 | U | mg/L | 0.0041 | mg/L | 0.02 | mg/L | Final
303 | dx | Residential | 1st Floor | Kitchen Sink | DS03dx | 2016-02-27 | 09:15 |  | No Filter | 9 | Magnesium | 8.07 |  | mg/L | 0.022 | mg/L | 0.2 | mg/L | Final
303 | dx | Residential | 1st Floor | Kitchen Sink | DS03dx | 2016-02-27 | 09:15 |  | No Filter | 9 | Manganese | 0.008 | U | mg/L | 0.0016 | mg/L | 0.008 | mg/L | Final
303 | dx | Residential | 1st Floor | Kitchen Sink | DS03dx | 2016-02-27 | 09:15 |  | No Filter | 9 | Iron | 0.08 | U | mg/L | 0.016 | mg/L | 0.08 | mg/L | Final
303 | dx | Residential | 1st Floor | Kitchen Sink | DS03dx | 2016-02-27 | 09:15 |  | No Filter | 9 | Cadmium | 2 | U | ug/L | 0.00021 | mg/L | 0.002 | mg/L | Final
303 | dx | Residential | 1st Floor | Kitchen Sink | DS03dx | 2016-02-27 | 09:15 |  | No Filter | 9 | Chromium | 5 | U | ug/L | 0.00086 | mg/L | 0.005 | mg/L | Final
303 | dx | Residential | 1st Floor | Kitchen Sink | DS03dx | 2016-02-27 | 09:15 |  | No Filter | 9 | Nickel | 0.006 | U | mg/L | 0.0018 | mg/L | 0.006 | mg/L | Final
303 | dx | Residential | 1st Floor | Kitchen Sink | DS03dx | 2016-02-27 | 09:15 |  | No Filter | 9 | Potassium | 1.01 |  | mg/L | 0.072 | mg/L | 0.8 | mg/L | Final
303 | dx | Residential | 1st Floor | Kitchen Sink | DS03dx | 2016-02-27 | 09:15 |  | No Filter | 9 | Calcium | 27.1 |  | mg/L | 0.021 | mg/L | 0.2 | mg/L | Final
303 | dx | Residential | 1st Floor | Kitchen Sink | DS03dx | 2016-02-27 | 09:15 |  | No Filter | 9 | Sodium | 4.87 |  | mg/L | 0.036 | mg/L | 0.4 | mg/L | Final
220 | br | Residential | 1st Floor | Kitchen Sink | S06br | 2016-02-16 | 13:48 | Tap filter off | No Filter | 6 | Aluminum | 0.063 |  | mg/L |  |  | 50 | ug/L | Final
303 | dx | Residential | 1st Floor | Kitchen Sink | DS03dx | 2016-02-27 | 09:15 |  | No Filter | 9 | Zinc | 0.01 | U | mg/L | 1.2 | ug/L | 10 | ug/L | Final
303 | dx | Residential | 1st Floor | Kitchen Sink | DS03dx | 2016-02-27 | 09:15 |  | No Filter | 9 | Copper | 4.15 |  | ug/L | 0.14 | ug/L | 1 | ug/L | Final
303 | dx | Residential | 1st Floor | Kitchen Sink | DS03dx | 2016-02-27 | 09:15 |  | No Filter | 9 | Lead | 0.5 | U | ug/L | 0.012 | ug/L | 0.5 | ug/L | Final
303 | dx | Residential | 1st Floor | Kitchen Sink | DS03dx | 2016-02-27 | 09:15 |  | No Filter | 9 | Tin | 0.02 | U | mg/L | 0.0041 | mg/L | 0.02 | mg/L | Final
325 | dy | Residential | 2nd Floor | Bathroom Sink | DS03dy | 2016-02-28 | 08:50 |  | No Filter | 9 | Potassium | 1.24 | J | mg/L |  |  | 2 | mg/L | Final
325 | dy | Residential | 2nd Floor | Bathroom Sink | DS03dy | 2016-02-28 | 08:50 |  | No Filter | 9 | Magnesium | 7.51 |  | mg/L |  |  | 2 | mg/L | Final
325 | dy | Residential | 2nd Floor | Bathroom Sink | DS03dy | 2016-02-28 | 08:50 |  | No Filter | 9 | Cadmium | 1 | U | ug/L |  |  | 1 | ug/L | Final
325 | dy | Residential | 2nd Floor | Bathroom Sink | DS03dy | 2016-02-28 | 08:50 |  | No Filter | 9 | Zinc | 0.0979 | J | mg/L |  |  | 2 | ug/L | Final
220 | br | Residential | 1st Floor | Kitchen Sink | S03br | 2016-02-16 | 13:48 | Tap filter off | No Filter | 6 | Aluminum | 0.064 |  | mg/L |  |  | 50 | ug/L | Final
325 | dy | Residential | 2nd Floor | Bathroom Sink | DS03dy | 2016-02-28 | 08:50 |  | No Filter | 9 | Chromium | 2 | U | ug/L |  |  | 2 | ug/L | Final
325 | dy | Residential | 2nd Floor | Bathroom Sink | DS03dy | 2016-02-28 | 08:50 |  | No Filter | 9 | Sodium | 4.9 | J | mg/L |  |  | 5 | mg/L | Final
325 | dy | Residential | 2nd Floor | Bathroom Sink | DS03dy | 2016-02-28 | 08:50 |  | No Filter | 9 | Copper | 12 |  | ug/L |  |  | 2 | ug/L | Final
325 | dy | Residential | 2nd Floor | Bathroom Sink | DS03dy | 2016-02-28 | 08:50 |  | No Filter | 9 | Lead | 0.52 | J | ug/L |  |  | 1 | ug/L | Final
325 | dy | Residential | 2nd Floor | Bathroom Sink | DS03dy | 2016-02-28 | 08:50 |  | No Filter | 9 | Nickel | 0.0016 |  | mg/L |  |  | 1 | ug/L | Final
325 | dy | Residential | 2nd Floor | Bathroom Sink | DS03dy | 2016-02-28 | 08:50 |  | No Filter | 9 | Iron | 0.226 |  | mg/L |  |  | 50 | ug/L | Final
325 | dy | Residential | 2nd Floor | Bathroom Sink | DS03dy | 2016-02-28 | 08:50 |  | No Filter | 9 | Calcium | 27.6 |  | mg/L |  |  | 2 | mg/L | Final
325 | dy | Residential | 2nd Floor | Bathroom Sink | DS03dy | 2016-02-28 | 08:50 |  | No Filter | 9 | Manganese | 0.01 |  | mg/L |  |  | 5 | ug/L | Final
330 | dz | Residential | 1st Floor | Kitchen Sink | DS03dz | 2016-02-29 | 08:36 | Sink began pouring water out the piping under sink. Bucket already there by home owner due to leak. Was only able to flush for 2 minutes before collecting DS series of samples due to leak. | No Filter | 7 | Cadmium | 1 | U | ug/L |  |  | 1 | ug/L | Final
220 | br | Residential | 1st Floor | Kitchen Sink | S07br | 2016-02-16 | 13:48 | Tap filter off | No Filter | 6 | Aluminum | 0.064 |  | mg/L |  |  | 50 | ug/L | Final
330 | dz | Residential | 1st Floor | Kitchen Sink | DS03dz | 2016-02-29 | 08:36 | Sink began pouring water out the piping under sink. Bucket already there by home owner due to leak. Was only able to flush for 2 minutes before collecting DS series of samples due to leak. | No Filter | 7 | Zinc | 0.0228 |  | mg/L |  |  | 2 | ug/L | Final
330 | dz | Residential | 1st Floor | Kitchen Sink | DS03dz | 2016-02-29 | 08:36 | Sink began pouring water out the piping under sink. Bucket already there by home owner due to leak. Was only able to flush for 2 minutes before collecting DS series of samples due to leak. | No Filter | 7 | Iron | 0.094 |  | mg/L |  |  | 50 | ug/L | Final
330 | dz | Residential | 1st Floor | Kitchen Sink | DS03dz | 2016-02-29 | 08:36 | Sink began pouring water out the piping under sink. Bucket already there by home owner due to leak. Was only able to flush for 2 minutes before collecting DS series of samples due to leak. | No Filter | 7 | Magnesium | 7.71 |  | mg/L |  |  | 2 | mg/L | Final
330 | dz | Residential | 1st Floor | Kitchen Sink | DS03dz | 2016-02-29 | 08:36 | Sink began pouring water out the piping under sink. Bucket already there by home owner due to leak. Was only able to flush for 2 minutes before collecting DS series of samples due to leak. | No Filter | 7 | Manganese | 0.007 |  | mg/L |  |  | 5 | ug/L | Final
330 | dz | Residential | 1st Floor | Kitchen Sink | DS03dz | 2016-02-29 | 08:36 | Sink began pouring water out the piping under sink. Bucket already there by home owner due to leak. Was only able to flush for 2 minutes before collecting DS series of samples due to leak. | No Filter | 7 | Sodium | 4.65 | J | mg/L |  |  | 5 | mg/L | Final
330 | dz | Residential | 1st Floor | Kitchen Sink | DS03dz | 2016-02-29 | 08:36 | Sink began pouring water out the piping under sink. Bucket already there by home owner due to leak. Was only able to flush for 2 minutes before collecting DS series of samples due to leak. | No Filter | 7 | Chromium | 2 | U | ug/L |  |  | 2 | ug/L | Final
330 | dz | Residential | 1st Floor | Kitchen Sink | DS03dz | 2016-02-29 | 08:36 | Sink began pouring water out the piping under sink. Bucket already there by home owner due to leak. Was only able to flush for 2 minutes before collecting DS series of samples due to leak. | No Filter | 7 | Nickel | 0.0017 |  | mg/L |  |  | 1 | ug/L | Final
198 | e | Residential | 1st Floor | Kitchen Sink | DS03e | 2016-01-28 | 14:20 |  | No Filter | 7 | Manganese | 0.008 | U | mg/L | 0.0016 | mg/L | 0.008 | mg/L | Final
198 | e | Residential | 1st Floor | Kitchen Sink | DS03e | 2016-01-28 | 14:20 |  | No Filter | 7 | Sodium | 4.62 |  | mg/L | 0.036 | mg/L | 0.4 | mg/L | Final
277 | eb | Residential | 1st Floor | Kitchen Sink | DS03eb | 2016-03-01 | 14:48 |  |  |  | Iron | 0.08 | U | mg/L | 0.016 | mg/L | 0.08 | mg/L | Final
277 | eb | Residential | 1st Floor | Kitchen Sink | DS03eb | 2016-03-01 | 14:48 |  |  |  | Sodium | 4.89 |  | mg/L | 0.036 | mg/L | 0.4 | mg/L | Final
277 | eb | Residential | 1st Floor | Kitchen Sink | DS03eb | 2016-03-01 | 14:48 |  |  |  | Nickel | 0.006 | U | mg/L | 0.0018 | mg/L | 0.006 | mg/L | Final
277 | eb | Residential | 1st Floor | Kitchen Sink | DS03eb | 2016-03-01 | 14:48 |  |  |  | Manganese | 0.008 | U | mg/L | 0.0016 | mg/L | 0.008 | mg/L | Final
277 | eb | Residential | 1st Floor | Kitchen Sink | DS03eb | 2016-03-01 | 14:48 |  |  |  | Potassium | 1.02 |  | mg/L | 0.072 | mg/L | 0.8 | mg/L | Final
277 | eb | Residential | 1st Floor | Kitchen Sink | DS03eb | 2016-03-01 | 14:48 |  |  |  | Chromium | 5 | U | ug/L | 0.00086 | mg/L | 0.005 | mg/L | Final
277 | eb | Residential | 1st Floor | Kitchen Sink | DS03eb | 2016-03-01 | 14:48 |  |  |  | Cadmium | 2 | U | ug/L | 0.00021 | mg/L | 0.002 | mg/L | Final
277 | eb | Residential | 1st Floor | Kitchen Sink | DS03eb | 2016-03-01 | 14:48 |  |  |  | Calcium | 28.4 |  | mg/L | 0.021 | mg/L | 0.2 | mg/L | Final
277 | eb | Residential | 1st Floor | Kitchen Sink | DS03eb | 2016-03-01 | 14:48 |  |  |  | Magnesium | 8.13 |  | mg/L | 0.022 | mg/L | 0.2 | mg/L | Final
49 | bs | Residential | 1st Floor | Kitchen Sink | S03bs | 2016-02-16 | 10:07 | Kitchen sink, no filter. Removed whole house filter because bypass lever was broken. Had to shut off water near meter to remove the whole house filter and then turned water back on and let it fill empty filter casing. While sampling water started out | No Filter | 11 | Aluminum | 0.065 |  | mg/L |  |  | 50 | ug/L | Final
277 | eb | Residential | 1st Floor | Kitchen Sink | DS03eb | 2016-03-01 | 14:48 |  |  |  | Tin | 0.02 | U | mg/L | 0.0041 | mg/L | 0.02 | mg/L | Final
277 | eb | Residential | 1st Floor | Kitchen Sink | DS03eb | 2016-03-01 | 14:48 |  |  |  | Lead | 0.5 | U | ug/L | 0.012 | ug/L | 0.5 | ug/L | Final
277 | eb | Residential | 1st Floor | Kitchen Sink | DS03eb | 2016-03-01 | 14:48 |  |  |  | Zinc | 0.01 | U | mg/L | 1.2 | ug/L | 10 | ug/L | Final
277 | eb | Residential | 1st Floor | Kitchen Sink | DS03eb | 2016-03-01 | 14:48 |  |  |  | Copper | 3.96 |  | ug/L | 0.14 | ug/L | 1 | ug/L | Final
361 | ec | Residential | 1st Floor | Kitchen Sink | DS03ec | 2016-03-05 | 08:44 | We removed the PUR filter from the faucet before collecting samples. We observed particulate in the screen and showed the homeowners how to check and clean the filter screen. Replaced filter after collecting samples. | No Filter | 8.5 | Tin | 0.02 | U | mg/L | 0.0041 | mg/L | 0.02 | mg/L | Final
27 | bj | Residential | 1st Floor | Kitchen Sink | S09bj | 2016-02-16 | 07:15 |  | No Filter | 7 | Aluminum | 0.065 |  | mg/L |  |  | 50 | ug/L | Final
361 | ec | Residential | 1st Floor | Kitchen Sink | DS03ec | 2016-03-05 | 08:44 | We removed the PUR filter from the faucet before collecting samples. We observed particulate in the screen and showed the homeowners how to check and clean the filter screen. Replaced filter after collecting samples. | No Filter | 8.5 | Lead | 0.5 | U | ug/L | 0.012 | ug/L | 0.5 | ug/L | Final
361 | ec | Residential | 1st Floor | Kitchen Sink | DS03ec | 2016-03-05 | 08:44 | We removed the PUR filter from the faucet before collecting samples. We observed particulate in the screen and showed the homeowners how to check and clean the filter screen. Replaced filter after collecting samples. | No Filter | 8.5 | Zinc | 0.01 | U | mg/L | 1.2 | ug/L | 10 | ug/L | Final
361 | ec | Residential | 1st Floor | Kitchen Sink | DS03ec | 2016-03-05 | 08:44 | We removed the PUR filter from the faucet before collecting samples. We observed particulate in the screen and showed the homeowners how to check and clean the filter screen. Replaced filter after collecting samples. | No Filter | 8.5 | Sodium | 4.56 |  | mg/L | 0.036 | mg/L | 0.4 | mg/L | Final
361 | ec | Residential | 1st Floor | Kitchen Sink | DS03ec | 2016-03-05 | 08:44 | We removed the PUR filter from the faucet before collecting samples. We observed particulate in the screen and showed the homeowners how to check and clean the filter screen. Replaced filter after collecting samples. | No Filter | 8.5 | Potassium | 0.943 |  | mg/L | 0.072 | mg/L | 0.8 | mg/L | Final
361 | ec | Residential | 1st Floor | Kitchen Sink | DS03ec | 2016-03-05 | 08:44 | We removed the PUR filter from the faucet before collecting samples. We observed particulate in the screen and showed the homeowners how to check and clean the filter screen. Replaced filter after collecting samples. | No Filter | 8.5 | Nickel | 0.006 | U | mg/L | 0.0018 | mg/L | 0.006 | mg/L | Final
361 | ec | Residential | 1st Floor | Kitchen Sink | DS03ec | 2016-03-05 | 08:44 | We removed the PUR filter from the faucet before collecting samples. We observed particulate in the screen and showed the homeowners how to check and clean the filter screen. Replaced filter after collecting samples. | No Filter | 8.5 | Manganese | 0.008 | U | mg/L | 0.0016 | mg/L | 0.008 | mg/L | Final
361 | ec | Residential | 1st Floor | Kitchen Sink | DS03ec | 2016-03-05 | 08:44 | We removed the PUR filter from the faucet before collecting samples. We observed particulate in the screen and showed the homeowners how to check and clean the filter screen. Replaced filter after collecting samples. | No Filter | 8.5 | Magnesium | 7.81 |  | mg/L | 0.022 | mg/L | 0.2 | mg/L | Final
361 | ec | Residential | 1st Floor | Kitchen Sink | DS03ec | 2016-03-05 | 08:44 | We removed the PUR filter from the faucet before collecting samples. We observed particulate in the screen and showed the homeowners how to check and clean the filter screen. Replaced filter after collecting samples. | No Filter | 8.5 | Iron | 0.08 | U | mg/L | 0.016 | mg/L | 0.08 | mg/L | Final
361 | ec | Residential | 1st Floor | Kitchen Sink | DS03ec | 2016-03-05 | 08:44 | We removed the PUR filter from the faucet before collecting samples. We observed particulate in the screen and showed the homeowners how to check and clean the filter screen. Replaced filter after collecting samples. | No Filter | 8.5 | Chromium | 5 | U | ug/L | 0.00086 | mg/L | 0.005 | mg/L | Final
361 | ec | Residential | 1st Floor | Kitchen Sink | DS03ec | 2016-03-05 | 08:44 | We removed the PUR filter from the faucet before collecting samples. We observed particulate in the screen and showed the homeowners how to check and clean the filter screen. Replaced filter after collecting samples. | No Filter | 8.5 | Calcium | 26.9 |  | mg/L | 0.021 | mg/L | 0.2 | mg/L | Final
361 | ec | Residential | 1st Floor | Kitchen Sink | DS03ec | 2016-03-05 | 08:44 | We removed the PUR filter from the faucet before collecting samples. We observed particulate in the screen and showed the homeowners how to check and clean the filter screen. Replaced filter after collecting samples. | No Filter | 8.5 | Cadmium | 2 | U | ug/L | 0.00021 | mg/L | 0.002 | mg/L | Final
361 | ec | Residential | 1st Floor | Kitchen Sink | DS03ec | 2016-03-05 | 08:44 | We removed the PUR filter from the faucet before collecting samples. We observed particulate in the screen and showed the homeowners how to check and clean the filter screen. Replaced filter after collecting samples. | No Filter | 8.5 | Copper | 6.69 |  | ug/L | 0.14 | ug/L | 1 | ug/L | Final
360 | ed | Residential | 1st Floor | Kitchen Sink | DS03ed | 2016-03-05 | 16:40 |  | No Filter | 6 | Tin | 0.02 | U | mg/L | 0.0041 | mg/L | 0.02 | mg/L | Final
360 | ed | Residential | 1st Floor | Kitchen Sink | DS03ed | 2016-03-05 | 16:40 |  | No Filter | 6 | Sodium | 4.68 |  | mg/L | 0.036 | mg/L | 0.4 | mg/L | Final
360 | ed | Residential | 1st Floor | Kitchen Sink | DS03ed | 2016-03-05 | 16:40 |  | No Filter | 6 | Iron | 0.08 | U | mg/L | 0.016 | mg/L | 0.08 | mg/L | Final
360 | ed | Residential | 1st Floor | Kitchen Sink | DS03ed | 2016-03-05 | 16:40 |  | No Filter | 6 | Potassium | 0.953 |  | mg/L | 0.072 | mg/L | 0.8 | mg/L | Final
360 | ed | Residential | 1st Floor | Kitchen Sink | DS03ed | 2016-03-05 | 16:40 |  | No Filter | 6 | Magnesium | 7.86 |  | mg/L | 0.022 | mg/L | 0.2 | mg/L | Final
360 | ed | Residential | 1st Floor | Kitchen Sink | DS03ed | 2016-03-05 | 16:40 |  | No Filter | 6 | Cadmium | 2 | U | ug/L | 0.00021 | mg/L | 0.002 | mg/L | Final
360 | ed | Residential | 1st Floor | Kitchen Sink | DS03ed | 2016-03-05 | 16:40 |  | No Filter | 6 | Calcium | 26.9 |  | mg/L | 0.021 | mg/L | 0.2 | mg/L | Final
360 | ed | Residential | 1st Floor | Kitchen Sink | DS03ed | 2016-03-05 | 16:40 |  | No Filter | 6 | Chromium | 5 | U | ug/L | 0.00086 | mg/L | 0.005 | mg/L | Final
360 | ed | Residential | 1st Floor | Kitchen Sink | DS03ed | 2016-03-05 | 16:40 |  | No Filter | 6 | Copper | 2.68 |  | ug/L | 0.14 | ug/L | 1 | ug/L | Final
360 | ed | Residential | 1st Floor | Kitchen Sink | DS03ed | 2016-03-05 | 16:40 |  | No Filter | 6 | Lead | 2.49 |  | ug/L | 0.012 | ug/L | 0.5 | ug/L | Final
27 | bj | Residential | 1st Floor | Kitchen Sink | S13bj | 2016-02-16 | 07:15 |  | No Filter | 7 | Aluminum | 0.068 |  | mg/L |  |  | 50 | ug/L | Final
360 | ed | Residential | 1st Floor | Kitchen Sink | DS03ed | 2016-03-05 | 16:40 |  | No Filter | 6 | Zinc | 0.01 | U | mg/L | 1.2 | ug/L | 10 | ug/L | Final
360 | ed | Residential | 1st Floor | Kitchen Sink | DS03ed | 2016-03-05 | 16:40 |  | No Filter | 6 | Nickel | 0.006 | U | mg/L | 0.0018 | mg/L | 0.006 | mg/L | Final
360 | ed | Residential | 1st Floor | Kitchen Sink | DS03ed | 2016-03-05 | 16:40 |  | No Filter | 6 | Manganese | 0.008 | U | mg/L | 0.0016 | mg/L | 0.008 | mg/L | Final
27 | bj | Residential | 1st Floor | Kitchen Sink | S14bj | 2016-02-16 | 07:15 |  | No Filter | 7 | Aluminum | 0.07 |  | mg/L |  |  | 50 | ug/L | Final
412 | ee | Residential | 1st Floor | Kitchen Sink | ds03ee | 2016-03-11 | 08:49 |  | No Filter | 7.5 | Tin | 0.02 | U | mg/L | 0.0041 | mg/L | 0.02 | mg/L | Final
412 | ee | Residential | 1st Floor | Kitchen Sink | ds03ee | 2016-03-11 | 08:49 |  | No Filter | 7.5 | Cadmium | 2 | U | ug/L | 0.00021 | mg/L | 0.002 | mg/L | Final
412 | ee | Residential | 1st Floor | Kitchen Sink | ds03ee | 2016-03-11 | 08:49 |  | No Filter | 7.5 | Calcium | 26.5 |  | mg/L | 0.021 | mg/L | 0.2 | mg/L | Final
412 | ee | Residential | 1st Floor | Kitchen Sink | ds03ee | 2016-03-11 | 08:49 |  | No Filter | 7.5 | Chromium | 5 | U | ug/L | 0.00086 | mg/L | 0.005 | mg/L | Final
412 | ee | Residential | 1st Floor | Kitchen Sink | ds03ee | 2016-03-11 | 08:49 |  | No Filter | 7.5 | Magnesium | 7.89 |  | mg/L | 0.022 | mg/L | 0.2 | mg/L | Final
412 | ee | Residential | 1st Floor | Kitchen Sink | ds03ee | 2016-03-11 | 08:49 |  | No Filter | 7.5 | Nickel | 0.006 | U | mg/L | 0.0018 | mg/L | 0.006 | mg/L | Final
412 | ee | Residential | 1st Floor | Kitchen Sink | ds03ee | 2016-03-11 | 08:49 |  | No Filter | 7.5 | Potassium | 0.929 |  | mg/L | 0.072 | mg/L | 0.8 | mg/L | Final
412 | ee | Residential | 1st Floor | Kitchen Sink | ds03ee | 2016-03-11 | 08:49 |  | No Filter | 7.5 | Manganese | 0.008 | U | mg/L | 0.0016 | mg/L | 0.008 | mg/L | Final
412 | ee | Residential | 1st Floor | Kitchen Sink | ds03ee | 2016-03-11 | 08:49 |  | No Filter | 7.5 | Iron | 0.08 | U | mg/L | 0.016 | mg/L | 0.08 | mg/L | Final
412 | ee | Residential | 1st Floor | Kitchen Sink | ds03ee | 2016-03-11 | 08:49 |  | No Filter | 7.5 | Sodium | 4.68 |  | mg/L | 0.036 | mg/L | 0.4 | mg/L | Final
412 | ee | Residential | 1st Floor | Kitchen Sink | ds03ee | 2016-03-11 | 08:49 |  | No Filter | 7.5 | Copper | 2.16 |  | ug/L | 0.14 | ug/L | 1 | ug/L | Final
412 | ee | Residential | 1st Floor | Kitchen Sink | ds03ee | 2016-03-11 | 08:49 |  | No Filter | 7.5 | Lead | 0.5 | U | ug/L | 0.012 | ug/L | 0.5 | ug/L | Final
412 | ee | Residential | 1st Floor | Kitchen Sink | ds03ee | 2016-03-11 | 08:49 |  | No Filter | 7.5 | Zinc | 0.01 | U | mg/L | 1.2 | ug/L | 10 | ug/L | Final
450 | ef | Residential | 1st Floor | Kitchen Sink | DS03ef | 2016-03-15 | 09:21 |  | No Filter | 10 | Sodium | 4.55 |  | mg/L | 0.0063 | mg/L |  | mg/L | Final
450 | ef | Residential | 1st Floor | Kitchen Sink | DS03ef | 2016-03-15 | 09:21 |  | No Filter | 10 | Potassium | 0.99 |  | mg/L | 0.023 | mg/L |  | mg/L | Final
450 | ef | Residential | 1st Floor | Kitchen Sink | DS03ef | 2016-03-15 | 09:21 |  | No Filter | 10 | Manganese | 0.008 | U | mg/L | 0.00025 | mg/L |  | mg/L | Final
450 | ef | Residential | 1st Floor | Kitchen Sink | DS03ef | 2016-03-15 | 09:21 |  | No Filter | 10 | Nickel | 0.006 | U | mg/L | 0.00036 | mg/L |  | mg/L | Final
450 | ef | Residential | 1st Floor | Kitchen Sink | DS03ef | 2016-03-15 | 09:21 |  | No Filter | 10 | Tin | 0.02 | U | mg/L | 0.0016 | mg/L |  | mg/L | Final
450 | ef | Residential | 1st Floor | Kitchen Sink | DS03ef | 2016-03-15 | 09:21 |  | No Filter | 10 | Zinc | 0.0309 |  | mg/L | 0.54 | ug/L |  | ug/L | Final
450 | ef | Residential | 1st Floor | Kitchen Sink | DS03ef | 2016-03-15 | 09:21 |  | No Filter | 10 | Copper | 3.6 |  | ug/L | 0.16 | ug/L |  | ug/L | Final
450 | ef | Residential | 1st Floor | Kitchen Sink | DS03ef | 2016-03-15 | 09:21 |  | No Filter | 10 | Lead | 2.8 |  | ug/L | 0.019 | ug/L |  | ug/L | Final
450 | ef | Residential | 1st Floor | Kitchen Sink | DS03ef | 2016-03-15 | 09:21 |  | No Filter | 10 | Iron | 0.08 | U | mg/L | 0.003 | mg/L |  | mg/L | Final
220 | br | Residential | 1st Floor | Kitchen Sink | DS03br | 2016-02-16 | 13:56 | Tap filter off | No Filter | 6 | Aluminum | 0.071 |  | mg/L |  |  | 50 | ug/L | Final
450 | ef | Residential | 1st Floor | Kitchen Sink | DS03ef | 2016-03-15 | 09:21 |  | No Filter | 10 | Chromium | 5 | U | ug/L | 0.00048 | mg/L |  | mg/L | Final
450 | ef | Residential | 1st Floor | Kitchen Sink | DS03ef | 2016-03-15 | 09:21 |  | No Filter | 10 | Calcium | 26.4 |  | mg/L | 0.0053 | mg/L |  | mg/L | Final
450 | ef | Residential | 1st Floor | Kitchen Sink | DS03ef | 2016-03-15 | 09:21 |  | No Filter | 10 | Cadmium | 2 | U | ug/L | 0.00018 | mg/L |  | mg/L | Final
450 | ef | Residential | 1st Floor | Kitchen Sink | DS03ef | 2016-03-15 | 09:21 |  | No Filter | 10 | Magnesium | 8.18 |  | mg/L | 0.0038 | mg/L |  | mg/L | Final
449 | eh | Residential | 1st Floor | Kitchen Sink | DS03eh | 2016-03-16 | 15:24 |  | No Filter | 6.5 | Lead | 2.61 |  | ug/L | 0.012 | ug/L | 0.5 | ug/L | Final
449 | eh | Residential | 1st Floor | Kitchen Sink | DS03eh | 2016-03-16 | 15:24 |  | No Filter | 6.5 | Magnesium | 7.57 |  | mg/L | 0.022 | mg/L | 0.2 | mg/L | Final
449 | eh | Residential | 1st Floor | Kitchen Sink | DS03eh | 2016-03-16 | 15:24 |  | No Filter | 6.5 | Cadmium | 2 | U | ug/L | 0.00021 | mg/L | 0.002 | mg/L | Final
449 | eh | Residential | 1st Floor | Kitchen Sink | DS03eh | 2016-03-16 | 15:24 |  | No Filter | 6.5 | Zinc | 0.0151 |  | mg/L | 1.2 | ug/L | 10 | ug/L | Final
449 | eh | Residential | 1st Floor | Kitchen Sink | DS03eh | 2016-03-16 | 15:24 |  | No Filter | 6.5 | Copper | 3.96 |  | ug/L | 0.14 | ug/L | 1 | ug/L | Final
449 | eh | Residential | 1st Floor | Kitchen Sink | DS03eh | 2016-03-16 | 15:24 |  | No Filter | 6.5 | Calcium | 26.2 |  | mg/L | 0.021 | mg/L | 0.2 | mg/L | Final
449 | eh | Residential | 1st Floor | Kitchen Sink | DS03eh | 2016-03-16 | 15:24 |  | No Filter | 6.5 | Chromium | 5 | U | ug/L | 0.00086 | mg/L | 0.005 | mg/L | Final
449 | eh | Residential | 1st Floor | Kitchen Sink | DS03eh | 2016-03-16 | 15:24 |  | No Filter | 6.5 | Manganese | 0.008 | U | mg/L | 0.0016 | mg/L | 0.008 | mg/L | Final
449 | eh | Residential | 1st Floor | Kitchen Sink | DS03eh | 2016-03-16 | 15:24 |  | No Filter | 6.5 | Tin | 0.02 | U | mg/L | 0.0041 | mg/L | 0.02 | mg/L | Final
449 | eh | Residential | 1st Floor | Kitchen Sink | DS03eh | 2016-03-16 | 15:24 |  | No Filter | 6.5 | Sodium | 4.49 |  | mg/L | 0.036 | mg/L | 0.4 | mg/L | Final
449 | eh | Residential | 1st Floor | Kitchen Sink | DS03eh | 2016-03-16 | 15:24 |  | No Filter | 6.5 | Potassium | 0.907 |  | mg/L | 0.072 | mg/L | 0.8 | mg/L | Final
449 | eh | Residential | 1st Floor | Kitchen Sink | DS03eh | 2016-03-16 | 15:24 |  | No Filter | 6.5 | Nickel | 0.006 | U | mg/L | 0.0018 | mg/L | 0.006 | mg/L | Final
449 | eh | Residential | 1st Floor | Kitchen Sink | DS03eh | 2016-03-16 | 15:24 |  | No Filter | 6.5 | Iron | 0.08 | U | mg/L | 0.016 | mg/L | 0.08 | mg/L | Final
220 | br | Residential | 1st Floor | Kitchen Sink | S04br | 2016-02-16 | 13:48 | Tap filter off | No Filter | 6 | Aluminum | 0.071 |  | mg/L |  |  | 50 | ug/L | Final
714 | ei | Residential | 1st Floor | Kitchen Sink | DS03ei | 2016-05-12 | 15:54 |  | Aerator On | 11 | Copper | 27.4 |  | ug/L | 0.07 | ug/L | 1 | ug/L | Final
714 | ei | Residential | 1st Floor | Kitchen Sink | DS03ei | 2016-05-12 | 15:54 |  | Aerator On | 11 | Lead | 0.5 | U | ug/L | 0.04 | ug/L | 0.5 | ug/L | Final
714 | ei | Residential | 1st Floor | Kitchen Sink | DS03ei | 2016-05-12 | 15:54 |  | Aerator On | 11 | Zinc | 0.0158 |  | mg/L | 0.69 | ug/L | 10 | ug/L | Final
714 | ei | Residential | 1st Floor | Kitchen Sink | DS03ei | 2016-05-12 | 15:54 |  | Aerator On | 11 | Cadmium | 2 | U | ug/L | 0.00021 | mg/L | 0.002 | mg/L | Final
714 | ei | Residential | 1st Floor | Kitchen Sink | DS03ei | 2016-05-12 | 15:54 |  | Aerator On | 11 | Sodium | 5.1 |  | mg/L | 0.036 | mg/L | 0.4 | mg/L | Final
714 | ei | Residential | 1st Floor | Kitchen Sink | DS03ei | 2016-05-12 | 15:54 |  | Aerator On | 11 | Nickel | 0.006 | U | mg/L | 0.0018 | mg/L | 0.006 | mg/L | Final
714 | ei | Residential | 1st Floor | Kitchen Sink | DS03ei | 2016-05-12 | 15:54 |  | Aerator On | 11 | Manganese | 0.008 | U | mg/L | 0.0016 | mg/L | 0.008 | mg/L | Final
714 | ei | Residential | 1st Floor | Kitchen Sink | DS03ei | 2016-05-12 | 15:54 |  | Aerator On | 11 | Magnesium | 7.8 |  | mg/L | 0.022 | mg/L | 0.2 | mg/L | Final
714 | ei | Residential | 1st Floor | Kitchen Sink | DS03ei | 2016-05-12 | 15:54 |  | Aerator On | 11 | Iron | 0.08 | U | mg/L | 0.016 | mg/L | 0.08 | mg/L | Final
714 | ei | Residential | 1st Floor | Kitchen Sink | DS03ei | 2016-05-12 | 15:54 |  | Aerator On | 11 | Tin | 0.02 | U | mg/L | 0.0041 | mg/L | 0.02 | mg/L | Final
714 | ei | Residential | 1st Floor | Kitchen Sink | DS03ei | 2016-05-12 | 15:54 |  | Aerator On | 11 | Potassium | 1.07 |  | mg/L | 0.072 | mg/L | 0.8 | mg/L | Final
714 | ei | Residential | 1st Floor | Kitchen Sink | DS03ei | 2016-05-12 | 15:54 |  | Aerator On | 11 | Calcium | 28.1 |  | mg/L | 0.021 | mg/L | 0.2 | mg/L | Final
49 | bs | Residential | 1st Floor | Kitchen Sink | S04bs | 2016-02-16 | 10:07 | Kitchen sink, no filter. Removed whole house filter because bypass lever was broken. Had to shut off water near meter to remove the whole house filter and then turned water back on and let it fill empty filter casing. While sampling water started out | No Filter | 11 | Aluminum | 0.072 |  | mg/L |  |  | 50 | ug/L | Final
714 | ei | Residential | 1st Floor | Kitchen Sink | DS03ei | 2016-05-12 | 15:54 |  | Aerator On | 11 | Chromium | 5 | U | ug/L | 0.00086 | mg/L | 0.005 | mg/L | Final
80 | f | Residential | 1st Floor | Kitchen Sink | DS03f | 2016-01-30 | 10:34 | Toilet used at midnight, ran wash at 9pm. PUR filter removed before sampling; new PUR filter installed after. | No Filter | 10 | Iron | 0.08 | U | mg/L | 0.016 | mg/L | 0.08 | mg/L | Final
80 | f | Residential | 1st Floor | Kitchen Sink | DS03f | 2016-01-30 | 10:34 | Toilet used at midnight, ran wash at 9pm. PUR filter removed before sampling; new PUR filter installed after. | No Filter | 10 | Cadmium | 2 | U | ug/L | 0.00021 | mg/L | 0.002 | mg/L | Final
80 | f | Residential | 1st Floor | Kitchen Sink | DS03f | 2016-01-30 | 10:34 | Toilet used at midnight, ran wash at 9pm. PUR filter removed before sampling; new PUR filter installed after. | No Filter | 10 | Chromium | 5 | U | ug/L | 0.00086 | mg/L | 0.005 | mg/L | Final
220 | br | Residential | 1st Floor | Kitchen Sink | S13br | 2016-02-16 | 13:48 | Tap filter off | No Filter | 6 | Aluminum | 0.074 |  | mg/L |  |  | 50 | ug/L | Final
80 | f | Residential | 1st Floor | Kitchen Sink | DS03f | 2016-01-30 | 10:34 | Toilet used at midnight, ran wash at 9pm. PUR filter removed before sampling; new PUR filter installed after. | No Filter | 10 | Calcium | 27.4 |  | mg/L | 0.021 | mg/L | 0.2 | mg/L | Final
80 | f | Residential | 1st Floor | Kitchen Sink | DS03f | 2016-01-30 | 10:34 | Toilet used at midnight, ran wash at 9pm. PUR filter removed before sampling; new PUR filter installed after. | No Filter | 10 | Nickel | 0.006 | U | mg/L | 0.0018 | mg/L | 0.006 | mg/L | Final
80 | f | Residential | 1st Floor | Kitchen Sink | DS03f | 2016-01-30 | 10:34 | Toilet used at midnight, ran wash at 9pm. PUR filter removed before sampling; new PUR filter installed after. | No Filter | 10 | Manganese | 0.008 | U | mg/L | 0.0016 | mg/L | 0.008 | mg/L | Final
80 | f | Residential | 1st Floor | Kitchen Sink | DS03f | 2016-01-30 | 10:34 | Toilet used at midnight, ran wash at 9pm. PUR filter removed before sampling; new PUR filter installed after. | No Filter | 10 | Potassium | 0.966 |  | mg/L | 0.072 | mg/L | 0.8 | mg/L | Final
80 | f | Residential | 1st Floor | Kitchen Sink | DS03f | 2016-01-30 | 10:34 | Toilet used at midnight, ran wash at 9pm. PUR filter removed before sampling; new PUR filter installed after. | No Filter | 10 | Magnesium | 7.85 |  | mg/L | 0.022 | mg/L | 0.2 | mg/L | Final
80 | f | Residential | 1st Floor | Kitchen Sink | DS03f | 2016-01-30 | 10:34 | Toilet used at midnight, ran wash at 9pm. PUR filter removed before sampling; new PUR filter installed after. | No Filter | 10 | Sodium | 4.72 |  | mg/L | 0.036 | mg/L | 0.4 | mg/L | Final
80 | f | Residential | 1st Floor | Kitchen Sink | DS03f | 2016-01-30 | 10:34 | Toilet used at midnight, ran wash at 9pm. PUR filter removed before sampling; new PUR filter installed after. | No Filter | 10 | Zinc | 0.0403 |  | mg/L | 1.2 | ug/L | 10 | ug/L | Final
80 | f | Residential | 1st Floor | Kitchen Sink | DS03f | 2016-01-30 | 10:34 | Toilet used at midnight, ran wash at 9pm. PUR filter removed before sampling; new PUR filter installed after. | No Filter | 10 | Lead | 3 |  | ug/L | 0.012 | ug/L | 0.5 | ug/L | Final
80 | f | Residential | 1st Floor | Kitchen Sink | DS03f | 2016-01-30 | 10:34 | Toilet used at midnight, ran wash at 9pm. PUR filter removed before sampling; new PUR filter installed after. | No Filter | 10 | Copper | 106 |  | ug/L | 0.14 | ug/L | 1 | ug/L | Final
190 | g | Residential | 1st Floor | Kitchen Sink | DS03g | 2016-01-31 | 08:55 | Kitchen (no filter) >8.5 hr stagnation. Copper pipes inside. No LSL observed into basement, but owner indicated the presence of a lead SL. House built 1927. | No Filter | 8 | Zinc | 0.01 | U | mg/L | 1.2 | ug/L | 10 | ug/L | Final
190 | g | Residential | 1st Floor | Kitchen Sink | DS03g | 2016-01-31 | 08:55 | Kitchen (no filter) >8.5 hr stagnation. Copper pipes inside. No LSL observed into basement, but owner indicated the presence of a lead SL. House built 1927. | No Filter | 8 | Lead | 1.51 |  | ug/L | 0.012 | ug/L | 0.5 | ug/L | Final
190 | g | Residential | 1st Floor | Kitchen Sink | DS03g | 2016-01-31 | 08:55 | Kitchen (no filter) >8.5 hr stagnation. Copper pipes inside. No LSL observed into basement, but owner indicated the presence of a lead SL. House built 1927. | No Filter | 8 | Copper | 14.7 |  | ug/L | 0.14 | ug/L | 1 | ug/L | Final
27 | bj | Residential | 1st Floor | Kitchen Sink | S12bj | 2016-02-16 | 07:15 |  | No Filter | 7 | Aluminum | 0.081 |  | mg/L |  |  | 50 | ug/L | Final
190 | g | Residential | 1st Floor | Kitchen Sink | DS03g | 2016-01-31 | 08:55 | Kitchen (no filter) >8.5 hr stagnation. Copper pipes inside. No LSL observed into basement, but owner indicated the presence of a lead SL. House built 1927. | No Filter | 8 | Calcium | 27.8 |  | mg/L | 0.021 | mg/L | 0.2 | mg/L | Final
190 | g | Residential | 1st Floor | Kitchen Sink | DS03g | 2016-01-31 | 08:55 | Kitchen (no filter) >8.5 hr stagnation. Copper pipes inside. No LSL observed into basement, but owner indicated the presence of a lead SL. House built 1927. | No Filter | 8 | Chromium | 5 | U | ug/L | 0.00086 | mg/L | 0.005 | mg/L | Final
190 | g | Residential | 1st Floor | Kitchen Sink | DS03g | 2016-01-31 | 08:55 | Kitchen (no filter) >8.5 hr stagnation. Copper pipes inside. No LSL observed into basement, but owner indicated the presence of a lead SL. House built 1927. | No Filter | 8 | Potassium | 1.08 |  | mg/L | 0.072 | mg/L | 0.8 | mg/L | Final
190 | g | Residential | 1st Floor | Kitchen Sink | DS03g | 2016-01-31 | 08:55 | Kitchen (no filter) >8.5 hr stagnation. Copper pipes inside. No LSL observed into basement, but owner indicated the presence of a lead SL. House built 1927. | No Filter | 8 | Cadmium | 2 | U | ug/L | 0.00021 | mg/L | 0.002 | mg/L | Final
190 | g | Residential | 1st Floor | Kitchen Sink | DS03g | 2016-01-31 | 08:55 | Kitchen (no filter) >8.5 hr stagnation. Copper pipes inside. No LSL observed into basement, but owner indicated the presence of a lead SL. House built 1927. | No Filter | 8 | Iron | 0.08 | U | mg/L | 0.016 | mg/L | 0.08 | mg/L | Final
190 | g | Residential | 1st Floor | Kitchen Sink | DS03g | 2016-01-31 | 08:55 | Kitchen (no filter) >8.5 hr stagnation. Copper pipes inside. No LSL observed into basement, but owner indicated the presence of a lead SL. House built 1927. | No Filter | 8 | Magnesium | 8 |  | mg/L | 0.022 | mg/L | 0.2 | mg/L | Final
190 | g | Residential | 1st Floor | Kitchen Sink | DS03g | 2016-01-31 | 08:55 | Kitchen (no filter) >8.5 hr stagnation. Copper pipes inside. No LSL observed into basement, but owner indicated the presence of a lead SL. House built 1927. | No Filter | 8 | Manganese | 0.008 | U | mg/L | 0.0016 | mg/L | 0.008 | mg/L | Final
190 | g | Residential | 1st Floor | Kitchen Sink | DS03g | 2016-01-31 | 08:55 | Kitchen (no filter) >8.5 hr stagnation. Copper pipes inside. No LSL observed into basement, but owner indicated the presence of a lead SL. House built 1927. | No Filter | 8 | Sodium | 5.07 |  | mg/L | 0.036 | mg/L | 0.4 | mg/L | Final
190 | g | Residential | 1st Floor | Kitchen Sink | DS03g | 2016-01-31 | 08:55 | Kitchen (no filter) >8.5 hr stagnation. Copper pipes inside. No LSL observed into basement, but owner indicated the presence of a lead SL. House built 1927. | No Filter | 8 | Nickel | 0.006 | U | mg/L | 0.0018 | mg/L | 0.006 | mg/L | Final
220 | br | Residential | 1st Floor | Kitchen Sink | S02br | 2016-02-16 | 13:48 | Tap filter off | No Filter | 6 | Aluminum | 0.083 |  | mg/L |  |  | 50 | ug/L | Final
86 | h | Residential | 1st Floor | Kitchen Sink | DS03h | 2016-02-01 | 09:42 | Removed point of use filter prior to flushing | No Filter | 9 | Potassium | 1.06 |  | mg/L | 0.072 | mg/L | 0.8 | mg/L | Final
86 | h | Residential | 1st Floor | Kitchen Sink | DS03h | 2016-02-01 | 09:42 | Removed point of use filter prior to flushing | No Filter | 9 | Iron | 0.214 |  | mg/L | 0.016 | mg/L | 0.08 | mg/L | Final
86 | h | Residential | 1st Floor | Kitchen Sink | DS03h | 2016-02-01 | 09:42 | Removed point of use filter prior to flushing | No Filter | 9 | Cadmium | 2 | U | ug/L | 0.00021 | mg/L | 0.002 | mg/L | Final
86 | h | Residential | 1st Floor | Kitchen Sink | DS03h | 2016-02-01 | 09:42 | Removed point of use filter prior to flushing | No Filter | 9 | Calcium | 28 |  | mg/L | 0.021 | mg/L | 0.2 | mg/L | Final
86 | h | Residential | 1st Floor | Kitchen Sink | DS03h | 2016-02-01 | 09:42 | Removed point of use filter prior to flushing | No Filter | 9 | Chromium | 5 | U | ug/L | 0.00086 | mg/L | 0.005 | mg/L | Final
86 | h | Residential | 1st Floor | Kitchen Sink | DS03h | 2016-02-01 | 09:42 | Removed point of use filter prior to flushing | No Filter | 9 | Magnesium | 8.01 |  | mg/L | 0.022 | mg/L | 0.2 | mg/L | Final
86 | h | Residential | 1st Floor | Kitchen Sink | DS03h | 2016-02-01 | 09:42 | Removed point of use filter prior to flushing | No Filter | 9 | Manganese | 0.008 | U | mg/L | 0.0016 | mg/L | 0.008 | mg/L | Final
86 | h | Residential | 1st Floor | Kitchen Sink | DS03h | 2016-02-01 | 09:42 | Removed point of use filter prior to flushing | No Filter | 9 | Sodium | 5.08 |  | mg/L | 0.036 | mg/L | 0.4 | mg/L | Final
86 | h | Residential | 1st Floor | Kitchen Sink | DS03h | 2016-02-01 | 09:42 | Removed point of use filter prior to flushing | No Filter | 9 | Nickel | 0.006 | U | mg/L | 0.0018 | mg/L | 0.006 | mg/L | Final
86 | h | Residential | 1st Floor | Kitchen Sink | DS03h | 2016-02-01 | 09:42 | Removed point of use filter prior to flushing | No Filter | 9 | Zinc | 0.01 | U | mg/L | 1.2 | ug/L | 10 | ug/L | Final
86 | h | Residential | 1st Floor | Kitchen Sink | DS03h | 2016-02-01 | 09:42 | Removed point of use filter prior to flushing | No Filter | 9 | Copper | 8.02 | JB | ug/L | 0.14 | ug/L | 1 | ug/L | Final
86 | h | Residential | 1st Floor | Kitchen Sink | DS03h | 2016-02-01 | 09:42 | Removed point of use filter prior to flushing | No Filter | 9 | Lead | 0.5 | U | ug/L | 0.012 | ug/L | 0.5 | ug/L | Final
27 | bj | Residential | 1st Floor | Kitchen Sink | S07bj | 2016-02-16 | 07:15 |  | No Filter | 7 | Aluminum | 0.087 |  | mg/L |  |  | 50 | ug/L | Final
169 | k | Residential | 1st Floor | Kitchen Sink | DS03k | 2016-02-02 | 07:12 |  | No Filter | 7 | Zinc | 0.01 | U | mg/L | 1.2 | ug/L | 10 | ug/L | Final
169 | k | Residential | 1st Floor | Kitchen Sink | DS03k | 2016-02-02 | 07:12 |  | No Filter | 7 | Lead | 0.5 | U | ug/L | 0.012 | ug/L | 0.5 | ug/L | Final
169 | k | Residential | 1st Floor | Kitchen Sink | DS03k | 2016-02-02 | 07:12 |  | No Filter | 7 | Potassium | 1.12 |  | mg/L | 0.072 | mg/L | 0.8 | mg/L | Final
169 | k | Residential | 1st Floor | Kitchen Sink | DS03k | 2016-02-02 | 07:12 |  | No Filter | 7 | Chromium | 5 | U | ug/L | 0.00086 | mg/L | 0.005 | mg/L | Final
169 | k | Residential | 1st Floor | Kitchen Sink | DS03k | 2016-02-02 | 07:12 |  | No Filter | 7 | Sodium | 5.09 |  | mg/L | 0.036 | mg/L | 0.4 | mg/L | Final
169 | k | Residential | 1st Floor | Kitchen Sink | DS03k | 2016-02-02 | 07:12 |  | No Filter | 7 | Iron | 0.08 | U | mg/L | 0.016 | mg/L | 0.08 | mg/L | Final
169 | k | Residential | 1st Floor | Kitchen Sink | DS03k | 2016-02-02 | 07:12 |  | No Filter | 7 | Nickel | 0.006 | U | mg/L | 0.0018 | mg/L | 0.006 | mg/L | Final
169 | k | Residential | 1st Floor | Kitchen Sink | DS03k | 2016-02-02 | 07:12 |  | No Filter | 7 | Copper | 1.01 |  | ug/L | 0.14 | ug/L | 1 | ug/L | Final
169 | k | Residential | 1st Floor | Kitchen Sink | DS03k | 2016-02-02 | 07:12 |  | No Filter | 7 | Manganese | 0.008 | U | mg/L | 0.0016 | mg/L | 0.008 | mg/L | Final
169 | k | Residential | 1st Floor | Kitchen Sink | DS03k | 2016-02-02 | 07:12 |  | No Filter | 7 | Magnesium | 7.73 |  | mg/L | 0.022 | mg/L | 0.2 | mg/L | Final
169 | k | Residential | 1st Floor | Kitchen Sink | DS03k | 2016-02-02 | 07:12 |  | No Filter | 7 | Calcium | 27.1 |  | mg/L | 0.021 | mg/L | 0.2 | mg/L | Final
169 | k | Residential | 1st Floor | Kitchen Sink | DS03k | 2016-02-02 | 07:12 |  | No Filter | 7 | Cadmium | 2 | U | ug/L | 0.00021 | mg/L | 0.002 | mg/L | Final
151 | l | Residential | 1st Floor | Kitchen Sink | DS03l | 2016-02-02 | 09:19 |  | No Filter | 11 | Copper | 21.5 |  | ug/L | 0.14 | ug/L | 1 | ug/L | Final
151 | l | Residential | 1st Floor | Kitchen Sink | DS03l | 2016-02-02 | 09:19 |  | No Filter | 11 | Lead | 0.5 | U | ug/L | 0.012 | ug/L | 0.5 | ug/L | Final
151 | l | Residential | 1st Floor | Kitchen Sink | DS03l | 2016-02-02 | 09:19 |  | No Filter | 11 | Zinc | 0.01 | U | mg/L | 1.2 | ug/L | 10 | ug/L | Final
151 | l | Residential | 1st Floor | Kitchen Sink | DS03l | 2016-02-02 | 09:19 |  | No Filter | 11 | Magnesium | 7.71 |  | mg/L | 0.022 | mg/L | 0.2 | mg/L | Final
220 | br | Residential | 1st Floor | Kitchen Sink | S11br | 2016-02-16 | 13:48 | Tap filter off | No Filter | 6 | Aluminum | 0.088 |  | mg/L |  |  | 50 | ug/L | Final
151 | l | Residential | 1st Floor | Kitchen Sink | DS03l | 2016-02-02 | 09:19 |  | No Filter | 11 | Cadmium | 2 | U | ug/L | 0.00021 | mg/L | 0.002 | mg/L | Final
151 | l | Residential | 1st Floor | Kitchen Sink | DS03l | 2016-02-02 | 09:19 |  | No Filter | 11 | Sodium | 5 |  | mg/L | 0.036 | mg/L | 0.4 | mg/L | Final
151 | l | Residential | 1st Floor | Kitchen Sink | DS03l | 2016-02-02 | 09:19 |  | No Filter | 11 | Potassium | 1.07 |  | mg/L | 0.072 | mg/L | 0.8 | mg/L | Final
151 | l | Residential | 1st Floor | Kitchen Sink | DS03l | 2016-02-02 | 09:19 |  | No Filter | 11 | Manganese | 0.008 | U | mg/L | 0.0016 | mg/L | 0.008 | mg/L | Final
151 | l | Residential | 1st Floor | Kitchen Sink | DS03l | 2016-02-02 | 09:19 |  | No Filter | 11 | Iron | 0.08 | U | mg/L | 0.016 | mg/L | 0.08 | mg/L | Final
151 | l | Residential | 1st Floor | Kitchen Sink | DS03l | 2016-02-02 | 09:19 |  | No Filter | 11 | Chromium | 5 | U | ug/L | 0.00086 | mg/L | 0.005 | mg/L | Final
151 | l | Residential | 1st Floor | Kitchen Sink | DS03l | 2016-02-02 | 09:19 |  | No Filter | 11 | Calcium | 27.1 |  | mg/L | 0.021 | mg/L | 0.2 | mg/L | Final
151 | l | Residential | 1st Floor | Kitchen Sink | DS03l | 2016-02-02 | 09:19 |  | No Filter | 11 | Nickel | 0.006 | U | mg/L | 0.0018 | mg/L | 0.006 | mg/L | Final
193 | m | Residential | 1st Floor | Kitchen Sink | DS03m | 2016-02-03 | 07:09 |  | No Filter | 7 | Copper | 5.47 |  | ug/L | 0.14 | ug/L | 1 | ug/L | Final
193 | m | Residential | 1st Floor | Kitchen Sink | DS03m | 2016-02-03 | 07:09 |  | No Filter | 7 | Lead | 1.33 |  | ug/L | 0.012 | ug/L | 0.5 | ug/L | Final
193 | m | Residential | 1st Floor | Kitchen Sink | DS03m | 2016-02-03 | 07:09 |  | No Filter | 7 | Zinc | 0.01 | U | mg/L | 1.2 | ug/L | 10 | ug/L | Final
193 | m | Residential | 1st Floor | Kitchen Sink | DS03m | 2016-02-03 | 07:09 |  | No Filter | 7 | Potassium | 1.04 |  | mg/L | 0.072 | mg/L | 0.8 | mg/L | Final
193 | m | Residential | 1st Floor | Kitchen Sink | DS03m | 2016-02-03 | 07:09 |  | No Filter | 7 | Sodium | 5.2 |  | mg/L | 0.036 | mg/L | 0.4 | mg/L | Final
193 | m | Residential | 1st Floor | Kitchen Sink | DS03m | 2016-02-03 | 07:09 |  | No Filter | 7 | Chromium | 5 | U | ug/L | 0.00086 | mg/L | 0.005 | mg/L | Final
193 | m | Residential | 1st Floor | Kitchen Sink | DS03m | 2016-02-03 | 07:09 |  | No Filter | 7 | Iron | 0.08 | U | mg/L | 0.016 | mg/L | 0.08 | mg/L | Final
193 | m | Residential | 1st Floor | Kitchen Sink | DS03m | 2016-02-03 | 07:09 |  | No Filter | 7 | Manganese | 0.008 | U | mg/L | 0.0016 | mg/L | 0.008 | mg/L | Final
27 | bj | Residential | 1st Floor | Kitchen Sink | S08bj | 2016-02-16 | 07:15 |  | No Filter | 7 | Aluminum | 0.089 |  | mg/L |  |  | 50 | ug/L | Final
193 | m | Residential | 1st Floor | Kitchen Sink | DS03m | 2016-02-03 | 07:09 |  | No Filter | 7 | Cadmium | 2 | U | ug/L | 0.00021 | mg/L | 0.002 | mg/L | Final
193 | m | Residential | 1st Floor | Kitchen Sink | DS03m | 2016-02-03 | 07:09 |  | No Filter | 7 | Calcium | 28.6 |  | mg/L | 0.021 | mg/L | 0.2 | mg/L | Final
193 | m | Residential | 1st Floor | Kitchen Sink | DS03m | 2016-02-03 | 07:09 |  | No Filter | 7 | Magnesium | 8.16 |  | mg/L | 0.022 | mg/L | 0.2 | mg/L | Final
193 | m | Residential | 1st Floor | Kitchen Sink | DS03m | 2016-02-03 | 07:09 |  | No Filter | 7 | Nickel | 0.006 | U | mg/L | 0.0018 | mg/L | 0.006 | mg/L | Final
193 | m | Residential | 1st Floor | Kitchen Sink | DS03m | 2016-02-03 | 07:09 |  | No Filter | 7 | Tin | 0.02 | U | mg/L | 0.0041 | mg/L | 0.02 | mg/L | Final
118 | n | Residential | 1st Floor | Kitchen Sink | DS03n | 2016-02-03 | 08:05 |  | No Filter | 8 | Copper | 5.19 |  | ug/L | 0.14 | ug/L | 1 | ug/L | Final
118 | n | Residential | 1st Floor | Kitchen Sink | DS03n | 2016-02-03 | 08:05 |  | No Filter | 8 | Calcium | 26.7 |  | mg/L | 0.021 | mg/L | 0.2 | mg/L | Final
118 | n | Residential | 1st Floor | Kitchen Sink | DS03n | 2016-02-03 | 08:05 |  | No Filter | 8 | Magnesium | 7.58 |  | mg/L | 0.022 | mg/L | 0.2 | mg/L | Final
118 | n | Residential | 1st Floor | Kitchen Sink | DS03n | 2016-02-03 | 08:05 |  | No Filter | 8 | Iron | 0.08 | U | mg/L | 0.016 | mg/L | 0.08 | mg/L | Final
118 | n | Residential | 1st Floor | Kitchen Sink | DS03n | 2016-02-03 | 08:05 |  | No Filter | 8 | Sodium | 4.94 |  | mg/L | 0.036 | mg/L | 0.4 | mg/L | Final
118 | n | Residential | 1st Floor | Kitchen Sink | DS03n | 2016-02-03 | 08:05 |  | No Filter | 8 | Chromium | 5 | U | ug/L | 0.00086 | mg/L | 0.005 | mg/L | Final
118 | n | Residential | 1st Floor | Kitchen Sink | DS03n | 2016-02-03 | 08:05 |  | No Filter | 8 | Manganese | 0.008 | U | mg/L | 0.0016 | mg/L | 0.008 | mg/L | Final
220 | br | Residential | 1st Floor | Kitchen Sink | S10br | 2016-02-16 | 13:48 | Tap filter off | No Filter | 6 | Aluminum | 0.09 |  | mg/L |  |  | 50 | ug/L | Final
118 | n | Residential | 1st Floor | Kitchen Sink | DS03n | 2016-02-03 | 08:05 |  | No Filter | 8 | Zinc | 0.01 | U | mg/L | 1.2 | ug/L | 10 | ug/L | Final
118 | n | Residential | 1st Floor | Kitchen Sink | DS03n | 2016-02-03 | 08:05 |  | No Filter | 8 | Cadmium | 2 | U | ug/L | 0.00021 | mg/L | 0.002 | mg/L | Final
118 | n | Residential | 1st Floor | Kitchen Sink | DS03n | 2016-02-03 | 08:05 |  | No Filter | 8 | Nickel | 0.006 | U | mg/L | 0.0018 | mg/L | 0.006 | mg/L | Final
118 | n | Residential | 1st Floor | Kitchen Sink | DS03n | 2016-02-03 | 08:05 |  | No Filter | 8 | Potassium | 1.1 |  | mg/L | 0.072 | mg/L | 0.8 | mg/L | Final
118 | n | Residential | 1st Floor | Kitchen Sink | DS03n | 2016-02-03 | 08:05 |  | No Filter | 8 | Lead | 1.41 |  | ug/L | 0.012 | ug/L | 0.5 | ug/L | Final
97 | p | Residential | 1st Floor | Kitchen Sink | DS03p | 2016-02-03 | 09:23 |  | No Filter |  | Copper | 11.1 |  | ug/L | 0.14 | ug/L | 1 | ug/L | Final
97 | p | Residential | 1st Floor | Kitchen Sink | DS03p | 2016-02-03 | 09:23 |  | No Filter |  | Zinc | 0.0217 |  | mg/L | 1.2 | ug/L | 10 | ug/L | Final
97 | p | Residential | 1st Floor | Kitchen Sink | DS03p | 2016-02-03 | 09:23 |  | No Filter |  | Lead | 0.558 |  | ug/L | 0.012 | ug/L | 0.5 | ug/L | Final
97 | p | Residential | 1st Floor | Kitchen Sink | DS03p | 2016-02-03 | 09:23 |  | No Filter |  | Iron | 0.08 | U | mg/L | 0.016 | mg/L | 0.08 | mg/L | Final
27 | bj | Residential | 1st Floor | Kitchen Sink | S01bj | 2016-02-16 | 07:15 |  | No Filter | 7 | Aluminum | 0.091 |  | mg/L |  |  | 50 | ug/L | Final
97 | p | Residential | 1st Floor | Kitchen Sink | DS03p | 2016-02-03 | 09:23 |  | No Filter |  | Sodium | 5.14 |  | mg/L | 0.036 | mg/L | 0.4 | mg/L | Final
97 | p | Residential | 1st Floor | Kitchen Sink | DS03p | 2016-02-03 | 09:23 |  | No Filter |  | Chromium | 5 | U | ug/L | 0.00086 | mg/L | 0.005 | mg/L | Final
97 | p | Residential | 1st Floor | Kitchen Sink | DS03p | 2016-02-03 | 09:23 |  | No Filter |  | Magnesium | 8.1 |  | mg/L | 0.022 | mg/L | 0.2 | mg/L | Final
97 | p | Residential | 1st Floor | Kitchen Sink | DS03p | 2016-02-03 | 09:23 |  | No Filter |  | Manganese | 0.008 | U | mg/L | 0.0016 | mg/L | 0.008 | mg/L | Final
97 | p | Residential | 1st Floor | Kitchen Sink | DS03p | 2016-02-03 | 09:23 |  | No Filter |  | Nickel | 0.006 | U | mg/L | 0.0018 | mg/L | 0.006 | mg/L | Final
97 | p | Residential | 1st Floor | Kitchen Sink | DS03p | 2016-02-03 | 09:23 |  | No Filter |  | Calcium | 27.4 |  | mg/L | 0.021 | mg/L | 0.2 | mg/L | Final
97 | p | Residential | 1st Floor | Kitchen Sink | DS03p | 2016-02-03 | 09:23 |  | No Filter |  | Cadmium | 2 | U | ug/L | 0.00021 | mg/L | 0.002 | mg/L | Final
97 | p | Residential | 1st Floor | Kitchen Sink | DS03p | 2016-02-03 | 09:23 |  | No Filter |  | Potassium | 1.1 |  | mg/L | 0.072 | mg/L | 0.8 | mg/L | Final
156 | r | Residential | 1st Floor | Kitchen Sink | DS03r | 2016-02-04 | 07:27 |  | No Filter | 10 | Copper | 8.24 | B | ug/L | 0.14 | ug/L | 1 | ug/L | Final
156 | r | Residential | 1st Floor | Kitchen Sink | DS03r | 2016-02-04 | 07:27 |  | No Filter | 10 | Zinc | 0.0312 |  | mg/L | 1.2 | ug/L | 10 | ug/L | Final
156 | r | Residential | 1st Floor | Kitchen Sink | DS03r | 2016-02-04 | 07:27 |  | No Filter | 10 | Lead | 0.5 | U | ug/L | 0.012 | ug/L | 0.5 | ug/L | Final
156 | r | Residential | 1st Floor | Kitchen Sink | DS03r | 2016-02-04 | 07:27 |  | No Filter | 10 | Iron | 0.08 | U | mg/L | 0.016 | mg/L | 0.08 | mg/L | Final
156 | r | Residential | 1st Floor | Kitchen Sink | DS03r | 2016-02-04 | 07:27 |  | No Filter | 10 | Magnesium | 7.86 |  | mg/L | 0.022 | mg/L | 0.2 | mg/L | Final
325 | dy | Residential | 2nd Floor | Bathroom Sink | S01dy | 2016-02-28 | 08:37 |  | No Filter | 9 | Aluminum | 0.093 |  | mg/L |  |  | 50 | ug/L | Final
156 | r | Residential | 1st Floor | Kitchen Sink | DS03r | 2016-02-04 | 07:27 |  | No Filter | 10 | Potassium | 1.08 |  | mg/L | 0.072 | mg/L | 0.8 | mg/L | Final
156 | r | Residential | 1st Floor | Kitchen Sink | DS03r | 2016-02-04 | 07:27 |  | No Filter | 10 | Manganese | 0.008 | U | mg/L | 0.0016 | mg/L | 0.008 | mg/L | Final
156 | r | Residential | 1st Floor | Kitchen Sink | DS03r | 2016-02-04 | 07:27 |  | No Filter | 10 | Nickel | 0.006 | U | mg/L | 0.0018 | mg/L | 0.006 | mg/L | Final
156 | r | Residential | 1st Floor | Kitchen Sink | DS03r | 2016-02-04 | 07:27 |  | No Filter | 10 | Sodium | 5.1 |  | mg/L | 0.036 | mg/L | 0.4 | mg/L | Final
156 | r | Residential | 1st Floor | Kitchen Sink | DS03r | 2016-02-04 | 07:27 |  | No Filter | 10 | Cadmium | 2 | U | ug/L | 0.00021 | mg/L | 0.002 | mg/L | Final
156 | r | Residential | 1st Floor | Kitchen Sink | DS03r | 2016-02-04 | 07:27 |  | No Filter | 10 | Calcium | 27.2 |  | mg/L | 0.021 | mg/L | 0.2 | mg/L | Final
156 | r | Residential | 1st Floor | Kitchen Sink | DS03r | 2016-02-04 | 07:27 |  | No Filter | 10 | Chromium | 5 | U | ug/L | 0.00086 | mg/L | 0.005 | mg/L | Final
25 | s | Residential | 1st Floor | Kitchen Sink | DS03s | 2016-02-04 | 09:05 | When filter was removed some water dribbled out | No Filter | 10 | Copper | 2.11 |  | ug/L | 0.14 | ug/L | 1 | ug/L | Final
25 | s | Residential | 1st Floor | Kitchen Sink | DS03s | 2016-02-04 | 09:05 | When filter was removed some water dribbled out | No Filter | 10 | Lead | 0.5 | U | ug/L | 0.012 | ug/L | 0.5 | ug/L | Final
25 | s | Residential | 1st Floor | Kitchen Sink | DS03s | 2016-02-04 | 09:05 | When filter was removed some water dribbled out | No Filter | 10 | Zinc | 0.01 | U | mg/L | 1.2 | ug/L | 10 | ug/L | Final
25 | s | Residential | 1st Floor | Kitchen Sink | DS03s | 2016-02-04 | 09:05 | When filter was removed some water dribbled out | No Filter | 10 | Iron | 0.08 | U | mg/L | 0.016 | mg/L | 0.08 | mg/L | Final
220 | br | Residential | 1st Floor | Kitchen Sink | S12br | 2016-02-16 | 13:48 | Tap filter off | No Filter | 6 | Aluminum | 0.093 |  | mg/L |  |  | 50 | ug/L | Final
25 | s | Residential | 1st Floor | Kitchen Sink | DS03s | 2016-02-04 | 09:05 | When filter was removed some water dribbled out | No Filter | 10 | Cadmium | 2 | U | ug/L | 0.00021 | mg/L | 0.002 | mg/L | Final
25 | s | Residential | 1st Floor | Kitchen Sink | DS03s | 2016-02-04 | 09:05 | When filter was removed some water dribbled out | No Filter | 10 | Calcium | 28.5 |  | mg/L | 0.021 | mg/L | 0.2 | mg/L | Final
25 | s | Residential | 1st Floor | Kitchen Sink | DS03s | 2016-02-04 | 09:05 | When filter was removed some water dribbled out | No Filter | 10 | Chromium | 5 | U | ug/L | 0.00086 | mg/L | 0.005 | mg/L | Final
25 | s | Residential | 1st Floor | Kitchen Sink | DS03s | 2016-02-04 | 09:05 | When filter was removed some water dribbled out | No Filter | 10 | Magnesium | 8.32 |  | mg/L | 0.022 | mg/L | 0.2 | mg/L | Final
25 | s | Residential | 1st Floor | Kitchen Sink | DS03s | 2016-02-04 | 09:05 | When filter was removed some water dribbled out | No Filter | 10 | Sodium | 5.18 |  | mg/L | 0.036 | mg/L | 0.4 | mg/L | Final
25 | s | Residential | 1st Floor | Kitchen Sink | DS03s | 2016-02-04 | 09:05 | When filter was removed some water dribbled out | No Filter | 10 | Nickel | 0.006 | U | mg/L | 0.0018 | mg/L | 0.006 | mg/L | Final
25 | s | Residential | 1st Floor | Kitchen Sink | DS03s | 2016-02-04 | 09:05 | When filter was removed some water dribbled out | No Filter | 10 | Manganese | 0.008 | U | mg/L | 0.0016 | mg/L | 0.008 | mg/L | Final
25 | s | Residential | 1st Floor | Kitchen Sink | DS03s | 2016-02-04 | 09:05 | When filter was removed some water dribbled out | No Filter | 10 | Potassium | 1.07 |  | mg/L | 0.072 | mg/L | 0.8 | mg/L | Final
25 | s | Residential | 1st Floor | Kitchen Sink | DS03s | 2016-02-04 | 09:05 | When filter was removed some water dribbled out | No Filter | 10 | Tin | 0.02 | U | mg/L | 0.0041 | mg/L | 0.02 | mg/L | Final
122 | t | Residential | 1st Floor | Kitchen Sink | DS03t | 2016-02-05 | 09:52 |  | No Filter | 7 | Magnesium | 8.02 |  | mg/L | 0.022 | mg/L | 0.2 | mg/L | Final
122 | t | Residential | 1st Floor | Kitchen Sink | DS03t | 2016-02-05 | 09:52 |  | No Filter | 7 | Zinc | 0.0138 |  | mg/L | 1.2 | ug/L | 10 | ug/L | Final
122 | t | Residential | 1st Floor | Kitchen Sink | DS03t | 2016-02-05 | 09:52 |  | No Filter | 7 | Lead | 0.5 | U | ug/L | 0.012 | ug/L | 0.5 | ug/L | Final
122 | t | Residential | 1st Floor | Kitchen Sink | DS03t | 2016-02-05 | 09:52 |  | No Filter | 7 | Copper | 5.05 |  | ug/L | 0.14 | ug/L | 1 | ug/L | Final
220 | br | Residential | 1st Floor | Kitchen Sink | S08br | 2016-02-16 | 13:48 | Tap filter off | No Filter | 6 | Aluminum | 0.094 |  | mg/L |  |  | 50 | ug/L | Final
122 | t | Residential | 1st Floor | Kitchen Sink | DS03t | 2016-02-05 | 09:52 |  | No Filter | 7 | Cadmium | 2 | U | ug/L | 0.00021 | mg/L | 0.002 | mg/L | Final
122 | t | Residential | 1st Floor | Kitchen Sink | DS03t | 2016-02-05 | 09:52 |  | No Filter | 7 | Calcium | 28.1 |  | mg/L | 0.021 | mg/L | 0.2 | mg/L | Final
122 | t | Residential | 1st Floor | Kitchen Sink | DS03t | 2016-02-05 | 09:52 |  | No Filter | 7 | Chromium | 5 | U | ug/L | 0.00086 | mg/L | 0.005 | mg/L | Final
122 | t | Residential | 1st Floor | Kitchen Sink | DS03t | 2016-02-05 | 09:52 |  | No Filter | 7 | Iron | 0.08 | U | mg/L | 0.016 | mg/L | 0.08 | mg/L | Final
122 | t | Residential | 1st Floor | Kitchen Sink | DS03t | 2016-02-05 | 09:52 |  | No Filter | 7 | Manganese | 0.008 | U | mg/L | 0.0016 | mg/L | 0.008 | mg/L | Final
122 | t | Residential | 1st Floor | Kitchen Sink | DS03t | 2016-02-05 | 09:52 |  | No Filter | 7 | Sodium | 5.13 |  | mg/L | 0.036 | mg/L | 0.4 | mg/L | Final
122 | t | Residential | 1st Floor | Kitchen Sink | DS03t | 2016-02-05 | 09:52 |  | No Filter | 7 | Nickel | 0.006 | U | mg/L | 0.0018 | mg/L | 0.006 | mg/L | Final
122 | t | Residential | 1st Floor | Kitchen Sink | DS03t | 2016-02-05 | 09:52 |  | No Filter | 7 | Potassium | 1.08 |  | mg/L | 0.072 | mg/L | 0.8 | mg/L | Final
122 | t | Residential | 1st Floor | Kitchen Sink | DS03t | 2016-02-05 | 09:52 |  | No Filter | 7 | Tin | 0.02 | U | mg/L | 0.0041 | mg/L | 0.02 | mg/L | Final
79 | u | Residential | 1st Floor | Kitchen Sink | DS03u | 2016-02-05 | 15:20 |  | No Filter | 11 | Nickel | 0.006 | U | mg/L | 0.0018 | mg/L | 0.006 | mg/L | Final
79 | u | Residential | 1st Floor | Kitchen Sink | DS03u | 2016-02-05 | 15:20 |  | No Filter | 11 | Potassium | 1.09 |  | mg/L | 0.072 | mg/L | 0.8 | mg/L | Final
79 | u | Residential | 1st Floor | Kitchen Sink | DS03u | 2016-02-05 | 15:20 |  | No Filter | 11 | Calcium | 28.1 |  | mg/L | 0.021 | mg/L | 0.2 | mg/L | Final
79 | u | Residential | 1st Floor | Kitchen Sink | DS03u | 2016-02-05 | 15:20 |  | No Filter | 11 | Lead | 4.62 |  | ug/L | 0.012 | ug/L | 0.5 | ug/L | Final
79 | u | Residential | 1st Floor | Kitchen Sink | DS03u | 2016-02-05 | 15:20 |  | No Filter | 11 | Copper | 8.83 |  | ug/L | 0.14 | ug/L | 1 | ug/L | Final
79 | u | Residential | 1st Floor | Kitchen Sink | DS03u | 2016-02-05 | 15:20 |  | No Filter | 11 | Zinc | 0.01 | U | mg/L | 1.2 | ug/L | 10 | ug/L | Final
79 | u | Residential | 1st Floor | Kitchen Sink | DS03u | 2016-02-05 | 15:20 |  | No Filter | 11 | Cadmium | 2 | U | ug/L | 0.00021 | mg/L | 0.002 | mg/L | Final
79 | u | Residential | 1st Floor | Kitchen Sink | DS03u | 2016-02-05 | 15:20 |  | No Filter | 11 | Chromium | 5 | U | ug/L | 0.00086 | mg/L | 0.005 | mg/L | Final
79 | u | Residential | 1st Floor | Kitchen Sink | DS03u | 2016-02-05 | 15:20 |  | No Filter | 11 | Sodium | 5.17 |  | mg/L | 0.036 | mg/L | 0.4 | mg/L | Final
79 | u | Residential | 1st Floor | Kitchen Sink | DS03u | 2016-02-05 | 15:20 |  | No Filter | 11 | Iron | 0.08 | U | mg/L | 0.016 | mg/L | 0.08 | mg/L | Final
79 | u | Residential | 1st Floor | Kitchen Sink | DS03u | 2016-02-05 | 15:20 |  | No Filter | 11 | Magnesium | 7.91 |  | mg/L | 0.022 | mg/L | 0.2 | mg/L | Final
192 | ab | Residential | 1st Floor | Kitchen Sink | DS03ab | 2016-02-08 | 07:18 | Using Pur filter | No Filter | 12 | Aluminum | 0.1 | U | mg/L | 17 | ug/L | 100 | ug/L | Final
79 | u | Residential | 1st Floor | Kitchen Sink | DS03u | 2016-02-05 | 15:20 |  | No Filter | 11 | Manganese | 0.008 | U | mg/L | 0.0016 | mg/L | 0.008 | mg/L | Final
79 | u | Residential | 1st Floor | Kitchen Sink | DS03u | 2016-02-05 | 15:20 |  | No Filter | 11 | Tin | 0.02 | U | mg/L | 0.0041 | mg/L | 0.02 | mg/L | Final
83 | v | Residential | 1st Floor | Kitchen Sink | DS03v | 2016-02-05 | 13:23 | Added on two at the end - concern that so3v-so5v had warmth to water and had hot water mixed in- single hand faucet. | Aerator On | 6 | Lead | 1.44 |  | ug/L | 0.012 | ug/L | 0.5 | ug/L | Final
83 | v | Residential | 1st Floor | Kitchen Sink | DS03v | 2016-02-05 | 13:23 | Added on two at the end - concern that so3v-so5v had warmth to water and had hot water mixed in- single hand faucet. | Aerator On | 6 | Iron | 0.112 |  | mg/L | 0.016 | mg/L | 0.08 | mg/L | Final
83 | v | Residential | 1st Floor | Kitchen Sink | DS03v | 2016-02-05 | 13:23 | Added on two at the end - concern that so3v-so5v had warmth to water and had hot water mixed in- single hand faucet. | Aerator On | 6 | Magnesium | 7.69 |  | mg/L | 0.022 | mg/L | 0.2 | mg/L | Final
83 | v | Residential | 1st Floor | Kitchen Sink | DS03v | 2016-02-05 | 13:23 | Added on two at the end - concern that so3v-so5v had warmth to water and had hot water mixed in- single hand faucet. | Aerator On | 6 | Chromium | 5 | U | ug/L | 0.00086 | mg/L | 0.005 | mg/L | Final
83 | v | Residential | 1st Floor | Kitchen Sink | DS03v | 2016-02-05 | 13:23 | Added on two at the end - concern that so3v-so5v had warmth to water and had hot water mixed in- single hand faucet. | Aerator On | 6 | Sodium | 4.85 |  | mg/L | 0.036 | mg/L | 0.4 | mg/L | Final
83 | v | Residential | 1st Floor | Kitchen Sink | DS03v | 2016-02-05 | 13:23 | Added on two at the end - concern that so3v-so5v had warmth to water and had hot water mixed in- single hand faucet. | Aerator On | 6 | Calcium | 26.3 |  | mg/L | 0.021 | mg/L | 0.2 | mg/L | Final
83 | v | Residential | 1st Floor | Kitchen Sink | DS03v | 2016-02-05 | 13:23 | Added on two at the end - concern that so3v-so5v had warmth to water and had hot water mixed in- single hand faucet. | Aerator On | 6 | Cadmium | 2 | U | ug/L | 0.00021 | mg/L | 0.002 | mg/L | Final
83 | v | Residential | 1st Floor | Kitchen Sink | DS03v | 2016-02-05 | 13:23 | Added on two at the end - concern that so3v-so5v had warmth to water and had hot water mixed in- single hand faucet. | Aerator On | 6 | Copper | 8.45 |  | ug/L | 0.14 | ug/L | 1 | ug/L | Final
83 | v | Residential | 1st Floor | Kitchen Sink | DS03v | 2016-02-05 | 13:23 | Added on two at the end - concern that so3v-so5v had warmth to water and had hot water mixed in- single hand faucet. | Aerator On | 6 | Zinc | 0.01 | U | mg/L | 1.2 | ug/L | 10 | ug/L | Final
44 | ac | Residential | 1st Floor | Kitchen Sink | DS03ac | 2016-02-08 | 11:39 |  | Aerator On | 4.5 | Aluminum | 0.1 | U | mg/L | 17 | ug/L | 100 | ug/L | Final
83 | v | Residential | 1st Floor | Kitchen Sink | DS03v | 2016-02-05 | 13:23 | Added on two at the end - concern that so3v-so5v had warmth to water and had hot water mixed in- single hand faucet. | Aerator On | 6 | Manganese | 0.008 | U | mg/L | 0.0016 | mg/L | 0.008 | mg/L | Final
83 | v | Residential | 1st Floor | Kitchen Sink | DS03v | 2016-02-05 | 13:23 | Added on two at the end - concern that so3v-so5v had warmth to water and had hot water mixed in- single hand faucet. | Aerator On | 6 | Potassium | 0.999 |  | mg/L | 0.072 | mg/L | 0.8 | mg/L | Final
83 | v | Residential | 1st Floor | Kitchen Sink | DS03v | 2016-02-05 | 13:23 | Added on two at the end - concern that so3v-so5v had warmth to water and had hot water mixed in- single hand faucet. | Aerator On | 6 | Nickel | 0.006 | U | mg/L | 0.0018 | mg/L | 0.006 | mg/L | Final
141 | w | Residential | 1st Floor | Kitchen Sink | DS03w | 2016-02-05 | 08:32 |  | No Filter |  | Lead | 2.45 |  | ug/L | 0.012 | ug/L | 0.5 | ug/L | Final
141 | w | Residential | 1st Floor | Kitchen Sink | DS03w | 2016-02-05 | 08:32 |  | No Filter |  | Zinc | 0.01 | U | mg/L | 1.2 | ug/L | 10 | ug/L | Final
141 | w | Residential | 1st Floor | Kitchen Sink | DS03w | 2016-02-05 | 08:32 |  | No Filter |  | Copper | 17.6 |  | ug/L | 0.14 | ug/L | 1 | ug/L | Final
141 | w | Residential | 1st Floor | Kitchen Sink | DS03w | 2016-02-05 | 08:32 |  | No Filter |  | Sodium | 5.23 |  | mg/L | 0.036 | mg/L | 0.4 | mg/L | Final
141 | w | Residential | 1st Floor | Kitchen Sink | DS03w | 2016-02-05 | 08:32 |  | No Filter |  | Calcium | 28.8 |  | mg/L | 0.021 | mg/L | 0.2 | mg/L | Final
141 | w | Residential | 1st Floor | Kitchen Sink | DS03w | 2016-02-05 | 08:32 |  | No Filter |  | Chromium | 5 | U | ug/L | 0.00086 | mg/L | 0.005 | mg/L | Final
141 | w | Residential | 1st Floor | Kitchen Sink | DS03w | 2016-02-05 | 08:32 |  | No Filter |  | Magnesium | 8.42 |  | mg/L | 0.022 | mg/L | 0.2 | mg/L | Final
141 | w | Residential | 1st Floor | Kitchen Sink | DS03w | 2016-02-05 | 08:32 |  | No Filter |  | Potassium | 1.11 |  | mg/L | 0.072 | mg/L | 0.8 | mg/L | Final
141 | w | Residential | 1st Floor | Kitchen Sink | DS03w | 2016-02-05 | 08:32 |  | No Filter |  | Manganese | 0.008 | U | mg/L | 0.0016 | mg/L | 0.008 | mg/L | Final
37 | ad | Residential | 1st Floor | Kitchen Sink | DS03ad | 2016-02-08 | 13:15 |  | No Filter | 16 | Aluminum | 0.1 | U | mg/L | 17 | ug/L | 100 | ug/L | Final
141 | w | Residential | 1st Floor | Kitchen Sink | DS03w | 2016-02-05 | 08:32 |  | No Filter |  | Cadmium | 2 | U | ug/L | 0.00021 | mg/L | 0.002 | mg/L | Final
141 | w | Residential | 1st Floor | Kitchen Sink | DS03w | 2016-02-05 | 08:32 |  | No Filter |  | Nickel | 0.006 | U | mg/L | 0.0018 | mg/L | 0.006 | mg/L | Final
141 | w | Residential | 1st Floor | Kitchen Sink | DS03w | 2016-02-05 | 08:32 |  | No Filter |  | Iron | 0.139 |  | mg/L | 0.016 | mg/L | 0.08 | mg/L | Final
141 | w | Residential | 1st Floor | Kitchen Sink | DS03w | 2016-02-05 | 08:32 |  | No Filter |  | Tin | 0.02 | U | mg/L | 0.0041 | mg/L | 0.02 | mg/L | Final
140 | ae | Residential | 1st Floor | Kitchen Sink | DS03ae | 2016-02-09 | 07:29 |  | No Filter | 15 | Aluminum | 0.1 | U | mg/L | 17 | ug/L | 100 | ug/L | Final
8 | x | Residential | 1st Floor | Kitchen Sink | DS03x | 2016-02-07 | 12:32 |  | No Filter | 7 | Manganese | 0.008 | U | mg/L | 0.0016 | mg/L | 0.008 | mg/L | Final
8 | x | Residential | 1st Floor | Kitchen Sink | DS03x | 2016-02-07 | 12:32 |  | No Filter | 7 | Calcium | 27.1 |  | mg/L | 0.021 | mg/L | 0.2 | mg/L | Final
8 | x | Residential | 1st Floor | Kitchen Sink | DS03x | 2016-02-07 | 12:32 |  | No Filter | 7 | Chromium | 5 | U | ug/L | 0.00086 | mg/L | 0.005 | mg/L | Final
8 | x | Residential | 1st Floor | Kitchen Sink | DS03x | 2016-02-07 | 12:32 |  | No Filter | 7 | Cadmium | 2 | U | ug/L | 0.00021 | mg/L | 0.002 | mg/L | Final
8 | x | Residential | 1st Floor | Kitchen Sink | DS03x | 2016-02-07 | 12:32 |  | No Filter | 7 | Iron | 0.08 | U | mg/L | 0.016 | mg/L | 0.08 | mg/L | Final
8 | x | Residential | 1st Floor | Kitchen Sink | DS03x | 2016-02-07 | 12:32 |  | No Filter | 7 | Potassium | 0.972 |  | mg/L | 0.072 | mg/L | 0.8 | mg/L | Final
8 | x | Residential | 1st Floor | Kitchen Sink | DS03x | 2016-02-07 | 12:32 |  | No Filter | 7 | Sodium | 4.91 |  | mg/L | 0.036 | mg/L | 0.4 | mg/L | Final
8 | x | Residential | 1st Floor | Kitchen Sink | DS03x | 2016-02-07 | 12:32 |  | No Filter | 7 | Magnesium | 7.98 |  | mg/L | 0.022 | mg/L | 0.2 | mg/L | Final
8 | x | Residential | 1st Floor | Kitchen Sink | DS03x | 2016-02-07 | 12:32 |  | No Filter | 7 | Lead | 0.5 | U | ug/L | 0.012 | ug/L | 0.5 | ug/L | Final
8 | x | Residential | 1st Floor | Kitchen Sink | DS03x | 2016-02-07 | 12:32 |  | No Filter | 7 | Zinc | 0.0466 |  | mg/L | 1.2 | ug/L | 10 | ug/L | Final
8 | x | Residential | 1st Floor | Kitchen Sink | DS03x | 2016-02-07 | 12:32 |  | No Filter | 7 | Copper | 1.42 |  | ug/L | 0.14 | ug/L | 1 | ug/L | Final
8 | x | Residential | 1st Floor | Kitchen Sink | DS03x | 2016-02-07 | 12:32 |  | No Filter | 7 | Nickel | 0.006 | U | mg/L | 0.0018 | mg/L | 0.006 | mg/L | Final
45 | y | Residential | 1st Floor | Kitchen Sink | DS03y | 2016-02-07 | 08:17 | Confirmed with resident that her NSF53 pitcher is the correct filter rating. | No Filter | 8 | Lead | 0.5 | U | ug/L | 0.012 | ug/L | 0.5 | ug/L | Final
45 | y | Residential | 1st Floor | Kitchen Sink | DS03y | 2016-02-07 | 08:17 | Confirmed with resident that her NSF53 pitcher is the correct filter rating. | No Filter | 8 | Zinc | 0.01 | U | mg/L | 1.2 | ug/L | 10 | ug/L | Final
45 | y | Residential | 1st Floor | Kitchen Sink | DS03y | 2016-02-07 | 08:17 | Confirmed with resident that her NSF53 pitcher is the correct filter rating. | No Filter | 8 | Copper | 5.62 |  | ug/L | 0.14 | ug/L | 1 | ug/L | Final
113 | af | Residential | 1st Floor | Kitchen Sink | DS03af | 2016-02-09 | 16:42 |  | Aerator On | 10 | Aluminum | 0.1 | U | mg/L | 17 | ug/L | 100 | ug/L | Final
45 | y | Residential | 1st Floor | Kitchen Sink | DS03y | 2016-02-07 | 08:17 | Confirmed with resident that her NSF53 pitcher is the correct filter rating. | No Filter | 8 | Nickel | 0.006 | U | mg/L | 0.0018 | mg/L | 0.006 | mg/L | Final
45 | y | Residential | 1st Floor | Kitchen Sink | DS03y | 2016-02-07 | 08:17 | Confirmed with resident that her NSF53 pitcher is the correct filter rating. | No Filter | 8 | Manganese | 0.008 | U | mg/L | 0.0016 | mg/L | 0.008 | mg/L | Final
45 | y | Residential | 1st Floor | Kitchen Sink | DS03y | 2016-02-07 | 08:17 | Confirmed with resident that her NSF53 pitcher is the correct filter rating. | No Filter | 8 | Magnesium | 7.96 |  | mg/L | 0.022 | mg/L | 0.2 | mg/L | Final
45 | y | Residential | 1st Floor | Kitchen Sink | DS03y | 2016-02-07 | 08:17 | Confirmed with resident that her NSF53 pitcher is the correct filter rating. | No Filter | 8 | Chromium | 5 | U | ug/L | 0.00086 | mg/L | 0.005 | mg/L | Final
45 | y | Residential | 1st Floor | Kitchen Sink | DS03y | 2016-02-07 | 08:17 | Confirmed with resident that her NSF53 pitcher is the correct filter rating. | No Filter | 8 | Cadmium | 2 | U | ug/L | 0.00021 | mg/L | 0.002 | mg/L | Final
45 | y | Residential | 1st Floor | Kitchen Sink | DS03y | 2016-02-07 | 08:17 | Confirmed with resident that her NSF53 pitcher is the correct filter rating. | No Filter | 8 | Calcium | 27.2 |  | mg/L | 0.021 | mg/L | 0.2 | mg/L | Final
45 | y | Residential | 1st Floor | Kitchen Sink | DS03y | 2016-02-07 | 08:17 | Confirmed with resident that her NSF53 pitcher is the correct filter rating. | No Filter | 8 | Potassium | 1.11 |  | mg/L | 0.072 | mg/L | 0.8 | mg/L | Final
45 | y | Residential | 1st Floor | Kitchen Sink | DS03y | 2016-02-07 | 08:17 | Confirmed with resident that her NSF53 pitcher is the correct filter rating. | No Filter | 8 | Iron | 0.147 |  | mg/L | 0.016 | mg/L | 0.08 | mg/L | Final
45 | y | Residential | 1st Floor | Kitchen Sink | DS03y | 2016-02-07 | 08:17 | Confirmed with resident that her NSF53 pitcher is the correct filter rating. | No Filter | 8 | Sodium | 4.99 |  | mg/L | 0.036 | mg/L | 0.4 | mg/L | Final
109 | z | Residential | 1st Floor | Kitchen Sink | DS03z | 2016-02-08 | 08:17 |  | Aerator On | 7.5 | Manganese | 0.005 | U | mg/L | 0.5 | ug/L | 5 | ug/L | Final
109 | z | Residential | 1st Floor | Kitchen Sink | DS03z | 2016-02-08 | 08:17 |  | Aerator On | 7.5 | Magnesium | 7.6 |  | mg/L | 25 | ug/L | 250 | ug/L | Final
109 | z | Residential | 1st Floor | Kitchen Sink | DS03z | 2016-02-08 | 08:17 |  | Aerator On | 7.5 | Calcium | 27 |  | mg/L | 25 | ug/L | 250 | ug/L | Final
107 | ag | Residential | 1st Floor | Kitchen Sink | DS03ag | 2016-02-09 | 07:15 |  | No Filter | 11 | Aluminum | 0.1 | U | mg/L | 17 | ug/L | 100 | ug/L | Final
109 | z | Residential | 1st Floor | Kitchen Sink | DS03z | 2016-02-08 | 08:17 |  | Aerator On | 7.5 | Iron | 0.1 | U | mg/L | 10 | ug/L | 100 | ug/L | Final
109 | z | Residential | 1st Floor | Kitchen Sink | DS03z | 2016-02-08 | 08:17 |  | Aerator On | 7.5 | Sodium | 4.9 |  | mg/L | 100 | ug/L | 1000 | ug/L | Final
109 | z | Residential | 1st Floor | Kitchen Sink | DS03z | 2016-02-08 | 08:17 |  | Aerator On | 7.5 | Potassium | 1 | U | mg/L | 83 | ug/L | 1000 | ug/L | Final
109 | z | Residential | 1st Floor | Kitchen Sink | DS03z | 2016-02-08 | 08:17 |  | Aerator On | 7.5 | Zinc | 0.018 |  | mg/L | 1.1 | ug/L | 10 | ug/L | Final
109 | z | Residential | 1st Floor | Kitchen Sink | DS03z | 2016-02-08 | 08:17 |  | Aerator On | 7.5 | Chromium | 5 | U | ug/L | 1.1 | ug/L | 5 | ug/L | Final
109 | z | Residential | 1st Floor | Kitchen Sink | DS03z | 2016-02-08 | 08:17 |  | Aerator On | 7.5 | Copper | 5.1 | D | ug/L | 0.14 | ug/L | 1 | ug/L | Final
109 | z | Residential | 1st Floor | Kitchen Sink | DS03z | 2016-02-08 | 08:17 |  | Aerator On | 7.5 | Lead | 0.5 | U | ug/L | 0.038 | ug/L | 0.5 | ug/L | Final
109 | z | Residential | 1st Floor | Kitchen Sink | DS03z | 2016-02-08 | 08:17 |  | Aerator On | 7.5 | Cadmium | 0.5 | U | ug/L | 0.066 | ug/L | 0.5 | ug/L | Final
109 | z | Residential | 1st Floor | Kitchen Sink | DS03z | 2016-02-08 | 08:17 |  | Aerator On | 7.5 | Nickel | 0.001 | U | mg/L | 0.046 | ug/L | 1 | ug/L | Final
61 | bf | Residential | 1st Floor | Kitchen Sink | S010bf | 2016-02-13 | 09:07 |  | No Filter | 6 | Lead | 6.44 |  | ug/L | 0.012 | ug/L | 0.5 | ug/L | Final
61 | bf | Residential | 1st Floor | Kitchen Sink | S010bf | 2016-02-13 | 09:07 |  | No Filter | 6 | Zinc | 0.0634 |  | mg/L | 1.2 | ug/L | 10 | ug/L | Final
61 | bf | Residential | 1st Floor | Kitchen Sink | S010bf | 2016-02-13 | 09:07 |  | No Filter | 6 | Copper | 5.25 |  | ug/L | 0.14 | ug/L | 1 | ug/L | Final
257 | cz | Residential | 1st Floor | Kitchen Sink | DS03cz | 2016-02-21 | 18:24 | Owners were out for the weekend | No Filter | 49 | Aluminum | 0.1 | U | mg/L | 17 | ug/L | 100 | ug/L | Final
61 | bf | Residential | 1st Floor | Kitchen Sink | S010bf | 2016-02-13 | 09:07 |  | No Filter | 6 | Iron | 0.08 | U | mg/L | 0.016 | mg/L | 0.08 | mg/L | Final
61 | bf | Residential | 1st Floor | Kitchen Sink | S010bf | 2016-02-13 | 09:07 |  | No Filter | 6 | Tin | 0.02 | U | mg/L | 0.0041 | mg/L | 0.02 | mg/L | Final
61 | bf | Residential | 1st Floor | Kitchen Sink | S010bf | 2016-02-13 | 09:07 |  | No Filter | 6 | Sodium | 5.01 |  | mg/L | 0.036 | mg/L | 0.4 | mg/L | Final
61 | bf | Residential | 1st Floor | Kitchen Sink | S010bf | 2016-02-13 | 09:07 |  | No Filter | 6 | Potassium | 1 |  | mg/L | 0.072 | mg/L | 0.8 | mg/L | Final
61 | bf | Residential | 1st Floor | Kitchen Sink | S010bf | 2016-02-13 | 09:07 |  | No Filter | 6 | Manganese | 0.008 | U | mg/L | 0.0016 | mg/L | 0.008 | mg/L | Final
61 | bf | Residential | 1st Floor | Kitchen Sink | S010bf | 2016-02-13 | 09:07 |  | No Filter | 6 | Magnesium | 7.9 |  | mg/L | 0.022 | mg/L | 0.2 | mg/L | Final
61 | bf | Residential | 1st Floor | Kitchen Sink | S010bf | 2016-02-13 | 09:07 |  | No Filter | 6 | Chromium | 5 | U | ug/L | 0.00086 | mg/L | 0.005 | mg/L | Final
61 | bf | Residential | 1st Floor | Kitchen Sink | S010bf | 2016-02-13 | 09:07 |  | No Filter | 6 | Cadmium | 2 | U | ug/L | 0.00021 | mg/L | 0.002 | mg/L | Final
61 | bf | Residential | 1st Floor | Kitchen Sink | S010bf | 2016-02-13 | 09:07 |  | No Filter | 6 | Nickel | 0.006 | U | mg/L | 0.0018 | mg/L | 0.006 | mg/L | Final
61 | bf | Residential | 1st Floor | Kitchen Sink | S010bf | 2016-02-13 | 09:07 |  | No Filter | 6 | Calcium | 27.2 |  | mg/L | 0.021 | mg/L | 0.2 | mg/L | Final
61 | bf | Residential | 1st Floor | Kitchen Sink | S011bf | 2016-02-13 | 09:07 |  | No Filter | 6 | Zinc | 0.055 |  | mg/L | 1.2 | ug/L | 10 | ug/L | Final
61 | bf | Residential | 1st Floor | Kitchen Sink | S011bf | 2016-02-13 | 09:07 |  | No Filter | 6 | Copper | 5.05 |  | ug/L | 0.14 | ug/L | 1 | ug/L | Final
61 | bf | Residential | 1st Floor | Kitchen Sink | S011bf | 2016-02-13 | 09:07 |  | No Filter | 6 | Lead | 6.89 |  | ug/L | 0.012 | ug/L | 0.5 | ug/L | Final
61 | bf | Residential | 1st Floor | Kitchen Sink | S011bf | 2016-02-13 | 09:07 |  | No Filter | 6 | Tin | 0.02 | U | mg/L | 0.0041 | mg/L | 0.02 | mg/L | Final
61 | bf | Residential | 1st Floor | Kitchen Sink | S011bf | 2016-02-13 | 09:07 |  | No Filter | 6 | Sodium | 4.96 |  | mg/L | 0.036 | mg/L | 0.4 | mg/L | Final
61 | bf | Residential | 1st Floor | Kitchen Sink | S011bf | 2016-02-13 | 09:07 |  | No Filter | 6 | Potassium | 1.01 |  | mg/L | 0.072 | mg/L | 0.8 | mg/L | Final
61 | bf | Residential | 1st Floor | Kitchen Sink | S011bf | 2016-02-13 | 09:07 |  | No Filter | 6 | Nickel | 0.006 | U | mg/L | 0.0018 | mg/L | 0.006 | mg/L | Final
61 | bf | Residential | 1st Floor | Kitchen Sink | S011bf | 2016-02-13 | 09:07 |  | No Filter | 6 | Manganese | 0.008 | U | mg/L | 0.0016 | mg/L | 0.008 | mg/L | Final
61 | bf | Residential | 1st Floor | Kitchen Sink | S011bf | 2016-02-13 | 09:07 |  | No Filter | 6 | Magnesium | 7.83 |  | mg/L | 0.022 | mg/L | 0.2 | mg/L | Final
61 | bf | Residential | 1st Floor | Kitchen Sink | S011bf | 2016-02-13 | 09:07 |  | No Filter | 6 | Chromium | 5 | U | ug/L | 0.00086 | mg/L | 0.005 | mg/L | Final
61 | bf | Residential | 1st Floor | Kitchen Sink | S011bf | 2016-02-13 | 09:07 |  | No Filter | 6 | Cadmium | 2 | U | ug/L | 0.00021 | mg/L | 0.002 | mg/L | Final
253 | db | Residential | 1st Floor | Kitchen Sink | DS03db | 2016-02-22 | 07:30 | Resident removed filter cartridge from whole house filter and flushed system for 5 minutes the night before sampling. | No Filter | 7 | Aluminum | 0.1 | U | mg/L | 17 | ug/L | 100 | ug/L | Final
61 | bf | Residential | 1st Floor | Kitchen Sink | S011bf | 2016-02-13 | 09:07 |  | No Filter | 6 | Iron | 0.106 |  | mg/L | 0.016 | mg/L | 0.08 | mg/L | Final
61 | bf | Residential | 1st Floor | Kitchen Sink | S011bf | 2016-02-13 | 09:07 |  | No Filter | 6 | Calcium | 26.9 |  | mg/L | 0.021 | mg/L | 0.2 | mg/L | Final
61 | bf | Residential | 1st Floor | Kitchen Sink | S012bf | 2016-02-13 | 09:07 |  | No Filter | 6 | Zinc | 0.053 |  | mg/L | 1.2 | ug/L | 10 | ug/L | Final
61 | bf | Residential | 1st Floor | Kitchen Sink | S012bf | 2016-02-13 | 09:07 |  | No Filter | 6 | Copper | 4.63 |  | ug/L | 0.14 | ug/L | 1 | ug/L | Final
61 | bf | Residential | 1st Floor | Kitchen Sink | S012bf | 2016-02-13 | 09:07 |  | No Filter | 6 | Lead | 5.36 |  | ug/L | 0.012 | ug/L | 0.5 | ug/L | Final
255 | dc | Residential | 1st Floor | Kitchen Sink | DS03dc | 2016-02-22 | 07:16 |  | No Filter | 8 | Aluminum | 0.1 | U | mg/L | 17 | ug/L | 100 | ug/L | Final
61 | bf | Residential | 1st Floor | Kitchen Sink | S012bf | 2016-02-13 | 09:07 |  | No Filter | 6 | Nickel | 0.006 | U | mg/L | 0.0018 | mg/L | 0.006 | mg/L | Final
61 | bf | Residential | 1st Floor | Kitchen Sink | S012bf | 2016-02-13 | 09:07 |  | No Filter | 6 | Potassium | 1.04 |  | mg/L | 0.072 | mg/L | 0.8 | mg/L | Final
61 | bf | Residential | 1st Floor | Kitchen Sink | S012bf | 2016-02-13 | 09:07 |  | No Filter | 6 | Magnesium | 8.18 |  | mg/L | 0.022 | mg/L | 0.2 | mg/L | Final
61 | bf | Residential | 1st Floor | Kitchen Sink | S012bf | 2016-02-13 | 09:07 |  | No Filter | 6 | Tin | 0.02 | U | mg/L | 0.0041 | mg/L | 0.02 | mg/L | Final
61 | bf | Residential | 1st Floor | Kitchen Sink | S012bf | 2016-02-13 | 09:07 |  | No Filter | 6 | Chromium | 5 | U | ug/L | 0.00086 | mg/L | 0.005 | mg/L | Final
61 | bf | Residential | 1st Floor | Kitchen Sink | S012bf | 2016-02-13 | 09:07 |  | No Filter | 6 | Calcium | 28.1 |  | mg/L | 0.021 | mg/L | 0.2 | mg/L | Final
61 | bf | Residential | 1st Floor | Kitchen Sink | S012bf | 2016-02-13 | 09:07 |  | No Filter | 6 | Manganese | 0.008 | U | mg/L | 0.0016 | mg/L | 0.008 | mg/L | Final
61 | bf | Residential | 1st Floor | Kitchen Sink | S012bf | 2016-02-13 | 09:07 |  | No Filter | 6 | Cadmium | 2 | U | ug/L | 0.00021 | mg/L | 0.002 | mg/L | Final
61 | bf | Residential | 1st Floor | Kitchen Sink | S012bf | 2016-02-13 | 09:07 |  | No Filter | 6 | Iron | 0.102 |  | mg/L | 0.016 | mg/L | 0.08 | mg/L | Final
61 | bf | Residential | 1st Floor | Kitchen Sink | S012bf | 2016-02-13 | 09:07 |  | No Filter | 6 | Sodium | 5.24 |  | mg/L | 0.036 | mg/L | 0.4 | mg/L | Final
61 | bf | Residential | 1st Floor | Kitchen Sink | S013bf | 2016-02-13 | 09:07 |  | No Filter | 6 | Lead | 2.37 |  | ug/L | 0.012 | ug/L | 0.5 | ug/L | Final
61 | bf | Residential | 1st Floor | Kitchen Sink | S013bf | 2016-02-13 | 09:07 |  | No Filter | 6 | Zinc | 0.051 |  | mg/L | 1.2 | ug/L | 10 | ug/L | Final
61 | bf | Residential | 1st Floor | Kitchen Sink | S013bf | 2016-02-13 | 09:07 |  | No Filter | 6 | Copper | 4.34 |  | ug/L | 0.14 | ug/L | 1 | ug/L | Final
61 | bf | Residential | 1st Floor | Kitchen Sink | S013bf | 2016-02-13 | 09:07 |  | No Filter | 6 | Iron | 0.08 | U | mg/L | 0.016 | mg/L | 0.08 | mg/L | Final
61 | bf | Residential | 1st Floor | Kitchen Sink | S013bf | 2016-02-13 | 09:07 |  | No Filter | 6 | Manganese | 0.008 | U | mg/L | 0.0016 | mg/L | 0.008 | mg/L | Final
61 | bf | Residential | 1st Floor | Kitchen Sink | S013bf | 2016-02-13 | 09:07 |  | No Filter | 6 | Tin | 0.02 | U | mg/L | 0.0041 | mg/L | 0.02 | mg/L | Final
267 | df | Residential | 1st Floor | Kitchen Sink | DS03df | 2016-02-23 | 09:27 |  | No Filter | 7 | Aluminum | 0.1 | U | mg/L | 17 | ug/L | 100 | ug/L | Final
61 | bf | Residential | 1st Floor | Kitchen Sink | S013bf | 2016-02-13 | 09:07 |  | No Filter | 6 | Calcium | 27.1 |  | mg/L | 0.021 | mg/L | 0.2 | mg/L | Final
61 | bf | Residential | 1st Floor | Kitchen Sink | S013bf | 2016-02-13 | 09:07 |  | No Filter | 6 | Sodium | 4.97 |  | mg/L | 0.036 | mg/L | 0.4 | mg/L | Final
61 | bf | Residential | 1st Floor | Kitchen Sink | S013bf | 2016-02-13 | 09:07 |  | No Filter | 6 | Nickel | 0.006 | U | mg/L | 0.0018 | mg/L | 0.006 | mg/L | Final
61 | bf | Residential | 1st Floor | Kitchen Sink | S013bf | 2016-02-13 | 09:07 |  | No Filter | 6 | Magnesium | 7.87 |  | mg/L | 0.022 | mg/L | 0.2 | mg/L | Final
61 | bf | Residential | 1st Floor | Kitchen Sink | S013bf | 2016-02-13 | 09:07 |  | No Filter | 6 | Chromium | 5 | U | ug/L | 0.00086 | mg/L | 0.005 | mg/L | Final
61 | bf | Residential | 1st Floor | Kitchen Sink | S013bf | 2016-02-13 | 09:07 |  | No Filter | 6 | Cadmium | 2 | U | ug/L | 0.00021 | mg/L | 0.002 | mg/L | Final
61 | bf | Residential | 1st Floor | Kitchen Sink | S013bf | 2016-02-13 | 09:07 |  | No Filter | 6 | Potassium | 1.02 |  | mg/L | 0.072 | mg/L | 0.8 | mg/L | Final
61 | bf | Residential | 1st Floor | Kitchen Sink | S014bf | 2016-02-13 | 09:07 |  | No Filter | 6 | Lead | 2.15 |  | ug/L | 0.012 | ug/L | 0.5 | ug/L | Final
61 | bf | Residential | 1st Floor | Kitchen Sink | S014bf | 2016-02-13 | 09:07 |  | No Filter | 6 | Copper | 4.34 |  | ug/L | 0.14 | ug/L | 1 | ug/L | Final
61 | bf | Residential | 1st Floor | Kitchen Sink | S014bf | 2016-02-13 | 09:07 |  | No Filter | 6 | Zinc | 0.05 |  | mg/L | 1.2 | ug/L | 10 | ug/L | Final
61 | bf | Residential | 1st Floor | Kitchen Sink | S014bf | 2016-02-13 | 09:07 |  | No Filter | 6 | Cadmium | 2 | U | ug/L | 0.00021 | mg/L | 0.002 | mg/L | Final
61 | bf | Residential | 1st Floor | Kitchen Sink | S014bf | 2016-02-13 | 09:07 |  | No Filter | 6 | Chromium | 5 | U | ug/L | 0.00086 | mg/L | 0.005 | mg/L | Final
61 | bf | Residential | 1st Floor | Kitchen Sink | S014bf | 2016-02-13 | 09:07 |  | No Filter | 6 | Tin | 0.02 | U | mg/L | 0.0041 | mg/L | 0.02 | mg/L | Final
272 | dg | Residential | 1st Floor | Kitchen Sink | DS03dg | 2016-02-23 | 09:29 |  | No Filter | 12 | Aluminum | 0.1 | U | mg/L | 17 | ug/L | 100 | ug/L | Final
61 | bf | Residential | 1st Floor | Kitchen Sink | S014bf | 2016-02-13 | 09:07 |  | No Filter | 6 | Calcium | 27.3 |  | mg/L | 0.021 | mg/L | 0.2 | mg/L | Final
61 | bf | Residential | 1st Floor | Kitchen Sink | S014bf | 2016-02-13 | 09:07 |  | No Filter | 6 | Iron | 0.08 | U | mg/L | 0.016 | mg/L | 0.08 | mg/L | Final
61 | bf | Residential | 1st Floor | Kitchen Sink | S014bf | 2016-02-13 | 09:07 |  | No Filter | 6 | Magnesium | 7.92 |  | mg/L | 0.022 | mg/L | 0.2 | mg/L | Final
61 | bf | Residential | 1st Floor | Kitchen Sink | S014bf | 2016-02-13 | 09:07 |  | No Filter | 6 | Manganese | 0.008 | U | mg/L | 0.0016 | mg/L | 0.008 | mg/L | Final
61 | bf | Residential | 1st Floor | Kitchen Sink | S014bf | 2016-02-13 | 09:07 |  | No Filter | 6 | Nickel | 0.006 | U | mg/L | 0.0018 | mg/L | 0.006 | mg/L | Final
61 | bf | Residential | 1st Floor | Kitchen Sink | S014bf | 2016-02-13 | 09:07 |  | No Filter | 6 | Sodium | 4.96 |  | mg/L | 0.036 | mg/L | 0.4 | mg/L | Final
61 | bf | Residential | 1st Floor | Kitchen Sink | S014bf | 2016-02-13 | 09:07 |  | No Filter | 6 | Potassium | 0.98 |  | mg/L | 0.072 | mg/L | 0.8 | mg/L | Final
114 | a | Residential | 1st Floor | Kitchen Sink | S01a | 2016-01-28 | 09:15 |  | No Filter |  | Calcium | 26.8 |  | mg/L | 0.021 | mg/L | 0.2 | mg/L | Final
114 | a | Residential | 1st Floor | Kitchen Sink | S01a | 2016-01-28 | 09:15 |  | No Filter |  | Chromium | 5 | U | ug/L | 0.00086 | mg/L | 0.005 | mg/L | Final
114 | a | Residential | 1st Floor | Kitchen Sink | S01a | 2016-01-28 | 09:15 |  | No Filter |  | Magnesium | 8.31 |  | mg/L | 0.022 | mg/L | 0.2 | mg/L | Final
114 | a | Residential | 1st Floor | Kitchen Sink | S01a | 2016-01-28 | 09:15 |  | No Filter |  | Nickel | 0.006 | U | mg/L | 0.0018 | mg/L | 0.006 | mg/L | Final
276 | dh | Residential | 1st Floor | Bathroom Sink | DS03dh | 2016-02-23 | 12:52 | Downstairs bathroom. There was s no sink in the kitchen. This is the most water use . | No Filter | 6 | Aluminum | 0.1 | U | mg/L | 17 | ug/L | 100 | ug/L | Final
114 | a | Residential | 1st Floor | Kitchen Sink | S01a | 2016-01-28 | 09:15 |  | No Filter |  | Sodium | 4.7 |  | mg/L | 0.036 | mg/L | 0.4 | mg/L | Final
114 | a | Residential | 1st Floor | Kitchen Sink | S01a | 2016-01-28 | 09:15 |  | No Filter |  | Cadmium | 2 | U | ug/L | 0.00021 | mg/L | 0.002 | mg/L | Final
114 | a | Residential | 1st Floor | Kitchen Sink | S01a | 2016-01-28 | 09:15 |  | No Filter |  | Potassium | 0.938 |  | mg/L | 0.072 | mg/L | 0.8 | mg/L | Final
114 | a | Residential | 1st Floor | Kitchen Sink | S01a | 2016-01-28 | 09:15 |  | No Filter |  | Iron | 0.0844 |  | mg/L | 0.016 | mg/L | 0.08 | mg/L | Final
114 | a | Residential | 1st Floor | Kitchen Sink | S01a | 2016-01-28 | 09:15 |  | No Filter |  | Manganese | 0.008 | U | mg/L | 0.0016 | mg/L | 0.008 | mg/L | Final
114 | a | Residential | 1st Floor | Kitchen Sink | S01a | 2016-01-28 | 09:15 |  | No Filter |  | Lead | 4.45 |  | ug/L | 0.012 | ug/L | 0.5 | ug/L | Final
114 | a | Residential | 1st Floor | Kitchen Sink | S01a | 2016-01-28 | 09:15 |  | No Filter |  | Copper | 103 |  | ug/L | 0.14 | ug/L | 1 | ug/L | Final
114 | a | Residential | 1st Floor | Kitchen Sink | S01a | 2016-01-28 | 09:15 |  | No Filter |  | Zinc | 0.554 | D | mg/L | 6 | ug/L | 50 | ug/L | Final
192 | ab | Residential | 1st Floor | Kitchen Sink | S01ab | 2016-02-08 | 07:14 | Using Pur filter | No Filter | 12 | Calcium | 27 |  | mg/L | 25 | ug/L | 250 | ug/L | Final
192 | ab | Residential | 1st Floor | Kitchen Sink | S01ab | 2016-02-08 | 07:14 | Using Pur filter | No Filter | 12 | Zinc | 1.5 |  | mg/L | 1.1 | ug/L | 10 | ug/L | Final
192 | ab | Residential | 1st Floor | Kitchen Sink | S01ab | 2016-02-08 | 07:14 | Using Pur filter | No Filter | 12 | Chromium | 5 | U | ug/L | 1.1 | ug/L | 5 | ug/L | Final
109 | z | Residential | 1st Floor | Kitchen Sink | DS03z | 2016-02-08 | 08:17 |  | Aerator On | 7.5 | Aluminum | 0.1 | U | mg/L | 17 | ug/L | 100 | ug/L | Final
192 | ab | Residential | 1st Floor | Kitchen Sink | S01ab | 2016-02-08 | 07:14 | Using Pur filter | No Filter | 12 | Potassium | 1 | U | mg/L | 83 | ug/L | 1000 | ug/L | Final
192 | ab | Residential | 1st Floor | Kitchen Sink | S01ab | 2016-02-08 | 07:14 | Using Pur filter | No Filter | 12 | Manganese | 0.005 | U | mg/L | 0.5 | ug/L | 5 | ug/L | Final
192 | ab | Residential | 1st Floor | Kitchen Sink | S01ab | 2016-02-08 | 07:14 | Using Pur filter | No Filter | 12 | Magnesium | 8.6 |  | mg/L | 25 | ug/L | 250 | ug/L | Final
192 | ab | Residential | 1st Floor | Kitchen Sink | S01ab | 2016-02-08 | 07:14 | Using Pur filter | No Filter | 12 | Sodium | 4.8 |  | mg/L | 100 | ug/L | 1000 | ug/L | Final
192 | ab | Residential | 1st Floor | Kitchen Sink | S01ab | 2016-02-08 | 07:14 | Using Pur filter | No Filter | 12 | Iron | 0.1 | U | mg/L | 10 | ug/L | 100 | ug/L | Final
192 | ab | Residential | 1st Floor | Kitchen Sink | S01ab | 2016-02-08 | 07:14 | Using Pur filter | No Filter | 12 | Copper | 110 | D | ug/L | 0.14 | ug/L | 1 | ug/L | Final
192 | ab | Residential | 1st Floor | Kitchen Sink | S01ab | 2016-02-08 | 07:14 | Using Pur filter | No Filter | 12 | Lead | 6 | D | ug/L | 0.038 | ug/L | 0.5 | ug/L | Final
192 | ab | Residential | 1st Floor | Kitchen Sink | S01ab | 2016-02-08 | 07:14 | Using Pur filter | No Filter | 12 | Cadmium | 0.5 | U | ug/L | 0.066 | ug/L | 0.5 | ug/L | Final
192 | ab | Residential | 1st Floor | Kitchen Sink | S01ab | 2016-02-08 | 07:14 | Using Pur filter | No Filter | 12 | Nickel | 0.019 | D | mg/L | 0.046 | ug/L | 1 | ug/L | Final
44 | ac | Residential | 1st Floor | Kitchen Sink | S01ac | 2016-02-08 | 11:30 |  | Aerator On | 4.5 | Cadmium | 0.5 | U | ug/L | 0.066 | ug/L | 0.5 | ug/L | Final
44 | ac | Residential | 1st Floor | Kitchen Sink | S01ac | 2016-02-08 | 11:30 |  | Aerator On | 4.5 | Nickel | 0.42 |  | mg/L | 0.44 | ug/L | 10 | ug/L | Final
44 | ac | Residential | 1st Floor | Kitchen Sink | S01ac | 2016-02-08 | 11:30 |  | Aerator On | 4.5 | Chromium | 5 | U | ug/L | 1.1 | ug/L | 5 | ug/L | Final
44 | ac | Residential | 1st Floor | Kitchen Sink | S01ac | 2016-02-08 | 11:30 |  | Aerator On | 4.5 | Zinc | 0.88 |  | mg/L | 1.1 | ug/L | 10 | ug/L | Final
192 | ab | Residential | 1st Floor | Kitchen Sink | S01ab | 2016-02-08 | 07:14 | Using Pur filter | No Filter | 12 | Aluminum | 0.1 | U | mg/L | 17 | ug/L | 100 | ug/L | Final
44 | ac | Residential | 1st Floor | Kitchen Sink | S01ac | 2016-02-08 | 11:30 |  | Aerator On | 4.5 | Calcium | 26 |  | mg/L | 25 | ug/L | 250 | ug/L | Final
44 | ac | Residential | 1st Floor | Kitchen Sink | S01ac | 2016-02-08 | 11:30 |  | Aerator On | 4.5 | Iron | 0.1 | U | mg/L | 10 | ug/L | 100 | ug/L | Final
44 | ac | Residential | 1st Floor | Kitchen Sink | S01ac | 2016-02-08 | 11:30 |  | Aerator On | 4.5 | Magnesium | 7.4 |  | mg/L | 25 | ug/L | 250 | ug/L | Final
44 | ac | Residential | 1st Floor | Kitchen Sink | S01ac | 2016-02-08 | 11:30 |  | Aerator On | 4.5 | Manganese | 0.005 | U | mg/L | 0.5 | ug/L | 5 | ug/L | Final
44 | ac | Residential | 1st Floor | Kitchen Sink | S01ac | 2016-02-08 | 11:30 |  | Aerator On | 4.5 | Potassium | 1 | U | mg/L | 83 | ug/L | 1000 | ug/L | Final
44 | ac | Residential | 1st Floor | Kitchen Sink | S01ac | 2016-02-08 | 11:30 |  | Aerator On | 4.5 | Sodium | 4.8 |  | mg/L | 100 | ug/L | 1000 | ug/L | Final
44 | ac | Residential | 1st Floor | Kitchen Sink | S01ac | 2016-02-08 | 11:30 |  | Aerator On | 4.5 | Copper | 140 | D | ug/L | 0.14 | ug/L | 1 | ug/L | Final
44 | ac | Residential | 1st Floor | Kitchen Sink | S01ac | 2016-02-08 | 11:30 |  | Aerator On | 4.5 | Lead | 2.7 | D | ug/L | 0.038 | ug/L | 0.5 | ug/L | Final
37 | ad | Residential | 1st Floor | Kitchen Sink | S01ad | 2016-02-08 | 13:07 |  | No Filter | 16 | Chromium | 5 | U | ug/L | 1.1 | ug/L | 5 | ug/L | Final
37 | ad | Residential | 1st Floor | Kitchen Sink | S01ad | 2016-02-08 | 13:07 |  | No Filter | 16 | Magnesium | 7.2 |  | mg/L | 25 | ug/L | 250 | ug/L | Final
37 | ad | Residential | 1st Floor | Kitchen Sink | S01ad | 2016-02-08 | 13:07 |  | No Filter | 16 | Cadmium | 0.5 | U | ug/L | 0.066 | ug/L | 0.5 | ug/L | Final
37 | ad | Residential | 1st Floor | Kitchen Sink | S01ad | 2016-02-08 | 13:07 |  | No Filter | 16 | Copper | 97 | D | ug/L | 0.14 | ug/L | 1 | ug/L | Final
37 | ad | Residential | 1st Floor | Kitchen Sink | S01ad | 2016-02-08 | 13:07 |  | No Filter | 16 | Lead | 0.5 | U | ug/L | 0.038 | ug/L | 0.5 | ug/L | Final
37 | ad | Residential | 1st Floor | Kitchen Sink | S01ad | 2016-02-08 | 13:07 |  | No Filter | 16 | Nickel | 0.0025 | D | mg/L | 0.046 | ug/L | 1 | ug/L | Final
44 | ac | Residential | 1st Floor | Kitchen Sink | S01ac | 2016-02-08 | 11:30 |  | Aerator On | 4.5 | Aluminum | 0.1 | U | mg/L | 17 | ug/L | 100 | ug/L | Final
37 | ad | Residential | 1st Floor | Kitchen Sink | S01ad | 2016-02-08 | 13:07 |  | No Filter | 16 | Zinc | 1.1 |  | mg/L | 1.1 | ug/L | 10 | ug/L | Final
37 | ad | Residential | 1st Floor | Kitchen Sink | S01ad | 2016-02-08 | 13:07 |  | No Filter | 16 | Calcium | 27 |  | mg/L | 25 | ug/L | 250 | ug/L | Final
37 | ad | Residential | 1st Floor | Kitchen Sink | S01ad | 2016-02-08 | 13:07 |  | No Filter | 16 | Sodium | 4.5 |  | mg/L | 100 | ug/L | 1000 | ug/L | Final
37 | ad | Residential | 1st Floor | Kitchen Sink | S01ad | 2016-02-08 | 13:07 |  | No Filter | 16 | Manganese | 0.005 | U | mg/L | 0.5 | ug/L | 5 | ug/L | Final
37 | ad | Residential | 1st Floor | Kitchen Sink | S01ad | 2016-02-08 | 13:07 |  | No Filter | 16 | Iron | 0.1 | U | mg/L | 10 | ug/L | 100 | ug/L | Final
37 | ad | Residential | 1st Floor | Kitchen Sink | S01ad | 2016-02-08 | 13:07 |  | No Filter | 16 | Potassium | 1 | U | mg/L | 83 | ug/L | 1000 | ug/L | Final
140 | ae | Residential | 1st Floor | Kitchen Sink | S01ae | 2016-02-09 | 07:20 |  | No Filter | 15 | Copper | 240 |  | ug/L | 4.1 | ug/L | 10 | ug/L | Final
140 | ae | Residential | 1st Floor | Kitchen Sink | S01ae | 2016-02-09 | 07:20 |  | No Filter | 15 | Manganese | 0.005 | U | mg/L | 0.5 | ug/L | 5 | ug/L | Final
140 | ae | Residential | 1st Floor | Kitchen Sink | S01ae | 2016-02-09 | 07:20 |  | No Filter | 15 | Potassium | 1 | U | mg/L | 83 | ug/L | 1000 | ug/L | Final
140 | ae | Residential | 1st Floor | Kitchen Sink | S01ae | 2016-02-09 | 07:20 |  | No Filter | 15 | Chromium | 5 | U | ug/L | 1.1 | ug/L | 5 | ug/L | Final
140 | ae | Residential | 1st Floor | Kitchen Sink | S01ae | 2016-02-09 | 07:20 |  | No Filter | 15 | Lead | 5.7 | D | ug/L | 0.038 | ug/L | 0.5 | ug/L | Final
140 | ae | Residential | 1st Floor | Kitchen Sink | S01ae | 2016-02-09 | 07:20 |  | No Filter | 15 | Nickel | 0.034 | D | mg/L | 0.046 | ug/L | 1 | ug/L | Final
140 | ae | Residential | 1st Floor | Kitchen Sink | S01ae | 2016-02-09 | 07:20 |  | No Filter | 15 | Cadmium | 0.5 | U | ug/L | 0.066 | ug/L | 0.5 | ug/L | Final
140 | ae | Residential | 1st Floor | Kitchen Sink | S01ae | 2016-02-09 | 07:20 |  | No Filter | 15 | Magnesium | 8 |  | mg/L | 25 | ug/L | 250 | ug/L | Final
140 | ae | Residential | 1st Floor | Kitchen Sink | S01ae | 2016-02-09 | 07:20 |  | No Filter | 15 | Iron | 0.1 | U | mg/L | 10 | ug/L | 100 | ug/L | Final
140 | ae | Residential | 1st Floor | Kitchen Sink | S01ae | 2016-02-09 | 07:20 |  | No Filter | 15 | Sodium | 4.5 |  | mg/L | 100 | ug/L | 1000 | ug/L | Final
140 | ae | Residential | 1st Floor | Kitchen Sink | S01ae | 2016-02-09 | 07:20 |  | No Filter | 15 | Calcium | 25 |  | mg/L | 25 | ug/L | 250 | ug/L | Final
140 | ae | Residential | 1st Floor | Kitchen Sink | S01ae | 2016-02-09 | 07:20 |  | No Filter | 15 | Zinc | 0.36 |  | mg/L | 1.1 | ug/L | 10 | ug/L | Final
37 | ad | Residential | 1st Floor | Kitchen Sink | S01ad | 2016-02-08 | 13:07 |  | No Filter | 16 | Aluminum | 0.1 | U | mg/L | 17 | ug/L | 100 | ug/L | Final
113 | af | Residential | 1st Floor | Kitchen Sink | S01af | 2016-02-09 | 16:29 |  | Aerator On | 10 | Manganese | 0.04 |  | mg/L | 0.5 | ug/L | 5 | ug/L | Final
113 | af | Residential | 1st Floor | Kitchen Sink | S01af | 2016-02-09 | 16:29 |  | Aerator On | 10 | Magnesium | 8.6 |  | mg/L | 25 | ug/L | 250 | ug/L | Final
113 | af | Residential | 1st Floor | Kitchen Sink | S01af | 2016-02-09 | 16:29 |  | Aerator On | 10 | Calcium | 28 | J | mg/L | 25 | ug/L | 250 | ug/L | Final
113 | af | Residential | 1st Floor | Kitchen Sink | S01af | 2016-02-09 | 16:29 |  | Aerator On | 10 | Zinc | 1.3 | J | mg/L | 1.1 | ug/L | 10 | ug/L | Final
113 | af | Residential | 1st Floor | Kitchen Sink | S01af | 2016-02-09 | 16:29 |  | Aerator On | 10 | Copper | 390 |  | ug/L | 4.1 | ug/L | 10 | ug/L | Final
113 | af | Residential | 1st Floor | Kitchen Sink | S01af | 2016-02-09 | 16:29 |  | Aerator On | 10 | Lead | 5.4 | D | ug/L | 0.038 | ug/L | 0.5 | ug/L | Final
113 | af | Residential | 1st Floor | Kitchen Sink | S01af | 2016-02-09 | 16:29 |  | Aerator On | 10 | Potassium | 1 |  | mg/L | 83 | ug/L | 1000 | ug/L | Final
113 | af | Residential | 1st Floor | Kitchen Sink | S01af | 2016-02-09 | 16:29 |  | Aerator On | 10 | Chromium | 5 | U | ug/L | 1.1 | ug/L | 5 | ug/L | Final
113 | af | Residential | 1st Floor | Kitchen Sink | S01af | 2016-02-09 | 16:29 |  | Aerator On | 10 | Cadmium | 0.5 | U | ug/L | 0.066 | ug/L | 0.5 | ug/L | Final
113 | af | Residential | 1st Floor | Kitchen Sink | S01af | 2016-02-09 | 16:29 |  | Aerator On | 10 | Sodium | 5.1 |  | mg/L | 100 | ug/L | 1000 | ug/L | Final
140 | ae | Residential | 1st Floor | Kitchen Sink | S01ae | 2016-02-09 | 07:20 |  | No Filter | 15 | Aluminum | 0.1 | U | mg/L | 17 | ug/L | 100 | ug/L | Final
113 | af | Residential | 1st Floor | Kitchen Sink | S01af | 2016-02-09 | 16:29 |  | Aerator On | 10 | Iron | 1.4 |  | mg/L | 10 | ug/L | 100 | ug/L | Final
113 | af | Residential | 1st Floor | Kitchen Sink | S01af | 2016-02-09 | 16:29 |  | Aerator On | 10 | Nickel | 0.012 | D | mg/L | 0.046 | ug/L | 1 | ug/L | Final
107 | ag | Residential | 1st Floor | Kitchen Sink | S01ag | 2016-02-09 | 07:05 |  | No Filter | 11 | Sodium | 4.7 |  | mg/L | 100 | ug/L | 1000 | ug/L | Final
107 | ag | Residential | 1st Floor | Kitchen Sink | S01ag | 2016-02-09 | 07:05 |  | No Filter | 11 | Copper | 460 |  | ug/L | 4.1 | ug/L | 10 | ug/L | Final
107 | ag | Residential | 1st Floor | Kitchen Sink | S01ag | 2016-02-09 | 07:05 |  | No Filter | 11 | Chromium | 5 | U | ug/L | 1.1 | ug/L | 5 | ug/L | Final
107 | ag | Residential | 1st Floor | Kitchen Sink | S01ag | 2016-02-09 | 07:05 |  | No Filter | 11 | Zinc | 1 |  | mg/L | 1.1 | ug/L | 10 | ug/L | Final
107 | ag | Residential | 1st Floor | Kitchen Sink | S01ag | 2016-02-09 | 07:05 |  | No Filter | 11 | Lead | 12 | D | ug/L | 0.038 | ug/L | 0.5 | ug/L | Final
107 | ag | Residential | 1st Floor | Kitchen Sink | S01ag | 2016-02-09 | 07:05 |  | No Filter | 11 | Cadmium | 0.5 | U | ug/L | 0.066 | ug/L | 0.5 | ug/L | Final
107 | ag | Residential | 1st Floor | Kitchen Sink | S01ag | 2016-02-09 | 07:05 |  | No Filter | 11 | Nickel | 0.03 | D | mg/L | 0.046 | ug/L | 1 | ug/L | Final
107 | ag | Residential | 1st Floor | Kitchen Sink | S01ag | 2016-02-09 | 07:05 |  | No Filter | 11 | Iron | 0.1 | U | mg/L | 10 | ug/L | 100 | ug/L | Final
107 | ag | Residential | 1st Floor | Kitchen Sink | S01ag | 2016-02-09 | 07:05 |  | No Filter | 11 | Aluminum | 0.1 | U | mg/L | 17 | ug/L | 100 | ug/L | Final
107 | ag | Residential | 1st Floor | Kitchen Sink | S01ag | 2016-02-09 | 07:05 |  | No Filter | 11 | Potassium | 1 | U | mg/L | 83 | ug/L | 1000 | ug/L | Final
107 | ag | Residential | 1st Floor | Kitchen Sink | S01ag | 2016-02-09 | 07:05 |  | No Filter | 11 | Manganese | 0.0065 |  | mg/L | 0.5 | ug/L | 5 | ug/L | Final
107 | ag | Residential | 1st Floor | Kitchen Sink | S01ag | 2016-02-09 | 07:05 |  | No Filter | 11 | Magnesium | 7.5 |  | mg/L | 25 | ug/L | 250 | ug/L | Final
107 | ag | Residential | 1st Floor | Kitchen Sink | S01ag | 2016-02-09 | 07:05 |  | No Filter | 11 | Calcium | 25 |  | mg/L | 25 | ug/L | 250 | ug/L | Final
62 | ah | Residential | 1st Floor | Bathroom Sink | S01ah | 2016-02-09 | 10:15 | Turned off water under sink. Last use was showering. Sampled in bathroom because drain plumbing was being worked on in the kitchen. | Aerator On | 9.5 | Zinc | 0.5 |  | mg/L | 1.1 | ug/L | 10 | ug/L | Final
62 | ah | Residential | 1st Floor | Bathroom Sink | S01ah | 2016-02-09 | 10:15 | Turned off water under sink. Last use was showering. Sampled in bathroom because drain plumbing was being worked on in the kitchen. | Aerator On | 9.5 | Chromium | 5 | U | ug/L | 1.1 | ug/L | 5 | ug/L | Final
62 | ah | Residential | 1st Floor | Bathroom Sink | S01ah | 2016-02-09 | 10:15 | Turned off water under sink. Last use was showering. Sampled in bathroom because drain plumbing was being worked on in the kitchen. | Aerator On | 9.5 | Cadmium | 0.5 | U | ug/L | 0.066 | ug/L | 0.5 | ug/L | Final
62 | ah | Residential | 1st Floor | Bathroom Sink | S01ah | 2016-02-09 | 10:15 | Turned off water under sink. Last use was showering. Sampled in bathroom because drain plumbing was being worked on in the kitchen. | Aerator On | 9.5 | Lead | 72 | D | ug/L | 0.038 | ug/L | 0.5 | ug/L | Final
62 | ah | Residential | 1st Floor | Bathroom Sink | S01ah | 2016-02-09 | 10:15 | Turned off water under sink. Last use was showering. Sampled in bathroom because drain plumbing was being worked on in the kitchen. | Aerator On | 9.5 | Copper | 240 |  | ug/L | 4.1 | ug/L | 10 | ug/L | Final
62 | ah | Residential | 1st Floor | Bathroom Sink | S01ah | 2016-02-09 | 10:15 | Turned off water under sink. Last use was showering. Sampled in bathroom because drain plumbing was being worked on in the kitchen. | Aerator On | 9.5 | Potassium | 1 | U | mg/L | 83 | ug/L | 1000 | ug/L | Final
62 | ah | Residential | 1st Floor | Bathroom Sink | S01ah | 2016-02-09 | 10:15 | Turned off water under sink. Last use was showering. Sampled in bathroom because drain plumbing was being worked on in the kitchen. | Aerator On | 9.5 | Aluminum | 0.1 | U | mg/L | 17 | ug/L | 100 | ug/L | Final
62 | ah | Residential | 1st Floor | Bathroom Sink | S01ah | 2016-02-09 | 10:15 | Turned off water under sink. Last use was showering. Sampled in bathroom because drain plumbing was being worked on in the kitchen. | Aerator On | 9.5 | Sodium | 5.1 |  | mg/L | 100 | ug/L | 1000 | ug/L | Final
62 | ah | Residential | 1st Floor | Bathroom Sink | S01ah | 2016-02-09 | 10:15 | Turned off water under sink. Last use was showering. Sampled in bathroom because drain plumbing was being worked on in the kitchen. | Aerator On | 9.5 | Manganese | 0.005 | U | mg/L | 0.5 | ug/L | 5 | ug/L | Final
62 | ah | Residential | 1st Floor | Bathroom Sink | S01ah | 2016-02-09 | 10:15 | Turned off water under sink. Last use was showering. Sampled in bathroom because drain plumbing was being worked on in the kitchen. | Aerator On | 9.5 | Magnesium | 8.3 |  | mg/L | 25 | ug/L | 250 | ug/L | Final
62 | ah | Residential | 1st Floor | Bathroom Sink | S01ah | 2016-02-09 | 10:15 | Turned off water under sink. Last use was showering. Sampled in bathroom because drain plumbing was being worked on in the kitchen. | Aerator On | 9.5 | Iron | 0.14 |  | mg/L | 10 | ug/L | 100 | ug/L | Final
62 | ah | Residential | 1st Floor | Bathroom Sink | S01ah | 2016-02-09 | 10:15 | Turned off water under sink. Last use was showering. Sampled in bathroom because drain plumbing was being worked on in the kitchen. | Aerator On | 9.5 | Calcium | 28 |  | mg/L | 25 | ug/L | 250 | ug/L | Final
62 | ah | Residential | 1st Floor | Bathroom Sink | S01ah | 2016-02-09 | 10:15 | Turned off water under sink. Last use was showering. Sampled in bathroom because drain plumbing was being worked on in the kitchen. | Aerator On | 9.5 | Nickel | 0.0061 | D | mg/L | 0.046 | ug/L | 1 | ug/L | Final
54 | ai | Residential | 1st Floor | Kitchen Sink | S01ai | 2016-02-09 | 14:49 |  | Aerator On | 7 | Lead | 8.3 | D | ug/L | 0.038 | ug/L | 0.5 | ug/L | Final
54 | ai | Residential | 1st Floor | Kitchen Sink | S01ai | 2016-02-09 | 14:49 |  | Aerator On | 7 | Copper | 72 | D | ug/L | 0.14 | ug/L | 1 | ug/L | Final
54 | ai | Residential | 1st Floor | Kitchen Sink | S01ai | 2016-02-09 | 14:49 |  | Aerator On | 7 | Cadmium | 0.5 | U | ug/L | 0.066 | ug/L | 0.5 | ug/L | Final
54 | ai | Residential | 1st Floor | Kitchen Sink | S01ai | 2016-02-09 | 14:49 |  | Aerator On | 7 | Nickel | 0.0016 | D | mg/L | 0.046 | ug/L | 1 | ug/L | Final
54 | ai | Residential | 1st Floor | Kitchen Sink | S01ai | 2016-02-09 | 14:49 |  | Aerator On | 7 | Zinc | 0.61 |  | mg/L | 1.1 | ug/L | 10 | ug/L | Final
54 | ai | Residential | 1st Floor | Kitchen Sink | S01ai | 2016-02-09 | 14:49 |  | Aerator On | 7 | Chromium | 5 | U | ug/L | 1.1 | ug/L | 5 | ug/L | Final
54 | ai | Residential | 1st Floor | Kitchen Sink | S01ai | 2016-02-09 | 14:49 |  | Aerator On | 7 | Calcium | 27 |  | mg/L | 25 | ug/L | 250 | ug/L | Final
54 | ai | Residential | 1st Floor | Kitchen Sink | S01ai | 2016-02-09 | 14:49 |  | Aerator On | 7 | Potassium | 1 |  | mg/L | 83 | ug/L | 1000 | ug/L | Final
54 | ai | Residential | 1st Floor | Kitchen Sink | S01ai | 2016-02-09 | 14:49 |  | Aerator On | 7 | Manganese | 0.011 |  | mg/L | 0.5 | ug/L | 5 | ug/L | Final
54 | ai | Residential | 1st Floor | Kitchen Sink | S01ai | 2016-02-09 | 14:49 |  | Aerator On | 7 | Iron | 0.2 |  | mg/L | 10 | ug/L | 100 | ug/L | Final
54 | ai | Residential | 1st Floor | Kitchen Sink | S01ai | 2016-02-09 | 14:49 |  | Aerator On | 7 | Magnesium | 8 |  | mg/L | 25 | ug/L | 250 | ug/L | Final
54 | ai | Residential | 1st Floor | Kitchen Sink | S01ai | 2016-02-09 | 14:49 |  | Aerator On | 7 | Aluminum | 0.1 | U | mg/L | 17 | ug/L | 100 | ug/L | Final
54 | ai | Residential | 1st Floor | Kitchen Sink | S01ai | 2016-02-09 | 14:49 |  | Aerator On | 7 | Sodium | 5 |  | mg/L | 100 | ug/L | 1000 | ug/L | Final
95 | aj | Residential | 1st Floor | Kitchen Sink | S01aj | 2016-02-10 | 09:09 | Took an extra bottle because main was on the other side of the street | No Filter | 10 | Magnesium | 8.99 |  | mg/L | 0.022 | mg/L | 0.2 | mg/L | Final
95 | aj | Residential | 1st Floor | Kitchen Sink | S01aj | 2016-02-10 | 09:09 | Took an extra bottle because main was on the other side of the street | No Filter | 10 | Cadmium | 2 | U | ug/L | 0.00021 | mg/L | 0.002 | mg/L | Final
95 | aj | Residential | 1st Floor | Kitchen Sink | S01aj | 2016-02-10 | 09:09 | Took an extra bottle because main was on the other side of the street | No Filter | 10 | Calcium | 29.2 |  | mg/L | 0.021 | mg/L | 0.2 | mg/L | Final
95 | aj | Residential | 1st Floor | Kitchen Sink | S01aj | 2016-02-10 | 09:09 | Took an extra bottle because main was on the other side of the street | No Filter | 10 | Iron | 0.14 |  | mg/L | 0.016 | mg/L | 0.08 | mg/L | Final
95 | aj | Residential | 1st Floor | Kitchen Sink | S01aj | 2016-02-10 | 09:09 | Took an extra bottle because main was on the other side of the street | No Filter | 10 | Manganese | 0.00834 |  | mg/L | 0.0016 | mg/L | 0.008 | mg/L | Final
95 | aj | Residential | 1st Floor | Kitchen Sink | S01aj | 2016-02-10 | 09:09 | Took an extra bottle because main was on the other side of the street | No Filter | 10 | Nickel | 0.0152 |  | mg/L | 0.0018 | mg/L | 0.006 | mg/L | Final
95 | aj | Residential | 1st Floor | Kitchen Sink | S01aj | 2016-02-10 | 09:09 | Took an extra bottle because main was on the other side of the street | No Filter | 10 | Potassium | 1.09 |  | mg/L | 0.072 | mg/L | 0.8 | mg/L | Final
95 | aj | Residential | 1st Floor | Kitchen Sink | S01aj | 2016-02-10 | 09:09 | Took an extra bottle because main was on the other side of the street | No Filter | 10 | Sodium | 5.39 |  | mg/L | 0.036 | mg/L | 0.4 | mg/L | Final
257 | cz | Residential | 1st Floor | Kitchen Sink | S01cz | 2016-02-21 | 18:18 | Owners were out for the weekend | No Filter | 49 | Aluminum | 0.1 | U | mg/L | 17 | ug/L | 100 | ug/L | Final
95 | aj | Residential | 1st Floor | Kitchen Sink | S01aj | 2016-02-10 | 09:09 | Took an extra bottle because main was on the other side of the street | No Filter | 10 | Chromium | 5 | U | ug/L | 0.00086 | mg/L | 0.005 | mg/L | Final
95 | aj | Residential | 1st Floor | Kitchen Sink | S01aj | 2016-02-10 | 09:09 | Took an extra bottle because main was on the other side of the street | No Filter | 10 | Zinc | 0.42 |  | mg/L | 1.2 | ug/L | 10 | ug/L | Final
95 | aj | Residential | 1st Floor | Kitchen Sink | S01aj | 2016-02-10 | 09:09 | Took an extra bottle because main was on the other side of the street | No Filter | 10 | Lead | 5.21 |  | ug/L | 0.012 | ug/L | 0.5 | ug/L | Final
95 | aj | Residential | 1st Floor | Kitchen Sink | S01aj | 2016-02-10 | 09:09 | Took an extra bottle because main was on the other side of the street | No Filter | 10 | Copper | 155 |  | ug/L | 0.14 | ug/L | 1 | ug/L | Final
95 | aj | Residential | 1st Floor | Kitchen Sink | S01aj | 2016-02-10 | 09:09 | Took an extra bottle because main was on the other side of the street | No Filter | 10 | Tin | 0.02 | U | mg/L | 0.0041 | mg/L | 0.02 | mg/L | Final
144 | ak | Residential | 1st Floor | Kitchen Sink | S01ak | 2016-02-10 | 11:29 | 2 weeks of stagnation | No Filter | 168 | Lead | 12.5 |  | ug/L | 0.012 | ug/L | 0.5 | ug/L | Final
144 | ak | Residential | 1st Floor | Kitchen Sink | S01ak | 2016-02-10 | 11:29 | 2 weeks of stagnation | No Filter | 168 | Copper | 138 |  | ug/L | 0.14 | ug/L | 1 | ug/L | Final
144 | ak | Residential | 1st Floor | Kitchen Sink | S01ak | 2016-02-10 | 11:29 | 2 weeks of stagnation | No Filter | 168 | Zinc | 1.5 | D | mg/L | 6 | ug/L | 50 | ug/L | Final
144 | ak | Residential | 1st Floor | Kitchen Sink | S01ak | 2016-02-10 | 11:29 | 2 weeks of stagnation | No Filter | 168 | Manganese | 0.008 | U | mg/L | 0.0016 | mg/L | 0.008 | mg/L | Final
144 | ak | Residential | 1st Floor | Kitchen Sink | S01ak | 2016-02-10 | 11:29 | 2 weeks of stagnation | No Filter | 168 | Cadmium | 2 | U | ug/L | 0.00021 | mg/L | 0.002 | mg/L | Final
253 | db | Residential | 1st Floor | Kitchen Sink | S01db | 2016-02-22 | 07:21 | Resident removed filter cartridge from whole house filter and flushed system for 5 minutes the night before sampling. | No Filter | 7 | Aluminum | 0.1 | U | mg/L | 17 | ug/L | 100 | ug/L | Final
144 | ak | Residential | 1st Floor | Kitchen Sink | S01ak | 2016-02-10 | 11:29 | 2 weeks of stagnation | No Filter | 168 | Sodium | 5.69 |  | mg/L | 0.036 | mg/L | 0.4 | mg/L | Final
144 | ak | Residential | 1st Floor | Kitchen Sink | S01ak | 2016-02-10 | 11:29 | 2 weeks of stagnation | No Filter | 168 | Iron | 0.08 | U | mg/L | 0.016 | mg/L | 0.08 | mg/L | Final
144 | ak | Residential | 1st Floor | Kitchen Sink | S01ak | 2016-02-10 | 11:29 | 2 weeks of stagnation | No Filter | 168 | Nickel | 0.00774 |  | mg/L | 0.0018 | mg/L | 0.006 | mg/L | Final
144 | ak | Residential | 1st Floor | Kitchen Sink | S01ak | 2016-02-10 | 11:29 | 2 weeks of stagnation | No Filter | 168 | Magnesium | 8.19 |  | mg/L | 0.022 | mg/L | 0.2 | mg/L | Final
144 | ak | Residential | 1st Floor | Kitchen Sink | S01ak | 2016-02-10 | 11:29 | 2 weeks of stagnation | No Filter | 168 | Calcium | 28.1 |  | mg/L | 0.021 | mg/L | 0.2 | mg/L | Final
144 | ak | Residential | 1st Floor | Kitchen Sink | S01ak | 2016-02-10 | 11:29 | 2 weeks of stagnation | No Filter | 168 | Potassium | 1.07 |  | mg/L | 0.072 | mg/L | 0.8 | mg/L | Final
144 | ak | Residential | 1st Floor | Kitchen Sink | S01ak | 2016-02-10 | 11:29 | 2 weeks of stagnation | No Filter | 168 | Chromium | 5 | U | ug/L | 0.00086 | mg/L | 0.005 | mg/L | Final
144 | ak | Residential | 1st Floor | Kitchen Sink | S01ak | 2016-02-10 | 11:29 | 2 weeks of stagnation | No Filter | 168 | Tin | 0.02 | U | mg/L | 0.0041 | mg/L | 0.02 | mg/L | Final
142 | al | Residential | 1st Floor | Kitchen Sink | S01al | 2016-02-10 | 12:27 | Per Resident during scheduling for Round 4, pre-stagnation flushing had not been conducted during Rounds 1-3 | No Filter | 13 | Lead | 7.92 |  | ug/L | 0.012 | ug/L | 0.5 | ug/L | Final
142 | al | Residential | 1st Floor | Kitchen Sink | S01al | 2016-02-10 | 12:27 | Per Resident during scheduling for Round 4, pre-stagnation flushing had not been conducted during Rounds 1-3 | No Filter | 13 | Copper | 373 |  | ug/L | 0.14 | ug/L | 1 | ug/L | Final
142 | al | Residential | 1st Floor | Kitchen Sink | S01al | 2016-02-10 | 12:27 | Per Resident during scheduling for Round 4, pre-stagnation flushing had not been conducted during Rounds 1-3 | No Filter | 13 | Zinc | 0.764 | D | mg/L | 6 | ug/L | 50 | ug/L | Final
142 | al | Residential | 1st Floor | Kitchen Sink | S01al | 2016-02-10 | 12:27 | Per Resident during scheduling for Round 4, pre-stagnation flushing had not been conducted during Rounds 1-3 | No Filter | 13 | Nickel | 0.006 | U | mg/L | 0.0018 | mg/L | 0.006 | mg/L | Final
142 | al | Residential | 1st Floor | Kitchen Sink | S01al | 2016-02-10 | 12:27 | Per Resident during scheduling for Round 4, pre-stagnation flushing had not been conducted during Rounds 1-3 | No Filter | 13 | Manganese | 0.008 | U | mg/L | 0.0016 | mg/L | 0.008 | mg/L | Final
142 | al | Residential | 1st Floor | Kitchen Sink | S01al | 2016-02-10 | 12:27 | Per Resident during scheduling for Round 4, pre-stagnation flushing had not been conducted during Rounds 1-3 | No Filter | 13 | Potassium | 0.938 |  | mg/L | 0.072 | mg/L | 0.8 | mg/L | Final
255 | dc | Residential | 1st Floor | Kitchen Sink | S01dc | 2016-02-22 | 07:10 |  | No Filter | 8 | Aluminum | 0.1 | U | mg/L | 17 | ug/L | 100 | ug/L | Final
142 | al | Residential | 1st Floor | Kitchen Sink | S01al | 2016-02-10 | 12:27 | Per Resident during scheduling for Round 4, pre-stagnation flushing had not been conducted during Rounds 1-3 | No Filter | 13 | Cadmium | 2 | U | ug/L | 0.00021 | mg/L | 0.002 | mg/L | Final
142 | al | Residential | 1st Floor | Kitchen Sink | S01al | 2016-02-10 | 12:27 | Per Resident during scheduling for Round 4, pre-stagnation flushing had not been conducted during Rounds 1-3 | No Filter | 13 | Calcium | 26.4 |  | mg/L | 0.021 | mg/L | 0.2 | mg/L | Final
142 | al | Residential | 1st Floor | Kitchen Sink | S01al | 2016-02-10 | 12:27 | Per Resident during scheduling for Round 4, pre-stagnation flushing had not been conducted during Rounds 1-3 | No Filter | 13 | Chromium | 5 | U | ug/L | 0.00086 | mg/L | 0.005 | mg/L | Final
142 | al | Residential | 1st Floor | Kitchen Sink | S01al | 2016-02-10 | 12:27 | Per Resident during scheduling for Round 4, pre-stagnation flushing had not been conducted during Rounds 1-3 | No Filter | 13 | Iron | 0.08 | U | mg/L | 0.016 | mg/L | 0.08 | mg/L | Final
142 | al | Residential | 1st Floor | Kitchen Sink | S01al | 2016-02-10 | 12:27 | Per Resident during scheduling for Round 4, pre-stagnation flushing had not been conducted during Rounds 1-3 | No Filter | 13 | Magnesium | 7.81 |  | mg/L | 0.022 | mg/L | 0.2 | mg/L | Final
142 | al | Residential | 1st Floor | Kitchen Sink | S01al | 2016-02-10 | 12:27 | Per Resident during scheduling for Round 4, pre-stagnation flushing had not been conducted during Rounds 1-3 | No Filter | 13 | Sodium | 4.8 |  | mg/L | 0.036 | mg/L | 0.4 | mg/L | Final
124 | am | Residential | 1st Floor | Kitchen Sink | S01am | 2016-02-10 | 08:13 |  | No Filter | 9 | Sodium | 4.84 |  | mg/L | 0.036 | mg/L | 0.4 | mg/L | Final
267 | df | Residential | 1st Floor | Kitchen Sink | S01df | 2016-02-23 | 09:19 |  | No Filter | 7 | Aluminum | 0.1 | U | mg/L | 17 | ug/L | 100 | ug/L | Final
124 | am | Residential | 1st Floor | Kitchen Sink | S01am | 2016-02-10 | 08:13 |  | No Filter | 9 | Nickel | 0.023 |  | mg/L | 0.0018 | mg/L | 0.006 | mg/L | Final
124 | am | Residential | 1st Floor | Kitchen Sink | S01am | 2016-02-10 | 08:13 |  | No Filter | 9 | Potassium | 0.985 |  | mg/L | 0.072 | mg/L | 0.8 | mg/L | Final
124 | am | Residential | 1st Floor | Kitchen Sink | S01am | 2016-02-10 | 08:13 |  | No Filter | 9 | Cadmium | 2 | U | ug/L | 0.00021 | mg/L | 0.002 | mg/L | Final
124 | am | Residential | 1st Floor | Kitchen Sink | S01am | 2016-02-10 | 08:13 |  | No Filter | 9 | Lead | 3.04 |  | ug/L | 0.012 | ug/L | 0.5 | ug/L | Final
124 | am | Residential | 1st Floor | Kitchen Sink | S01am | 2016-02-10 | 08:13 |  | No Filter | 9 | Zinc | 0.561 | D | mg/L | 6 | ug/L | 50 | ug/L | Final
124 | am | Residential | 1st Floor | Kitchen Sink | S01am | 2016-02-10 | 08:13 |  | No Filter | 9 | Manganese | 0.00942 |  | mg/L | 0.0016 | mg/L | 0.008 | mg/L | Final
124 | am | Residential | 1st Floor | Kitchen Sink | S01am | 2016-02-10 | 08:13 |  | No Filter | 9 | Calcium | 25.9 |  | mg/L | 0.021 | mg/L | 0.2 | mg/L | Final
124 | am | Residential | 1st Floor | Kitchen Sink | S01am | 2016-02-10 | 08:13 |  | No Filter | 9 | Chromium | 5 | U | ug/L | 0.00086 | mg/L | 0.005 | mg/L | Final
124 | am | Residential | 1st Floor | Kitchen Sink | S01am | 2016-02-10 | 08:13 |  | No Filter | 9 | Iron | 0.08 | U | mg/L | 0.016 | mg/L | 0.08 | mg/L | Final
124 | am | Residential | 1st Floor | Kitchen Sink | S01am | 2016-02-10 | 08:13 |  | No Filter | 9 | Magnesium | 7.58 |  | mg/L | 0.022 | mg/L | 0.2 | mg/L | Final
124 | am | Residential | 1st Floor | Kitchen Sink | S01am | 2016-02-10 | 08:13 |  | No Filter | 9 | Copper | 89.6 |  | ug/L | 0.14 | ug/L | 1 | ug/L | Final
133 | as | Residential | 1st Floor | Kitchen Sink | S01as | 2016-02-10 | 07:11 |  | No Filter | 8 | Zinc | 0.462 |  | mg/L | 1.2 | ug/L | 10 | ug/L | Final
133 | as | Residential | 1st Floor | Kitchen Sink | S01as | 2016-02-10 | 07:11 |  | No Filter | 8 | Copper | 58.6 |  | ug/L | 0.14 | ug/L | 1 | ug/L | Final
133 | as | Residential | 1st Floor | Kitchen Sink | S01as | 2016-02-10 | 07:11 |  | No Filter | 8 | Lead | 1.76 |  | ug/L | 0.012 | ug/L | 0.5 | ug/L | Final
133 | as | Residential | 1st Floor | Kitchen Sink | S01as | 2016-02-10 | 07:11 |  | No Filter | 8 | Potassium | 0.92 |  | mg/L | 0.072 | mg/L | 0.8 | mg/L | Final
133 | as | Residential | 1st Floor | Kitchen Sink | S01as | 2016-02-10 | 07:11 |  | No Filter | 8 | Sodium | 4.53 |  | mg/L | 0.036 | mg/L | 0.4 | mg/L | Final
133 | as | Residential | 1st Floor | Kitchen Sink | S01as | 2016-02-10 | 07:11 |  | No Filter | 8 | Cadmium | 2 | U | ug/L | 0.00021 | mg/L | 0.002 | mg/L | Final
133 | as | Residential | 1st Floor | Kitchen Sink | S01as | 2016-02-10 | 07:11 |  | No Filter | 8 | Calcium | 25.2 |  | mg/L | 0.021 | mg/L | 0.2 | mg/L | Final
133 | as | Residential | 1st Floor | Kitchen Sink | S01as | 2016-02-10 | 07:11 |  | No Filter | 8 | Iron | 0.08 | U | mg/L | 0.016 | mg/L | 0.08 | mg/L | Final
133 | as | Residential | 1st Floor | Kitchen Sink | S01as | 2016-02-10 | 07:11 |  | No Filter | 8 | Magnesium | 7.22 |  | mg/L | 0.022 | mg/L | 0.2 | mg/L | Final
133 | as | Residential | 1st Floor | Kitchen Sink | S01as | 2016-02-10 | 07:11 |  | No Filter | 8 | Manganese | 0.008 | U | mg/L | 0.0016 | mg/L | 0.008 | mg/L | Final
133 | as | Residential | 1st Floor | Kitchen Sink | S01as | 2016-02-10 | 07:11 |  | No Filter | 8 | Nickel | 0.006 | U | mg/L | 0.0018 | mg/L | 0.006 | mg/L | Final
133 | as | Residential | 1st Floor | Kitchen Sink | S01as | 2016-02-10 | 07:11 |  | No Filter | 8 | Chromium | 5 | U | ug/L | 0.00086 | mg/L | 0.005 | mg/L | Final
276 | dh | Residential | 1st Floor | Bathroom Sink | S01dh | 2016-02-23 | 12:46 | Downstairs bathroom. There was s no sink in the kitchen. This is the most water use . | No Filter | 6 | Aluminum | 0.1 | U | mg/L | 17 | ug/L | 100 | ug/L | Final
133 | as | Residential | 1st Floor | Kitchen Sink | S01as | 2016-02-10 | 07:11 |  | No Filter | 8 | Tin | 0.02 | U | mg/L | 0.0041 | mg/L | 0.02 | mg/L | Final
189 | at | Residential | 1st Floor | Kitchen Sink | S01at | 2016-02-10 | 09:15 | Bathroom toilet had visible particulate and discoloration in the bowl water. We took a photo. | No Filter | 11 | Manganese | 0.00861 |  | mg/L | 0.0016 | mg/L | 0.008 | mg/L | Final
189 | at | Residential | 1st Floor | Kitchen Sink | S01at | 2016-02-10 | 09:15 | Bathroom toilet had visible particulate and discoloration in the bowl water. We took a photo. | No Filter | 11 | Nickel | 0.006 | U | mg/L | 0.0018 | mg/L | 0.006 | mg/L | Final
189 | at | Residential | 1st Floor | Kitchen Sink | S01at | 2016-02-10 | 09:15 | Bathroom toilet had visible particulate and discoloration in the bowl water. We took a photo. | No Filter | 11 | Sodium | 4.94 |  | mg/L | 0.036 | mg/L | 0.4 | mg/L | Final
189 | at | Residential | 1st Floor | Kitchen Sink | S01at | 2016-02-10 | 09:15 | Bathroom toilet had visible particulate and discoloration in the bowl water. We took a photo. | No Filter | 11 | Iron | 0.258 |  | mg/L | 0.016 | mg/L | 0.08 | mg/L | Final
189 | at | Residential | 1st Floor | Kitchen Sink | S01at | 2016-02-10 | 09:15 | Bathroom toilet had visible particulate and discoloration in the bowl water. We took a photo. | No Filter | 11 | Chromium | 5 | U | ug/L | 0.00086 | mg/L | 0.005 | mg/L | Final
189 | at | Residential | 1st Floor | Kitchen Sink | S01at | 2016-02-10 | 09:15 | Bathroom toilet had visible particulate and discoloration in the bowl water. We took a photo. | No Filter | 11 | Calcium | 26.6 |  | mg/L | 0.021 | mg/L | 0.2 | mg/L | Final
189 | at | Residential | 1st Floor | Kitchen Sink | S01at | 2016-02-10 | 09:15 | Bathroom toilet had visible particulate and discoloration in the bowl water. We took a photo. | No Filter | 11 | Copper | 66.2 |  | ug/L | 0.14 | ug/L | 1 | ug/L | Final
189 | at | Residential | 1st Floor | Kitchen Sink | S01at | 2016-02-10 | 09:15 | Bathroom toilet had visible particulate and discoloration in the bowl water. We took a photo. | No Filter | 11 | Zinc | 0.155 |  | mg/L | 1.2 | ug/L | 10 | ug/L | Final
189 | at | Residential | 1st Floor | Kitchen Sink | S01at | 2016-02-10 | 09:15 | Bathroom toilet had visible particulate and discoloration in the bowl water. We took a photo. | No Filter | 11 | Magnesium | 7.75 |  | mg/L | 0.022 | mg/L | 0.2 | mg/L | Final
189 | at | Residential | 1st Floor | Kitchen Sink | S01at | 2016-02-10 | 09:15 | Bathroom toilet had visible particulate and discoloration in the bowl water. We took a photo. | No Filter | 11 | Potassium | 0.984 |  | mg/L | 0.072 | mg/L | 0.8 | mg/L | Final
189 | at | Residential | 1st Floor | Kitchen Sink | S01at | 2016-02-10 | 09:15 | Bathroom toilet had visible particulate and discoloration in the bowl water. We took a photo. | No Filter | 11 | Cadmium | 2 | U | ug/L | 0.00021 | mg/L | 0.002 | mg/L | Final
109 | z | Residential | 1st Floor | Kitchen Sink | S01z | 2016-02-08 | 08:06 |  | Aerator On | 7.5 | Aluminum | 0.1 | U | mg/L | 17 | ug/L | 100 | ug/L | Final
189 | at | Residential | 1st Floor | Kitchen Sink | S01at | 2016-02-10 | 09:15 | Bathroom toilet had visible particulate and discoloration in the bowl water. We took a photo. | No Filter | 11 | Lead | 4.94 |  | ug/L | 0.012 | ug/L | 0.5 | ug/L | Final
15 | av | Residential | 1st Floor | Kitchen Sink | S01av | 2016-02-10 | 11:02 |  | Aerator On | 6 | Zinc | 0.533 | D | mg/L | 6 | ug/L | 50 | ug/L | Final
15 | av | Residential | 1st Floor | Kitchen Sink | S01av | 2016-02-10 | 11:02 |  | Aerator On | 6 | Lead | 2.21 |  | ug/L | 0.012 | ug/L | 0.5 | ug/L | Final
15 | av | Residential | 1st Floor | Kitchen Sink | S01av | 2016-02-10 | 11:02 |  | Aerator On | 6 | Copper | 23.1 |  | ug/L | 0.14 | ug/L | 1 | ug/L | Final
15 | av | Residential | 1st Floor | Kitchen Sink | S01av | 2016-02-10 | 11:02 |  | Aerator On | 6 | Manganese | 0.008 | U | mg/L | 0.0016 | mg/L | 0.008 | mg/L | Final
15 | av | Residential | 1st Floor | Kitchen Sink | S01av | 2016-02-10 | 11:02 |  | Aerator On | 6 | Nickel | 0.006 | U | mg/L | 0.0018 | mg/L | 0.006 | mg/L | Final
15 | av | Residential | 1st Floor | Kitchen Sink | S01av | 2016-02-10 | 11:02 |  | Aerator On | 6 | Potassium | 0.986 |  | mg/L | 0.072 | mg/L | 0.8 | mg/L | Final
15 | av | Residential | 1st Floor | Kitchen Sink | S01av | 2016-02-10 | 11:02 |  | Aerator On | 6 | Sodium | 5.16 |  | mg/L | 0.036 | mg/L | 0.4 | mg/L | Final
15 | av | Residential | 1st Floor | Kitchen Sink | S01av | 2016-02-10 | 11:02 |  | Aerator On | 6 | Chromium | 5 | U | ug/L | 0.00086 | mg/L | 0.005 | mg/L | Final
15 | av | Residential | 1st Floor | Kitchen Sink | S01av | 2016-02-10 | 11:02 |  | Aerator On | 6 | Calcium | 27.7 |  | mg/L | 0.021 | mg/L | 0.2 | mg/L | Final
15 | av | Residential | 1st Floor | Kitchen Sink | S01av | 2016-02-10 | 11:02 |  | Aerator On | 6 | Magnesium | 8.05 |  | mg/L | 0.022 | mg/L | 0.2 | mg/L | Final
192 | ab | Residential | 1st Floor | Kitchen Sink | S02ab | 2016-02-08 | 07:14 | Using Pur filter | No Filter | 12 | Aluminum | 0.1 | U | mg/L | 17 | ug/L | 100 | ug/L | Final
15 | av | Residential | 1st Floor | Kitchen Sink | S01av | 2016-02-10 | 11:02 |  | Aerator On | 6 | Cadmium | 2 | U | ug/L | 0.00021 | mg/L | 0.002 | mg/L | Final
15 | av | Residential | 1st Floor | Kitchen Sink | S01av | 2016-02-10 | 11:02 |  | Aerator On | 6 | Iron | 0.08 | U | mg/L | 0.016 | mg/L | 0.08 | mg/L | Final
41 | aw | Residential | 1st Floor | Kitchen Sink | S01aw | 2016-02-11 | 07:08 | Ran cold water before shutoff | No Filter | 7.5 | Cadmium | 2 | U | ug/L | 0.00021 | mg/L | 0.002 | mg/L | Final
41 | aw | Residential | 1st Floor | Kitchen Sink | S01aw | 2016-02-11 | 07:08 | Ran cold water before shutoff | No Filter | 7.5 | Sodium | 4.99 |  | mg/L | 0.036 | mg/L | 0.4 | mg/L | Final
41 | aw | Residential | 1st Floor | Kitchen Sink | S01aw | 2016-02-11 | 07:08 | Ran cold water before shutoff | No Filter | 7.5 | Iron | 0.127 |  | mg/L | 0.016 | mg/L | 0.08 | mg/L | Final
44 | ac | Residential | 1st Floor | Kitchen Sink | S02ac | 2016-02-08 | 11:30 |  | Aerator On | 4.5 | Aluminum | 0.1 | U | mg/L | 17 | ug/L | 100 | ug/L | Final
41 | aw | Residential | 1st Floor | Kitchen Sink | S01aw | 2016-02-11 | 07:08 | Ran cold water before shutoff | No Filter | 7.5 | Chromium | 5 | U | ug/L | 0.00086 | mg/L | 0.005 | mg/L | Final
41 | aw | Residential | 1st Floor | Kitchen Sink | S01aw | 2016-02-11 | 07:08 | Ran cold water before shutoff | No Filter | 7.5 | Potassium | 0.996 |  | mg/L | 0.072 | mg/L | 0.8 | mg/L | Final
41 | aw | Residential | 1st Floor | Kitchen Sink | S01aw | 2016-02-11 | 07:08 | Ran cold water before shutoff | No Filter | 7.5 | Magnesium | 8.01 |  | mg/L | 0.022 | mg/L | 0.2 | mg/L | Final
41 | aw | Residential | 1st Floor | Kitchen Sink | S01aw | 2016-02-11 | 07:08 | Ran cold water before shutoff | No Filter | 7.5 | Manganese | 0.008 | U | mg/L | 0.0016 | mg/L | 0.008 | mg/L | Final
41 | aw | Residential | 1st Floor | Kitchen Sink | S01aw | 2016-02-11 | 07:08 | Ran cold water before shutoff | No Filter | 7.5 | Nickel | 0.006 | U | mg/L | 0.0018 | mg/L | 0.006 | mg/L | Final
41 | aw | Residential | 1st Floor | Kitchen Sink | S01aw | 2016-02-11 | 07:08 | Ran cold water before shutoff | No Filter | 7.5 | Calcium | 27.7 |  | mg/L | 0.021 | mg/L | 0.2 | mg/L | Final
41 | aw | Residential | 1st Floor | Kitchen Sink | S01aw | 2016-02-11 | 07:08 | Ran cold water before shutoff | No Filter | 7.5 | Lead | 2.62 |  | ug/L | 0.012 | ug/L | 0.5 | ug/L | Final
41 | aw | Residential | 1st Floor | Kitchen Sink | S01aw | 2016-02-11 | 07:08 | Ran cold water before shutoff | No Filter | 7.5 | Copper | 74.6 |  | ug/L | 0.14 | ug/L | 1 | ug/L | Final
41 | aw | Residential | 1st Floor | Kitchen Sink | S01aw | 2016-02-11 | 07:08 | Ran cold water before shutoff | No Filter | 7.5 | Zinc | 0.46 |  | mg/L | 1.2 | ug/L | 10 | ug/L | Final
41 | aw | Residential | 1st Floor | Kitchen Sink | S01aw | 2016-02-11 | 07:08 | Ran cold water before shutoff | No Filter | 7.5 | Tin | 0.02 | U | mg/L | 0.0041 | mg/L | 0.02 | mg/L | Final
174 | ax | Residential | 1st Floor | Kitchen Sink | S01ax | 2016-02-11 | 09:08 |  | No Filter | 10 | Manganese | 0.008 | U | mg/L | 0.0016 | mg/L | 0.008 | mg/L | Final
174 | ax | Residential | 1st Floor | Kitchen Sink | S01ax | 2016-02-11 | 09:08 |  | No Filter | 10 | Nickel | 0.006 | U | mg/L | 0.0018 | mg/L | 0.006 | mg/L | Final
37 | ad | Residential | 1st Floor | Kitchen Sink | S02ad | 2016-02-08 | 13:07 |  | No Filter | 16 | Aluminum | 0.1 | U | mg/L | 17 | ug/L | 100 | ug/L | Final
174 | ax | Residential | 1st Floor | Kitchen Sink | S01ax | 2016-02-11 | 09:08 |  | No Filter | 10 | Cadmium | 2 | U | ug/L | 0.00021 | mg/L | 0.002 | mg/L | Final
174 | ax | Residential | 1st Floor | Kitchen Sink | S01ax | 2016-02-11 | 09:08 |  | No Filter | 10 | Calcium | 29.4 |  | mg/L | 0.021 | mg/L | 0.2 | mg/L | Final
174 | ax | Residential | 1st Floor | Kitchen Sink | S01ax | 2016-02-11 | 09:08 |  | No Filter | 10 | Chromium | 5 | U | ug/L | 0.00086 | mg/L | 0.005 | mg/L | Final
174 | ax | Residential | 1st Floor | Kitchen Sink | S01ax | 2016-02-11 | 09:08 |  | No Filter | 10 | Iron | 0.128 |  | mg/L | 0.016 | mg/L | 0.08 | mg/L | Final
174 | ax | Residential | 1st Floor | Kitchen Sink | S01ax | 2016-02-11 | 09:08 |  | No Filter | 10 | Sodium | 5.29 |  | mg/L | 0.036 | mg/L | 0.4 | mg/L | Final
174 | ax | Residential | 1st Floor | Kitchen Sink | S01ax | 2016-02-11 | 09:08 |  | No Filter | 10 | Magnesium | 8.52 |  | mg/L | 0.022 | mg/L | 0.2 | mg/L | Final
174 | ax | Residential | 1st Floor | Kitchen Sink | S01ax | 2016-02-11 | 09:08 |  | No Filter | 10 | Potassium | 1.08 |  | mg/L | 0.072 | mg/L | 0.8 | mg/L | Final
174 | ax | Residential | 1st Floor | Kitchen Sink | S01ax | 2016-02-11 | 09:08 |  | No Filter | 10 | Zinc | 0.79 | D | mg/L | 6 | ug/L | 50 | ug/L | Final
174 | ax | Residential | 1st Floor | Kitchen Sink | S01ax | 2016-02-11 | 09:08 |  | No Filter | 10 | Copper | 56.1 |  | ug/L | 0.14 | ug/L | 1 | ug/L | Final
174 | ax | Residential | 1st Floor | Kitchen Sink | S01ax | 2016-02-11 | 09:08 |  | No Filter | 10 | Lead | 4.18 |  | ug/L | 0.012 | ug/L | 0.5 | ug/L | Final
174 | ax | Residential | 1st Floor | Kitchen Sink | S01ax | 2016-02-11 | 09:08 |  | No Filter | 10 | Tin | 0.02 | U | mg/L | 0.0041 | mg/L | 0.02 | mg/L | Final
143 | ay | Residential | 1st Floor | Kitchen Sink | S01ay | 2016-02-11 | 11:13 | Resident noticed hot water runs murky. We explained that draining hot water heater is good practice. | No Filter | 6 | Calcium | 28.1 |  | mg/L | 0.021 | mg/L | 0.2 | mg/L | Final
143 | ay | Residential | 1st Floor | Kitchen Sink | S01ay | 2016-02-11 | 11:13 | Resident noticed hot water runs murky. We explained that draining hot water heater is good practice. | No Filter | 6 | Chromium | 5 | U | ug/L | 0.00086 | mg/L | 0.005 | mg/L | Final
143 | ay | Residential | 1st Floor | Kitchen Sink | S01ay | 2016-02-11 | 11:13 | Resident noticed hot water runs murky. We explained that draining hot water heater is good practice. | No Filter | 6 | Iron | 0.08 | U | mg/L | 0.016 | mg/L | 0.08 | mg/L | Final
143 | ay | Residential | 1st Floor | Kitchen Sink | S01ay | 2016-02-11 | 11:13 | Resident noticed hot water runs murky. We explained that draining hot water heater is good practice. | No Filter | 6 | Magnesium | 8.28 |  | mg/L | 0.022 | mg/L | 0.2 | mg/L | Final
143 | ay | Residential | 1st Floor | Kitchen Sink | S01ay | 2016-02-11 | 11:13 | Resident noticed hot water runs murky. We explained that draining hot water heater is good practice. | No Filter | 6 | Manganese | 0.008 | U | mg/L | 0.0016 | mg/L | 0.008 | mg/L | Final
143 | ay | Residential | 1st Floor | Kitchen Sink | S01ay | 2016-02-11 | 11:13 | Resident noticed hot water runs murky. We explained that draining hot water heater is good practice. | No Filter | 6 | Cadmium | 2 | U | ug/L | 0.00021 | mg/L | 0.002 | mg/L | Final
143 | ay | Residential | 1st Floor | Kitchen Sink | S01ay | 2016-02-11 | 11:13 | Resident noticed hot water runs murky. We explained that draining hot water heater is good practice. | No Filter | 6 | Nickel | 0.0259 |  | mg/L | 0.0018 | mg/L | 0.006 | mg/L | Final
143 | ay | Residential | 1st Floor | Kitchen Sink | S01ay | 2016-02-11 | 11:13 | Resident noticed hot water runs murky. We explained that draining hot water heater is good practice. | No Filter | 6 | Potassium | 1.05 |  | mg/L | 0.072 | mg/L | 0.8 | mg/L | Final
143 | ay | Residential | 1st Floor | Kitchen Sink | S01ay | 2016-02-11 | 11:13 | Resident noticed hot water runs murky. We explained that draining hot water heater is good practice. | No Filter | 6 | Sodium | 5.19 |  | mg/L | 0.036 | mg/L | 0.4 | mg/L | Final
140 | ae | Residential | 1st Floor | Kitchen Sink | S02ae | 2016-02-09 | 07:20 |  | No Filter | 15 | Aluminum | 0.1 | U | mg/L | 17 | ug/L | 100 | ug/L | Final
143 | ay | Residential | 1st Floor | Kitchen Sink | S01ay | 2016-02-11 | 11:13 | Resident noticed hot water runs murky. We explained that draining hot water heater is good practice. | No Filter | 6 | Zinc | 0.936 | D | mg/L | 6 | ug/L | 50 | ug/L | Final
143 | ay | Residential | 1st Floor | Kitchen Sink | S01ay | 2016-02-11 | 11:13 | Resident noticed hot water runs murky. We explained that draining hot water heater is good practice. | No Filter | 6 | Lead | 0.626 |  | ug/L | 0.012 | ug/L | 0.5 | ug/L | Final
143 | ay | Residential | 1st Floor | Kitchen Sink | S01ay | 2016-02-11 | 11:13 | Resident noticed hot water runs murky. We explained that draining hot water heater is good practice. | No Filter | 6 | Copper | 211 |  | ug/L | 0.14 | ug/L | 1 | ug/L | Final
143 | ay | Residential | 1st Floor | Kitchen Sink | S01ay | 2016-02-11 | 11:13 | Resident noticed hot water runs murky. We explained that draining hot water heater is good practice. | No Filter | 6 | Tin | 0.02 | U | mg/L | 0.0041 | mg/L | 0.02 | mg/L | Final
131 | az | Residential | 1st Floor | Kitchen Sink | S01az | 2016-02-12 | 07:15 | Kitchen sink, no filter. | No Filter | 8 | Iron | 0.111 |  | mg/L | 0.016 | mg/L | 0.08 | mg/L | Final
131 | az | Residential | 1st Floor | Kitchen Sink | S01az | 2016-02-12 | 07:15 | Kitchen sink, no filter. | No Filter | 8 | Magnesium | 7.95 |  | mg/L | 0.022 | mg/L | 0.2 | mg/L | Final
131 | az | Residential | 1st Floor | Kitchen Sink | S01az | 2016-02-12 | 07:15 | Kitchen sink, no filter. | No Filter | 8 | Manganese | 0.008 | U | mg/L | 0.0016 | mg/L | 0.008 | mg/L | Final
131 | az | Residential | 1st Floor | Kitchen Sink | S01az | 2016-02-12 | 07:15 | Kitchen sink, no filter. | No Filter | 8 | Nickel | 0.0204 |  | mg/L | 0.0018 | mg/L | 0.006 | mg/L | Final
131 | az | Residential | 1st Floor | Kitchen Sink | S01az | 2016-02-12 | 07:15 | Kitchen sink, no filter. | No Filter | 8 | Potassium | 1.06 |  | mg/L | 0.072 | mg/L | 0.8 | mg/L | Final
131 | az | Residential | 1st Floor | Kitchen Sink | S01az | 2016-02-12 | 07:15 | Kitchen sink, no filter. | No Filter | 8 | Sodium | 4.99 |  | mg/L | 0.036 | mg/L | 0.4 | mg/L | Final
131 | az | Residential | 1st Floor | Kitchen Sink | S01az | 2016-02-12 | 07:15 | Kitchen sink, no filter. | No Filter | 8 | Cadmium | 2 | U | ug/L | 0.00021 | mg/L | 0.002 | mg/L | Final
131 | az | Residential | 1st Floor | Kitchen Sink | S01az | 2016-02-12 | 07:15 | Kitchen sink, no filter. | No Filter | 8 | Calcium | 27.1 |  | mg/L | 0.021 | mg/L | 0.2 | mg/L | Final
113 | af | Residential | 1st Floor | Kitchen Sink | S02af | 2016-02-09 | 16:29 |  | Aerator On | 10 | Aluminum | 0.1 | U | mg/L | 17 | ug/L | 100 | ug/L | Final
131 | az | Residential | 1st Floor | Kitchen Sink | S01az | 2016-02-12 | 07:15 | Kitchen sink, no filter. | No Filter | 8 | Chromium | 5 | U | ug/L | 0.00086 | mg/L | 0.005 | mg/L | Final
131 | az | Residential | 1st Floor | Kitchen Sink | S01az | 2016-02-12 | 07:15 | Kitchen sink, no filter. | No Filter | 8 | Lead | 3.44 |  | ug/L | 0.012 | ug/L | 0.5 | ug/L | Final
131 | az | Residential | 1st Floor | Kitchen Sink | S01az | 2016-02-12 | 07:15 | Kitchen sink, no filter. | No Filter | 8 | Zinc | 0.202 |  | mg/L | 1.2 | ug/L | 10 | ug/L | Final
131 | az | Residential | 1st Floor | Kitchen Sink | S01az | 2016-02-12 | 07:15 | Kitchen sink, no filter. | No Filter | 8 | Copper | 112 |  | ug/L | 0.14 | ug/L | 1 | ug/L | Final
131 | az | Residential | 1st Floor | Kitchen Sink | S01az | 2016-02-12 | 07:15 | Kitchen sink, no filter. | No Filter | 8 | Tin | 0.02 | U | mg/L | 0.0041 | mg/L | 0.02 | mg/L | Final
74 | b | Residential | 1st Floor | Kitchen Sink | S01b | 2016-01-28 | 15:33 |  | No Filter | 8 | Copper | 190 |  | ug/L | 0.14 | ug/L | 1 | ug/L | Final
74 | b | Residential | 1st Floor | Kitchen Sink | S01b | 2016-01-28 | 15:33 |  | No Filter | 8 | Zinc | 0.307 |  | mg/L | 1.2 | ug/L | 10 | ug/L | Final
74 | b | Residential | 1st Floor | Kitchen Sink | S01b | 2016-01-28 | 15:33 |  | No Filter | 8 | Lead | 1.41 |  | ug/L | 0.012 | ug/L | 0.5 | ug/L | Final
74 | b | Residential | 1st Floor | Kitchen Sink | S01b | 2016-01-28 | 15:33 |  | No Filter | 8 | Manganese | 0.008 | U | mg/L | 0.0016 | mg/L | 0.008 | mg/L | Final
74 | b | Residential | 1st Floor | Kitchen Sink | S01b | 2016-01-28 | 15:33 |  | No Filter | 8 | Nickel | 0.0106 |  | mg/L | 0.0018 | mg/L | 0.006 | mg/L | Final
74 | b | Residential | 1st Floor | Kitchen Sink | S01b | 2016-01-28 | 15:33 |  | No Filter | 8 | Sodium | 4.63 |  | mg/L | 0.036 | mg/L | 0.4 | mg/L | Final
74 | b | Residential | 1st Floor | Kitchen Sink | S01b | 2016-01-28 | 15:33 |  | No Filter | 8 | Magnesium | 8.45 |  | mg/L | 0.022 | mg/L | 0.2 | mg/L | Final
74 | b | Residential | 1st Floor | Kitchen Sink | S01b | 2016-01-28 | 15:33 |  | No Filter | 8 | Potassium | 0.949 |  | mg/L | 0.072 | mg/L | 0.8 | mg/L | Final
74 | b | Residential | 1st Floor | Kitchen Sink | S01b | 2016-01-28 | 15:33 |  | No Filter | 8 | Calcium | 25.9 |  | mg/L | 0.021 | mg/L | 0.2 | mg/L | Final
107 | ag | Residential | 1st Floor | Kitchen Sink | S02ag | 2016-02-09 | 07:05 |  | No Filter | 11 | Aluminum | 0.1 | U | mg/L | 17 | ug/L | 100 | ug/L | Final
74 | b | Residential | 1st Floor | Kitchen Sink | S01b | 2016-01-28 | 15:33 |  | No Filter | 8 | Cadmium | 2 | U | ug/L | 0.00021 | mg/L | 0.002 | mg/L | Final
74 | b | Residential | 1st Floor | Kitchen Sink | S01b | 2016-01-28 | 15:33 |  | No Filter | 8 | Iron | 0.08 | U | mg/L | 0.016 | mg/L | 0.08 | mg/L | Final
74 | b | Residential | 1st Floor | Kitchen Sink | S01b | 2016-01-28 | 15:33 |  | No Filter | 8 | Chromium | 5 | U | ug/L | 0.00086 | mg/L | 0.005 | mg/L | Final
84 | bb | Residential | 1st Floor | Kitchen Sink | S01bb | 2016-02-12 | 09:23 |  | No Filter | 9 | Chromium | 5 | U | ug/L | 0.00086 | mg/L | 0.005 | mg/L | Final
84 | bb | Residential | 1st Floor | Kitchen Sink | S01bb | 2016-02-12 | 09:23 |  | No Filter | 9 | Iron | 0.183 |  | mg/L | 0.016 | mg/L | 0.08 | mg/L | Final
84 | bb | Residential | 1st Floor | Kitchen Sink | S01bb | 2016-02-12 | 09:23 |  | No Filter | 9 | Cadmium | 2 | U | ug/L | 0.00021 | mg/L | 0.002 | mg/L | Final
84 | bb | Residential | 1st Floor | Kitchen Sink | S01bb | 2016-02-12 | 09:23 |  | No Filter | 9 | Zinc | 0.541 | D | mg/L | 6 | ug/L | 50 | ug/L | Final
84 | bb | Residential | 1st Floor | Kitchen Sink | S01bb | 2016-02-12 | 09:23 |  | No Filter | 9 | Calcium | 27.2 |  | mg/L | 0.021 | mg/L | 0.2 | mg/L | Final
84 | bb | Residential | 1st Floor | Kitchen Sink | S01bb | 2016-02-12 | 09:23 |  | No Filter | 9 | Magnesium | 8.88 |  | mg/L | 0.022 | mg/L | 0.2 | mg/L | Final
84 | bb | Residential | 1st Floor | Kitchen Sink | S01bb | 2016-02-12 | 09:23 |  | No Filter | 9 | Sodium | 5.08 |  | mg/L | 0.036 | mg/L | 0.4 | mg/L | Final
84 | bb | Residential | 1st Floor | Kitchen Sink | S01bb | 2016-02-12 | 09:23 |  | No Filter | 9 | Nickel | 0.006 | U | mg/L | 0.0018 | mg/L | 0.006 | mg/L | Final
84 | bb | Residential | 1st Floor | Kitchen Sink | S01bb | 2016-02-12 | 09:23 |  | No Filter | 9 | Lead | 2.04 |  | ug/L | 0.012 | ug/L | 0.5 | ug/L | Final
84 | bb | Residential | 1st Floor | Kitchen Sink | S01bb | 2016-02-12 | 09:23 |  | No Filter | 9 | Manganese | 0.0111 |  | mg/L | 0.0016 | mg/L | 0.008 | mg/L | Final
84 | bb | Residential | 1st Floor | Kitchen Sink | S01bb | 2016-02-12 | 09:23 |  | No Filter | 9 | Potassium | 1.01 |  | mg/L | 0.072 | mg/L | 0.8 | mg/L | Final
62 | ah | Residential | 1st Floor | Bathroom Sink | S02ah | 2016-02-09 | 10:15 | Turned off water under sink. Last use was showering. Sampled in bathroom because drain plumbing was being worked on in the kitchen. | Aerator On | 9.5 | Aluminum | 0.1 | U | mg/L | 17 | ug/L | 100 | ug/L | Final
84 | bb | Residential | 1st Floor | Kitchen Sink | S01bb | 2016-02-12 | 09:23 |  | No Filter | 9 | Copper | 221 |  | ug/L | 0.14 | ug/L | 1 | ug/L | Final
84 | bb | Residential | 1st Floor | Kitchen Sink | S01bb | 2016-02-12 | 09:23 |  | No Filter | 9 | Tin | 0.02 | U | mg/L | 0.0041 | mg/L | 0.02 | mg/L | Final
105 | bc | Residential | 1st Floor | Kitchen Sink | S01bc | 2016-02-12 | 07:25 | Bypassed whole house and RO filters | No Filter | 7 | Cadmium | 2 | U | ug/L | 0.00021 | mg/L | 0.002 | mg/L | Final
105 | bc | Residential | 1st Floor | Kitchen Sink | S01bc | 2016-02-12 | 07:25 | Bypassed whole house and RO filters | No Filter | 7 | Chromium | 5 | U | ug/L | 0.00086 | mg/L | 0.005 | mg/L | Final
105 | bc | Residential | 1st Floor | Kitchen Sink | S01bc | 2016-02-12 | 07:25 | Bypassed whole house and RO filters | No Filter | 7 | Iron | 0.08 | U | mg/L | 0.016 | mg/L | 0.08 | mg/L | Final
105 | bc | Residential | 1st Floor | Kitchen Sink | S01bc | 2016-02-12 | 07:25 | Bypassed whole house and RO filters | No Filter | 7 | Magnesium | 6.55 |  | mg/L | 0.022 | mg/L | 0.2 | mg/L | Final
105 | bc | Residential | 1st Floor | Kitchen Sink | S01bc | 2016-02-12 | 07:25 | Bypassed whole house and RO filters | No Filter | 7 | Calcium | 18.7 |  | mg/L | 0.021 | mg/L | 0.2 | mg/L | Final
105 | bc | Residential | 1st Floor | Kitchen Sink | S01bc | 2016-02-12 | 07:25 | Bypassed whole house and RO filters | No Filter | 7 | Potassium | 0.848 |  | mg/L | 0.072 | mg/L | 0.8 | mg/L | Final
105 | bc | Residential | 1st Floor | Kitchen Sink | S01bc | 2016-02-12 | 07:25 | Bypassed whole house and RO filters | No Filter | 7 | Sodium | 14.2 |  | mg/L | 0.036 | mg/L | 0.4 | mg/L | Final
105 | bc | Residential | 1st Floor | Kitchen Sink | S01bc | 2016-02-12 | 07:25 | Bypassed whole house and RO filters | No Filter | 7 | Manganese | 0.008 | U | mg/L | 0.0016 | mg/L | 0.008 | mg/L | Final
105 | bc | Residential | 1st Floor | Kitchen Sink | S01bc | 2016-02-12 | 07:25 | Bypassed whole house and RO filters | No Filter | 7 | Nickel | 0.006 | U | mg/L | 0.0018 | mg/L | 0.006 | mg/L | Final
54 | ai | Residential | 1st Floor | Kitchen Sink | S02ai | 2016-02-09 | 14:49 |  | Aerator On | 7 | Aluminum | 0.1 | U | mg/L | 17 | ug/L | 100 | ug/L | Final
105 | bc | Residential | 1st Floor | Kitchen Sink | S01bc | 2016-02-12 | 07:25 | Bypassed whole house and RO filters | No Filter | 7 | Copper | 143 |  | ug/L | 0.14 | ug/L | 1 | ug/L | Final
105 | bc | Residential | 1st Floor | Kitchen Sink | S01bc | 2016-02-12 | 07:25 | Bypassed whole house and RO filters | No Filter | 7 | Zinc | 0.977 | D | mg/L | 6 | ug/L | 50 | ug/L | Final
105 | bc | Residential | 1st Floor | Kitchen Sink | S01bc | 2016-02-12 | 07:25 | Bypassed whole house and RO filters | No Filter | 7 | Lead | 2.45 |  | ug/L | 0.012 | ug/L | 0.5 | ug/L | Final
105 | bc | Residential | 1st Floor | Kitchen Sink | S01bc | 2016-02-12 | 07:25 | Bypassed whole house and RO filters | No Filter | 7 | Tin | 0.02 | U | mg/L | 0.0041 | mg/L | 0.02 | mg/L | Final
99 | bd | Residential | 1st Floor | Kitchen Sink | S01bd | 2016-02-12 | 10:41 |  | No Filter | 5 | Lead | 1.05 |  | ug/L | 0.012 | ug/L | 0.5 | ug/L | Final
99 | bd | Residential | 1st Floor | Kitchen Sink | S01bd | 2016-02-12 | 10:41 |  | No Filter | 5 | Copper | 82.9 |  | ug/L | 0.14 | ug/L | 1 | ug/L | Final
99 | bd | Residential | 1st Floor | Kitchen Sink | S01bd | 2016-02-12 | 10:41 |  | No Filter | 5 | Zinc | 0.0776 |  | mg/L | 1.2 | ug/L | 10 | ug/L | Final
257 | cz | Residential | 1st Floor | Kitchen Sink | S02cz | 2016-02-21 | 18:18 | Owners were out for the weekend | No Filter | 49 | Aluminum | 0.1 | U | mg/L | 17 | ug/L | 100 | ug/L | Final
99 | bd | Residential | 1st Floor | Kitchen Sink | S01bd | 2016-02-12 | 10:41 |  | No Filter | 5 | Cadmium | 2 | U | ug/L | 0.00021 | mg/L | 0.002 | mg/L | Final
99 | bd | Residential | 1st Floor | Kitchen Sink | S01bd | 2016-02-12 | 10:41 |  | No Filter | 5 | Calcium | 27.5 |  | mg/L | 0.021 | mg/L | 0.2 | mg/L | Final
99 | bd | Residential | 1st Floor | Kitchen Sink | S01bd | 2016-02-12 | 10:41 |  | No Filter | 5 | Chromium | 5 | U | ug/L | 0.00086 | mg/L | 0.005 | mg/L | Final
99 | bd | Residential | 1st Floor | Kitchen Sink | S01bd | 2016-02-12 | 10:41 |  | No Filter | 5 | Iron | 0.11 |  | mg/L | 0.016 | mg/L | 0.08 | mg/L | Final
99 | bd | Residential | 1st Floor | Kitchen Sink | S01bd | 2016-02-12 | 10:41 |  | No Filter | 5 | Magnesium | 7.99 |  | mg/L | 0.022 | mg/L | 0.2 | mg/L | Final
99 | bd | Residential | 1st Floor | Kitchen Sink | S01bd | 2016-02-12 | 10:41 |  | No Filter | 5 | Manganese | 0.008 | U | mg/L | 0.0016 | mg/L | 0.008 | mg/L | Final
99 | bd | Residential | 1st Floor | Kitchen Sink | S01bd | 2016-02-12 | 10:41 |  | No Filter | 5 | Nickel | 0.006 | U | mg/L | 0.0018 | mg/L | 0.006 | mg/L | Final
99 | bd | Residential | 1st Floor | Kitchen Sink | S01bd | 2016-02-12 | 10:41 |  | No Filter | 5 | Sodium | 4.94 |  | mg/L | 0.036 | mg/L | 0.4 | mg/L | Final
99 | bd | Residential | 1st Floor | Kitchen Sink | S01bd | 2016-02-12 | 10:41 |  | No Filter | 5 | Potassium | 1.06 |  | mg/L | 0.072 | mg/L | 0.8 | mg/L | Final
99 | bd | Residential | 1st Floor | Kitchen Sink | S01bd | 2016-02-12 | 10:41 |  | No Filter | 5 | Tin | 0.02 | U | mg/L | 0.0041 | mg/L | 0.02 | mg/L | Final
61 | bf | Residential | 1st Floor | Kitchen Sink | S01bf | 2016-02-13 | 09:07 |  | No Filter | 6 | Copper | 114 |  | ug/L | 0.14 | ug/L | 1 | ug/L | Final
61 | bf | Residential | 1st Floor | Kitchen Sink | S01bf | 2016-02-13 | 09:07 |  | No Filter | 6 | Zinc | 0.136 |  | mg/L | 1.2 | ug/L | 10 | ug/L | Final
61 | bf | Residential | 1st Floor | Kitchen Sink | S01bf | 2016-02-13 | 09:07 |  | No Filter | 6 | Lead | 4.24 |  | ug/L | 0.012 | ug/L | 0.5 | ug/L | Final
61 | bf | Residential | 1st Floor | Kitchen Sink | S01bf | 2016-02-13 | 09:07 |  | No Filter | 6 | Potassium | 1.01 |  | mg/L | 0.072 | mg/L | 0.8 | mg/L | Final
61 | bf | Residential | 1st Floor | Kitchen Sink | S01bf | 2016-02-13 | 09:07 |  | No Filter | 6 | Nickel | 0.006 | U | mg/L | 0.0018 | mg/L | 0.006 | mg/L | Final
61 | bf | Residential | 1st Floor | Kitchen Sink | S01bf | 2016-02-13 | 09:07 |  | No Filter | 6 | Tin | 0.02 | U | mg/L | 0.0041 | mg/L | 0.02 | mg/L | Final
61 | bf | Residential | 1st Floor | Kitchen Sink | S01bf | 2016-02-13 | 09:07 |  | No Filter | 6 | Manganese | 0.008 | U | mg/L | 0.0016 | mg/L | 0.008 | mg/L | Final
61 | bf | Residential | 1st Floor | Kitchen Sink | S01bf | 2016-02-13 | 09:07 |  | No Filter | 6 | Magnesium | 7.9 |  | mg/L | 0.022 | mg/L | 0.2 | mg/L | Final
61 | bf | Residential | 1st Floor | Kitchen Sink | S01bf | 2016-02-13 | 09:07 |  | No Filter | 6 | Iron | 0.08 | U | mg/L | 0.016 | mg/L | 0.08 | mg/L | Final
61 | bf | Residential | 1st Floor | Kitchen Sink | S01bf | 2016-02-13 | 09:07 |  | No Filter | 6 | Calcium | 26.9 |  | mg/L | 0.021 | mg/L | 0.2 | mg/L | Final
253 | db | Residential | 1st Floor | Kitchen Sink | S02db | 2016-02-22 | 07:21 | Resident removed filter cartridge from whole house filter and flushed system for 5 minutes the night before sampling. | No Filter | 7 | Aluminum | 0.1 | U | mg/L | 17 | ug/L | 100 | ug/L | Final
61 | bf | Residential | 1st Floor | Kitchen Sink | S01bf | 2016-02-13 | 09:07 |  | No Filter | 6 | Chromium | 5 | U | ug/L | 0.00086 | mg/L | 0.005 | mg/L | Final
61 | bf | Residential | 1st Floor | Kitchen Sink | S01bf | 2016-02-13 | 09:07 |  | No Filter | 6 | Cadmium | 2 | U | ug/L | 0.00021 | mg/L | 0.002 | mg/L | Final
61 | bf | Residential | 1st Floor | Kitchen Sink | S01bf | 2016-02-13 | 09:07 |  | No Filter | 6 | Sodium | 4.95 |  | mg/L | 0.036 | mg/L | 0.4 | mg/L | Final
38 | bg | Residential | 1st Floor | Kitchen Sink | S01bg | 2016-02-12 | 15:32 |  | No Filter | 16 | Cadmium | 2 | U | ug/L | 0.00021 | mg/L | 0.002 | mg/L | Final
38 | bg | Residential | 1st Floor | Kitchen Sink | S01bg | 2016-02-12 | 15:32 |  | No Filter | 16 | Lead | 10.7 |  | ug/L | 0.012 | ug/L | 0.5 | ug/L | Final
38 | bg | Residential | 1st Floor | Kitchen Sink | S01bg | 2016-02-12 | 15:32 |  | No Filter | 16 | Nickel | 0.0106 |  | mg/L | 0.0018 | mg/L | 0.006 | mg/L | Final
38 | bg | Residential | 1st Floor | Kitchen Sink | S01bg | 2016-02-12 | 15:32 |  | No Filter | 16 | Potassium | 1.02 |  | mg/L | 0.072 | mg/L | 0.8 | mg/L | Final
255 | dc | Residential | 1st Floor | Kitchen Sink | S02dc | 2016-02-22 | 07:10 |  | No Filter | 8 | Aluminum | 0.1 | U | mg/L | 17 | ug/L | 100 | ug/L | Final
38 | bg | Residential | 1st Floor | Kitchen Sink | S01bg | 2016-02-12 | 15:32 |  | No Filter | 16 | Magnesium | 8.23 |  | mg/L | 0.022 | mg/L | 0.2 | mg/L | Final
38 | bg | Residential | 1st Floor | Kitchen Sink | S01bg | 2016-02-12 | 15:32 |  | No Filter | 16 | Sodium | 4.91 |  | mg/L | 0.036 | mg/L | 0.4 | mg/L | Final
38 | bg | Residential | 1st Floor | Kitchen Sink | S01bg | 2016-02-12 | 15:32 |  | No Filter | 16 | Calcium | 27.3 |  | mg/L | 0.021 | mg/L | 0.2 | mg/L | Final
38 | bg | Residential | 1st Floor | Kitchen Sink | S01bg | 2016-02-12 | 15:32 |  | No Filter | 16 | Chromium | 5 | U | ug/L | 0.00086 | mg/L | 0.005 | mg/L | Final
38 | bg | Residential | 1st Floor | Kitchen Sink | S01bg | 2016-02-12 | 15:32 |  | No Filter | 16 | Iron | 0.08 | U | mg/L | 0.016 | mg/L | 0.08 | mg/L | Final
38 | bg | Residential | 1st Floor | Kitchen Sink | S01bg | 2016-02-12 | 15:32 |  | No Filter | 16 | Zinc | 0.774 | D | mg/L | 6 | ug/L | 50 | ug/L | Final
38 | bg | Residential | 1st Floor | Kitchen Sink | S01bg | 2016-02-12 | 15:32 |  | No Filter | 16 | Copper | 127 |  | ug/L | 0.14 | ug/L | 1 | ug/L | Final
38 | bg | Residential | 1st Floor | Kitchen Sink | S01bg | 2016-02-12 | 15:32 |  | No Filter | 16 | Manganese | 0.008 | U | mg/L | 0.0016 | mg/L | 0.008 | mg/L | Final
38 | bg | Residential | 1st Floor | Kitchen Sink | S01bg | 2016-02-12 | 15:32 |  | No Filter | 16 | Tin | 0.02 | U | mg/L | 0.0041 | mg/L | 0.02 | mg/L | Final
158 | bh | Residential | 1st Floor | Kitchen Sink | S01bh | 2016-02-15 | 14:46 |  | Aerator On | 11 | Iron | 0.08 | U | mg/L | 0.016 | mg/L | 0.08 | mg/L | Final
158 | bh | Residential | 1st Floor | Kitchen Sink | S01bh | 2016-02-15 | 14:46 |  | Aerator On | 11 | Chromium | 5 | U | ug/L | 0.00086 | mg/L | 0.005 | mg/L | Final
158 | bh | Residential | 1st Floor | Kitchen Sink | S01bh | 2016-02-15 | 14:46 |  | Aerator On | 11 | Magnesium | 8 |  | mg/L | 0.022 | mg/L | 0.2 | mg/L | Final
158 | bh | Residential | 1st Floor | Kitchen Sink | S01bh | 2016-02-15 | 14:46 |  | Aerator On | 11 | Lead | 1.06 |  | ug/L | 0.012 | ug/L | 0.5 | ug/L | Final
158 | bh | Residential | 1st Floor | Kitchen Sink | S01bh | 2016-02-15 | 14:46 |  | Aerator On | 11 | Zinc | 0.218 |  | mg/L | 1.2 | ug/L | 10 | ug/L | Final
158 | bh | Residential | 1st Floor | Kitchen Sink | S01bh | 2016-02-15 | 14:46 |  | Aerator On | 11 | Manganese | 0.008 | U | mg/L | 0.0016 | mg/L | 0.008 | mg/L | Final
158 | bh | Residential | 1st Floor | Kitchen Sink | S01bh | 2016-02-15 | 14:46 |  | Aerator On | 11 | Nickel | 0.006 | U | mg/L | 0.0018 | mg/L | 0.006 | mg/L | Final
158 | bh | Residential | 1st Floor | Kitchen Sink | S01bh | 2016-02-15 | 14:46 |  | Aerator On | 11 | Potassium | 1.02 |  | mg/L | 0.072 | mg/L | 0.8 | mg/L | Final
158 | bh | Residential | 1st Floor | Kitchen Sink | S01bh | 2016-02-15 | 14:46 |  | Aerator On | 11 | Calcium | 27 |  | mg/L | 0.021 | mg/L | 0.2 | mg/L | Final
158 | bh | Residential | 1st Floor | Kitchen Sink | S01bh | 2016-02-15 | 14:46 |  | Aerator On | 11 | Cadmium | 2 | U | ug/L | 0.00021 | mg/L | 0.002 | mg/L | Final
267 | df | Residential | 1st Floor | Kitchen Sink | S02df | 2016-02-23 | 09:19 |  | No Filter | 7 | Aluminum | 0.1 | U | mg/L | 17 | ug/L | 100 | ug/L | Final
158 | bh | Residential | 1st Floor | Kitchen Sink | S01bh | 2016-02-15 | 14:46 |  | Aerator On | 11 | Sodium | 4.93 |  | mg/L | 0.036 | mg/L | 0.4 | mg/L | Final
158 | bh | Residential | 1st Floor | Kitchen Sink | S01bh | 2016-02-15 | 14:46 |  | Aerator On | 11 | Copper | 29 |  | ug/L | 0.14 | ug/L | 1 | ug/L | Final
158 | bh | Residential | 1st Floor | Kitchen Sink | S01bh | 2016-02-15 | 14:46 |  | Aerator On | 11 | Tin | 0.02 | U | mg/L | 0.0041 | mg/L | 0.02 | mg/L | Final
130 | bi | Residential | 1st Floor | Kitchen Sink | S01bi | 2016-02-15 | 10:10 | Kitchen sink, no filter, aerator on. | Aerator On |  | Iron | 0.171 |  | mg/L | 0.016 | mg/L | 0.08 | mg/L | Final
130 | bi | Residential | 1st Floor | Kitchen Sink | S01bi | 2016-02-15 | 10:10 | Kitchen sink, no filter, aerator on. | Aerator On |  | Chromium | 5 | U | ug/L | 0.00086 | mg/L | 0.005 | mg/L | Final
130 | bi | Residential | 1st Floor | Kitchen Sink | S01bi | 2016-02-15 | 10:10 | Kitchen sink, no filter, aerator on. | Aerator On |  | Calcium | 27.2 |  | mg/L | 0.021 | mg/L | 0.2 | mg/L | Final
130 | bi | Residential | 1st Floor | Kitchen Sink | S01bi | 2016-02-15 | 10:10 | Kitchen sink, no filter, aerator on. | Aerator On |  | Cadmium | 2 | U | ug/L | 0.00021 | mg/L | 0.002 | mg/L | Final
130 | bi | Residential | 1st Floor | Kitchen Sink | S01bi | 2016-02-15 | 10:10 | Kitchen sink, no filter, aerator on. | Aerator On |  | Zinc | 1.08 | D | mg/L | 6 | ug/L | 50 | ug/L | Final
130 | bi | Residential | 1st Floor | Kitchen Sink | S01bi | 2016-02-15 | 10:10 | Kitchen sink, no filter, aerator on. | Aerator On |  | Manganese | 0.008 | U | mg/L | 0.0016 | mg/L | 0.008 | mg/L | Final
130 | bi | Residential | 1st Floor | Kitchen Sink | S01bi | 2016-02-15 | 10:10 | Kitchen sink, no filter, aerator on. | Aerator On |  | Lead | 9.28 |  | ug/L | 0.012 | ug/L | 0.5 | ug/L | Final
276 | dh | Residential | 1st Floor | Bathroom Sink | S02dh | 2016-02-23 | 12:46 | Downstairs bathroom. There was s no sink in the kitchen. This is the most water use . | No Filter | 6 | Aluminum | 0.1 | U | mg/L | 17 | ug/L | 100 | ug/L | Final
130 | bi | Residential | 1st Floor | Kitchen Sink | S01bi | 2016-02-15 | 10:10 | Kitchen sink, no filter, aerator on. | Aerator On |  | Copper | 31.3 |  | ug/L | 0.14 | ug/L | 1 | ug/L | Final
130 | bi | Residential | 1st Floor | Kitchen Sink | S01bi | 2016-02-15 | 10:10 | Kitchen sink, no filter, aerator on. | Aerator On |  | Nickel | 0.0106 |  | mg/L | 0.0018 | mg/L | 0.006 | mg/L | Final
130 | bi | Residential | 1st Floor | Kitchen Sink | S01bi | 2016-02-15 | 10:10 | Kitchen sink, no filter, aerator on. | Aerator On |  | Potassium | 0.927 |  | mg/L | 0.072 | mg/L | 0.8 | mg/L | Final
130 | bi | Residential | 1st Floor | Kitchen Sink | S01bi | 2016-02-15 | 10:10 | Kitchen sink, no filter, aerator on. | Aerator On |  | Sodium | 4.84 |  | mg/L | 0.036 | mg/L | 0.4 | mg/L | Final
130 | bi | Residential | 1st Floor | Kitchen Sink | S01bi | 2016-02-15 | 10:10 | Kitchen sink, no filter, aerator on. | Aerator On |  | Magnesium | 8.31 |  | mg/L | 0.022 | mg/L | 0.2 | mg/L | Final
130 | bi | Residential | 1st Floor | Kitchen Sink | S01bi | 2016-02-15 | 10:10 | Kitchen sink, no filter, aerator on. | Aerator On |  | Tin | 0.02 | U | mg/L | 0.0041 | mg/L | 0.02 | mg/L | Final
27 | bj | Residential | 1st Floor | Kitchen Sink | S01bj | 2016-02-16 | 07:15 |  | No Filter | 7 | Chromium | 2 | U | ug/L |  |  | 2 | ug/L | Final
27 | bj | Residential | 1st Floor | Kitchen Sink | S01bj | 2016-02-16 | 07:15 |  | No Filter | 7 | Copper | 43.1 |  | ug/L |  |  | 2 | ug/L | Final
27 | bj | Residential | 1st Floor | Kitchen Sink | S01bj | 2016-02-16 | 07:15 |  | No Filter | 7 | Lead | 11.5 |  | ug/L |  |  | 1 | ug/L | Final
27 | bj | Residential | 1st Floor | Kitchen Sink | S01bj | 2016-02-16 | 07:15 |  | No Filter | 7 | Cadmium | 1 | U | ug/L |  |  | 1 | ug/L | Final
27 | bj | Residential | 1st Floor | Kitchen Sink | S01bj | 2016-02-16 | 07:15 |  | No Filter | 7 | Zinc | 0.0807 |  | mg/L |  |  | 2 | ug/L | Final
27 | bj | Residential | 1st Floor | Kitchen Sink | S01bj | 2016-02-16 | 07:15 |  | No Filter | 7 | Nickel | 0.0026 |  | mg/L |  |  | 1 | ug/L | Final
27 | bj | Residential | 1st Floor | Kitchen Sink | S01bj | 2016-02-16 | 07:15 |  | No Filter | 7 | Sodium | 4.71 | J | mg/L |  |  | 5 | mg/L | Final
27 | bj | Residential | 1st Floor | Kitchen Sink | S01bj | 2016-02-16 | 07:15 |  | No Filter | 7 | Manganese | 0.014 |  | mg/L |  |  | 5 | ug/L | Final
27 | bj | Residential | 1st Floor | Kitchen Sink | S01bj | 2016-02-16 | 07:15 |  | No Filter | 7 | Magnesium | 7.48 |  | mg/L |  |  | 2 | mg/L | Final
27 | bj | Residential | 1st Floor | Kitchen Sink | S01bj | 2016-02-16 | 07:15 |  | No Filter | 7 | Iron | 0.212 |  | mg/L |  |  | 50 | ug/L | Final
27 | bj | Residential | 1st Floor | Kitchen Sink | S01bj | 2016-02-16 | 07:15 |  | No Filter | 7 | Calcium | 26.7 |  | mg/L |  |  | 2 | mg/L | Final
109 | z | Residential | 1st Floor | Kitchen Sink | S02z | 2016-02-08 | 08:06 |  | Aerator On | 7.5 | Aluminum | 0.1 | U | mg/L | 17 | ug/L | 100 | ug/L | Final
27 | bj | Residential | 1st Floor | Kitchen Sink | S01bj | 2016-02-16 | 07:15 |  | No Filter | 7 | Potassium | 1.12 | J | mg/L |  |  | 2 | mg/L | Final
90 | bk | Residential | 1st Floor | Kitchen Sink | S01bk | 2016-02-16 | 08:12 | All samples are field preserved with nitric acid (HNO3) | No Filter | 6 | Zinc | 0.352 |  | mg/L |  |  | 2 | ug/L | Final
90 | bk | Residential | 1st Floor | Kitchen Sink | S01bk | 2016-02-16 | 08:12 | All samples are field preserved with nitric acid (HNO3) | No Filter | 6 | Lead | 1.2 |  | ug/L |  |  | 1 | ug/L | Final
90 | bk | Residential | 1st Floor | Kitchen Sink | S01bk | 2016-02-16 | 08:12 | All samples are field preserved with nitric acid (HNO3) | No Filter | 6 | Nickel | 0.0075 |  | mg/L |  |  | 1 | ug/L | Final
90 | bk | Residential | 1st Floor | Kitchen Sink | S01bk | 2016-02-16 | 08:12 | All samples are field preserved with nitric acid (HNO3) | No Filter | 6 | Cadmium | 1 | U | ug/L |  |  | 1 | ug/L | Final
44 | ac | Residential | 1st Floor | Kitchen Sink | S03ac | 2016-02-08 | 11:30 |  | Aerator On | 4.5 | Aluminum | 0.1 | U | mg/L | 17 | ug/L | 100 | ug/L | Final
90 | bk | Residential | 1st Floor | Kitchen Sink | S01bk | 2016-02-16 | 08:12 | All samples are field preserved with nitric acid (HNO3) | No Filter | 6 | Magnesium | 7.82 |  | mg/L |  |  | 2 | mg/L | Final
90 | bk | Residential | 1st Floor | Kitchen Sink | S01bk | 2016-02-16 | 08:12 | All samples are field preserved with nitric acid (HNO3) | No Filter | 6 | Chromium | 2 | U | ug/L |  |  | 2 | ug/L | Final
90 | bk | Residential | 1st Floor | Kitchen Sink | S01bk | 2016-02-16 | 08:12 | All samples are field preserved with nitric acid (HNO3) | No Filter | 6 | Calcium | 27.4 |  | mg/L |  |  | 2 | mg/L | Final
90 | bk | Residential | 1st Floor | Kitchen Sink | S01bk | 2016-02-16 | 08:12 | All samples are field preserved with nitric acid (HNO3) | No Filter | 6 | Iron | 0.083 |  | mg/L |  |  | 50 | ug/L | Final
90 | bk | Residential | 1st Floor | Kitchen Sink | S01bk | 2016-02-16 | 08:12 | All samples are field preserved with nitric acid (HNO3) | No Filter | 6 | Potassium | 1.3 | J | mg/L |  |  | 2 | mg/L | Final
90 | bk | Residential | 1st Floor | Kitchen Sink | S01bk | 2016-02-16 | 08:12 | All samples are field preserved with nitric acid (HNO3) | No Filter | 6 | Sodium | 4.93 | J | mg/L |  |  | 5 | mg/L | Final
90 | bk | Residential | 1st Floor | Kitchen Sink | S01bk | 2016-02-16 | 08:12 | All samples are field preserved with nitric acid (HNO3) | No Filter | 6 | Manganese | 0.005 | U | mg/L |  |  | 5 | ug/L | Final
90 | bk | Residential | 1st Floor | Kitchen Sink | S01bk | 2016-02-16 | 08:12 | All samples are field preserved with nitric acid (HNO3) | No Filter | 6 | Copper | 66.5 |  | ug/L |  |  | 2 | ug/L | Final
220 | br | Residential | 1st Floor | Kitchen Sink | S01br | 2016-02-16 | 13:48 | Tap filter off | No Filter | 6 | Calcium | 26.5 |  | mg/L |  |  | 2 | mg/L | Final
220 | br | Residential | 1st Floor | Kitchen Sink | S01br | 2016-02-16 | 13:48 | Tap filter off | No Filter | 6 | Iron | 0.126 |  | mg/L |  |  | 50 | ug/L | Final
220 | br | Residential | 1st Floor | Kitchen Sink | S01br | 2016-02-16 | 13:48 | Tap filter off | No Filter | 6 | Manganese | 0.007 |  | mg/L |  |  | 5 | ug/L | Final
220 | br | Residential | 1st Floor | Kitchen Sink | S01br | 2016-02-16 | 13:48 | Tap filter off | No Filter | 6 | Magnesium | 7.64 |  | mg/L |  |  | 2 | mg/L | Final
220 | br | Residential | 1st Floor | Kitchen Sink | S01br | 2016-02-16 | 13:48 | Tap filter off | No Filter | 6 | Lead | 3.1 |  | ug/L |  |  | 1 | ug/L | Final
220 | br | Residential | 1st Floor | Kitchen Sink | S01br | 2016-02-16 | 13:48 | Tap filter off | No Filter | 6 | Zinc | 0.0279 |  | mg/L |  |  | 2 | ug/L | Final
220 | br | Residential | 1st Floor | Kitchen Sink | S01br | 2016-02-16 | 13:48 | Tap filter off | No Filter | 6 | Nickel | 0.0022 |  | mg/L |  |  | 1 | ug/L | Final
37 | ad | Residential | 1st Floor | Kitchen Sink | S03ad | 2016-02-08 | 13:07 |  | No Filter | 16 | Aluminum | 0.1 | U | mg/L | 17 | ug/L | 100 | ug/L | Final
220 | br | Residential | 1st Floor | Kitchen Sink | S01br | 2016-02-16 | 13:48 | Tap filter off | No Filter | 6 | Chromium | 2 | U | ug/L |  |  | 2 | ug/L | Final
220 | br | Residential | 1st Floor | Kitchen Sink | S01br | 2016-02-16 | 13:48 | Tap filter off | No Filter | 6 | Cadmium | 1 | U | ug/L |  |  | 1 | ug/L | Final
220 | br | Residential | 1st Floor | Kitchen Sink | S01br | 2016-02-16 | 13:48 | Tap filter off | No Filter | 6 | Potassium | 1.11 | J | mg/L |  |  | 2 | mg/L | Final
220 | br | Residential | 1st Floor | Kitchen Sink | S01br | 2016-02-16 | 13:48 | Tap filter off | No Filter | 6 | Copper | 187 |  | ug/L |  |  | 2 | ug/L | Final
220 | br | Residential | 1st Floor | Kitchen Sink | S01br | 2016-02-16 | 13:48 | Tap filter off | No Filter | 6 | Sodium | 4.68 | J | mg/L |  |  | 5 | mg/L | Final
49 | bs | Residential | 1st Floor | Kitchen Sink | S01bs | 2016-02-16 | 10:07 | Kitchen sink, no filter. Removed whole house filter because bypass lever was broken. Had to shut off water near meter to remove the whole house filter and then turned water back on and let it fill empty filter casing. While sampling water started out | No Filter | 11 | Zinc | 0.458 |  | mg/L |  |  | 2 | ug/L | Final
49 | bs | Residential | 1st Floor | Kitchen Sink | S01bs | 2016-02-16 | 10:07 | Kitchen sink, no filter. Removed whole house filter because bypass lever was broken. Had to shut off water near meter to remove the whole house filter and then turned water back on and let it fill empty filter casing. While sampling water started out | No Filter | 11 | Lead | 1.1 |  | ug/L |  |  | 1 | ug/L | Final
140 | ae | Residential | 1st Floor | Kitchen Sink | S03ae | 2016-02-09 | 07:20 |  | No Filter | 15 | Aluminum | 0.1 | U | mg/L | 17 | ug/L | 100 | ug/L | Final
49 | bs | Residential | 1st Floor | Kitchen Sink | S01bs | 2016-02-16 | 10:07 | Kitchen sink, no filter. Removed whole house filter because bypass lever was broken. Had to shut off water near meter to remove the whole house filter and then turned water back on and let it fill empty filter casing. While sampling water started out | No Filter | 11 | Nickel | 0.0061 |  | mg/L |  |  | 1 | ug/L | Final
49 | bs | Residential | 1st Floor | Kitchen Sink | S01bs | 2016-02-16 | 10:07 | Kitchen sink, no filter. Removed whole house filter because bypass lever was broken. Had to shut off water near meter to remove the whole house filter and then turned water back on and let it fill empty filter casing. While sampling water started out | No Filter | 11 | Iron | 0.05 | U | mg/L |  |  | 50 | ug/L | Final
49 | bs | Residential | 1st Floor | Kitchen Sink | S01bs | 2016-02-16 | 10:07 | Kitchen sink, no filter. Removed whole house filter because bypass lever was broken. Had to shut off water near meter to remove the whole house filter and then turned water back on and let it fill empty filter casing. While sampling water started out | No Filter | 11 | Copper | 72.4 |  | ug/L |  |  | 2 | ug/L | Final
49 | bs | Residential | 1st Floor | Kitchen Sink | S01bs | 2016-02-16 | 10:07 | Kitchen sink, no filter. Removed whole house filter because bypass lever was broken. Had to shut off water near meter to remove the whole house filter and then turned water back on and let it fill empty filter casing. While sampling water started out | No Filter | 11 | Potassium | 1.05 | J | mg/L |  |  | 2 | mg/L | Final
49 | bs | Residential | 1st Floor | Kitchen Sink | S01bs | 2016-02-16 | 10:07 | Kitchen sink, no filter. Removed whole house filter because bypass lever was broken. Had to shut off water near meter to remove the whole house filter and then turned water back on and let it fill empty filter casing. While sampling water started out | No Filter | 11 | Manganese | 0.005 | U | mg/L |  |  | 5 | ug/L | Final
49 | bs | Residential | 1st Floor | Kitchen Sink | S01bs | 2016-02-16 | 10:07 | Kitchen sink, no filter. Removed whole house filter because bypass lever was broken. Had to shut off water near meter to remove the whole house filter and then turned water back on and let it fill empty filter casing. While sampling water started out | No Filter | 11 | Chromium | 2 | U | ug/L |  |  | 2 | ug/L | Final
49 | bs | Residential | 1st Floor | Kitchen Sink | S01bs | 2016-02-16 | 10:07 | Kitchen sink, no filter. Removed whole house filter because bypass lever was broken. Had to shut off water near meter to remove the whole house filter and then turned water back on and let it fill empty filter casing. While sampling water started out | No Filter | 11 | Calcium | 27.9 |  | mg/L |  |  | 2 | mg/L | Final
49 | bs | Residential | 1st Floor | Kitchen Sink | S01bs | 2016-02-16 | 10:07 | Kitchen sink, no filter. Removed whole house filter because bypass lever was broken. Had to shut off water near meter to remove the whole house filter and then turned water back on and let it fill empty filter casing. While sampling water started out | No Filter | 11 | Cadmium | 1 | U | ug/L |  |  | 1 | ug/L | Final
49 | bs | Residential | 1st Floor | Kitchen Sink | S01bs | 2016-02-16 | 10:07 | Kitchen sink, no filter. Removed whole house filter because bypass lever was broken. Had to shut off water near meter to remove the whole house filter and then turned water back on and let it fill empty filter casing. While sampling water started out | No Filter | 11 | Magnesium | 8.01 |  | mg/L |  |  | 2 | mg/L | Final
49 | bs | Residential | 1st Floor | Kitchen Sink | S01bs | 2016-02-16 | 10:07 | Kitchen sink, no filter. Removed whole house filter because bypass lever was broken. Had to shut off water near meter to remove the whole house filter and then turned water back on and let it fill empty filter casing. While sampling water started out | No Filter | 11 | Sodium | 4.96 | J | mg/L |  |  | 5 | mg/L | Final
91 | by | Residential | 1st Floor | Kitchen Sink | S01by | 2016-02-17 | 15:50 |  | No Filter |  | Chromium | 5 | U | ug/L | 0.00086 | mg/L | 0.005 | mg/L | Final
91 | by | Residential | 1st Floor | Kitchen Sink | S01by | 2016-02-17 | 15:50 |  | No Filter |  | Sodium | 4.95 |  | mg/L | 0.036 | mg/L | 0.4 | mg/L | Final
91 | by | Residential | 1st Floor | Kitchen Sink | S01by | 2016-02-17 | 15:50 |  | No Filter |  | Calcium | 26.5 |  | mg/L | 0.021 | mg/L | 0.2 | mg/L | Final
91 | by | Residential | 1st Floor | Kitchen Sink | S01by | 2016-02-17 | 15:50 |  | No Filter |  | Nickel | 0.006 | U | mg/L | 0.0018 | mg/L | 0.006 | mg/L | Final
91 | by | Residential | 1st Floor | Kitchen Sink | S01by | 2016-02-17 | 15:50 |  | No Filter |  | Manganese | 0.008 | U | mg/L | 0.0016 | mg/L | 0.008 | mg/L | Final
107 | ag | Residential | 1st Floor | Kitchen Sink | S03ag | 2016-02-09 | 07:05 |  | No Filter | 11 | Aluminum | 0.1 | U | mg/L | 17 | ug/L | 100 | ug/L | Final
91 | by | Residential | 1st Floor | Kitchen Sink | S01by | 2016-02-17 | 15:50 |  | No Filter |  | Magnesium | 7.42 |  | mg/L | 0.022 | mg/L | 0.2 | mg/L | Final
91 | by | Residential | 1st Floor | Kitchen Sink | S01by | 2016-02-17 | 15:50 |  | No Filter |  | Cadmium | 2 | U | ug/L | 0.00021 | mg/L | 0.002 | mg/L | Final
91 | by | Residential | 1st Floor | Kitchen Sink | S01by | 2016-02-17 | 15:50 |  | No Filter |  | Iron | 0.08 | U | mg/L | 0.016 | mg/L | 0.08 | mg/L | Final
91 | by | Residential | 1st Floor | Kitchen Sink | S01by | 2016-02-17 | 15:50 |  | No Filter |  | Potassium | 1 |  | mg/L | 0.072 | mg/L | 0.8 | mg/L | Final
91 | by | Residential | 1st Floor | Kitchen Sink | S01by | 2016-02-17 | 15:50 |  | No Filter |  | Lead | 6.05 |  | ug/L | 0.012 | ug/L | 0.5 | ug/L | Final
91 | by | Residential | 1st Floor | Kitchen Sink | S01by | 2016-02-17 | 15:50 |  | No Filter |  | Copper | 70.3 |  | ug/L | 0.14 | ug/L | 1 | ug/L | Final
91 | by | Residential | 1st Floor | Kitchen Sink | S01by | 2016-02-17 | 15:50 |  | No Filter |  | Zinc | 0.195 |  | mg/L | 1.2 | ug/L | 10 | ug/L | Final
91 | by | Residential | 1st Floor | Kitchen Sink | S01by | 2016-02-17 | 15:50 |  | No Filter |  | Tin | 0.02 | U | mg/L | 0.0041 | mg/L | 0.02 | mg/L | Final
226 | bz | Residential | 1st Floor | Kitchen Sink | S01bz | 2016-02-17 | 18:28 | Home distanced max 40 ft away from street center line | No Filter | 6 | Zinc | 0.228 |  | mg/L | 1.2 | ug/L | 10 | ug/L | Final
226 | bz | Residential | 1st Floor | Kitchen Sink | S01bz | 2016-02-17 | 18:28 | Home distanced max 40 ft away from street center line | No Filter | 6 | Lead | 0.768 |  | ug/L | 0.012 | ug/L | 0.5 | ug/L | Final
226 | bz | Residential | 1st Floor | Kitchen Sink | S01bz | 2016-02-17 | 18:28 | Home distanced max 40 ft away from street center line | No Filter | 6 | Copper | 161 |  | ug/L | 0.14 | ug/L | 1 | ug/L | Final
226 | bz | Residential | 1st Floor | Kitchen Sink | S01bz | 2016-02-17 | 18:28 | Home distanced max 40 ft away from street center line | No Filter | 6 | Iron | 0.08 | U | mg/L | 0.016 | mg/L | 0.08 | mg/L | Final
226 | bz | Residential | 1st Floor | Kitchen Sink | S01bz | 2016-02-17 | 18:28 | Home distanced max 40 ft away from street center line | No Filter | 6 | Magnesium | 8.03 |  | mg/L | 0.022 | mg/L | 0.2 | mg/L | Final
226 | bz | Residential | 1st Floor | Kitchen Sink | S01bz | 2016-02-17 | 18:28 | Home distanced max 40 ft away from street center line | No Filter | 6 | Cadmium | 2 | U | ug/L | 0.00021 | mg/L | 0.002 | mg/L | Final
226 | bz | Residential | 1st Floor | Kitchen Sink | S01bz | 2016-02-17 | 18:28 | Home distanced max 40 ft away from street center line | No Filter | 6 | Sodium | 5.02 |  | mg/L | 0.036 | mg/L | 0.4 | mg/L | Final
226 | bz | Residential | 1st Floor | Kitchen Sink | S01bz | 2016-02-17 | 18:28 | Home distanced max 40 ft away from street center line | No Filter | 6 | Calcium | 27.6 |  | mg/L | 0.021 | mg/L | 0.2 | mg/L | Final
62 | ah | Residential | 1st Floor | Bathroom Sink | S03ah | 2016-02-09 | 10:15 | Turned off water under sink. Last use was showering. Sampled in bathroom because drain plumbing was being worked on in the kitchen. | Aerator On | 9.5 | Aluminum | 0.1 | U | mg/L | 17 | ug/L | 100 | ug/L | Final
226 | bz | Residential | 1st Floor | Kitchen Sink | S01bz | 2016-02-17 | 18:28 | Home distanced max 40 ft away from street center line | No Filter | 6 | Potassium | 1.01 |  | mg/L | 0.072 | mg/L | 0.8 | mg/L | Final
226 | bz | Residential | 1st Floor | Kitchen Sink | S01bz | 2016-02-17 | 18:28 | Home distanced max 40 ft away from street center line | No Filter | 6 | Manganese | 0.008 | U | mg/L | 0.0016 | mg/L | 0.008 | mg/L | Final
226 | bz | Residential | 1st Floor | Kitchen Sink | S01bz | 2016-02-17 | 18:28 | Home distanced max 40 ft away from street center line | No Filter | 6 | Tin | 0.02 | U | mg/L | 0.0041 | mg/L | 0.02 | mg/L | Final
226 | bz | Residential | 1st Floor | Kitchen Sink | S01bz | 2016-02-17 | 18:28 | Home distanced max 40 ft away from street center line | No Filter | 6 | Nickel | 0.006 | U | mg/L | 0.0018 | mg/L | 0.006 | mg/L | Final
226 | bz | Residential | 1st Floor | Kitchen Sink | S01bz | 2016-02-17 | 18:28 | Home distanced max 40 ft away from street center line | No Filter | 6 | Chromium | 5 | U | ug/L | 0.00086 | mg/L | 0.005 | mg/L | Final
110 | c | Residential | 1st Floor | Kitchen Sink | S01c | 2016-01-28 | 13:35 |  | No Filter | 7 | Cadmium | 2 | U | ug/L | 0.00021 | mg/L | 0.002 | mg/L | Final
110 | c | Residential | 1st Floor | Kitchen Sink | S01c | 2016-01-28 | 13:35 |  | No Filter | 7 | Calcium | 27.3 |  | mg/L | 0.021 | mg/L | 0.2 | mg/L | Final
110 | c | Residential | 1st Floor | Kitchen Sink | S01c | 2016-01-28 | 13:35 |  | No Filter | 7 | Manganese | 0.008 | U | mg/L | 0.0016 | mg/L | 0.008 | mg/L | Final
110 | c | Residential | 1st Floor | Kitchen Sink | S01c | 2016-01-28 | 13:35 |  | No Filter | 7 | Chromium | 5 | U | ug/L | 0.00086 | mg/L | 0.005 | mg/L | Final
110 | c | Residential | 1st Floor | Kitchen Sink | S01c | 2016-01-28 | 13:35 |  | No Filter | 7 | Iron | 0.08 | U | mg/L | 0.016 | mg/L | 0.08 | mg/L | Final
110 | c | Residential | 1st Floor | Kitchen Sink | S01c | 2016-01-28 | 13:35 |  | No Filter | 7 | Magnesium | 7.83 |  | mg/L | 0.022 | mg/L | 0.2 | mg/L | Final
110 | c | Residential | 1st Floor | Kitchen Sink | S01c | 2016-01-28 | 13:35 |  | No Filter | 7 | Sodium | 4.79 |  | mg/L | 0.036 | mg/L | 0.4 | mg/L | Final
110 | c | Residential | 1st Floor | Kitchen Sink | S01c | 2016-01-28 | 13:35 |  | No Filter | 7 | Potassium | 1.04 |  | mg/L | 0.072 | mg/L | 0.8 | mg/L | Final
110 | c | Residential | 1st Floor | Kitchen Sink | S01c | 2016-01-28 | 13:35 |  | No Filter | 7 | Nickel | 0.0411 |  | mg/L | 0.0018 | mg/L | 0.006 | mg/L | Final
54 | ai | Residential | 1st Floor | Kitchen Sink | S03ai | 2016-02-09 | 14:49 |  | Aerator On | 7 | Aluminum | 0.1 | U | mg/L | 17 | ug/L | 100 | ug/L | Final
110 | c | Residential | 1st Floor | Kitchen Sink | S01c | 2016-01-28 | 13:35 |  | No Filter | 7 | Zinc | 0.306 |  | mg/L | 1.2 | ug/L | 10 | ug/L | Final
110 | c | Residential | 1st Floor | Kitchen Sink | S01c | 2016-01-28 | 13:35 |  | No Filter | 7 | Lead | 1.01 |  | ug/L | 0.012 | ug/L | 0.5 | ug/L | Final
110 | c | Residential | 1st Floor | Kitchen Sink | S01c | 2016-01-28 | 13:35 |  | No Filter | 7 | Copper | 127 |  | ug/L | 0.14 | ug/L | 1 | ug/L | Final
140 | ae | Residential | 1st Floor | Kitchen Sink | S04ae | 2016-02-09 | 07:20 |  | No Filter | 15 | Aluminum | 0.1 | U | mg/L | 17 | ug/L | 100 | ug/L | Final
63 | cc | Residential | 1st Floor | Kitchen Sink | S01cc | 2016-02-18 | 07:13 |  | No Filter | 9 | Calcium | 28.2 |  | mg/L | 0.0053 | mg/L |  | mg/L | Final
63 | cc | Residential | 1st Floor | Kitchen Sink | S01cc | 2016-02-18 | 07:13 |  | No Filter | 9 | Chromium | 5 | U | ug/L | 0.00048 | mg/L |  | mg/L | Final
63 | cc | Residential | 1st Floor | Kitchen Sink | S01cc | 2016-02-18 | 07:13 |  | No Filter | 9 | Magnesium | 8.65 |  | mg/L | 0.0038 | mg/L |  | mg/L | Final
63 | cc | Residential | 1st Floor | Kitchen Sink | S01cc | 2016-02-18 | 07:13 |  | No Filter | 9 | Sodium | 4.93 |  | mg/L | 0.0063 | mg/L |  | mg/L | Final
63 | cc | Residential | 1st Floor | Kitchen Sink | S01cc | 2016-02-18 | 07:13 |  | No Filter | 9 | Manganese | 0.008 | U | mg/L | 0.00025 | mg/L |  | mg/L | Final
63 | cc | Residential | 1st Floor | Kitchen Sink | S01cc | 2016-02-18 | 07:13 |  | No Filter | 9 | Cadmium | 2 | U | ug/L | 0.00018 | mg/L |  | mg/L | Final
63 | cc | Residential | 1st Floor | Kitchen Sink | S01cc | 2016-02-18 | 07:13 |  | No Filter | 9 | Copper | 162 |  | ug/L | 0.16 | ug/L |  | ug/L | Final
63 | cc | Residential | 1st Floor | Kitchen Sink | S01cc | 2016-02-18 | 07:13 |  | No Filter | 9 | Iron | 0.08 | U | mg/L | 0.003 | mg/L |  | mg/L | Final
63 | cc | Residential | 1st Floor | Kitchen Sink | S01cc | 2016-02-18 | 07:13 |  | No Filter | 9 | Nickel | 0.015 |  | mg/L | 0.00036 | mg/L |  | mg/L | Final
63 | cc | Residential | 1st Floor | Kitchen Sink | S01cc | 2016-02-18 | 07:13 |  | No Filter | 9 | Zinc | 0.404 |  | mg/L | 0.54 | ug/L |  | ug/L | Final
63 | cc | Residential | 1st Floor | Kitchen Sink | S01cc | 2016-02-18 | 07:13 |  | No Filter | 9 | Potassium | 1 |  | mg/L | 0.023 | mg/L |  | mg/L | Final
63 | cc | Residential | 1st Floor | Kitchen Sink | S01cc | 2016-02-18 | 07:13 |  | No Filter | 9 | Lead | 5.61 |  | ug/L | 0.019 | ug/L |  | ug/L | Final
107 | ag | Residential | 1st Floor | Kitchen Sink | S04ag | 2016-02-09 | 07:05 |  | No Filter | 11 | Aluminum | 0.1 | U | mg/L | 17 | ug/L | 100 | ug/L | Final
225 | cd | Residential | 1st Floor | Kitchen Sink | S01cd | 2016-02-18 | 07:14 | Filter grab previously done by USEPA also new filter installed previously installed by USEPA 2/17/16. | No Filter | 6 | Iron | 0.08 | U | mg/L | 0.003 | mg/L |  | mg/L | Final
225 | cd | Residential | 1st Floor | Kitchen Sink | S01cd | 2016-02-18 | 07:14 | Filter grab previously done by USEPA also new filter installed previously installed by USEPA 2/17/16. | No Filter | 6 | Sodium | 5.11 |  | mg/L | 0.0063 | mg/L |  | mg/L | Final
225 | cd | Residential | 1st Floor | Kitchen Sink | S01cd | 2016-02-18 | 07:14 | Filter grab previously done by USEPA also new filter installed previously installed by USEPA 2/17/16. | No Filter | 6 | Manganese | 0.0089 |  | mg/L | 0.00044 | mg/L |  | mg/L | Final
225 | cd | Residential | 1st Floor | Kitchen Sink | S01cd | 2016-02-18 | 07:14 | Filter grab previously done by USEPA also new filter installed previously installed by USEPA 2/17/16. | No Filter | 6 | Nickel | 0.006 | U | mg/L | 0.00036 | mg/L |  | mg/L | Final
225 | cd | Residential | 1st Floor | Kitchen Sink | S01cd | 2016-02-18 | 07:14 | Filter grab previously done by USEPA also new filter installed previously installed by USEPA 2/17/16. | No Filter | 6 | Lead | 4.9 |  | ug/L | 0.019 | ug/L |  | ug/L | Final
225 | cd | Residential | 1st Floor | Kitchen Sink | S01cd | 2016-02-18 | 07:14 | Filter grab previously done by USEPA also new filter installed previously installed by USEPA 2/17/16. | No Filter | 6 | Chromium | 5 | U | ug/L | 0.00048 | mg/L |  | mg/L | Final
225 | cd | Residential | 1st Floor | Kitchen Sink | S01cd | 2016-02-18 | 07:14 | Filter grab previously done by USEPA also new filter installed previously installed by USEPA 2/17/16. | No Filter | 6 | Zinc | 1.97 |  | mg/L | 0.54 | ug/L |  | ug/L | Final
225 | cd | Residential | 1st Floor | Kitchen Sink | S01cd | 2016-02-18 | 07:14 | Filter grab previously done by USEPA also new filter installed previously installed by USEPA 2/17/16. | No Filter | 6 | Calcium | 28 |  | mg/L | 0.0053 | mg/L |  | mg/L | Final
225 | cd | Residential | 1st Floor | Kitchen Sink | S01cd | 2016-02-18 | 07:14 | Filter grab previously done by USEPA also new filter installed previously installed by USEPA 2/17/16. | No Filter | 6 | Copper | 4.8 |  | ug/L | 0.16 | ug/L |  | ug/L | Final
225 | cd | Residential | 1st Floor | Kitchen Sink | S01cd | 2016-02-18 | 07:14 | Filter grab previously done by USEPA also new filter installed previously installed by USEPA 2/17/16. | No Filter | 6 | Magnesium | 8.32 |  | mg/L | 0.0038 | mg/L |  | mg/L | Final
225 | cd | Residential | 1st Floor | Kitchen Sink | S01cd | 2016-02-18 | 07:14 | Filter grab previously done by USEPA also new filter installed previously installed by USEPA 2/17/16. | No Filter | 6 | Potassium | 1 |  | mg/L | 0.023 | mg/L |  | mg/L | Final
225 | cd | Residential | 1st Floor | Kitchen Sink | S01cd | 2016-02-18 | 07:14 | Filter grab previously done by USEPA also new filter installed previously installed by USEPA 2/17/16. | No Filter | 6 | Cadmium | 3.2 |  | ug/L | 0.00018 | mg/L |  | mg/L | Final
117 | ce | Residential | 1st Floor | Kitchen Sink | S01ce | 2016-02-18 | 08:16 | Resident used water in bathroom sink for 2 seconds before remembering not to use water. Sampled from kitchen sink. | No Filter | 9 | Magnesium | 7.59 |  | mg/L | 0.022 | mg/L | 0.2 | mg/L | Final
117 | ce | Residential | 1st Floor | Kitchen Sink | S01ce | 2016-02-18 | 08:16 | Resident used water in bathroom sink for 2 seconds before remembering not to use water. Sampled from kitchen sink. | No Filter | 9 | Sodium | 4.77 |  | mg/L | 0.036 | mg/L | 0.4 | mg/L | Final
117 | ce | Residential | 1st Floor | Kitchen Sink | S01ce | 2016-02-18 | 08:16 | Resident used water in bathroom sink for 2 seconds before remembering not to use water. Sampled from kitchen sink. | No Filter | 9 | Potassium | 0.978 |  | mg/L | 0.072 | mg/L | 0.8 | mg/L | Final
117 | ce | Residential | 1st Floor | Kitchen Sink | S01ce | 2016-02-18 | 08:16 | Resident used water in bathroom sink for 2 seconds before remembering not to use water. Sampled from kitchen sink. | No Filter | 9 | Cadmium | 2 | U | ug/L | 0.00021 | mg/L | 0.002 | mg/L | Final
117 | ce | Residential | 1st Floor | Kitchen Sink | S01ce | 2016-02-18 | 08:16 | Resident used water in bathroom sink for 2 seconds before remembering not to use water. Sampled from kitchen sink. | No Filter | 9 | Manganese | 0.008 | U | mg/L | 0.0016 | mg/L | 0.008 | mg/L | Final
62 | ah | Residential | 1st Floor | Bathroom Sink | S04ah | 2016-02-09 | 10:15 | Turned off water under sink. Last use was showering. Sampled in bathroom because drain plumbing was being worked on in the kitchen. | Aerator On | 9.5 | Aluminum | 0.1 | U | mg/L | 17 | ug/L | 100 | ug/L | Final
117 | ce | Residential | 1st Floor | Kitchen Sink | S01ce | 2016-02-18 | 08:16 | Resident used water in bathroom sink for 2 seconds before remembering not to use water. Sampled from kitchen sink. | No Filter | 9 | Iron | 0.08 | U | mg/L | 0.016 | mg/L | 0.08 | mg/L | Final
117 | ce | Residential | 1st Floor | Kitchen Sink | S01ce | 2016-02-18 | 08:16 | Resident used water in bathroom sink for 2 seconds before remembering not to use water. Sampled from kitchen sink. | No Filter | 9 | Chromium | 5 | U | ug/L | 0.00086 | mg/L | 0.005 | mg/L | Final
117 | ce | Residential | 1st Floor | Kitchen Sink | S01ce | 2016-02-18 | 08:16 | Resident used water in bathroom sink for 2 seconds before remembering not to use water. Sampled from kitchen sink. | No Filter | 9 | Calcium | 26.8 |  | mg/L | 0.021 | mg/L | 0.2 | mg/L | Final
117 | ce | Residential | 1st Floor | Kitchen Sink | S01ce | 2016-02-18 | 08:16 | Resident used water in bathroom sink for 2 seconds before remembering not to use water. Sampled from kitchen sink. | No Filter | 9 | Nickel | 0.006 | U | mg/L | 0.0018 | mg/L | 0.006 | mg/L | Final
117 | ce | Residential | 1st Floor | Kitchen Sink | S01ce | 2016-02-18 | 08:16 | Resident used water in bathroom sink for 2 seconds before remembering not to use water. Sampled from kitchen sink. | No Filter | 9 | Zinc | 0.0152 |  | mg/L | 1.2 | ug/L | 10 | ug/L | Final
117 | ce | Residential | 1st Floor | Kitchen Sink | S01ce | 2016-02-18 | 08:16 | Resident used water in bathroom sink for 2 seconds before remembering not to use water. Sampled from kitchen sink. | No Filter | 9 | Copper | 24.6 |  | ug/L | 0.14 | ug/L | 1 | ug/L | Final
117 | ce | Residential | 1st Floor | Kitchen Sink | S01ce | 2016-02-18 | 08:16 | Resident used water in bathroom sink for 2 seconds before remembering not to use water. Sampled from kitchen sink. | No Filter | 9 | Lead | 0.5 | U | ug/L | 0.012 | ug/L | 0.5 | ug/L | Final
117 | ce | Residential | 1st Floor | Kitchen Sink | S01ce | 2016-02-18 | 08:16 | Resident used water in bathroom sink for 2 seconds before remembering not to use water. Sampled from kitchen sink. | No Filter | 9 | Tin | 0.02 | U | mg/L | 0.0041 | mg/L | 0.02 | mg/L | Final
229 | cf | Residential | 1st Floor | Kitchen Sink | S01cf | 2016-02-18 | 09:12 |  | No Filter | 10 | Nickel | 0.006 | U | mg/L | 0.0018 | mg/L | 0.006 | mg/L | Final
229 | cf | Residential | 1st Floor | Kitchen Sink | S01cf | 2016-02-18 | 09:12 |  | No Filter | 10 | Potassium | 1.04 |  | mg/L | 0.072 | mg/L | 0.8 | mg/L | Final
229 | cf | Residential | 1st Floor | Kitchen Sink | S01cf | 2016-02-18 | 09:12 |  | No Filter | 10 | Chromium | 5 | U | ug/L | 0.00086 | mg/L | 0.005 | mg/L | Final
229 | cf | Residential | 1st Floor | Kitchen Sink | S01cf | 2016-02-18 | 09:12 |  | No Filter | 10 | Iron | 0.185 |  | mg/L | 0.016 | mg/L | 0.08 | mg/L | Final
229 | cf | Residential | 1st Floor | Kitchen Sink | S01cf | 2016-02-18 | 09:12 |  | No Filter | 10 | Sodium | 5 |  | mg/L | 0.036 | mg/L | 0.4 | mg/L | Final
229 | cf | Residential | 1st Floor | Kitchen Sink | S01cf | 2016-02-18 | 09:12 |  | No Filter | 10 | Magnesium | 8.16 |  | mg/L | 0.022 | mg/L | 0.2 | mg/L | Final
229 | cf | Residential | 1st Floor | Kitchen Sink | S01cf | 2016-02-18 | 09:12 |  | No Filter | 10 | Calcium | 27.7 |  | mg/L | 0.021 | mg/L | 0.2 | mg/L | Final
229 | cf | Residential | 1st Floor | Kitchen Sink | S01cf | 2016-02-18 | 09:12 |  | No Filter | 10 | Cadmium | 2 | U | ug/L | 0.00021 | mg/L | 0.002 | mg/L | Final
229 | cf | Residential | 1st Floor | Kitchen Sink | S01cf | 2016-02-18 | 09:12 |  | No Filter | 10 | Lead | 3.04 |  | ug/L | 0.012 | ug/L | 0.5 | ug/L | Final
229 | cf | Residential | 1st Floor | Kitchen Sink | S01cf | 2016-02-18 | 09:12 |  | No Filter | 10 | Manganese | 0.0123 |  | mg/L | 0.0016 | mg/L | 0.008 | mg/L | Final
257 | cz | Residential | 1st Floor | Kitchen Sink | S03cz | 2016-02-21 | 18:18 | Owners were out for the weekend | No Filter | 49 | Aluminum | 0.1 | U | mg/L | 17 | ug/L | 100 | ug/L | Final
229 | cf | Residential | 1st Floor | Kitchen Sink | S01cf | 2016-02-18 | 09:12 |  | No Filter | 10 | Zinc | 0.0359 |  | mg/L | 1.2 | ug/L | 10 | ug/L | Final
229 | cf | Residential | 1st Floor | Kitchen Sink | S01cf | 2016-02-18 | 09:12 |  | No Filter | 10 | Copper | 46.3 |  | ug/L | 0.14 | ug/L | 1 | ug/L | Final
229 | cf | Residential | 1st Floor | Kitchen Sink | S01cf | 2016-02-18 | 09:12 |  | No Filter | 10 | Tin | 0.02 | U | mg/L | 0.0041 | mg/L | 0.02 | mg/L | Final
111 | cg | Residential | 1st Floor | Kitchen Sink | S01cg | 2016-02-18 | 14:17 | Taken with pur fitting on, but filter off. | No Filter | 15 | Potassium | 1 |  | mg/L | 0.023 | mg/L |  | mg/L | Final
111 | cg | Residential | 1st Floor | Kitchen Sink | S01cg | 2016-02-18 | 14:17 | Taken with pur fitting on, but filter off. | No Filter | 15 | Magnesium | 8.65 |  | mg/L | 0.0038 | mg/L |  | mg/L | Final
111 | cg | Residential | 1st Floor | Kitchen Sink | S01cg | 2016-02-18 | 14:17 | Taken with pur fitting on, but filter off. | No Filter | 15 | Manganese | 0.008 | U | mg/L | 0.00025 | mg/L |  | mg/L | Final
111 | cg | Residential | 1st Floor | Kitchen Sink | S01cg | 2016-02-18 | 14:17 | Taken with pur fitting on, but filter off. | No Filter | 15 | Iron | 0.08 | U | mg/L | 0.003 | mg/L |  | mg/L | Final
111 | cg | Residential | 1st Floor | Kitchen Sink | S01cg | 2016-02-18 | 14:17 | Taken with pur fitting on, but filter off. | No Filter | 15 | Sodium | 4.9 |  | mg/L | 0.0063 | mg/L |  | mg/L | Final
111 | cg | Residential | 1st Floor | Kitchen Sink | S01cg | 2016-02-18 | 14:17 | Taken with pur fitting on, but filter off. | No Filter | 15 | Nickel | 0.006 | U | mg/L | 0.00036 | mg/L |  | mg/L | Final
255 | dc | Residential | 1st Floor | Kitchen Sink | S03dc | 2016-02-22 | 07:10 |  | No Filter | 8 | Aluminum | 0.1 | U | mg/L | 17 | ug/L | 100 | ug/L | Final
111 | cg | Residential | 1st Floor | Kitchen Sink | S01cg | 2016-02-18 | 14:17 | Taken with pur fitting on, but filter off. | No Filter | 15 | Zinc | 0.579 |  | mg/L | 0.54 | ug/L |  | ug/L | Final
111 | cg | Residential | 1st Floor | Kitchen Sink | S01cg | 2016-02-18 | 14:17 | Taken with pur fitting on, but filter off. | No Filter | 15 | Cadmium | 2 | U | ug/L | 0.00018 | mg/L |  | mg/L | Final
111 | cg | Residential | 1st Floor | Kitchen Sink | S01cg | 2016-02-18 | 14:17 | Taken with pur fitting on, but filter off. | No Filter | 15 | Lead | 0.5 | U | ug/L | 0.019 | ug/L |  | ug/L | Final
111 | cg | Residential | 1st Floor | Kitchen Sink | S01cg | 2016-02-18 | 14:17 | Taken with pur fitting on, but filter off. | No Filter | 15 | Copper | 272 |  | ug/L | 1.1 | ug/L |  | ug/L | Final
111 | cg | Residential | 1st Floor | Kitchen Sink | S01cg | 2016-02-18 | 14:17 | Taken with pur fitting on, but filter off. | No Filter | 15 | Calcium | 28.2 |  | mg/L | 0.0053 | mg/L |  | mg/L | Final
111 | cg | Residential | 1st Floor | Kitchen Sink | S01cg | 2016-02-18 | 14:17 | Taken with pur fitting on, but filter off. | No Filter | 15 | Chromium | 5 | U | ug/L | 0.00048 | mg/L |  | mg/L | Final
267 | df | Residential | 1st Floor | Kitchen Sink | S03df | 2016-02-23 | 09:19 |  | No Filter | 7 | Aluminum | 0.1 | U | mg/L | 17 | ug/L | 100 | ug/L | Final
145 | ch | Residential | 1st Floor | Kitchen Sink | S01ch | 2016-02-18 | 16:44 |  | No Filter | 17 | Cadmium | 2 | U | ug/L | 0.00021 | mg/L | 0.002 | mg/L | Final
145 | ch | Residential | 1st Floor | Kitchen Sink | S01ch | 2016-02-18 | 16:44 |  | No Filter | 17 | Magnesium | 8.74 |  | mg/L | 0.022 | mg/L | 0.2 | mg/L | Final
145 | ch | Residential | 1st Floor | Kitchen Sink | S01ch | 2016-02-18 | 16:44 |  | No Filter | 17 | Sodium | 5.92 |  | mg/L | 0.036 | mg/L | 0.4 | mg/L | Final
145 | ch | Residential | 1st Floor | Kitchen Sink | S01ch | 2016-02-18 | 16:44 |  | No Filter | 17 | Calcium | 34.1 |  | mg/L | 0.021 | mg/L | 0.2 | mg/L | Final
145 | ch | Residential | 1st Floor | Kitchen Sink | S01ch | 2016-02-18 | 16:44 |  | No Filter | 17 | Chromium | 5 | U | ug/L | 0.00086 | mg/L | 0.005 | mg/L | Final
145 | ch | Residential | 1st Floor | Kitchen Sink | S01ch | 2016-02-18 | 16:44 |  | No Filter | 17 | Iron | 0.08 | U | mg/L | 0.016 | mg/L | 0.08 | mg/L | Final
145 | ch | Residential | 1st Floor | Kitchen Sink | S01ch | 2016-02-18 | 16:44 |  | No Filter | 17 | Potassium | 1.24 |  | mg/L | 0.072 | mg/L | 0.8 | mg/L | Final
145 | ch | Residential | 1st Floor | Kitchen Sink | S01ch | 2016-02-18 | 16:44 |  | No Filter | 17 | Manganese | 0.008 | U | mg/L | 0.0016 | mg/L | 0.008 | mg/L | Final
145 | ch | Residential | 1st Floor | Kitchen Sink | S01ch | 2016-02-18 | 16:44 |  | No Filter | 17 | Nickel | 0.0194 |  | mg/L | 0.0018 | mg/L | 0.006 | mg/L | Final
145 | ch | Residential | 1st Floor | Kitchen Sink | S01ch | 2016-02-18 | 16:44 |  | No Filter | 17 | Zinc | 3.46 | D | mg/L | 12 | ug/L | 100 | ug/L | Final
145 | ch | Residential | 1st Floor | Kitchen Sink | S01ch | 2016-02-18 | 16:44 |  | No Filter | 17 | Lead | 5.72 |  | ug/L | 0.012 | ug/L | 0.5 | ug/L | Final
145 | ch | Residential | 1st Floor | Kitchen Sink | S01ch | 2016-02-18 | 16:44 |  | No Filter | 17 | Copper | 81.3 |  | ug/L | 0.14 | ug/L | 1 | ug/L | Final
145 | ch | Residential | 1st Floor | Kitchen Sink | S01ch | 2016-02-18 | 16:44 |  | No Filter | 17 | Tin | 0.02 | U | mg/L | 0.0041 | mg/L | 0.02 | mg/L | Final
32 | ci | Residential | 1st Floor | Kitchen Sink | S01ci | 2016-02-18 | 16:50 | Sample S10ci was not filled all of the way. Filled to about 1 inch below shoulder of bottle | No Filter | 6 | Potassium | 1.03 |  | mg/L | 0.072 | mg/L | 0.8 | mg/L | Final
32 | ci | Residential | 1st Floor | Kitchen Sink | S01ci | 2016-02-18 | 16:50 | Sample S10ci was not filled all of the way. Filled to about 1 inch below shoulder of bottle | No Filter | 6 | Cadmium | 2 | U | ug/L | 0.00021 | mg/L | 0.002 | mg/L | Final
32 | ci | Residential | 1st Floor | Kitchen Sink | S01ci | 2016-02-18 | 16:50 | Sample S10ci was not filled all of the way. Filled to about 1 inch below shoulder of bottle | No Filter | 6 | Lead | 3.22 |  | ug/L | 0.012 | ug/L | 0.5 | ug/L | Final
32 | ci | Residential | 1st Floor | Kitchen Sink | S01ci | 2016-02-18 | 16:50 | Sample S10ci was not filled all of the way. Filled to about 1 inch below shoulder of bottle | No Filter | 6 | Copper | 75.9 |  | ug/L | 0.14 | ug/L | 1 | ug/L | Final
32 | ci | Residential | 1st Floor | Kitchen Sink | S01ci | 2016-02-18 | 16:50 | Sample S10ci was not filled all of the way. Filled to about 1 inch below shoulder of bottle | No Filter | 6 | Zinc | 0.3 |  | mg/L | 1.2 | ug/L | 10 | ug/L | Final
32 | ci | Residential | 1st Floor | Kitchen Sink | S01ci | 2016-02-18 | 16:50 | Sample S10ci was not filled all of the way. Filled to about 1 inch below shoulder of bottle | No Filter | 6 | Sodium | 5.05 |  | mg/L | 0.036 | mg/L | 0.4 | mg/L | Final
32 | ci | Residential | 1st Floor | Kitchen Sink | S01ci | 2016-02-18 | 16:50 | Sample S10ci was not filled all of the way. Filled to about 1 inch below shoulder of bottle | No Filter | 6 | Magnesium | 8.41 |  | mg/L | 0.022 | mg/L | 0.2 | mg/L | Final
32 | ci | Residential | 1st Floor | Kitchen Sink | S01ci | 2016-02-18 | 16:50 | Sample S10ci was not filled all of the way. Filled to about 1 inch below shoulder of bottle | No Filter | 6 | Nickel | 0.006 | U | mg/L | 0.0018 | mg/L | 0.006 | mg/L | Final
32 | ci | Residential | 1st Floor | Kitchen Sink | S01ci | 2016-02-18 | 16:50 | Sample S10ci was not filled all of the way. Filled to about 1 inch below shoulder of bottle | No Filter | 6 | Calcium | 28.4 |  | mg/L | 0.021 | mg/L | 0.2 | mg/L | Final
272 | dg | Residential | 1st Floor | Kitchen Sink | S03dg | 2016-02-23 | 09:21 |  | No Filter | 12 | Aluminum | 0.1 | U | mg/L | 17 | ug/L | 100 | ug/L | Final
32 | ci | Residential | 1st Floor | Kitchen Sink | S01ci | 2016-02-18 | 16:50 | Sample S10ci was not filled all of the way. Filled to about 1 inch below shoulder of bottle | No Filter | 6 | Manganese | 0.008 | U | mg/L | 0.0016 | mg/L | 0.008 | mg/L | Final
32 | ci | Residential | 1st Floor | Kitchen Sink | S01ci | 2016-02-18 | 16:50 | Sample S10ci was not filled all of the way. Filled to about 1 inch below shoulder of bottle | No Filter | 6 | Iron | 0.08 | U | mg/L | 0.016 | mg/L | 0.08 | mg/L | Final
32 | ci | Residential | 1st Floor | Kitchen Sink | S01ci | 2016-02-18 | 16:50 | Sample S10ci was not filled all of the way. Filled to about 1 inch below shoulder of bottle | No Filter | 6 | Chromium | 5 | U | ug/L | 0.00086 | mg/L | 0.005 | mg/L | Final
32 | ci | Residential | 1st Floor | Kitchen Sink | S01ci | 2016-02-18 | 16:50 | Sample S10ci was not filled all of the way. Filled to about 1 inch below shoulder of bottle | No Filter | 6 | Tin | 0.02 | U | mg/L | 0.0041 | mg/L | 0.02 | mg/L | Final
17 | ck | Residential | 1st Floor | Kitchen Sink | S01ck | 2016-02-19 | 08:12 | Resident said he hadn't run water "since yesterday" but couldn't name a specific time. Had not run water in at least 6 hours. | No Filter | 6 | Lead | 2.11 |  | ug/L | 0.012 | ug/L | 0.5 | ug/L | Final
17 | ck | Residential | 1st Floor | Kitchen Sink | S01ck | 2016-02-19 | 08:12 | Resident said he hadn't run water "since yesterday" but couldn't name a specific time. Had not run water in at least 6 hours. | No Filter | 6 | Zinc | 0.412 |  | mg/L | 1.2 | ug/L | 10 | ug/L | Final
17 | ck | Residential | 1st Floor | Kitchen Sink | S01ck | 2016-02-19 | 08:12 | Resident said he hadn't run water "since yesterday" but couldn't name a specific time. Had not run water in at least 6 hours. | No Filter | 6 | Copper | 146 |  | ug/L | 0.14 | ug/L | 1 | ug/L | Final
17 | ck | Residential | 1st Floor | Kitchen Sink | S01ck | 2016-02-19 | 08:12 | Resident said he hadn't run water "since yesterday" but couldn't name a specific time. Had not run water in at least 6 hours. | No Filter | 6 | Cadmium | 2 | U | ug/L | 0.00021 | mg/L | 0.002 | mg/L | Final
17 | ck | Residential | 1st Floor | Kitchen Sink | S01ck | 2016-02-19 | 08:12 | Resident said he hadn't run water "since yesterday" but couldn't name a specific time. Had not run water in at least 6 hours. | No Filter | 6 | Calcium | 27 |  | mg/L | 0.021 | mg/L | 0.2 | mg/L | Final
17 | ck | Residential | 1st Floor | Kitchen Sink | S01ck | 2016-02-19 | 08:12 | Resident said he hadn't run water "since yesterday" but couldn't name a specific time. Had not run water in at least 6 hours. | No Filter | 6 | Chromium | 5 | U | ug/L | 0.00086 | mg/L | 0.005 | mg/L | Final
17 | ck | Residential | 1st Floor | Kitchen Sink | S01ck | 2016-02-19 | 08:12 | Resident said he hadn't run water "since yesterday" but couldn't name a specific time. Had not run water in at least 6 hours. | No Filter | 6 | Iron | 0.179 |  | mg/L | 0.016 | mg/L | 0.08 | mg/L | Final
17 | ck | Residential | 1st Floor | Kitchen Sink | S01ck | 2016-02-19 | 08:12 | Resident said he hadn't run water "since yesterday" but couldn't name a specific time. Had not run water in at least 6 hours. | No Filter | 6 | Nickel | 0.0106 |  | mg/L | 0.0018 | mg/L | 0.006 | mg/L | Final
17 | ck | Residential | 1st Floor | Kitchen Sink | S01ck | 2016-02-19 | 08:12 | Resident said he hadn't run water "since yesterday" but couldn't name a specific time. Had not run water in at least 6 hours. | No Filter | 6 | Potassium | 1 |  | mg/L | 0.072 | mg/L | 0.8 | mg/L | Final
17 | ck | Residential | 1st Floor | Kitchen Sink | S01ck | 2016-02-19 | 08:12 | Resident said he hadn't run water "since yesterday" but couldn't name a specific time. Had not run water in at least 6 hours. | No Filter | 6 | Tin | 0.02 | U | mg/L | 0.0041 | mg/L | 0.02 | mg/L | Final
17 | ck | Residential | 1st Floor | Kitchen Sink | S01ck | 2016-02-19 | 08:12 | Resident said he hadn't run water "since yesterday" but couldn't name a specific time. Had not run water in at least 6 hours. | No Filter | 6 | Sodium | 5.08 |  | mg/L | 0.036 | mg/L | 0.4 | mg/L | Final
17 | ck | Residential | 1st Floor | Kitchen Sink | S01ck | 2016-02-19 | 08:12 | Resident said he hadn't run water "since yesterday" but couldn't name a specific time. Had not run water in at least 6 hours. | No Filter | 6 | Manganese | 0.0113 |  | mg/L | 0.0016 | mg/L | 0.008 | mg/L | Final
17 | ck | Residential | 1st Floor | Kitchen Sink | S01ck | 2016-02-19 | 08:12 | Resident said he hadn't run water "since yesterday" but couldn't name a specific time. Had not run water in at least 6 hours. | No Filter | 6 | Magnesium | 8.2 |  | mg/L | 0.022 | mg/L | 0.2 | mg/L | Final
276 | dh | Residential | 1st Floor | Bathroom Sink | S03dh | 2016-02-23 | 12:46 | Downstairs bathroom. There was s no sink in the kitchen. This is the most water use . | No Filter | 6 | Aluminum | 0.1 | U | mg/L | 17 | ug/L | 100 | ug/L | Final
241 | cm | Residential | 1st Floor | Bathroom Sink | S01cm | 2016-02-19 | 10:46 |  | No Filter | 8 | Copper | 299 |  | ug/L | 0.14 | ug/L | 1 | ug/L | Final
241 | cm | Residential | 1st Floor | Bathroom Sink | S01cm | 2016-02-19 | 10:46 |  | No Filter | 8 | Cadmium | 2 | U | ug/L | 0.00021 | mg/L | 0.002 | mg/L | Final
241 | cm | Residential | 1st Floor | Bathroom Sink | S01cm | 2016-02-19 | 10:46 |  | No Filter | 8 | Manganese | 0.008 | U | mg/L | 0.0016 | mg/L | 0.008 | mg/L | Final
241 | cm | Residential | 1st Floor | Bathroom Sink | S01cm | 2016-02-19 | 10:46 |  | No Filter | 8 | Iron | 0.08 | U | mg/L | 0.016 | mg/L | 0.08 | mg/L | Final
241 | cm | Residential | 1st Floor | Bathroom Sink | S01cm | 2016-02-19 | 10:46 |  | No Filter | 8 | Chromium | 5 | U | ug/L | 0.00086 | mg/L | 0.005 | mg/L | Final
241 | cm | Residential | 1st Floor | Bathroom Sink | S01cm | 2016-02-19 | 10:46 |  | No Filter | 8 | Lead | 15.7 |  | ug/L | 0.012 | ug/L | 0.5 | ug/L | Final
241 | cm | Residential | 1st Floor | Bathroom Sink | S01cm | 2016-02-19 | 10:46 |  | No Filter | 8 | Calcium | 26.5 |  | mg/L | 0.021 | mg/L | 0.2 | mg/L | Final
109 | z | Residential | 1st Floor | Kitchen Sink | S03z | 2016-02-08 | 08:06 |  | Aerator On | 7.5 | Aluminum | 0.1 | U | mg/L | 17 | ug/L | 100 | ug/L | Final
241 | cm | Residential | 1st Floor | Bathroom Sink | S01cm | 2016-02-19 | 10:46 |  | No Filter | 8 | Sodium | 4.83 |  | mg/L | 0.036 | mg/L | 0.4 | mg/L | Final
241 | cm | Residential | 1st Floor | Bathroom Sink | S01cm | 2016-02-19 | 10:46 |  | No Filter | 8 | Potassium | 1.07 |  | mg/L | 0.072 | mg/L | 0.8 | mg/L | Final
241 | cm | Residential | 1st Floor | Bathroom Sink | S01cm | 2016-02-19 | 10:46 |  | No Filter | 8 | Nickel | 0.511 |  | mg/L | 0.0018 | mg/L | 0.006 | mg/L | Final
241 | cm | Residential | 1st Floor | Bathroom Sink | S01cm | 2016-02-19 | 10:46 |  | No Filter | 8 | Magnesium | 8.06 |  | mg/L | 0.022 | mg/L | 0.2 | mg/L | Final
241 | cm | Residential | 1st Floor | Bathroom Sink | S01cm | 2016-02-19 | 10:46 |  | No Filter | 8 | Zinc | 0.285 |  | mg/L | 1.2 | ug/L | 10 | ug/L | Final
241 | cm | Residential | 1st Floor | Bathroom Sink | S01cm | 2016-02-19 | 10:46 |  | No Filter | 8 | Tin | 0.02 | U | mg/L | 0.0041 | mg/L | 0.02 | mg/L | Final
152 | cq | Residential | 1st Floor | Kitchen Sink | S01cq | 2016-02-19 | 11:08 |  | No Filter | 6 | Lead | 0.726 |  | ug/L | 0.012 | ug/L | 0.5 | ug/L | Final
152 | cq | Residential | 1st Floor | Kitchen Sink | S01cq | 2016-02-19 | 11:08 |  | No Filter | 6 | Zinc | 0.233 |  | mg/L | 1.2 | ug/L | 10 | ug/L | Final
152 | cq | Residential | 1st Floor | Kitchen Sink | S01cq | 2016-02-19 | 11:08 |  | No Filter | 6 | Copper | 59.2 |  | ug/L | 0.14 | ug/L | 1 | ug/L | Final
152 | cq | Residential | 1st Floor | Kitchen Sink | S01cq | 2016-02-19 | 11:08 |  | No Filter | 6 | Manganese | 0.008 | U | mg/L | 0.0016 | mg/L | 0.008 | mg/L | Final
44 | ac | Residential | 1st Floor | Kitchen Sink | S04ac | 2016-02-08 | 11:30 |  | Aerator On | 4.5 | Aluminum | 0.1 | U | mg/L | 17 | ug/L | 100 | ug/L | Final
152 | cq | Residential | 1st Floor | Kitchen Sink | S01cq | 2016-02-19 | 11:08 |  | No Filter | 6 | Sodium | 4.91 |  | mg/L | 0.036 | mg/L | 0.4 | mg/L | Final
152 | cq | Residential | 1st Floor | Kitchen Sink | S01cq | 2016-02-19 | 11:08 |  | No Filter | 6 | Nickel | 0.006 | U | mg/L | 0.0018 | mg/L | 0.006 | mg/L | Final
152 | cq | Residential | 1st Floor | Kitchen Sink | S01cq | 2016-02-19 | 11:08 |  | No Filter | 6 | Potassium | 1 |  | mg/L | 0.072 | mg/L | 0.8 | mg/L | Final
152 | cq | Residential | 1st Floor | Kitchen Sink | S01cq | 2016-02-19 | 11:08 |  | No Filter | 6 | Tin | 0.02 | U | mg/L | 0.0041 | mg/L | 0.02 | mg/L | Final
152 | cq | Residential | 1st Floor | Kitchen Sink | S01cq | 2016-02-19 | 11:08 |  | No Filter | 6 | Magnesium | 7.89 |  | mg/L | 0.022 | mg/L | 0.2 | mg/L | Final
152 | cq | Residential | 1st Floor | Kitchen Sink | S01cq | 2016-02-19 | 11:08 |  | No Filter | 6 | Calcium | 27.3 |  | mg/L | 0.021 | mg/L | 0.2 | mg/L | Final
152 | cq | Residential | 1st Floor | Kitchen Sink | S01cq | 2016-02-19 | 11:08 |  | No Filter | 6 | Cadmium | 2 | U | ug/L | 0.00021 | mg/L | 0.002 | mg/L | Final
152 | cq | Residential | 1st Floor | Kitchen Sink | S01cq | 2016-02-19 | 11:08 |  | No Filter | 6 | Iron | 0.08 | U | mg/L | 0.016 | mg/L | 0.08 | mg/L | Final
152 | cq | Residential | 1st Floor | Kitchen Sink | S01cq | 2016-02-19 | 11:08 |  | No Filter | 6 | Chromium | 5 | U | ug/L | 0.00086 | mg/L | 0.005 | mg/L | Final
211 | cs | Residential | 1st Floor | Kitchen Sink | S01cs | 2016-02-20 | 07:19 | Kitchen sink in basement kitchen. | No Filter | 7 | Zinc | 0.0863 |  | mg/L | 1.2 | ug/L | 10 | ug/L | Final
211 | cs | Residential | 1st Floor | Kitchen Sink | S01cs | 2016-02-20 | 07:19 | Kitchen sink in basement kitchen. | No Filter | 7 | Manganese | 0.008 | U | mg/L | 0.0016 | mg/L | 0.008 | mg/L | Final
211 | cs | Residential | 1st Floor | Kitchen Sink | S01cs | 2016-02-20 | 07:19 | Kitchen sink in basement kitchen. | No Filter | 7 | Chromium | 5 | U | ug/L | 0.00086 | mg/L | 0.005 | mg/L | Final
211 | cs | Residential | 1st Floor | Kitchen Sink | S01cs | 2016-02-20 | 07:19 | Kitchen sink in basement kitchen. | No Filter | 7 | Cadmium | 2 | U | ug/L | 0.00021 | mg/L | 0.002 | mg/L | Final
211 | cs | Residential | 1st Floor | Kitchen Sink | S01cs | 2016-02-20 | 07:19 | Kitchen sink in basement kitchen. | No Filter | 7 | Copper | 299 |  | ug/L | 0.14 | ug/L | 1 | ug/L | Final
37 | ad | Residential | 1st Floor | Kitchen Sink | S04ad | 2016-02-08 | 13:07 |  | No Filter | 16 | Aluminum | 0.1 | U | mg/L | 17 | ug/L | 100 | ug/L | Final
211 | cs | Residential | 1st Floor | Kitchen Sink | S01cs | 2016-02-20 | 07:19 | Kitchen sink in basement kitchen. | No Filter | 7 | Calcium | 29.8 |  | mg/L | 0.021 | mg/L | 0.2 | mg/L | Final
211 | cs | Residential | 1st Floor | Kitchen Sink | S01cs | 2016-02-20 | 07:19 | Kitchen sink in basement kitchen. | No Filter | 7 | Sodium | 5.46 |  | mg/L | 0.036 | mg/L | 0.4 | mg/L | Final
211 | cs | Residential | 1st Floor | Kitchen Sink | S01cs | 2016-02-20 | 07:19 | Kitchen sink in basement kitchen. | No Filter | 7 | Potassium | 1.15 |  | mg/L | 0.072 | mg/L | 0.8 | mg/L | Final
211 | cs | Residential | 1st Floor | Kitchen Sink | S01cs | 2016-02-20 | 07:19 | Kitchen sink in basement kitchen. | No Filter | 7 | Lead | 2970 | D | ug/L | 0.12 | ug/L | 5 | ug/L | Final
211 | cs | Residential | 1st Floor | Kitchen Sink | S01cs | 2016-02-20 | 07:19 | Kitchen sink in basement kitchen. | No Filter | 7 | Nickel | 0.006 | U | mg/L | 0.0018 | mg/L | 0.006 | mg/L | Final
211 | cs | Residential | 1st Floor | Kitchen Sink | S01cs | 2016-02-20 | 07:19 | Kitchen sink in basement kitchen. | No Filter | 7 | Iron | 0.08 | U | mg/L | 0.016 | mg/L | 0.08 | mg/L | Final
211 | cs | Residential | 1st Floor | Kitchen Sink | S01cs | 2016-02-20 | 07:19 | Kitchen sink in basement kitchen. | No Filter | 7 | Magnesium | 8.66 |  | mg/L | 0.022 | mg/L | 0.2 | mg/L | Final
211 | cs | Residential | 1st Floor | Kitchen Sink | S01cs | 2016-02-20 | 07:19 | Kitchen sink in basement kitchen. | No Filter | 7 | Tin | 0.02 | U | mg/L | 0.0041 | mg/L | 0.02 | mg/L | Final
88 | ct | Residential | 1st Floor | Kitchen Sink | S01ct | 2016-02-20 | 07:14 |  | No Filter | 10 | Sodium | 4.97 |  | mg/L | 0.036 | mg/L | 0.4 | mg/L | Final
88 | ct | Residential | 1st Floor | Kitchen Sink | S01ct | 2016-02-20 | 07:14 |  | No Filter | 10 | Manganese | 0.008 | U | mg/L | 0.0016 | mg/L | 0.008 | mg/L | Final
88 | ct | Residential | 1st Floor | Kitchen Sink | S01ct | 2016-02-20 | 07:14 |  | No Filter | 10 | Nickel | 0.006 | U | mg/L | 0.0018 | mg/L | 0.006 | mg/L | Final
88 | ct | Residential | 1st Floor | Kitchen Sink | S01ct | 2016-02-20 | 07:14 |  | No Filter | 10 | Magnesium | 7.97 |  | mg/L | 0.022 | mg/L | 0.2 | mg/L | Final
88 | ct | Residential | 1st Floor | Kitchen Sink | S01ct | 2016-02-20 | 07:14 |  | No Filter | 10 | Chromium | 5 | U | ug/L | 0.00086 | mg/L | 0.005 | mg/L | Final
88 | ct | Residential | 1st Floor | Kitchen Sink | S01ct | 2016-02-20 | 07:14 |  | No Filter | 10 | Calcium | 26.9 |  | mg/L | 0.021 | mg/L | 0.2 | mg/L | Final
88 | ct | Residential | 1st Floor | Kitchen Sink | S01ct | 2016-02-20 | 07:14 |  | No Filter | 10 | Cadmium | 2.79 | J | ug/L | 0.00021 | mg/L | 0.002 | mg/L | Final
54 | ai | Residential | 1st Floor | Kitchen Sink | S04ai | 2016-02-09 | 14:49 |  | Aerator On | 7 | Aluminum | 0.1 | U | mg/L | 17 | ug/L | 100 | ug/L | Final
88 | ct | Residential | 1st Floor | Kitchen Sink | S01ct | 2016-02-20 | 07:14 |  | No Filter | 10 | Iron | 0.08 | U | mg/L | 0.016 | mg/L | 0.08 | mg/L | Final
88 | ct | Residential | 1st Floor | Kitchen Sink | S01ct | 2016-02-20 | 07:14 |  | No Filter | 10 | Potassium | 1.03 | J | mg/L | 0.072 | mg/L | 0.8 | mg/L | Final
88 | ct | Residential | 1st Floor | Kitchen Sink | S01ct | 2016-02-20 | 07:14 |  | No Filter | 10 | Lead | 2.09 |  | ug/L | 0.012 | ug/L | 0.5 | ug/L | Final
88 | ct | Residential | 1st Floor | Kitchen Sink | S01ct | 2016-02-20 | 07:14 |  | No Filter | 10 | Copper | 40.1 |  | ug/L | 0.14 | ug/L | 1 | ug/L | Final
88 | ct | Residential | 1st Floor | Kitchen Sink | S01ct | 2016-02-20 | 07:14 |  | No Filter | 10 | Zinc | 0.768 | D | mg/L | 6 | ug/L | 50 | ug/L | Final
88 | ct | Residential | 1st Floor | Kitchen Sink | S01ct | 2016-02-20 | 07:14 |  | No Filter | 10 | Tin | 0.02 | U | mg/L | 0.0041 | mg/L | 0.02 | mg/L | Final
200 | cw | Residential | 1st Floor | Kitchen Sink | S01cw | 2016-02-20 | 08:33 | Could not remove the aerator which I believe to be a water saver type - it had a swivel connection - homeowner said the water flow is weak (when this water saver is on). | Aerator On | 11 | Sodium | 4.58 |  | mg/L | 0.036 | mg/L | 0.4 | mg/L | Final
200 | cw | Residential | 1st Floor | Kitchen Sink | S01cw | 2016-02-20 | 08:33 | Could not remove the aerator which I believe to be a water saver type - it had a swivel connection - homeowner said the water flow is weak (when this water saver is on). | Aerator On | 11 | Nickel | 0.01 |  | mg/L | 0.0018 | mg/L | 0.006 | mg/L | Final
200 | cw | Residential | 1st Floor | Kitchen Sink | S01cw | 2016-02-20 | 08:33 | Could not remove the aerator which I believe to be a water saver type - it had a swivel connection - homeowner said the water flow is weak (when this water saver is on). | Aerator On | 11 | Calcium | 25.9 |  | mg/L | 0.021 | mg/L | 0.2 | mg/L | Final
200 | cw | Residential | 1st Floor | Kitchen Sink | S01cw | 2016-02-20 | 08:33 | Could not remove the aerator which I believe to be a water saver type - it had a swivel connection - homeowner said the water flow is weak (when this water saver is on). | Aerator On | 11 | Cadmium | 2 | U | ug/L | 0.00021 | mg/L | 0.002 | mg/L | Final
200 | cw | Residential | 1st Floor | Kitchen Sink | S01cw | 2016-02-20 | 08:33 | Could not remove the aerator which I believe to be a water saver type - it had a swivel connection - homeowner said the water flow is weak (when this water saver is on). | Aerator On | 11 | Magnesium | 7.54 |  | mg/L | 0.022 | mg/L | 0.2 | mg/L | Final
200 | cw | Residential | 1st Floor | Kitchen Sink | S01cw | 2016-02-20 | 08:33 | Could not remove the aerator which I believe to be a water saver type - it had a swivel connection - homeowner said the water flow is weak (when this water saver is on). | Aerator On | 11 | Manganese | 0.008 | U | mg/L | 0.0016 | mg/L | 0.008 | mg/L | Final
200 | cw | Residential | 1st Floor | Kitchen Sink | S01cw | 2016-02-20 | 08:33 | Could not remove the aerator which I believe to be a water saver type - it had a swivel connection - homeowner said the water flow is weak (when this water saver is on). | Aerator On | 11 | Iron | 0.08 | U | mg/L | 0.016 | mg/L | 0.08 | mg/L | Final
257 | cz | Residential | 1st Floor | Kitchen Sink | S04cz | 2016-02-21 | 18:18 | Owners were out for the weekend | No Filter | 49 | Aluminum | 0.1 | U | mg/L | 17 | ug/L | 100 | ug/L | Final
200 | cw | Residential | 1st Floor | Kitchen Sink | S01cw | 2016-02-20 | 08:33 | Could not remove the aerator which I believe to be a water saver type - it had a swivel connection - homeowner said the water flow is weak (when this water saver is on). | Aerator On | 11 | Potassium | 0.983 |  | mg/L | 0.072 | mg/L | 0.8 | mg/L | Final
200 | cw | Residential | 1st Floor | Kitchen Sink | S01cw | 2016-02-20 | 08:33 | Could not remove the aerator which I believe to be a water saver type - it had a swivel connection - homeowner said the water flow is weak (when this water saver is on). | Aerator On | 11 | Chromium | 5 | U | ug/L | 0.00086 | mg/L | 0.005 | mg/L | Final
200 | cw | Residential | 1st Floor | Kitchen Sink | S01cw | 2016-02-20 | 08:33 | Could not remove the aerator which I believe to be a water saver type - it had a swivel connection - homeowner said the water flow is weak (when this water saver is on). | Aerator On | 11 | Copper | 38.8 |  | ug/L | 0.14 | ug/L | 1 | ug/L | Final
200 | cw | Residential | 1st Floor | Kitchen Sink | S01cw | 2016-02-20 | 08:33 | Could not remove the aerator which I believe to be a water saver type - it had a swivel connection - homeowner said the water flow is weak (when this water saver is on). | Aerator On | 11 | Zinc | 0.297 |  | mg/L | 1.2 | ug/L | 10 | ug/L | Final
200 | cw | Residential | 1st Floor | Kitchen Sink | S01cw | 2016-02-20 | 08:33 | Could not remove the aerator which I believe to be a water saver type - it had a swivel connection - homeowner said the water flow is weak (when this water saver is on). | Aerator On | 11 | Lead | 1.98 |  | ug/L | 0.012 | ug/L | 0.5 | ug/L | Final
200 | cw | Residential | 1st Floor | Kitchen Sink | S01cw | 2016-02-20 | 08:33 | Could not remove the aerator which I believe to be a water saver type - it had a swivel connection - homeowner said the water flow is weak (when this water saver is on). | Aerator On | 11 | Tin | 0.02 | U | mg/L | 0.0041 | mg/L | 0.02 | mg/L | Final
470 | cx | Residential | 1st Floor | Kitchen Sink | S01cx | 2016-02-21 | 07:15 |  |  | 6 | Magnesium | 7.96 |  | mg/L | 0.022 | mg/L | 0.2 | mg/L | Final
253 | db | Residential | 1st Floor | Kitchen Sink | S04db | 2016-02-22 | 07:21 | Resident removed filter cartridge from whole house filter and flushed system for 5 minutes the night before sampling. | No Filter | 7 | Aluminum | 0.1 | U | mg/L | 17 | ug/L | 100 | ug/L | Final
470 | cx | Residential | 1st Floor | Kitchen Sink | S01cx | 2016-02-21 | 07:15 |  |  | 6 | Cadmium | 2 | U | ug/L | 0.00021 | mg/L | 0.002 | mg/L | Final
470 | cx | Residential | 1st Floor | Kitchen Sink | S01cx | 2016-02-21 | 07:15 |  |  | 6 | Iron | 0.213 |  | mg/L | 0.016 | mg/L | 0.08 | mg/L | Final
470 | cx | Residential | 1st Floor | Kitchen Sink | S01cx | 2016-02-21 | 07:15 |  |  | 6 | Manganese | 0.008 | U | mg/L | 0.0016 | mg/L | 0.008 | mg/L | Final
470 | cx | Residential | 1st Floor | Kitchen Sink | S01cx | 2016-02-21 | 07:15 |  |  | 6 | Nickel | 0.006 | U | mg/L | 0.0018 | mg/L | 0.006 | mg/L | Final
470 | cx | Residential | 1st Floor | Kitchen Sink | S01cx | 2016-02-21 | 07:15 |  |  | 6 | Potassium | 0.939 |  | mg/L | 0.072 | mg/L | 0.8 | mg/L | Final
470 | cx | Residential | 1st Floor | Kitchen Sink | S01cx | 2016-02-21 | 07:15 |  |  | 6 | Sodium | 4.84 |  | mg/L | 0.036 | mg/L | 0.4 | mg/L | Final
470 | cx | Residential | 1st Floor | Kitchen Sink | S01cx | 2016-02-21 | 07:15 |  |  | 6 | Chromium | 5 | U | ug/L | 0.00086 | mg/L | 0.005 | mg/L | Final
470 | cx | Residential | 1st Floor | Kitchen Sink | S01cx | 2016-02-21 | 07:15 |  |  | 6 | Calcium | 27 |  | mg/L | 0.021 | mg/L | 0.2 | mg/L | Final
470 | cx | Residential | 1st Floor | Kitchen Sink | S01cx | 2016-02-21 | 07:15 |  |  | 6 | Zinc | 0.574 | D | mg/L | 6 | ug/L | 50 | ug/L | Final
470 | cx | Residential | 1st Floor | Kitchen Sink | S01cx | 2016-02-21 | 07:15 |  |  | 6 | Copper | 27.1 |  | ug/L | 0.14 | ug/L | 1 | ug/L | Final
470 | cx | Residential | 1st Floor | Kitchen Sink | S01cx | 2016-02-21 | 07:15 |  |  | 6 | Lead | 5.68 |  | ug/L | 0.012 | ug/L | 0.5 | ug/L | Final
470 | cx | Residential | 1st Floor | Kitchen Sink | S01cx | 2016-02-21 | 07:15 |  |  | 6 | Tin | 0.02 | U | mg/L | 0.0041 | mg/L | 0.02 | mg/L | Final
471 | cy | Residential | 1st Floor | Kitchen Sink | S01cy | 2016-02-21 | 08:14 |  | Aerator On | 9.5 | Chromium | 5 | U | ug/L | 0.00086 | mg/L | 0.005 | mg/L | Final
471 | cy | Residential | 1st Floor | Kitchen Sink | S01cy | 2016-02-21 | 08:14 |  | Aerator On | 9.5 | Iron | 0.198 |  | mg/L | 0.016 | mg/L | 0.08 | mg/L | Final
471 | cy | Residential | 1st Floor | Kitchen Sink | S01cy | 2016-02-21 | 08:14 |  | Aerator On | 9.5 | Calcium | 27.6 |  | mg/L | 0.021 | mg/L | 0.2 | mg/L | Final
471 | cy | Residential | 1st Floor | Kitchen Sink | S01cy | 2016-02-21 | 08:14 |  | Aerator On | 9.5 | Magnesium | 8.43 |  | mg/L | 0.022 | mg/L | 0.2 | mg/L | Final
471 | cy | Residential | 1st Floor | Kitchen Sink | S01cy | 2016-02-21 | 08:14 |  | Aerator On | 9.5 | Potassium | 0.808 |  | mg/L | 0.072 | mg/L | 0.8 | mg/L | Final
471 | cy | Residential | 1st Floor | Kitchen Sink | S01cy | 2016-02-21 | 08:14 |  | Aerator On | 9.5 | Sodium | 5.03 |  | mg/L | 0.036 | mg/L | 0.4 | mg/L | Final
255 | dc | Residential | 1st Floor | Kitchen Sink | S04dc | 2016-02-22 | 07:10 |  | No Filter | 8 | Aluminum | 0.1 | U | mg/L | 17 | ug/L | 100 | ug/L | Final
471 | cy | Residential | 1st Floor | Kitchen Sink | S01cy | 2016-02-21 | 08:14 |  | Aerator On | 9.5 | Manganese | 0.0171 |  | mg/L | 0.0016 | mg/L | 0.008 | mg/L | Final
471 | cy | Residential | 1st Floor | Kitchen Sink | S01cy | 2016-02-21 | 08:14 |  | Aerator On | 9.5 | Cadmium | 2 | U | ug/L | 0.00021 | mg/L | 0.002 | mg/L | Final
471 | cy | Residential | 1st Floor | Kitchen Sink | S01cy | 2016-02-21 | 08:14 |  | Aerator On | 9.5 | Nickel | 0.006 | U | mg/L | 0.0018 | mg/L | 0.006 | mg/L | Final
471 | cy | Residential | 1st Floor | Kitchen Sink | S01cy | 2016-02-21 | 08:14 |  | Aerator On | 9.5 | Lead | 0.708 |  | ug/L | 0.012 | ug/L | 0.5 | ug/L | Final
471 | cy | Residential | 1st Floor | Kitchen Sink | S01cy | 2016-02-21 | 08:14 |  | Aerator On | 9.5 | Copper | 179 |  | ug/L | 0.14 | ug/L | 1 | ug/L | Final
471 | cy | Residential | 1st Floor | Kitchen Sink | S01cy | 2016-02-21 | 08:14 |  | Aerator On | 9.5 | Zinc | 0.0396 |  | mg/L | 1.2 | ug/L | 10 | ug/L | Final
471 | cy | Residential | 1st Floor | Kitchen Sink | S01cy | 2016-02-21 | 08:14 |  | Aerator On | 9.5 | Tin | 0.02 | U | mg/L | 0.0041 | mg/L | 0.02 | mg/L | Final
257 | cz | Residential | 1st Floor | Kitchen Sink | S01cz | 2016-02-21 | 18:18 | Owners were out for the weekend | No Filter | 49 | Zinc | 0.42 |  | mg/L | 1.1 | ug/L | 10 | ug/L | Final
257 | cz | Residential | 1st Floor | Kitchen Sink | S01cz | 2016-02-21 | 18:18 | Owners were out for the weekend | No Filter | 49 | Lead | 16 | D | ug/L | 0.038 | ug/L | 0.5 | ug/L | Final
257 | cz | Residential | 1st Floor | Kitchen Sink | S01cz | 2016-02-21 | 18:18 | Owners were out for the weekend | No Filter | 49 | Chromium | 5 | U | ug/L | 1.1 | ug/L | 5 | ug/L | Final
267 | df | Residential | 1st Floor | Kitchen Sink | S04df | 2016-02-23 | 09:19 |  | No Filter | 7 | Aluminum | 0.1 | U | mg/L | 17 | ug/L | 100 | ug/L | Final
257 | cz | Residential | 1st Floor | Kitchen Sink | S01cz | 2016-02-21 | 18:18 | Owners were out for the weekend | No Filter | 49 | Sodium | 4.4 |  | mg/L | 100 | ug/L | 1000 | ug/L | Final
257 | cz | Residential | 1st Floor | Kitchen Sink | S01cz | 2016-02-21 | 18:18 | Owners were out for the weekend | No Filter | 49 | Potassium | 1 | U | mg/L | 83 | ug/L | 1000 | ug/L | Final
257 | cz | Residential | 1st Floor | Kitchen Sink | S01cz | 2016-02-21 | 18:18 | Owners were out for the weekend | No Filter | 49 | Manganese | 0.005 | U | mg/L | 0.5 | ug/L | 5 | ug/L | Final
257 | cz | Residential | 1st Floor | Kitchen Sink | S01cz | 2016-02-21 | 18:18 | Owners were out for the weekend | No Filter | 49 | Magnesium | 7.5 |  | mg/L | 25 | ug/L | 250 | ug/L | Final
257 | cz | Residential | 1st Floor | Kitchen Sink | S01cz | 2016-02-21 | 18:18 | Owners were out for the weekend | No Filter | 49 | Calcium | 26 |  | mg/L | 25 | ug/L | 250 | ug/L | Final
257 | cz | Residential | 1st Floor | Kitchen Sink | S01cz | 2016-02-21 | 18:18 | Owners were out for the weekend | No Filter | 49 | Iron | 0.1 |  | mg/L | 10 | ug/L | 100 | ug/L | Final
257 | cz | Residential | 1st Floor | Kitchen Sink | S01cz | 2016-02-21 | 18:18 | Owners were out for the weekend | No Filter | 49 | Copper | 100 | D | ug/L | 0.14 | ug/L | 1 | ug/L | Final
257 | cz | Residential | 1st Floor | Kitchen Sink | S01cz | 2016-02-21 | 18:18 | Owners were out for the weekend | No Filter | 49 | Nickel | 0.0068 | D | mg/L | 0.046 | ug/L | 1 | ug/L | Final
257 | cz | Residential | 1st Floor | Kitchen Sink | S01cz | 2016-02-21 | 18:18 | Owners were out for the weekend | No Filter | 49 | Cadmium | 0.52 | D | ug/L | 0.066 | ug/L | 0.5 | ug/L | Final
81 | d | Residential | 1st Floor | Kitchen Sink | S01d | 2016-01-28 | 18:35 |  | No Filter | 10 | Lead | 1.19 |  | ug/L | 0.012 | ug/L | 0.5 | ug/L | Final
81 | d | Residential | 1st Floor | Kitchen Sink | S01d | 2016-01-28 | 18:35 |  | No Filter | 10 | Copper | 47.2 |  | ug/L | 0.14 | ug/L | 1 | ug/L | Final
81 | d | Residential | 1st Floor | Kitchen Sink | S01d | 2016-01-28 | 18:35 |  | No Filter | 10 | Zinc | 1.5 | D | mg/L | 12 | ug/L | 100 | ug/L | Final
81 | d | Residential | 1st Floor | Kitchen Sink | S01d | 2016-01-28 | 18:35 |  | No Filter | 10 | Cadmium | 2 | U | ug/L | 0.00021 | mg/L | 0.002 | mg/L | Final
81 | d | Residential | 1st Floor | Kitchen Sink | S01d | 2016-01-28 | 18:35 |  | No Filter | 10 | Nickel | 0.00915 |  | mg/L | 0.0018 | mg/L | 0.006 | mg/L | Final
81 | d | Residential | 1st Floor | Kitchen Sink | S01d | 2016-01-28 | 18:35 |  | No Filter | 10 | Iron | 0.08 | U | mg/L | 0.016 | mg/L | 0.08 | mg/L | Final
81 | d | Residential | 1st Floor | Kitchen Sink | S01d | 2016-01-28 | 18:35 |  | No Filter | 10 | Chromium | 5 | U | ug/L | 0.00086 | mg/L | 0.005 | mg/L | Final
81 | d | Residential | 1st Floor | Kitchen Sink | S01d | 2016-01-28 | 18:35 |  | No Filter | 10 | Calcium | 26.7 |  | mg/L | 0.021 | mg/L | 0.2 | mg/L | Final
81 | d | Residential | 1st Floor | Kitchen Sink | S01d | 2016-01-28 | 18:35 |  | No Filter | 10 | Manganese | 0.008 | U | mg/L | 0.0016 | mg/L | 0.008 | mg/L | Final
81 | d | Residential | 1st Floor | Kitchen Sink | S01d | 2016-01-28 | 18:35 |  | No Filter | 10 | Magnesium | 7.83 |  | mg/L | 0.022 | mg/L | 0.2 | mg/L | Final
81 | d | Residential | 1st Floor | Kitchen Sink | S01d | 2016-01-28 | 18:35 |  | No Filter | 10 | Sodium | 4.92 |  | mg/L | 0.036 | mg/L | 0.4 | mg/L | Final
272 | dg | Residential | 1st Floor | Kitchen Sink | S04dg | 2016-02-23 | 09:21 |  | No Filter | 12 | Aluminum | 0.1 | U | mg/L | 17 | ug/L | 100 | ug/L | Final
81 | d | Residential | 1st Floor | Kitchen Sink | S01d | 2016-01-28 | 18:35 |  | No Filter | 10 | Potassium | 1.05 |  | mg/L | 0.072 | mg/L | 0.8 | mg/L | Final
253 | db | Residential | 1st Floor | Kitchen Sink | S01db | 2016-02-22 | 07:21 | Resident removed filter cartridge from whole house filter and flushed system for 5 minutes the night before sampling. | No Filter | 7 | Cadmium | 0.5 | U | ug/L | 0.066 | ug/L | 0.5 | ug/L | Final
253 | db | Residential | 1st Floor | Kitchen Sink | S01db | 2016-02-22 | 07:21 | Resident removed filter cartridge from whole house filter and flushed system for 5 minutes the night before sampling. | No Filter | 7 | Iron | 0.1 | U | mg/L | 10 | ug/L | 100 | ug/L | Final
253 | db | Residential | 1st Floor | Kitchen Sink | S01db | 2016-02-22 | 07:21 | Resident removed filter cartridge from whole house filter and flushed system for 5 minutes the night before sampling. | No Filter | 7 | Potassium | 1.1 |  | mg/L | 83 | ug/L | 1000 | ug/L | Final
253 | db | Residential | 1st Floor | Kitchen Sink | S01db | 2016-02-22 | 07:21 | Resident removed filter cartridge from whole house filter and flushed system for 5 minutes the night before sampling. | No Filter | 7 | Manganese | 0.015 |  | mg/L | 0.5 | ug/L | 5 | ug/L | Final
253 | db | Residential | 1st Floor | Kitchen Sink | S01db | 2016-02-22 | 07:21 | Resident removed filter cartridge from whole house filter and flushed system for 5 minutes the night before sampling. | No Filter | 7 | Calcium | 25 |  | mg/L | 25 | ug/L | 250 | ug/L | Final
276 | dh | Residential | 1st Floor | Bathroom Sink | S04dh | 2016-02-23 | 12:46 | Downstairs bathroom. There was s no sink in the kitchen. This is the most water use . | No Filter | 6 | Aluminum | 0.1 | U | mg/L | 17 | ug/L | 100 | ug/L | Final
253 | db | Residential | 1st Floor | Kitchen Sink | S01db | 2016-02-22 | 07:21 | Resident removed filter cartridge from whole house filter and flushed system for 5 minutes the night before sampling. | No Filter | 7 | Magnesium | 7.9 |  | mg/L | 25 | ug/L | 250 | ug/L | Final
253 | db | Residential | 1st Floor | Kitchen Sink | S01db | 2016-02-22 | 07:21 | Resident removed filter cartridge from whole house filter and flushed system for 5 minutes the night before sampling. | No Filter | 7 | Nickel | 0.001 | U | mg/L | 0.046 | ug/L | 1 | ug/L | Final
253 | db | Residential | 1st Floor | Kitchen Sink | S01db | 2016-02-22 | 07:21 | Resident removed filter cartridge from whole house filter and flushed system for 5 minutes the night before sampling. | No Filter | 7 | Zinc | 0.15 |  | mg/L | 1.1 | ug/L | 10 | ug/L | Final
253 | db | Residential | 1st Floor | Kitchen Sink | S01db | 2016-02-22 | 07:21 | Resident removed filter cartridge from whole house filter and flushed system for 5 minutes the night before sampling. | No Filter | 7 | Copper | 59 | D | ug/L | 0.14 | ug/L | 1 | ug/L | Final
253 | db | Residential | 1st Floor | Kitchen Sink | S01db | 2016-02-22 | 07:21 | Resident removed filter cartridge from whole house filter and flushed system for 5 minutes the night before sampling. | No Filter | 7 | Chromium | 5 | U | ug/L | 1.1 | ug/L | 5 | ug/L | Final
253 | db | Residential | 1st Floor | Kitchen Sink | S01db | 2016-02-22 | 07:21 | Resident removed filter cartridge from whole house filter and flushed system for 5 minutes the night before sampling. | No Filter | 7 | Lead | 4.4 | D | ug/L | 0.038 | ug/L | 0.5 | ug/L | Final
253 | db | Residential | 1st Floor | Kitchen Sink | S01db | 2016-02-22 | 07:21 | Resident removed filter cartridge from whole house filter and flushed system for 5 minutes the night before sampling. | No Filter | 7 | Sodium | 4.8 |  | mg/L | 100 | ug/L | 1000 | ug/L | Final
109 | z | Residential | 1st Floor | Kitchen Sink | S04z | 2016-02-08 | 08:06 |  | Aerator On | 7.5 | Aluminum | 0.1 | U | mg/L | 17 | ug/L | 100 | ug/L | Final
255 | dc | Residential | 1st Floor | Kitchen Sink | S01dc | 2016-02-22 | 07:10 |  | No Filter | 8 | Magnesium | 7.3 |  | mg/L | 25 | ug/L | 250 | ug/L | Final
255 | dc | Residential | 1st Floor | Kitchen Sink | S01dc | 2016-02-22 | 07:10 |  | No Filter | 8 | Iron | 0.1 | U | mg/L | 10 | ug/L | 100 | ug/L | Final
255 | dc | Residential | 1st Floor | Kitchen Sink | S01dc | 2016-02-22 | 07:10 |  | No Filter | 8 | Manganese | 0.005 | U | mg/L | 0.5 | ug/L | 5 | ug/L | Final
255 | dc | Residential | 1st Floor | Kitchen Sink | S01dc | 2016-02-22 | 07:10 |  | No Filter | 8 | Calcium | 26 |  | mg/L | 25 | ug/L | 250 | ug/L | Final
255 | dc | Residential | 1st Floor | Kitchen Sink | S01dc | 2016-02-22 | 07:10 |  | No Filter | 8 | Potassium | 1 |  | mg/L | 83 | ug/L | 1000 | ug/L | Final
255 | dc | Residential | 1st Floor | Kitchen Sink | S01dc | 2016-02-22 | 07:10 |  | No Filter | 8 | Copper | 120 | D | ug/L | 0.14 | ug/L | 1 | ug/L | Final
255 | dc | Residential | 1st Floor | Kitchen Sink | S01dc | 2016-02-22 | 07:10 |  | No Filter | 8 | Sodium | 4.3 |  | mg/L | 100 | ug/L | 1000 | ug/L | Final
255 | dc | Residential | 1st Floor | Kitchen Sink | S01dc | 2016-02-22 | 07:10 |  | No Filter | 8 | Zinc | 0.097 |  | mg/L | 1.1 | ug/L | 10 | ug/L | Final
255 | dc | Residential | 1st Floor | Kitchen Sink | S01dc | 2016-02-22 | 07:10 |  | No Filter | 8 | Chromium | 5 | U | ug/L | 1.1 | ug/L | 5 | ug/L | Final
255 | dc | Residential | 1st Floor | Kitchen Sink | S01dc | 2016-02-22 | 07:10 |  | No Filter | 8 | Nickel | 0.043 | D | mg/L | 0.046 | ug/L | 1 | ug/L | Final
255 | dc | Residential | 1st Floor | Kitchen Sink | S01dc | 2016-02-22 | 07:10 |  | No Filter | 8 | Lead | 1.1 | D | ug/L | 0.038 | ug/L | 0.5 | ug/L | Final
255 | dc | Residential | 1st Floor | Kitchen Sink | S01dc | 2016-02-22 | 07:10 |  | No Filter | 8 | Cadmium | 0.5 | U | ug/L | 0.066 | ug/L | 0.5 | ug/L | Final
267 | df | Residential | 1st Floor | Kitchen Sink | S01df | 2016-02-23 | 09:19 |  | No Filter | 7 | Chromium | 5 | U | ug/L | 1.1 | ug/L | 5 | ug/L | Final
192 | ab | Residential | 1st Floor | Kitchen Sink | S05ab | 2016-02-08 | 07:14 | Using Pur filter | No Filter | 12 | Aluminum | 0.1 | U | mg/L | 17 | ug/L | 100 | ug/L | Final
267 | df | Residential | 1st Floor | Kitchen Sink | S01df | 2016-02-23 | 09:19 |  | No Filter | 7 | Calcium | 26 |  | mg/L | 25 | ug/L | 250 | ug/L | Final
267 | df | Residential | 1st Floor | Kitchen Sink | S01df | 2016-02-23 | 09:19 |  | No Filter | 7 | Iron | 0.1 | U | mg/L | 10 | ug/L | 100 | ug/L | Final
267 | df | Residential | 1st Floor | Kitchen Sink | S01df | 2016-02-23 | 09:19 |  | No Filter | 7 | Magnesium | 8.4 |  | mg/L | 25 | ug/L | 250 | ug/L | Final
267 | df | Residential | 1st Floor | Kitchen Sink | S01df | 2016-02-23 | 09:19 |  | No Filter | 7 | Zinc | 0.62 |  | mg/L | 1.1 | ug/L | 10 | ug/L | Final
267 | df | Residential | 1st Floor | Kitchen Sink | S01df | 2016-02-23 | 09:19 |  | No Filter | 7 | Sodium | 4.8 |  | mg/L | 100 | ug/L | 1000 | ug/L | Final
267 | df | Residential | 1st Floor | Kitchen Sink | S01df | 2016-02-23 | 09:19 |  | No Filter | 7 | Manganese | 0.005 | U | mg/L | 0.5 | ug/L | 5 | ug/L | Final
267 | df | Residential | 1st Floor | Kitchen Sink | S01df | 2016-02-23 | 09:19 |  | No Filter | 7 | Potassium | 1 |  | mg/L | 83 | ug/L | 1000 | ug/L | Final
267 | df | Residential | 1st Floor | Kitchen Sink | S01df | 2016-02-23 | 09:19 |  | No Filter | 7 | Lead | 4.1 | D | ug/L | 0.038 | ug/L | 0.5 | ug/L | Final
267 | df | Residential | 1st Floor | Kitchen Sink | S01df | 2016-02-23 | 09:19 |  | No Filter | 7 | Cadmium | 0.5 | U | ug/L | 0.066 | ug/L | 0.5 | ug/L | Final
267 | df | Residential | 1st Floor | Kitchen Sink | S01df | 2016-02-23 | 09:19 |  | No Filter | 7 | Nickel | 0.0039 | D | mg/L | 0.046 | ug/L | 1 | ug/L | Final
267 | df | Residential | 1st Floor | Kitchen Sink | S01df | 2016-02-23 | 09:19 |  | No Filter | 7 | Copper | 170 | D | ug/L | 0.14 | ug/L | 1 | ug/L | Final
272 | dg | Residential | 1st Floor | Kitchen Sink | S01dg | 2016-02-23 | 09:21 |  | No Filter | 12 | Lead | 53 | D | ug/L | 0.038 | ug/L | 0.5 | ug/L | Final
272 | dg | Residential | 1st Floor | Kitchen Sink | S01dg | 2016-02-23 | 09:21 |  | No Filter | 12 | Iron | 0.1 | U | mg/L | 10 | ug/L | 100 | ug/L | Final
272 | dg | Residential | 1st Floor | Kitchen Sink | S01dg | 2016-02-23 | 09:21 |  | No Filter | 12 | Manganese | 0.005 | U | mg/L | 0.5 | ug/L | 5 | ug/L | Final
272 | dg | Residential | 1st Floor | Kitchen Sink | S01dg | 2016-02-23 | 09:21 |  | No Filter | 12 | Chromium | 5 | U | ug/L | 1.1 | ug/L | 5 | ug/L | Final
272 | dg | Residential | 1st Floor | Kitchen Sink | S01dg | 2016-02-23 | 09:21 |  | No Filter | 12 | Zinc | 0.42 |  | mg/L | 1.1 | ug/L | 10 | ug/L | Final
272 | dg | Residential | 1st Floor | Kitchen Sink | S01dg | 2016-02-23 | 09:21 |  | No Filter | 12 | Sodium | 4.3 |  | mg/L | 100 | ug/L | 1000 | ug/L | Final
272 | dg | Residential | 1st Floor | Kitchen Sink | S01dg | 2016-02-23 | 09:21 |  | No Filter | 12 | Nickel | 0.0012 | D | mg/L | 0.046 | ug/L | 1 | ug/L | Final
272 | dg | Residential | 1st Floor | Kitchen Sink | S01dg | 2016-02-23 | 09:21 |  | No Filter | 12 | Copper | 140 | D | ug/L | 0.14 | ug/L | 1 | ug/L | Final
272 | dg | Residential | 1st Floor | Kitchen Sink | S01dg | 2016-02-23 | 09:21 |  | No Filter | 12 | Potassium | 1 | U | mg/L | 83 | ug/L | 1000 | ug/L | Final
272 | dg | Residential | 1st Floor | Kitchen Sink | S01dg | 2016-02-23 | 09:21 |  | No Filter | 12 | Magnesium | 7.1 |  | mg/L | 25 | ug/L | 250 | ug/L | Final
272 | dg | Residential | 1st Floor | Kitchen Sink | S01dg | 2016-02-23 | 09:21 |  | No Filter | 12 | Cadmium | 0.5 | U | ug/L | 0.066 | ug/L | 0.5 | ug/L | Final
272 | dg | Residential | 1st Floor | Kitchen Sink | S01dg | 2016-02-23 | 09:21 |  | No Filter | 12 | Calcium | 25 |  | mg/L | 25 | ug/L | 250 | ug/L | Final
44 | ac | Residential | 1st Floor | Kitchen Sink | S05ac | 2016-02-08 | 11:30 |  | Aerator On | 4.5 | Aluminum | 0.1 | U | mg/L | 17 | ug/L | 100 | ug/L | Final
37 | ad | Residential | 1st Floor | Kitchen Sink | S05ad | 2016-02-08 | 13:07 |  | No Filter | 16 | Aluminum | 0.1 | U | mg/L | 17 | ug/L | 100 | ug/L | Final
276 | dh | Residential | 1st Floor | Bathroom Sink | S01dh | 2016-02-23 | 12:46 | Downstairs bathroom. There was s no sink in the kitchen. This is the most water use . | No Filter | 6 | Calcium | 26 |  | mg/L | 25 | ug/L | 250 | ug/L | Final
297 | di | Residential | 1st Floor | Kitchen Sink | S01di | 2016-02-26 | 12:20 |  | No Filter | 12 | Chromium | 5 | U | ug/L | 0.00086 | mg/L | 0.005 | mg/L | Final
140 | ae | Residential | 1st Floor | Kitchen Sink | S05ae | 2016-02-09 | 07:20 |  | No Filter | 15 | Aluminum | 0.1 | U | mg/L | 17 | ug/L | 100 | ug/L | Final
297 | di | Residential | 1st Floor | Kitchen Sink | S01di | 2016-02-26 | 12:20 |  | No Filter | 12 | Nickel | 0.006 | U | mg/L | 0.0018 | mg/L | 0.006 | mg/L | Final
297 | di | Residential | 1st Floor | Kitchen Sink | S01di | 2016-02-26 | 12:20 |  | No Filter | 12 | Iron | 0.254 |  | mg/L | 0.016 | mg/L | 0.08 | mg/L | Final
297 | di | Residential | 1st Floor | Kitchen Sink | S01di | 2016-02-26 | 12:20 |  | No Filter | 12 | Magnesium | 7.77 |  | mg/L | 0.022 | mg/L | 0.2 | mg/L | Final
297 | di | Residential | 1st Floor | Kitchen Sink | S01di | 2016-02-26 | 12:20 |  | No Filter | 12 | Cadmium | 2 | U | ug/L | 0.00021 | mg/L | 0.002 | mg/L | Final
297 | di | Residential | 1st Floor | Kitchen Sink | S01di | 2016-02-26 | 12:20 |  | No Filter | 12 | Zinc | 0.676 | D | mg/L | 6 | ug/L | 50 | ug/L | Final
297 | di | Residential | 1st Floor | Kitchen Sink | S01di | 2016-02-26 | 12:20 |  | No Filter | 12 | Copper | 169 |  | ug/L | 0.14 | ug/L | 1 | ug/L | Final
297 | di | Residential | 1st Floor | Kitchen Sink | S01di | 2016-02-26 | 12:20 |  | No Filter | 12 | Lead | 11 |  | ug/L | 0.012 | ug/L | 0.5 | ug/L | Final
297 | di | Residential | 1st Floor | Kitchen Sink | S01di | 2016-02-26 | 12:20 |  | No Filter | 12 | Tin | 0.02 | U | mg/L | 0.0041 | mg/L | 0.02 | mg/L | Final
285 | dj | Residential | 1st Floor | Kitchen Sink | S01dj | 2016-02-24 | 11:57 |  |  | 11 | Manganese | 0.008 | U | mg/L | 0.0016 | mg/L | 0.008 | mg/L | Final
285 | dj | Residential | 1st Floor | Kitchen Sink | S01dj | 2016-02-24 | 11:57 |  |  | 11 | Calcium | 26.6 |  | mg/L | 0.021 | mg/L | 0.2 | mg/L | Final
285 | dj | Residential | 1st Floor | Kitchen Sink | S01dj | 2016-02-24 | 11:57 |  |  | 11 | Iron | 0.08 | U | mg/L | 0.016 | mg/L | 0.08 | mg/L | Final
285 | dj | Residential | 1st Floor | Kitchen Sink | S01dj | 2016-02-24 | 11:57 |  |  | 11 | Magnesium | 7.51 |  | mg/L | 0.022 | mg/L | 0.2 | mg/L | Final
285 | dj | Residential | 1st Floor | Kitchen Sink | S01dj | 2016-02-24 | 11:57 |  |  | 11 | Nickel | 0.006 | U | mg/L | 0.0018 | mg/L | 0.006 | mg/L | Final
285 | dj | Residential | 1st Floor | Kitchen Sink | S01dj | 2016-02-24 | 11:57 |  |  | 11 | Potassium | 1.03 |  | mg/L | 0.072 | mg/L | 0.8 | mg/L | Final
285 | dj | Residential | 1st Floor | Kitchen Sink | S01dj | 2016-02-24 | 11:57 |  |  | 11 | Sodium | 4.83 |  | mg/L | 0.036 | mg/L | 0.4 | mg/L | Final
113 | af | Residential | 1st Floor | Kitchen Sink | S05af | 2016-02-09 | 16:29 |  | Aerator On | 10 | Aluminum | 0.1 |  | mg/L | 17 | ug/L | 100 | ug/L | Final
285 | dj | Residential | 1st Floor | Kitchen Sink | S01dj | 2016-02-24 | 11:57 |  |  | 11 | Chromium | 5 | U | ug/L | 0.00086 | mg/L | 0.005 | mg/L | Final
285 | dj | Residential | 1st Floor | Kitchen Sink | S01dj | 2016-02-24 | 11:57 |  |  | 11 | Cadmium | 2 | U | ug/L | 0.00021 | mg/L | 0.002 | mg/L | Final
285 | dj | Residential | 1st Floor | Kitchen Sink | S01dj | 2016-02-24 | 11:57 |  |  | 11 | Zinc | 0.605 | D | mg/L | 6 | ug/L | 50 | ug/L | Final
285 | dj | Residential | 1st Floor | Kitchen Sink | S01dj | 2016-02-24 | 11:57 |  |  | 11 | Copper | 75.7 |  | ug/L | 0.14 | ug/L | 1 | ug/L | Final
285 | dj | Residential | 1st Floor | Kitchen Sink | S01dj | 2016-02-24 | 11:57 |  |  | 11 | Lead | 1.08 |  | ug/L | 0.012 | ug/L | 0.5 | ug/L | Final
285 | dj | Residential | 1st Floor | Kitchen Sink | S01dj | 2016-02-24 | 11:57 |  |  | 11 | Tin | 0.02 | U | mg/L | 0.0041 | mg/L | 0.02 | mg/L | Final
286 | dk | Residential | 1st Floor | Kitchen Sink | S01dk | 2016-02-24 | 12:36 | House is 50 ft from curb. Homeowner does not know location of hydrant. Hydrant not visible to eye. | No Filter | 10 | Potassium | 1.02 |  | mg/L | 0.072 | mg/L | 0.8 | mg/L | Final
286 | dk | Residential | 1st Floor | Kitchen Sink | S01dk | 2016-02-24 | 12:36 | House is 50 ft from curb. Homeowner does not know location of hydrant. Hydrant not visible to eye. | No Filter | 10 | Sodium | 4.93 |  | mg/L | 0.036 | mg/L | 0.4 | mg/L | Final
107 | ag | Residential | 1st Floor | Kitchen Sink | S05ag | 2016-02-09 | 07:05 |  | No Filter | 11 | Aluminum | 0.1 | U | mg/L | 17 | ug/L | 100 | ug/L | Final
286 | dk | Residential | 1st Floor | Kitchen Sink | S01dk | 2016-02-24 | 12:36 | House is 50 ft from curb. Homeowner does not know location of hydrant. Hydrant not visible to eye. | No Filter | 10 | Iron | 0.0955 |  | mg/L | 0.016 | mg/L | 0.08 | mg/L | Final
286 | dk | Residential | 1st Floor | Kitchen Sink | S01dk | 2016-02-24 | 12:36 | House is 50 ft from curb. Homeowner does not know location of hydrant. Hydrant not visible to eye. | No Filter | 10 | Nickel | 0.006 | U | mg/L | 0.0018 | mg/L | 0.006 | mg/L | Final
286 | dk | Residential | 1st Floor | Kitchen Sink | S01dk | 2016-02-24 | 12:36 | House is 50 ft from curb. Homeowner does not know location of hydrant. Hydrant not visible to eye. | No Filter | 10 | Cadmium | 2 | U | ug/L | 0.00021 | mg/L | 0.002 | mg/L | Final
286 | dk | Residential | 1st Floor | Kitchen Sink | S01dk | 2016-02-24 | 12:36 | House is 50 ft from curb. Homeowner does not know location of hydrant. Hydrant not visible to eye. | No Filter | 10 | Calcium | 27.1 |  | mg/L | 0.021 | mg/L | 0.2 | mg/L | Final
286 | dk | Residential | 1st Floor | Kitchen Sink | S01dk | 2016-02-24 | 12:36 | House is 50 ft from curb. Homeowner does not know location of hydrant. Hydrant not visible to eye. | No Filter | 10 | Chromium | 5 | U | ug/L | 0.00086 | mg/L | 0.005 | mg/L | Final
286 | dk | Residential | 1st Floor | Kitchen Sink | S01dk | 2016-02-24 | 12:36 | House is 50 ft from curb. Homeowner does not know location of hydrant. Hydrant not visible to eye. | No Filter | 10 | Manganese | 0.0122 |  | mg/L | 0.0016 | mg/L | 0.008 | mg/L | Final
286 | dk | Residential | 1st Floor | Kitchen Sink | S01dk | 2016-02-24 | 12:36 | House is 50 ft from curb. Homeowner does not know location of hydrant. Hydrant not visible to eye. | No Filter | 10 | Magnesium | 7.74 |  | mg/L | 0.022 | mg/L | 0.2 | mg/L | Final
286 | dk | Residential | 1st Floor | Kitchen Sink | S01dk | 2016-02-24 | 12:36 | House is 50 ft from curb. Homeowner does not know location of hydrant. Hydrant not visible to eye. | No Filter | 10 | Lead | 17.7 |  | ug/L | 0.012 | ug/L | 0.5 | ug/L | Final
286 | dk | Residential | 1st Floor | Kitchen Sink | S01dk | 2016-02-24 | 12:36 | House is 50 ft from curb. Homeowner does not know location of hydrant. Hydrant not visible to eye. | No Filter | 10 | Zinc | 0.394 |  | mg/L | 1.2 | ug/L | 10 | ug/L | Final
286 | dk | Residential | 1st Floor | Kitchen Sink | S01dk | 2016-02-24 | 12:36 | House is 50 ft from curb. Homeowner does not know location of hydrant. Hydrant not visible to eye. | No Filter | 10 | Copper | 129 |  | ug/L | 0.14 | ug/L | 1 | ug/L | Final
286 | dk | Residential | 1st Floor | Kitchen Sink | S01dk | 2016-02-24 | 12:36 | House is 50 ft from curb. Homeowner does not know location of hydrant. Hydrant not visible to eye. | No Filter | 10 | Tin | 0.02 | U | mg/L | 0.0041 | mg/L | 0.02 | mg/L | Final
288 | dp | Residential | 1st Floor | Kitchen Sink | S01dp | 2016-02-25 | 17:00 |  | No Filter | 11 | Calcium | 27.1 |  | mg/L | 0.021 | mg/L | 0.2 | mg/L | Final
62 | ah | Residential | 1st Floor | Bathroom Sink | S05ah | 2016-02-09 | 10:15 | Turned off water under sink. Last use was showering. Sampled in bathroom because drain plumbing was being worked on in the kitchen. | Aerator On | 9.5 | Aluminum | 0.1 | U | mg/L | 17 | ug/L | 100 | ug/L | Final
288 | dp | Residential | 1st Floor | Kitchen Sink | S01dp | 2016-02-25 | 17:00 |  | No Filter | 11 | Potassium | 0.913 |  | mg/L | 0.072 | mg/L | 0.8 | mg/L | Final
288 | dp | Residential | 1st Floor | Kitchen Sink | S01dp | 2016-02-25 | 17:00 |  | No Filter | 11 | Manganese | 0.008 | U | mg/L | 0.0016 | mg/L | 0.008 | mg/L | Final
288 | dp | Residential | 1st Floor | Kitchen Sink | S01dp | 2016-02-25 | 17:00 |  | No Filter | 11 | Cadmium | 2 | U | ug/L | 0.00021 | mg/L | 0.002 | mg/L | Final
288 | dp | Residential | 1st Floor | Kitchen Sink | S01dp | 2016-02-25 | 17:00 |  | No Filter | 11 | Magnesium | 7.94 |  | mg/L | 0.022 | mg/L | 0.2 | mg/L | Final
288 | dp | Residential | 1st Floor | Kitchen Sink | S01dp | 2016-02-25 | 17:00 |  | No Filter | 11 | Iron | 0.08 | U | mg/L | 0.016 | mg/L | 0.08 | mg/L | Final
288 | dp | Residential | 1st Floor | Kitchen Sink | S01dp | 2016-02-25 | 17:00 |  | No Filter | 11 | Chromium | 5 | U | ug/L | 0.00086 | mg/L | 0.005 | mg/L | Final
449 | eh | Residential | 1st Floor | Kitchen Sink | S01eh | 2016-03-16 | 15:24 |  | No Filter | 6.5 | Chromium | 5 | U | ug/L | 0.00086 | mg/L | 0.005 | mg/L | Final
449 | eh | Residential | 1st Floor | Kitchen Sink | S01eh | 2016-03-16 | 15:24 |  | No Filter | 6.5 | Copper | 126 |  | ug/L | 0.14 | ug/L | 1 | ug/L | Final
449 | eh | Residential | 1st Floor | Kitchen Sink | S01eh | 2016-03-16 | 15:24 |  | No Filter | 6.5 | Zinc | 0.606 | D | mg/L | 6 | ug/L | 50 | ug/L | Final
449 | eh | Residential | 1st Floor | Kitchen Sink | S01eh | 2016-03-16 | 15:24 |  | No Filter | 6.5 | Sodium | 4.61 |  | mg/L | 0.036 | mg/L | 0.4 | mg/L | Final
449 | eh | Residential | 1st Floor | Kitchen Sink | S01eh | 2016-03-16 | 15:24 |  | No Filter | 6.5 | Lead | 3.53 |  | ug/L | 0.012 | ug/L | 0.5 | ug/L | Final
449 | eh | Residential | 1st Floor | Kitchen Sink | S01eh | 2016-03-16 | 15:24 |  | No Filter | 6.5 | Calcium | 26.3 |  | mg/L | 0.021 | mg/L | 0.2 | mg/L | Final
449 | eh | Residential | 1st Floor | Kitchen Sink | S01eh | 2016-03-16 | 15:24 |  | No Filter | 6.5 | Iron | 0.08 | U | mg/L | 0.016 | mg/L | 0.08 | mg/L | Final
449 | eh | Residential | 1st Floor | Kitchen Sink | S01eh | 2016-03-16 | 15:24 |  | No Filter | 6.5 | Magnesium | 7.58 |  | mg/L | 0.022 | mg/L | 0.2 | mg/L | Final
449 | eh | Residential | 1st Floor | Kitchen Sink | S01eh | 2016-03-16 | 15:24 |  | No Filter | 6.5 | Manganese | 0.008 | U | mg/L | 0.0016 | mg/L | 0.008 | mg/L | Final
449 | eh | Residential | 1st Floor | Kitchen Sink | S01eh | 2016-03-16 | 15:24 |  | No Filter | 6.5 | Potassium | 0.994 |  | mg/L | 0.072 | mg/L | 0.8 | mg/L | Final
449 | eh | Residential | 1st Floor | Kitchen Sink | S01eh | 2016-03-16 | 15:24 |  | No Filter | 6.5 | Tin | 0.02 | U | mg/L | 0.0041 | mg/L | 0.02 | mg/L | Final
54 | ai | Residential | 1st Floor | Kitchen Sink | S05ai | 2016-02-09 | 14:49 |  | Aerator On | 7 | Aluminum | 0.1 | U | mg/L | 17 | ug/L | 100 | ug/L | Final
449 | eh | Residential | 1st Floor | Kitchen Sink | S01eh | 2016-03-16 | 15:24 |  | No Filter | 6.5 | Nickel | 0.006 | U | mg/L | 0.0018 | mg/L | 0.006 | mg/L | Final
449 | eh | Residential | 1st Floor | Kitchen Sink | S01eh | 2016-03-16 | 15:24 |  | No Filter | 6.5 | Cadmium | 2 | U | ug/L | 0.00021 | mg/L | 0.002 | mg/L | Final
714 | ei | Residential | 1st Floor | Kitchen Sink | S01ei | 2016-05-12 | 15:54 |  | Aerator On | 11 | Zinc | 0.626 |  | mg/L | 0.69 | ug/L | 10 | ug/L | Final
714 | ei | Residential | 1st Floor | Kitchen Sink | S01ei | 2016-05-12 | 15:54 |  | Aerator On | 11 | Copper | 67.7 |  | ug/L | 0.07 | ug/L | 1 | ug/L | Final
714 | ei | Residential | 1st Floor | Kitchen Sink | S01ei | 2016-05-12 | 15:54 |  | Aerator On | 11 | Lead | 1.04 |  | ug/L | 0.04 | ug/L | 0.5 | ug/L | Final
714 | ei | Residential | 1st Floor | Kitchen Sink | S01ei | 2016-05-12 | 15:54 |  | Aerator On | 11 | Tin | 0.02 | U | mg/L | 0.0041 | mg/L | 0.02 | mg/L | Final
714 | ei | Residential | 1st Floor | Kitchen Sink | S01ei | 2016-05-12 | 15:54 |  | Aerator On | 11 | Iron | 0.08 | U | mg/L | 0.016 | mg/L | 0.08 | mg/L | Final
714 | ei | Residential | 1st Floor | Kitchen Sink | S01ei | 2016-05-12 | 15:54 |  | Aerator On | 11 | Sodium | 5.19 |  | mg/L | 0.036 | mg/L | 0.4 | mg/L | Final
714 | ei | Residential | 1st Floor | Kitchen Sink | S01ei | 2016-05-12 | 15:54 |  | Aerator On | 11 | Cadmium | 2 | U | ug/L | 0.00021 | mg/L | 0.002 | mg/L | Final
714 | ei | Residential | 1st Floor | Kitchen Sink | S01ei | 2016-05-12 | 15:54 |  | Aerator On | 11 | Calcium | 28.5 |  | mg/L | 0.021 | mg/L | 0.2 | mg/L | Final
714 | ei | Residential | 1st Floor | Kitchen Sink | S01ei | 2016-05-12 | 15:54 |  | Aerator On | 11 | Chromium | 5 | U | ug/L | 0.00086 | mg/L | 0.005 | mg/L | Final
714 | ei | Residential | 1st Floor | Kitchen Sink | S01ei | 2016-05-12 | 15:54 |  | Aerator On | 11 | Nickel | 0.006 | U | mg/L | 0.0018 | mg/L | 0.006 | mg/L | Final
714 | ei | Residential | 1st Floor | Kitchen Sink | S01ei | 2016-05-12 | 15:54 |  | Aerator On | 11 | Potassium | 1.09 |  | mg/L | 0.072 | mg/L | 0.8 | mg/L | Final
257 | cz | Residential | 1st Floor | Kitchen Sink | S05cz | 2016-02-21 | 18:18 | Owners were out for the weekend | No Filter | 49 | Aluminum | 0.1 | U | mg/L | 17 | ug/L | 100 | ug/L | Final
714 | ei | Residential | 1st Floor | Kitchen Sink | S01ei | 2016-05-12 | 15:54 |  | Aerator On | 11 | Magnesium | 8.37 |  | mg/L | 0.022 | mg/L | 0.2 | mg/L | Final
714 | ei | Residential | 1st Floor | Kitchen Sink | S01ei | 2016-05-12 | 15:54 |  | Aerator On | 11 | Manganese | 0.008 | U | mg/L | 0.0016 | mg/L | 0.008 | mg/L | Final
80 | f | Residential | 1st Floor | Kitchen Sink | S01f | 2016-01-30 | 10:12 | Toilet used at midnight, ran wash at 9pm. PUR filter removed before sampling; new PUR filter installed after. | No Filter | 10 | Nickel | 0.241 |  | mg/L | 0.0018 | mg/L | 0.006 | mg/L | Final
80 | f | Residential | 1st Floor | Kitchen Sink | S01f | 2016-01-30 | 10:12 | Toilet used at midnight, ran wash at 9pm. PUR filter removed before sampling; new PUR filter installed after. | No Filter | 10 | Calcium | 26.9 |  | mg/L | 0.021 | mg/L | 0.2 | mg/L | Final
80 | f | Residential | 1st Floor | Kitchen Sink | S01f | 2016-01-30 | 10:12 | Toilet used at midnight, ran wash at 9pm. PUR filter removed before sampling; new PUR filter installed after. | No Filter | 10 | Iron | 0.111 |  | mg/L | 0.016 | mg/L | 0.08 | mg/L | Final
80 | f | Residential | 1st Floor | Kitchen Sink | S01f | 2016-01-30 | 10:12 | Toilet used at midnight, ran wash at 9pm. PUR filter removed before sampling; new PUR filter installed after. | No Filter | 10 | Manganese | 0.008 | U | mg/L | 0.0016 | mg/L | 0.008 | mg/L | Final
80 | f | Residential | 1st Floor | Kitchen Sink | S01f | 2016-01-30 | 10:12 | Toilet used at midnight, ran wash at 9pm. PUR filter removed before sampling; new PUR filter installed after. | No Filter | 10 | Cadmium | 2 | U | ug/L | 0.00021 | mg/L | 0.002 | mg/L | Final
80 | f | Residential | 1st Floor | Kitchen Sink | S01f | 2016-01-30 | 10:12 | Toilet used at midnight, ran wash at 9pm. PUR filter removed before sampling; new PUR filter installed after. | No Filter | 10 | Potassium | 0.972 |  | mg/L | 0.072 | mg/L | 0.8 | mg/L | Final
80 | f | Residential | 1st Floor | Kitchen Sink | S01f | 2016-01-30 | 10:12 | Toilet used at midnight, ran wash at 9pm. PUR filter removed before sampling; new PUR filter installed after. | No Filter | 10 | Sodium | 4.68 |  | mg/L | 0.036 | mg/L | 0.4 | mg/L | Final
253 | db | Residential | 1st Floor | Kitchen Sink | S05db | 2016-02-22 | 07:21 | Resident removed filter cartridge from whole house filter and flushed system for 5 minutes the night before sampling. | No Filter | 7 | Aluminum | 0.1 | U | mg/L | 17 | ug/L | 100 | ug/L | Final
80 | f | Residential | 1st Floor | Kitchen Sink | S01f | 2016-01-30 | 10:12 | Toilet used at midnight, ran wash at 9pm. PUR filter removed before sampling; new PUR filter installed after. | No Filter | 10 | Magnesium | 7.72 |  | mg/L | 0.022 | mg/L | 0.2 | mg/L | Final
80 | f | Residential | 1st Floor | Kitchen Sink | S01f | 2016-01-30 | 10:12 | Toilet used at midnight, ran wash at 9pm. PUR filter removed before sampling; new PUR filter installed after. | No Filter | 10 | Chromium | 5 | U | ug/L | 0.00086 | mg/L | 0.005 | mg/L | Final
80 | f | Residential | 1st Floor | Kitchen Sink | S01f | 2016-01-30 | 10:12 | Toilet used at midnight, ran wash at 9pm. PUR filter removed before sampling; new PUR filter installed after. | No Filter | 10 | Copper | 134 |  | ug/L | 0.14 | ug/L | 1 | ug/L | Final
80 | f | Residential | 1st Floor | Kitchen Sink | S01f | 2016-01-30 | 10:12 | Toilet used at midnight, ran wash at 9pm. PUR filter removed before sampling; new PUR filter installed after. | No Filter | 10 | Lead | 12.4 |  | ug/L | 0.012 | ug/L | 0.5 | ug/L | Final
80 | f | Residential | 1st Floor | Kitchen Sink | S01f | 2016-01-30 | 10:12 | Toilet used at midnight, ran wash at 9pm. PUR filter removed before sampling; new PUR filter installed after. | No Filter | 10 | Zinc | 0.476 |  | mg/L | 1.2 | ug/L | 10 | ug/L | Final
190 | g | Residential | 1st Floor | Kitchen Sink | S01g | 2016-01-31 | 08:43 | Kitchen (no filter) >8.5 hr stagnation. Copper pipes inside. No LSL observed into basement, but owner indicated the presence of a lead SL. House built 1927. | No Filter | 8 | Copper | 181 |  | ug/L | 0.14 | ug/L | 1 | ug/L | Final
190 | g | Residential | 1st Floor | Kitchen Sink | S01g | 2016-01-31 | 08:43 | Kitchen (no filter) >8.5 hr stagnation. Copper pipes inside. No LSL observed into basement, but owner indicated the presence of a lead SL. House built 1927. | No Filter | 8 | Zinc | 0.461 |  | mg/L | 1.2 | ug/L | 10 | ug/L | Final
54 | ai | Residential | 1st Floor | Kitchen Sink | S02ai | 2016-02-09 | 14:49 |  | Aerator On | 7 | Magnesium | 7.9 |  | mg/L | 25 | ug/L | 250 | ug/L | Final
54 | ai | Residential | 1st Floor | Kitchen Sink | S02ai | 2016-02-09 | 14:49 |  | Aerator On | 7 | Potassium | 1 |  | mg/L | 83 | ug/L | 1000 | ug/L | Final
54 | ai | Residential | 1st Floor | Kitchen Sink | S02ai | 2016-02-09 | 14:49 |  | Aerator On | 7 | Sodium | 5 |  | mg/L | 100 | ug/L | 1000 | ug/L | Final
54 | ai | Residential | 1st Floor | Kitchen Sink | S02ai | 2016-02-09 | 14:49 |  | Aerator On | 7 | Iron | 0.26 |  | mg/L | 10 | ug/L | 100 | ug/L | Final
95 | aj | Residential | 1st Floor | Kitchen Sink | S02aj | 2016-02-10 | 09:09 | Took an extra bottle because main was on the other side of the street | No Filter | 10 | Cadmium | 2 | U | ug/L | 0.00021 | mg/L | 0.002 | mg/L | Final
95 | aj | Residential | 1st Floor | Kitchen Sink | S02aj | 2016-02-10 | 09:09 | Took an extra bottle because main was on the other side of the street | No Filter | 10 | Potassium | 1.05 |  | mg/L | 0.072 | mg/L | 0.8 | mg/L | Final
95 | aj | Residential | 1st Floor | Kitchen Sink | S02aj | 2016-02-10 | 09:09 | Took an extra bottle because main was on the other side of the street | No Filter | 10 | Calcium | 28.6 |  | mg/L | 0.021 | mg/L | 0.2 | mg/L | Final
95 | aj | Residential | 1st Floor | Kitchen Sink | S02aj | 2016-02-10 | 09:09 | Took an extra bottle because main was on the other side of the street | No Filter | 10 | Chromium | 5 | U | ug/L | 0.00086 | mg/L | 0.005 | mg/L | Final
95 | aj | Residential | 1st Floor | Kitchen Sink | S02aj | 2016-02-10 | 09:09 | Took an extra bottle because main was on the other side of the street | No Filter | 10 | Iron | 0.165 |  | mg/L | 0.016 | mg/L | 0.08 | mg/L | Final
95 | aj | Residential | 1st Floor | Kitchen Sink | S02aj | 2016-02-10 | 09:09 | Took an extra bottle because main was on the other side of the street | No Filter | 10 | Manganese | 0.008 | U | mg/L | 0.0016 | mg/L | 0.008 | mg/L | Final
95 | aj | Residential | 1st Floor | Kitchen Sink | S02aj | 2016-02-10 | 09:09 | Took an extra bottle because main was on the other side of the street | No Filter | 10 | Sodium | 5.23 |  | mg/L | 0.036 | mg/L | 0.4 | mg/L | Final
95 | aj | Residential | 1st Floor | Kitchen Sink | S02aj | 2016-02-10 | 09:09 | Took an extra bottle because main was on the other side of the street | No Filter | 10 | Magnesium | 8.33 |  | mg/L | 0.022 | mg/L | 0.2 | mg/L | Final
95 | aj | Residential | 1st Floor | Kitchen Sink | S02aj | 2016-02-10 | 09:09 | Took an extra bottle because main was on the other side of the street | No Filter | 10 | Nickel | 0.006 | U | mg/L | 0.0018 | mg/L | 0.006 | mg/L | Final
255 | dc | Residential | 1st Floor | Kitchen Sink | S05dc | 2016-02-22 | 07:10 |  | No Filter | 8 | Aluminum | 0.1 | U | mg/L | 17 | ug/L | 100 | ug/L | Final
95 | aj | Residential | 1st Floor | Kitchen Sink | S02aj | 2016-02-10 | 09:09 | Took an extra bottle because main was on the other side of the street | No Filter | 10 | Copper | 176 |  | ug/L | 0.14 | ug/L | 1 | ug/L | Final
95 | aj | Residential | 1st Floor | Kitchen Sink | S02aj | 2016-02-10 | 09:09 | Took an extra bottle because main was on the other side of the street | No Filter | 10 | Lead | 21.5 |  | ug/L | 0.012 | ug/L | 0.5 | ug/L | Final
95 | aj | Residential | 1st Floor | Kitchen Sink | S02aj | 2016-02-10 | 09:09 | Took an extra bottle because main was on the other side of the street | No Filter | 10 | Zinc | 0.106 |  | mg/L | 1.2 | ug/L | 10 | ug/L | Final
95 | aj | Residential | 1st Floor | Kitchen Sink | S02aj | 2016-02-10 | 09:09 | Took an extra bottle because main was on the other side of the street | No Filter | 10 | Tin | 0.02 | U | mg/L | 0.0041 | mg/L | 0.02 | mg/L | Final
144 | ak | Residential | 1st Floor | Kitchen Sink | S02ak | 2016-02-10 | 11:29 | 2 weeks of stagnation | No Filter | 168 | Copper | 199 |  | ug/L | 0.14 | ug/L | 1 | ug/L | Final
144 | ak | Residential | 1st Floor | Kitchen Sink | S02ak | 2016-02-10 | 11:29 | 2 weeks of stagnation | No Filter | 168 | Lead | 8.21 |  | ug/L | 0.012 | ug/L | 0.5 | ug/L | Final
144 | ak | Residential | 1st Floor | Kitchen Sink | S02ak | 2016-02-10 | 11:29 | 2 weeks of stagnation | No Filter | 168 | Zinc | 0.223 |  | mg/L | 1.2 | ug/L | 10 | ug/L | Final
144 | ak | Residential | 1st Floor | Kitchen Sink | S02ak | 2016-02-10 | 11:29 | 2 weeks of stagnation | No Filter | 168 | Chromium | 5 | U | ug/L | 0.00086 | mg/L | 0.005 | mg/L | Final
144 | ak | Residential | 1st Floor | Kitchen Sink | S02ak | 2016-02-10 | 11:29 | 2 weeks of stagnation | No Filter | 168 | Nickel | 0.006 | U | mg/L | 0.0018 | mg/L | 0.006 | mg/L | Final
144 | ak | Residential | 1st Floor | Kitchen Sink | S02ak | 2016-02-10 | 11:29 | 2 weeks of stagnation | No Filter | 168 | Potassium | 1.06 |  | mg/L | 0.072 | mg/L | 0.8 | mg/L | Final
144 | ak | Residential | 1st Floor | Kitchen Sink | S02ak | 2016-02-10 | 11:29 | 2 weeks of stagnation | No Filter | 168 | Sodium | 5.77 |  | mg/L | 0.036 | mg/L | 0.4 | mg/L | Final
144 | ak | Residential | 1st Floor | Kitchen Sink | S02ak | 2016-02-10 | 11:29 | 2 weeks of stagnation | No Filter | 168 | Iron | 0.08 | U | mg/L | 0.016 | mg/L | 0.08 | mg/L | Final
144 | ak | Residential | 1st Floor | Kitchen Sink | S02ak | 2016-02-10 | 11:29 | 2 weeks of stagnation | No Filter | 168 | Manganese | 0.00806 |  | mg/L | 0.0016 | mg/L | 0.008 | mg/L | Final
267 | df | Residential | 1st Floor | Kitchen Sink | S05df | 2016-02-23 | 09:19 |  | No Filter | 7 | Aluminum | 0.1 | U | mg/L | 17 | ug/L | 100 | ug/L | Final
144 | ak | Residential | 1st Floor | Kitchen Sink | S02ak | 2016-02-10 | 11:29 | 2 weeks of stagnation | No Filter | 168 | Cadmium | 2 | U | ug/L | 0.00021 | mg/L | 0.002 | mg/L | Final
288 | dp | Residential | 1st Floor | Kitchen Sink | S01dp | 2016-02-25 | 17:00 |  | No Filter | 11 | Sodium | 4.88 |  | mg/L | 0.036 | mg/L | 0.4 | mg/L | Final
288 | dp | Residential | 1st Floor | Kitchen Sink | S01dp | 2016-02-25 | 17:00 |  | No Filter | 11 | Nickel | 0.006 | U | mg/L | 0.0018 | mg/L | 0.006 | mg/L | Final
288 | dp | Residential | 1st Floor | Kitchen Sink | S01dp | 2016-02-25 | 17:00 |  | No Filter | 11 | Lead | 3.09 |  | ug/L | 0.012 | ug/L | 0.5 | ug/L | Final
288 | dp | Residential | 1st Floor | Kitchen Sink | S01dp | 2016-02-25 | 17:00 |  | No Filter | 11 | Copper | 84.9 |  | ug/L | 0.14 | ug/L | 1 | ug/L | Final
288 | dp | Residential | 1st Floor | Kitchen Sink | S01dp | 2016-02-25 | 17:00 |  | No Filter | 11 | Zinc | 0.591 | D | mg/L | 6 | ug/L | 50 | ug/L | Final
288 | dp | Residential | 1st Floor | Kitchen Sink | S01dp | 2016-02-25 | 17:00 |  | No Filter | 11 | Tin | 0.02 | U | mg/L | 0.0041 | mg/L | 0.02 | mg/L | Final
291 | dq | Residential | 1st Floor | Kitchen Sink | S01dq | 2016-02-26 | 07:33 |  | Aerator On | 7 | Chromium | 5 | U | ug/L | 0.00086 | mg/L | 0.005 | mg/L | Final
291 | dq | Residential | 1st Floor | Kitchen Sink | S01dq | 2016-02-26 | 07:33 |  | Aerator On | 7 | Magnesium | 7.18 |  | mg/L | 0.022 | mg/L | 0.2 | mg/L | Final
291 | dq | Residential | 1st Floor | Kitchen Sink | S01dq | 2016-02-26 | 07:33 |  | Aerator On | 7 | Iron | 0.08 | U | mg/L | 0.016 | mg/L | 0.08 | mg/L | Final
272 | dg | Residential | 1st Floor | Kitchen Sink | S05dg | 2016-02-23 | 09:21 |  | No Filter | 12 | Aluminum | 0.1 | U | mg/L | 17 | ug/L | 100 | ug/L | Final
291 | dq | Residential | 1st Floor | Kitchen Sink | S01dq | 2016-02-26 | 07:33 |  | Aerator On | 7 | Zinc | 0.197 |  | mg/L | 1.2 | ug/L | 10 | ug/L | Final
291 | dq | Residential | 1st Floor | Kitchen Sink | S01dq | 2016-02-26 | 07:33 |  | Aerator On | 7 | Potassium | 0.933 |  | mg/L | 0.072 | mg/L | 0.8 | mg/L | Final
291 | dq | Residential | 1st Floor | Kitchen Sink | S01dq | 2016-02-26 | 07:33 |  | Aerator On | 7 | Calcium | 25.2 |  | mg/L | 0.021 | mg/L | 0.2 | mg/L | Final
291 | dq | Residential | 1st Floor | Kitchen Sink | S01dq | 2016-02-26 | 07:33 |  | Aerator On | 7 | Manganese | 0.008 | U | mg/L | 0.0016 | mg/L | 0.008 | mg/L | Final
291 | dq | Residential | 1st Floor | Kitchen Sink | S01dq | 2016-02-26 | 07:33 |  | Aerator On | 7 | Lead | 1.03 |  | ug/L | 0.012 | ug/L | 0.5 | ug/L | Final
291 | dq | Residential | 1st Floor | Kitchen Sink | S01dq | 2016-02-26 | 07:33 |  | Aerator On | 7 | Copper | 25.1 |  | ug/L | 0.14 | ug/L | 1 | ug/L | Final
291 | dq | Residential | 1st Floor | Kitchen Sink | S01dq | 2016-02-26 | 07:33 |  | Aerator On | 7 | Nickel | 0.006 | U | mg/L | 0.0018 | mg/L | 0.006 | mg/L | Final
291 | dq | Residential | 1st Floor | Kitchen Sink | S01dq | 2016-02-26 | 07:33 |  | Aerator On | 7 | Sodium | 4.62 |  | mg/L | 0.036 | mg/L | 0.4 | mg/L | Final
291 | dq | Residential | 1st Floor | Kitchen Sink | S01dq | 2016-02-26 | 07:33 |  | Aerator On | 7 | Cadmium | 2 | U | ug/L | 0.00021 | mg/L | 0.002 | mg/L | Final
291 | dq | Residential | 1st Floor | Kitchen Sink | S01dq | 2016-02-26 | 07:33 |  | Aerator On | 7 | Tin | 0.02 | U | mg/L | 0.0041 | mg/L | 0.02 | mg/L | Final
294 | ds | Residential | 1st Floor | Kitchen Sink | S01ds | 2016-02-26 | 09:13 | Main on other side of road | No Filter | 48 | Cadmium | 2 | U | ug/L | 0.00021 | mg/L | 0.002 | mg/L | Final
294 | ds | Residential | 1st Floor | Kitchen Sink | S01ds | 2016-02-26 | 09:13 | Main on other side of road | No Filter | 48 | Chromium | 5 | U | ug/L | 0.00086 | mg/L | 0.005 | mg/L | Final
294 | ds | Residential | 1st Floor | Kitchen Sink | S01ds | 2016-02-26 | 09:13 | Main on other side of road | No Filter | 48 | Manganese | 0.0199 |  | mg/L | 0.0016 | mg/L | 0.008 | mg/L | Final
294 | ds | Residential | 1st Floor | Kitchen Sink | S01ds | 2016-02-26 | 09:13 | Main on other side of road | No Filter | 48 | Nickel | 0.202 |  | mg/L | 0.0018 | mg/L | 0.006 | mg/L | Final
294 | ds | Residential | 1st Floor | Kitchen Sink | S01ds | 2016-02-26 | 09:13 | Main on other side of road | No Filter | 48 | Potassium | 0.935 |  | mg/L | 0.072 | mg/L | 0.8 | mg/L | Final
294 | ds | Residential | 1st Floor | Kitchen Sink | S01ds | 2016-02-26 | 09:13 | Main on other side of road | No Filter | 48 | Sodium | 4.72 |  | mg/L | 0.036 | mg/L | 0.4 | mg/L | Final
276 | dh | Residential | 1st Floor | Bathroom Sink | S05dh | 2016-02-23 | 12:46 | Downstairs bathroom. There was s no sink in the kitchen. This is the most water use . | No Filter | 6 | Aluminum | 0.1 | U | mg/L | 17 | ug/L | 100 | ug/L | Final
294 | ds | Residential | 1st Floor | Kitchen Sink | S01ds | 2016-02-26 | 09:13 | Main on other side of road | No Filter | 48 | Magnesium | 8.08 |  | mg/L | 0.022 | mg/L | 0.2 | mg/L | Final
294 | ds | Residential | 1st Floor | Kitchen Sink | S01ds | 2016-02-26 | 09:13 | Main on other side of road | No Filter | 48 | Iron | 0.601 |  | mg/L | 0.016 | mg/L | 0.08 | mg/L | Final
294 | ds | Residential | 1st Floor | Kitchen Sink | S01ds | 2016-02-26 | 09:13 | Main on other side of road | No Filter | 48 | Calcium | 26 |  | mg/L | 0.021 | mg/L | 0.2 | mg/L | Final
294 | ds | Residential | 1st Floor | Kitchen Sink | S01ds | 2016-02-26 | 09:13 | Main on other side of road | No Filter | 48 | Lead | 55.2 |  | ug/L | 0.012 | ug/L | 0.5 | ug/L | Final
294 | ds | Residential | 1st Floor | Kitchen Sink | S01ds | 2016-02-26 | 09:13 | Main on other side of road | No Filter | 48 | Zinc | 0.365 | J | mg/L | 1.2 | ug/L | 10 | ug/L | Final
294 | ds | Residential | 1st Floor | Kitchen Sink | S01ds | 2016-02-26 | 09:13 | Main on other side of road | No Filter | 48 | Copper | 315 |  | ug/L | 0.14 | ug/L | 1 | ug/L | Final
294 | ds | Residential | 1st Floor | Kitchen Sink | S01ds | 2016-02-26 | 09:13 | Main on other side of road | No Filter | 48 | Tin | 0.02 | U | mg/L | 0.0041 | mg/L | 0.02 | mg/L | Final
295 | dt | Residential | 1st Floor | Kitchen Sink | S01dt | 2016-02-26 | 15:35 | Extra sequential bottles collected (5) based on further distance to main line from point of sample collection. | No Filter | 6.5 | Sodium | 4.74 |  | mg/L | 0.036 | mg/L | 0.4 | mg/L | Final
295 | dt | Residential | 1st Floor | Kitchen Sink | S01dt | 2016-02-26 | 15:35 | Extra sequential bottles collected (5) based on further distance to main line from point of sample collection. | No Filter | 6.5 | Manganese | 0.00991 |  | mg/L | 0.0016 | mg/L | 0.008 | mg/L | Final
295 | dt | Residential | 1st Floor | Kitchen Sink | S01dt | 2016-02-26 | 15:35 | Extra sequential bottles collected (5) based on further distance to main line from point of sample collection. | No Filter | 6.5 | Magnesium | 7.8 |  | mg/L | 0.022 | mg/L | 0.2 | mg/L | Final
295 | dt | Residential | 1st Floor | Kitchen Sink | S01dt | 2016-02-26 | 15:35 | Extra sequential bottles collected (5) based on further distance to main line from point of sample collection. | No Filter | 6.5 | Iron | 0.119 |  | mg/L | 0.016 | mg/L | 0.08 | mg/L | Final
295 | dt | Residential | 1st Floor | Kitchen Sink | S01dt | 2016-02-26 | 15:35 | Extra sequential bottles collected (5) based on further distance to main line from point of sample collection. | No Filter | 6.5 | Chromium | 5 | U | ug/L | 0.00086 | mg/L | 0.005 | mg/L | Final
295 | dt | Residential | 1st Floor | Kitchen Sink | S01dt | 2016-02-26 | 15:35 | Extra sequential bottles collected (5) based on further distance to main line from point of sample collection. | No Filter | 6.5 | Cadmium | 2 | U | ug/L | 0.00021 | mg/L | 0.002 | mg/L | Final
109 | z | Residential | 1st Floor | Kitchen Sink | S05z | 2016-02-08 | 08:06 |  | Aerator On | 7.5 | Aluminum | 0.1 | U | mg/L | 17 | ug/L | 100 | ug/L | Final
295 | dt | Residential | 1st Floor | Kitchen Sink | S01dt | 2016-02-26 | 15:35 | Extra sequential bottles collected (5) based on further distance to main line from point of sample collection. | No Filter | 6.5 | Calcium | 26.4 |  | mg/L | 0.021 | mg/L | 0.2 | mg/L | Final
295 | dt | Residential | 1st Floor | Kitchen Sink | S01dt | 2016-02-26 | 15:35 | Extra sequential bottles collected (5) based on further distance to main line from point of sample collection. | No Filter | 6.5 | Nickel | 0.006 | U | mg/L | 0.0018 | mg/L | 0.006 | mg/L | Final
295 | dt | Residential | 1st Floor | Kitchen Sink | S01dt | 2016-02-26 | 15:35 | Extra sequential bottles collected (5) based on further distance to main line from point of sample collection. | No Filter | 6.5 | Potassium | 0.935 |  | mg/L | 0.072 | mg/L | 0.8 | mg/L | Final
295 | dt | Residential | 1st Floor | Kitchen Sink | S01dt | 2016-02-26 | 15:35 | Extra sequential bottles collected (5) based on further distance to main line from point of sample collection. | No Filter | 6.5 | Lead | 67.9 |  | ug/L | 0.012 | ug/L | 0.5 | ug/L | Final
295 | dt | Residential | 1st Floor | Kitchen Sink | S01dt | 2016-02-26 | 15:35 | Extra sequential bottles collected (5) based on further distance to main line from point of sample collection. | No Filter | 6.5 | Copper | 165 |  | ug/L | 0.14 | ug/L | 1 | ug/L | Final
295 | dt | Residential | 1st Floor | Kitchen Sink | S01dt | 2016-02-26 | 15:35 | Extra sequential bottles collected (5) based on further distance to main line from point of sample collection. | No Filter | 6.5 | Zinc | 0.0179 |  | mg/L | 1.2 | ug/L | 10 | ug/L | Final
295 | dt | Residential | 1st Floor | Kitchen Sink | S01dt | 2016-02-26 | 15:35 | Extra sequential bottles collected (5) based on further distance to main line from point of sample collection. | No Filter | 6.5 | Tin | 0.02 | U | mg/L | 0.0041 | mg/L | 0.02 | mg/L | Final
303 | dx | Residential | 1st Floor | Kitchen Sink | S01dx | 2016-02-27 | 09:05 |  | No Filter | 9 | Iron | 0.08 | U | mg/L | 0.016 | mg/L | 0.08 | mg/L | Final
303 | dx | Residential | 1st Floor | Kitchen Sink | S01dx | 2016-02-27 | 09:05 |  | No Filter | 9 | Magnesium | 8.8 |  | mg/L | 0.022 | mg/L | 0.2 | mg/L | Final
303 | dx | Residential | 1st Floor | Kitchen Sink | S01dx | 2016-02-27 | 09:05 |  | No Filter | 9 | Calcium | 27.8 |  | mg/L | 0.021 | mg/L | 0.2 | mg/L | Final
192 | ab | Residential | 1st Floor | Kitchen Sink | S06ab | 2016-02-08 | 07:14 | Using Pur filter | No Filter | 12 | Aluminum | 0.1 | U | mg/L | 17 | ug/L | 100 | ug/L | Final
303 | dx | Residential | 1st Floor | Kitchen Sink | S01dx | 2016-02-27 | 09:05 |  | No Filter | 9 | Chromium | 5 | U | ug/L | 0.00086 | mg/L | 0.005 | mg/L | Final
303 | dx | Residential | 1st Floor | Kitchen Sink | S01dx | 2016-02-27 | 09:05 |  | No Filter | 9 | Potassium | 1.05 |  | mg/L | 0.072 | mg/L | 0.8 | mg/L | Final
303 | dx | Residential | 1st Floor | Kitchen Sink | S01dx | 2016-02-27 | 09:05 |  | No Filter | 9 | Cadmium | 2 | U | ug/L | 0.00021 | mg/L | 0.002 | mg/L | Final
303 | dx | Residential | 1st Floor | Kitchen Sink | S01dx | 2016-02-27 | 09:05 |  | No Filter | 9 | Sodium | 4.99 |  | mg/L | 0.036 | mg/L | 0.4 | mg/L | Final
303 | dx | Residential | 1st Floor | Kitchen Sink | S01dx | 2016-02-27 | 09:05 |  | No Filter | 9 | Nickel | 0.006 | U | mg/L | 0.0018 | mg/L | 0.006 | mg/L | Final
303 | dx | Residential | 1st Floor | Kitchen Sink | S01dx | 2016-02-27 | 09:05 |  | No Filter | 9 | Manganese | 0.008 | U | mg/L | 0.0016 | mg/L | 0.008 | mg/L | Final
303 | dx | Residential | 1st Floor | Kitchen Sink | S01dx | 2016-02-27 | 09:05 |  | No Filter | 9 | Zinc | 0.375 |  | mg/L | 1.2 | ug/L | 10 | ug/L | Final
303 | dx | Residential | 1st Floor | Kitchen Sink | S01dx | 2016-02-27 | 09:05 |  | No Filter | 9 | Lead | 2.42 |  | ug/L | 0.012 | ug/L | 0.5 | ug/L | Final
303 | dx | Residential | 1st Floor | Kitchen Sink | S01dx | 2016-02-27 | 09:05 |  | No Filter | 9 | Copper | 155 |  | ug/L | 0.14 | ug/L | 1 | ug/L | Final
303 | dx | Residential | 1st Floor | Kitchen Sink | S01dx | 2016-02-27 | 09:05 |  | No Filter | 9 | Tin | 0.02 | U | mg/L | 0.0041 | mg/L | 0.02 | mg/L | Final
44 | ac | Residential | 1st Floor | Kitchen Sink | S06ac | 2016-02-08 | 11:30 |  | Aerator On | 4.5 | Aluminum | 0.1 | U | mg/L | 17 | ug/L | 100 | ug/L | Final
325 | dy | Residential | 2nd Floor | Bathroom Sink | S01dy | 2016-02-28 | 08:37 |  | No Filter | 9 | Manganese | 0.025 |  | mg/L |  |  | 5 | ug/L | Final
325 | dy | Residential | 2nd Floor | Bathroom Sink | S01dy | 2016-02-28 | 08:37 |  | No Filter | 9 | Calcium | 27.2 |  | mg/L |  |  | 2 | mg/L | Final
325 | dy | Residential | 2nd Floor | Bathroom Sink | S01dy | 2016-02-28 | 08:37 |  | No Filter | 9 | Iron | 0.831 |  | mg/L |  |  | 50 | ug/L | Final
325 | dy | Residential | 2nd Floor | Bathroom Sink | S01dy | 2016-02-28 | 08:37 |  | No Filter | 9 | Zinc | 1.1 |  | mg/L |  |  | 2 | ug/L | Final
325 | dy | Residential | 2nd Floor | Bathroom Sink | S01dy | 2016-02-28 | 08:37 |  | No Filter | 9 | Lead | 16.2 |  | ug/L |  |  | 1 | ug/L | Final
325 | dy | Residential | 2nd Floor | Bathroom Sink | S01dy | 2016-02-28 | 08:37 |  | No Filter | 9 | Sodium | 4.76 | J | mg/L |  |  | 5 | mg/L | Final
325 | dy | Residential | 2nd Floor | Bathroom Sink | S01dy | 2016-02-28 | 08:37 |  | No Filter | 9 | Copper | 258 |  | ug/L |  |  | 2 | ug/L | Final
325 | dy | Residential | 2nd Floor | Bathroom Sink | S01dy | 2016-02-28 | 08:37 |  | No Filter | 9 | Chromium | 2 | U | ug/L |  |  | 2 | ug/L | Final
325 | dy | Residential | 2nd Floor | Bathroom Sink | S01dy | 2016-02-28 | 08:37 |  | No Filter | 9 | Potassium | 1.32 | J | mg/L |  |  | 2 | mg/L | Final
325 | dy | Residential | 2nd Floor | Bathroom Sink | S01dy | 2016-02-28 | 08:37 |  | No Filter | 9 | Magnesium | 7.66 |  | mg/L |  |  | 2 | mg/L | Final
325 | dy | Residential | 2nd Floor | Bathroom Sink | S01dy | 2016-02-28 | 08:37 |  | No Filter | 9 | Nickel | 0.0183 |  | mg/L |  |  | 1 | ug/L | Final
325 | dy | Residential | 2nd Floor | Bathroom Sink | S01dy | 2016-02-28 | 08:37 |  | No Filter | 9 | Cadmium | 1 | U | ug/L |  |  | 1 | ug/L | Final
330 | dz | Residential | 1st Floor | Kitchen Sink | S01dz | 2016-02-29 | 08:17 | Sink began pouring water out the piping under sink. Bucket already there by home owner due to leak. Was only able to flush for 2 minutes before collecting DS series of samples due to leak. | No Filter | 7 | Lead | 100 |  | ug/L |  |  | 1 | ug/L | Final
330 | dz | Residential | 1st Floor | Kitchen Sink | S01dz | 2016-02-29 | 08:17 | Sink began pouring water out the piping under sink. Bucket already there by home owner due to leak. Was only able to flush for 2 minutes before collecting DS series of samples due to leak. | No Filter | 7 | Manganese | 0.11 |  | mg/L |  |  | 5 | ug/L | Final
330 | dz | Residential | 1st Floor | Kitchen Sink | S01dz | 2016-02-29 | 08:17 | Sink began pouring water out the piping under sink. Bucket already there by home owner due to leak. Was only able to flush for 2 minutes before collecting DS series of samples due to leak. | No Filter | 7 | Potassium | 1.48 | J | mg/L |  |  | 2 | mg/L | Final
330 | dz | Residential | 1st Floor | Kitchen Sink | S01dz | 2016-02-29 | 08:17 | Sink began pouring water out the piping under sink. Bucket already there by home owner due to leak. Was only able to flush for 2 minutes before collecting DS series of samples due to leak. | No Filter | 7 | Sodium | 5.09 |  | mg/L |  |  | 5 | mg/L | Final
330 | dz | Residential | 1st Floor | Kitchen Sink | S01dz | 2016-02-29 | 08:17 | Sink began pouring water out the piping under sink. Bucket already there by home owner due to leak. Was only able to flush for 2 minutes before collecting DS series of samples due to leak. | No Filter | 7 | Cadmium | 1 | U | ug/L |  |  | 1 | ug/L | Final
330 | dz | Residential | 1st Floor | Kitchen Sink | S01dz | 2016-02-29 | 08:17 | Sink began pouring water out the piping under sink. Bucket already there by home owner due to leak. Was only able to flush for 2 minutes before collecting DS series of samples due to leak. | No Filter | 7 | Chromium | 2 | U | ug/L |  |  | 2 | ug/L | Final
330 | dz | Residential | 1st Floor | Kitchen Sink | S01dz | 2016-02-29 | 08:17 | Sink began pouring water out the piping under sink. Bucket already there by home owner due to leak. Was only able to flush for 2 minutes before collecting DS series of samples due to leak. | No Filter | 7 | Copper | 200 |  | ug/L |  |  | 2 | ug/L | Final
330 | dz | Residential | 1st Floor | Kitchen Sink | S01dz | 2016-02-29 | 08:17 | Sink began pouring water out the piping under sink. Bucket already there by home owner due to leak. Was only able to flush for 2 minutes before collecting DS series of samples due to leak. | No Filter | 7 | Nickel | 0.0425 |  | mg/L |  |  | 1 | ug/L | Final
330 | dz | Residential | 1st Floor | Kitchen Sink | S01dz | 2016-02-29 | 08:17 | Sink began pouring water out the piping under sink. Bucket already there by home owner due to leak. Was only able to flush for 2 minutes before collecting DS series of samples due to leak. | No Filter | 7 | Magnesium | 7.68 |  | mg/L |  |  | 2 | mg/L | Final
37 | ad | Residential | 1st Floor | Kitchen Sink | S06ad | 2016-02-08 | 13:07 |  | No Filter | 16 | Aluminum | 0.1 | U | mg/L | 17 | ug/L | 100 | ug/L | Final
330 | dz | Residential | 1st Floor | Kitchen Sink | S01dz | 2016-02-29 | 08:17 | Sink began pouring water out the piping under sink. Bucket already there by home owner due to leak. Was only able to flush for 2 minutes before collecting DS series of samples due to leak. | No Filter | 7 | Zinc | 1.48 |  | mg/L |  |  | 2 | ug/L | Final
330 | dz | Residential | 1st Floor | Kitchen Sink | S01dz | 2016-02-29 | 08:17 | Sink began pouring water out the piping under sink. Bucket already there by home owner due to leak. Was only able to flush for 2 minutes before collecting DS series of samples due to leak. | No Filter | 7 | Calcium | 27.3 |  | mg/L |  |  | 2 | mg/L | Final
330 | dz | Residential | 1st Floor | Kitchen Sink | S01dz | 2016-02-29 | 08:17 | Sink began pouring water out the piping under sink. Bucket already there by home owner due to leak. Was only able to flush for 2 minutes before collecting DS series of samples due to leak. | No Filter | 7 | Iron | 0.573 |  | mg/L |  |  | 50 | ug/L | Final
198 | e | Residential | 1st Floor | Kitchen Sink | S01e | 2016-01-28 | 14:08 |  | No Filter | 7 | Zinc | 0.233 |  | mg/L | 1.2 | ug/L | 10 | ug/L | Final
198 | e | Residential | 1st Floor | Kitchen Sink | S01e | 2016-01-28 | 14:08 |  | No Filter | 7 | Lead | 10.7 |  | ug/L | 0.012 | ug/L | 0.5 | ug/L | Final
198 | e | Residential | 1st Floor | Kitchen Sink | S01e | 2016-01-28 | 14:08 |  | No Filter | 7 | Copper | 351 |  | ug/L | 0.14 | ug/L | 1 | ug/L | Final
198 | e | Residential | 1st Floor | Kitchen Sink | S01e | 2016-01-28 | 14:08 |  | No Filter | 7 | Nickel | 0.006 | U | mg/L | 0.0018 | mg/L | 0.006 | mg/L | Final
198 | e | Residential | 1st Floor | Kitchen Sink | S01e | 2016-01-28 | 14:08 |  | No Filter | 7 | Chromium | 5 | U | ug/L | 0.00086 | mg/L | 0.005 | mg/L | Final
198 | e | Residential | 1st Floor | Kitchen Sink | S01e | 2016-01-28 | 14:08 |  | No Filter | 7 | Sodium | 4.65 |  | mg/L | 0.036 | mg/L | 0.4 | mg/L | Final
198 | e | Residential | 1st Floor | Kitchen Sink | S01e | 2016-01-28 | 14:08 |  | No Filter | 7 | Iron | 0.888 |  | mg/L | 0.016 | mg/L | 0.08 | mg/L | Final
198 | e | Residential | 1st Floor | Kitchen Sink | S01e | 2016-01-28 | 14:08 |  | No Filter | 7 | Potassium | 0.941 |  | mg/L | 0.072 | mg/L | 0.8 | mg/L | Final
198 | e | Residential | 1st Floor | Kitchen Sink | S01e | 2016-01-28 | 14:08 |  | No Filter | 7 | Magnesium | 7.67 |  | mg/L | 0.022 | mg/L | 0.2 | mg/L | Final
198 | e | Residential | 1st Floor | Kitchen Sink | S01e | 2016-01-28 | 14:08 |  | No Filter | 7 | Cadmium | 2 | U | ug/L | 0.00021 | mg/L | 0.002 | mg/L | Final
198 | e | Residential | 1st Floor | Kitchen Sink | S01e | 2016-01-28 | 14:08 |  | No Filter | 7 | Calcium | 26.1 |  | mg/L | 0.021 | mg/L | 0.2 | mg/L | Final
198 | e | Residential | 1st Floor | Kitchen Sink | S01e | 2016-01-28 | 14:08 |  | No Filter | 7 | Manganese | 0.0265 |  | mg/L | 0.0016 | mg/L | 0.008 | mg/L | Final
140 | ae | Residential | 1st Floor | Kitchen Sink | S06ae | 2016-02-09 | 07:20 |  | No Filter | 15 | Aluminum | 0.1 | U | mg/L | 17 | ug/L | 100 | ug/L | Final
107 | ag | Residential | 1st Floor | Kitchen Sink | S06ag | 2016-02-09 | 07:05 |  | No Filter | 11 | Aluminum | 0.1 | U | mg/L | 17 | ug/L | 100 | ug/L | Final
277 | eb | Residential | 1st Floor | Kitchen Sink | S01eb | 2016-03-01 | 14:38 |  |  |  | Chromium | 5 | U | ug/L | 0.00086 | mg/L | 0.005 | mg/L | Final
277 | eb | Residential | 1st Floor | Kitchen Sink | S01eb | 2016-03-01 | 14:38 |  |  |  | Calcium | 27.3 |  | mg/L | 0.021 | mg/L | 0.2 | mg/L | Final
277 | eb | Residential | 1st Floor | Kitchen Sink | S01eb | 2016-03-01 | 14:38 |  |  |  | Potassium | 0.979 |  | mg/L | 0.072 | mg/L | 0.8 | mg/L | Final
277 | eb | Residential | 1st Floor | Kitchen Sink | S01eb | 2016-03-01 | 14:38 |  |  |  | Cadmium | 2 | U | ug/L | 0.00021 | mg/L | 0.002 | mg/L | Final
277 | eb | Residential | 1st Floor | Kitchen Sink | S01eb | 2016-03-01 | 14:38 |  |  |  | Nickel | 0.006 | U | mg/L | 0.0018 | mg/L | 0.006 | mg/L | Final
277 | eb | Residential | 1st Floor | Kitchen Sink | S01eb | 2016-03-01 | 14:38 |  |  |  | Manganese | 0.008 | U | mg/L | 0.0016 | mg/L | 0.008 | mg/L | Final
277 | eb | Residential | 1st Floor | Kitchen Sink | S01eb | 2016-03-01 | 14:38 |  |  |  | Sodium | 4.88 |  | mg/L | 0.036 | mg/L | 0.4 | mg/L | Final
277 | eb | Residential | 1st Floor | Kitchen Sink | S01eb | 2016-03-01 | 14:38 |  |  |  | Magnesium | 7.9 |  | mg/L | 0.022 | mg/L | 0.2 | mg/L | Final
277 | eb | Residential | 1st Floor | Kitchen Sink | S01eb | 2016-03-01 | 14:38 |  |  |  | Iron | 0.08 | U | mg/L | 0.016 | mg/L | 0.08 | mg/L | Final
277 | eb | Residential | 1st Floor | Kitchen Sink | S01eb | 2016-03-01 | 14:38 |  |  |  | Tin | 0.02 | U | mg/L | 0.0041 | mg/L | 0.02 | mg/L | Final
277 | eb | Residential | 1st Floor | Kitchen Sink | S01eb | 2016-03-01 | 14:38 |  |  |  | Lead | 0.717 |  | ug/L | 0.012 | ug/L | 0.5 | ug/L | Final
277 | eb | Residential | 1st Floor | Kitchen Sink | S01eb | 2016-03-01 | 14:38 |  |  |  | Zinc | 0.182 |  | mg/L | 1.2 | ug/L | 10 | ug/L | Final
277 | eb | Residential | 1st Floor | Kitchen Sink | S01eb | 2016-03-01 | 14:38 |  |  |  | Copper | 59.2 |  | ug/L | 0.14 | ug/L | 1 | ug/L | Final
361 | ec | Residential | 1st Floor | Kitchen Sink | S01ec | 2016-03-05 | 08:44 | We removed the PUR filter from the faucet before collecting samples. We observed particulate in the screen and showed the homeowners how to check and clean the filter screen. Replaced filter after collecting samples. | No Filter | 8.5 | Tin | 0.02 | U | mg/L | 0.0041 | mg/L | 0.02 | mg/L | Final
62 | ah | Residential | 1st Floor | Bathroom Sink | S06ah | 2016-02-09 | 10:15 | Turned off water under sink. Last use was showering. Sampled in bathroom because drain plumbing was being worked on in the kitchen. | Aerator On | 9.5 | Aluminum | 0.1 | U | mg/L | 17 | ug/L | 100 | ug/L | Final
361 | ec | Residential | 1st Floor | Kitchen Sink | S01ec | 2016-03-05 | 08:44 | We removed the PUR filter from the faucet before collecting samples. We observed particulate in the screen and showed the homeowners how to check and clean the filter screen. Replaced filter after collecting samples. | No Filter | 8.5 | Magnesium | 8.06 |  | mg/L | 0.022 | mg/L | 0.2 | mg/L | Final
361 | ec | Residential | 1st Floor | Kitchen Sink | S01ec | 2016-03-05 | 08:44 | We removed the PUR filter from the faucet before collecting samples. We observed particulate in the screen and showed the homeowners how to check and clean the filter screen. Replaced filter after collecting samples. | No Filter | 8.5 | Iron | 0.08 | U | mg/L | 0.016 | mg/L | 0.08 | mg/L | Final
361 | ec | Residential | 1st Floor | Kitchen Sink | S01ec | 2016-03-05 | 08:44 | We removed the PUR filter from the faucet before collecting samples. We observed particulate in the screen and showed the homeowners how to check and clean the filter screen. Replaced filter after collecting samples. | No Filter | 8.5 | Chromium | 5 | U | ug/L | 0.00086 | mg/L | 0.005 | mg/L | Final
361 | ec | Residential | 1st Floor | Kitchen Sink | S01ec | 2016-03-05 | 08:44 | We removed the PUR filter from the faucet before collecting samples. We observed particulate in the screen and showed the homeowners how to check and clean the filter screen. Replaced filter after collecting samples. | No Filter | 8.5 | Cadmium | 2 | U | ug/L | 0.00021 | mg/L | 0.002 | mg/L | Final
361 | ec | Residential | 1st Floor | Kitchen Sink | S01ec | 2016-03-05 | 08:44 | We removed the PUR filter from the faucet before collecting samples. We observed particulate in the screen and showed the homeowners how to check and clean the filter screen. Replaced filter after collecting samples. | No Filter | 8.5 | Sodium | 4.74 |  | mg/L | 0.036 | mg/L | 0.4 | mg/L | Final
361 | ec | Residential | 1st Floor | Kitchen Sink | S01ec | 2016-03-05 | 08:44 | We removed the PUR filter from the faucet before collecting samples. We observed particulate in the screen and showed the homeowners how to check and clean the filter screen. Replaced filter after collecting samples. | No Filter | 8.5 | Copper | 61.4 |  | ug/L | 0.14 | ug/L | 1 | ug/L | Final
361 | ec | Residential | 1st Floor | Kitchen Sink | S01ec | 2016-03-05 | 08:44 | We removed the PUR filter from the faucet before collecting samples. We observed particulate in the screen and showed the homeowners how to check and clean the filter screen. Replaced filter after collecting samples. | No Filter | 8.5 | Nickel | 0.006 | U | mg/L | 0.0018 | mg/L | 0.006 | mg/L | Final
361 | ec | Residential | 1st Floor | Kitchen Sink | S01ec | 2016-03-05 | 08:44 | We removed the PUR filter from the faucet before collecting samples. We observed particulate in the screen and showed the homeowners how to check and clean the filter screen. Replaced filter after collecting samples. | No Filter | 8.5 | Zinc | 0.452 |  | mg/L | 1.2 | ug/L | 10 | ug/L | Final
361 | ec | Residential | 1st Floor | Kitchen Sink | S01ec | 2016-03-05 | 08:44 | We removed the PUR filter from the faucet before collecting samples. We observed particulate in the screen and showed the homeowners how to check and clean the filter screen. Replaced filter after collecting samples. | No Filter | 8.5 | Lead | 0.886 |  | ug/L | 0.012 | ug/L | 0.5 | ug/L | Final
361 | ec | Residential | 1st Floor | Kitchen Sink | S01ec | 2016-03-05 | 08:44 | We removed the PUR filter from the faucet before collecting samples. We observed particulate in the screen and showed the homeowners how to check and clean the filter screen. Replaced filter after collecting samples. | No Filter | 8.5 | Manganese | 0.008 | U | mg/L | 0.0016 | mg/L | 0.008 | mg/L | Final
361 | ec | Residential | 1st Floor | Kitchen Sink | S01ec | 2016-03-05 | 08:44 | We removed the PUR filter from the faucet before collecting samples. We observed particulate in the screen and showed the homeowners how to check and clean the filter screen. Replaced filter after collecting samples. | No Filter | 8.5 | Calcium | 27.4 |  | mg/L | 0.021 | mg/L | 0.2 | mg/L | Final
361 | ec | Residential | 1st Floor | Kitchen Sink | S01ec | 2016-03-05 | 08:44 | We removed the PUR filter from the faucet before collecting samples. We observed particulate in the screen and showed the homeowners how to check and clean the filter screen. Replaced filter after collecting samples. | No Filter | 8.5 | Potassium | 0.955 |  | mg/L | 0.072 | mg/L | 0.8 | mg/L | Final
360 | ed | Residential | 1st Floor | Kitchen Sink | S01ed | 2016-03-05 | 16:40 |  | No Filter | 6 | Tin | 0.02 | U | mg/L | 0.0041 | mg/L | 0.02 | mg/L | Final
360 | ed | Residential | 1st Floor | Kitchen Sink | S01ed | 2016-03-05 | 16:40 |  | No Filter | 6 | Nickel | 0.0538 |  | mg/L | 0.0018 | mg/L | 0.006 | mg/L | Final
360 | ed | Residential | 1st Floor | Kitchen Sink | S01ed | 2016-03-05 | 16:40 |  | No Filter | 6 | Copper | 51.9 |  | ug/L | 0.14 | ug/L | 1 | ug/L | Final
360 | ed | Residential | 1st Floor | Kitchen Sink | S01ed | 2016-03-05 | 16:40 |  | No Filter | 6 | Zinc | 0.438 |  | mg/L | 1.2 | ug/L | 10 | ug/L | Final
360 | ed | Residential | 1st Floor | Kitchen Sink | S01ed | 2016-03-05 | 16:40 |  | No Filter | 6 | Lead | 3.2 |  | ug/L | 0.012 | ug/L | 0.5 | ug/L | Final
360 | ed | Residential | 1st Floor | Kitchen Sink | S01ed | 2016-03-05 | 16:40 |  | No Filter | 6 | Chromium | 5 | U | ug/L | 0.00086 | mg/L | 0.005 | mg/L | Final
360 | ed | Residential | 1st Floor | Kitchen Sink | S01ed | 2016-03-05 | 16:40 |  | No Filter | 6 | Iron | 0.141 |  | mg/L | 0.016 | mg/L | 0.08 | mg/L | Final
360 | ed | Residential | 1st Floor | Kitchen Sink | S01ed | 2016-03-05 | 16:40 |  | No Filter | 6 | Manganese | 0.008 | U | mg/L | 0.0016 | mg/L | 0.008 | mg/L | Final
360 | ed | Residential | 1st Floor | Kitchen Sink | S01ed | 2016-03-05 | 16:40 |  | No Filter | 6 | Potassium | 0.933 |  | mg/L | 0.072 | mg/L | 0.8 | mg/L | Final
360 | ed | Residential | 1st Floor | Kitchen Sink | S01ed | 2016-03-05 | 16:40 |  | No Filter | 6 | Sodium | 4.79 |  | mg/L | 0.036 | mg/L | 0.4 | mg/L | Final
54 | ai | Residential | 1st Floor | Kitchen Sink | S06ai | 2016-02-09 | 14:49 |  | Aerator On | 7 | Aluminum | 0.1 | U | mg/L | 17 | ug/L | 100 | ug/L | Final
360 | ed | Residential | 1st Floor | Kitchen Sink | S01ed | 2016-03-05 | 16:40 |  | No Filter | 6 | Cadmium | 2 | U | ug/L | 0.00021 | mg/L | 0.002 | mg/L | Final
360 | ed | Residential | 1st Floor | Kitchen Sink | S01ed | 2016-03-05 | 16:40 |  | No Filter | 6 | Calcium | 27.4 |  | mg/L | 0.021 | mg/L | 0.2 | mg/L | Final
360 | ed | Residential | 1st Floor | Kitchen Sink | S01ed | 2016-03-05 | 16:40 |  | No Filter | 6 | Magnesium | 8.27 |  | mg/L | 0.022 | mg/L | 0.2 | mg/L | Final
412 | ee | Residential | 1st Floor | Kitchen Sink | S01ee | 2016-03-11 | 08:49 |  | No Filter | 7.5 | Chromium | 5 | U | ug/L | 0.00086 | mg/L | 0.005 | mg/L | Final
412 | ee | Residential | 1st Floor | Kitchen Sink | S01ee | 2016-03-11 | 08:49 |  | No Filter | 7.5 | Tin | 0.02 | U | mg/L | 0.0041 | mg/L | 0.02 | mg/L | Final
412 | ee | Residential | 1st Floor | Kitchen Sink | S01ee | 2016-03-11 | 08:49 |  | No Filter | 7.5 | Magnesium | 7.86 |  | mg/L | 0.022 | mg/L | 0.2 | mg/L | Final
412 | ee | Residential | 1st Floor | Kitchen Sink | S01ee | 2016-03-11 | 08:49 |  | No Filter | 7.5 | Manganese | 0.008 | U | mg/L | 0.0016 | mg/L | 0.008 | mg/L | Final
412 | ee | Residential | 1st Floor | Kitchen Sink | S01ee | 2016-03-11 | 08:49 |  | No Filter | 7.5 | Potassium | 0.969 |  | mg/L | 0.072 | mg/L | 0.8 | mg/L | Final
412 | ee | Residential | 1st Floor | Kitchen Sink | S01ee | 2016-03-11 | 08:49 |  | No Filter | 7.5 | Sodium | 4.68 |  | mg/L | 0.036 | mg/L | 0.4 | mg/L | Final
412 | ee | Residential | 1st Floor | Kitchen Sink | S01ee | 2016-03-11 | 08:49 |  | No Filter | 7.5 | Iron | 0.08 | U | mg/L | 0.016 | mg/L | 0.08 | mg/L | Final
412 | ee | Residential | 1st Floor | Kitchen Sink | S01ee | 2016-03-11 | 08:49 |  | No Filter | 7.5 | Cadmium | 2 | U | ug/L | 0.00021 | mg/L | 0.002 | mg/L | Final
257 | cz | Residential | 1st Floor | Kitchen Sink | S06cz | 2016-02-21 | 18:18 | Owners were out for the weekend | No Filter | 49 | Aluminum | 0.1 | U | mg/L | 17 | ug/L | 100 | ug/L | Final
412 | ee | Residential | 1st Floor | Kitchen Sink | S01ee | 2016-03-11 | 08:49 |  | No Filter | 7.5 | Calcium | 26.2 |  | mg/L | 0.021 | mg/L | 0.2 | mg/L | Final
412 | ee | Residential | 1st Floor | Kitchen Sink | S01ee | 2016-03-11 | 08:49 |  | No Filter | 7.5 | Nickel | 0.00648 |  | mg/L | 0.0018 | mg/L | 0.006 | mg/L | Final
412 | ee | Residential | 1st Floor | Kitchen Sink | S01ee | 2016-03-11 | 08:49 |  | No Filter | 7.5 | Lead | 1.01 |  | ug/L | 0.012 | ug/L | 0.5 | ug/L | Final
412 | ee | Residential | 1st Floor | Kitchen Sink | S01ee | 2016-03-11 | 08:49 |  | No Filter | 7.5 | Copper | 39.6 |  | ug/L | 0.14 | ug/L | 1 | ug/L | Final
412 | ee | Residential | 1st Floor | Kitchen Sink | S01ee | 2016-03-11 | 08:49 |  | No Filter | 7.5 | Zinc | 0.488 |  | mg/L | 1.2 | ug/L | 10 | ug/L | Final
450 | ef | Residential | 1st Floor | Kitchen Sink | S01ef | 2016-03-15 | 09:14 |  | No Filter | 10 | Manganese | 0.0193 |  | mg/L | 0.00025 | mg/L |  | mg/L | Final
450 | ef | Residential | 1st Floor | Kitchen Sink | S01ef | 2016-03-15 | 09:14 |  | No Filter | 10 | Sodium | 4.59 |  | mg/L | 0.0063 | mg/L |  | mg/L | Final
450 | ef | Residential | 1st Floor | Kitchen Sink | S01ef | 2016-03-15 | 09:14 |  | No Filter | 10 | Potassium | 1 |  | mg/L | 0.023 | mg/L |  | mg/L | Final
450 | ef | Residential | 1st Floor | Kitchen Sink | S01ef | 2016-03-15 | 09:14 |  | No Filter | 10 | Zinc | 1.19 |  | mg/L | 0.54 | ug/L |  | ug/L | Final
450 | ef | Residential | 1st Floor | Kitchen Sink | S01ef | 2016-03-15 | 09:14 |  | No Filter | 10 | Iron | 0.378 |  | mg/L | 0.003 | mg/L |  | mg/L | Final
450 | ef | Residential | 1st Floor | Kitchen Sink | S01ef | 2016-03-15 | 09:14 |  | No Filter | 10 | Chromium | 5 | U | ug/L | 0.00048 | mg/L |  | mg/L | Final
450 | ef | Residential | 1st Floor | Kitchen Sink | S01ef | 2016-03-15 | 09:14 |  | No Filter | 10 | Cadmium | 2 | U | ug/L | 0.00018 | mg/L |  | mg/L | Final
450 | ef | Residential | 1st Floor | Kitchen Sink | S01ef | 2016-03-15 | 09:14 |  | No Filter | 10 | Calcium | 26.6 |  | mg/L | 0.0053 | mg/L |  | mg/L | Final
253 | db | Residential | 1st Floor | Kitchen Sink | S06db | 2016-02-22 | 07:21 | Resident removed filter cartridge from whole house filter and flushed system for 5 minutes the night before sampling. | No Filter | 7 | Aluminum | 0.1 | U | mg/L | 17 | ug/L | 100 | ug/L | Final
450 | ef | Residential | 1st Floor | Kitchen Sink | S01ef | 2016-03-15 | 09:14 |  | No Filter | 10 | Magnesium | 8.22 |  | mg/L | 0.0038 | mg/L |  | mg/L | Final
450 | ef | Residential | 1st Floor | Kitchen Sink | S01ef | 2016-03-15 | 09:14 |  | No Filter | 10 | Tin | 0.02 | U | mg/L | 0.0016 | mg/L |  | mg/L | Final
450 | ef | Residential | 1st Floor | Kitchen Sink | S01ef | 2016-03-15 | 09:14 |  | No Filter | 10 | Copper | 156 |  | ug/L | 0.16 | ug/L |  | ug/L | Final
450 | ef | Residential | 1st Floor | Kitchen Sink | S01ef | 2016-03-15 | 09:14 |  | No Filter | 10 | Lead | 20.9 |  | ug/L | 0.019 | ug/L |  | ug/L | Final
450 | ef | Residential | 1st Floor | Kitchen Sink | S01ef | 2016-03-15 | 09:14 |  | No Filter | 10 | Nickel | 0.006 | U | mg/L | 0.00036 | mg/L |  | mg/L | Final
190 | g | Residential | 1st Floor | Kitchen Sink | S01g | 2016-01-31 | 08:43 | Kitchen (no filter) >8.5 hr stagnation. Copper pipes inside. No LSL observed into basement, but owner indicated the presence of a lead SL. House built 1927. | No Filter | 8 | Lead | 3.7 |  | ug/L | 0.012 | ug/L | 0.5 | ug/L | Final
190 | g | Residential | 1st Floor | Kitchen Sink | S01g | 2016-01-31 | 08:43 | Kitchen (no filter) >8.5 hr stagnation. Copper pipes inside. No LSL observed into basement, but owner indicated the presence of a lead SL. House built 1927. | No Filter | 8 | Cadmium | 2 | U | ug/L | 0.00021 | mg/L | 0.002 | mg/L | Final
190 | g | Residential | 1st Floor | Kitchen Sink | S01g | 2016-01-31 | 08:43 | Kitchen (no filter) >8.5 hr stagnation. Copper pipes inside. No LSL observed into basement, but owner indicated the presence of a lead SL. House built 1927. | No Filter | 8 | Chromium | 5 | U | ug/L | 0.00086 | mg/L | 0.005 | mg/L | Final
190 | g | Residential | 1st Floor | Kitchen Sink | S01g | 2016-01-31 | 08:43 | Kitchen (no filter) >8.5 hr stagnation. Copper pipes inside. No LSL observed into basement, but owner indicated the presence of a lead SL. House built 1927. | No Filter | 8 | Iron | 0.08 | U | mg/L | 0.016 | mg/L | 0.08 | mg/L | Final
190 | g | Residential | 1st Floor | Kitchen Sink | S01g | 2016-01-31 | 08:43 | Kitchen (no filter) >8.5 hr stagnation. Copper pipes inside. No LSL observed into basement, but owner indicated the presence of a lead SL. House built 1927. | No Filter | 8 | Calcium | 26.5 |  | mg/L | 0.021 | mg/L | 0.2 | mg/L | Final
190 | g | Residential | 1st Floor | Kitchen Sink | S01g | 2016-01-31 | 08:43 | Kitchen (no filter) >8.5 hr stagnation. Copper pipes inside. No LSL observed into basement, but owner indicated the presence of a lead SL. House built 1927. | No Filter | 8 | Magnesium | 7.65 |  | mg/L | 0.022 | mg/L | 0.2 | mg/L | Final
190 | g | Residential | 1st Floor | Kitchen Sink | S01g | 2016-01-31 | 08:43 | Kitchen (no filter) >8.5 hr stagnation. Copper pipes inside. No LSL observed into basement, but owner indicated the presence of a lead SL. House built 1927. | No Filter | 8 | Manganese | 0.008 | U | mg/L | 0.0016 | mg/L | 0.008 | mg/L | Final
190 | g | Residential | 1st Floor | Kitchen Sink | S01g | 2016-01-31 | 08:43 | Kitchen (no filter) >8.5 hr stagnation. Copper pipes inside. No LSL observed into basement, but owner indicated the presence of a lead SL. House built 1927. | No Filter | 8 | Nickel | 0.006 | U | mg/L | 0.0018 | mg/L | 0.006 | mg/L | Final
190 | g | Residential | 1st Floor | Kitchen Sink | S01g | 2016-01-31 | 08:43 | Kitchen (no filter) >8.5 hr stagnation. Copper pipes inside. No LSL observed into basement, but owner indicated the presence of a lead SL. House built 1927. | No Filter | 8 | Potassium | 1.08 |  | mg/L | 0.072 | mg/L | 0.8 | mg/L | Final
255 | dc | Residential | 1st Floor | Kitchen Sink | S06dc | 2016-02-22 | 07:10 |  | No Filter | 8 | Aluminum | 0.1 | U | mg/L | 17 | ug/L | 100 | ug/L | Final
190 | g | Residential | 1st Floor | Kitchen Sink | S01g | 2016-01-31 | 08:43 | Kitchen (no filter) >8.5 hr stagnation. Copper pipes inside. No LSL observed into basement, but owner indicated the presence of a lead SL. House built 1927. | No Filter | 8 | Sodium | 4.86 |  | mg/L | 0.036 | mg/L | 0.4 | mg/L | Final
86 | h | Residential | 1st Floor | Kitchen Sink | S01h | 2016-02-01 | 09:23 | Removed point of use filter prior to flushing | No Filter | 9 | Sodium | 5.13 |  | mg/L | 0.036 | mg/L | 0.4 | mg/L | Final
267 | df | Residential | 1st Floor | Kitchen Sink | S06df | 2016-02-23 | 09:19 |  | No Filter | 7 | Aluminum | 0.1 | U | mg/L | 17 | ug/L | 100 | ug/L | Final
86 | h | Residential | 1st Floor | Kitchen Sink | S01h | 2016-02-01 | 09:23 | Removed point of use filter prior to flushing | No Filter | 9 | Potassium | 1.06 |  | mg/L | 0.072 | mg/L | 0.8 | mg/L | Final
86 | h | Residential | 1st Floor | Kitchen Sink | S01h | 2016-02-01 | 09:23 | Removed point of use filter prior to flushing | No Filter | 9 | Nickel | 0.006 | U | mg/L | 0.0018 | mg/L | 0.006 | mg/L | Final
86 | h | Residential | 1st Floor | Kitchen Sink | S01h | 2016-02-01 | 09:23 | Removed point of use filter prior to flushing | No Filter | 9 | Manganese | 0.008 | U | mg/L | 0.0016 | mg/L | 0.008 | mg/L | Final
86 | h | Residential | 1st Floor | Kitchen Sink | S01h | 2016-02-01 | 09:23 | Removed point of use filter prior to flushing | No Filter | 9 | Magnesium | 7.97 |  | mg/L | 0.022 | mg/L | 0.2 | mg/L | Final
86 | h | Residential | 1st Floor | Kitchen Sink | S01h | 2016-02-01 | 09:23 | Removed point of use filter prior to flushing | No Filter | 9 | Chromium | 5 | U | ug/L | 0.00086 | mg/L | 0.005 | mg/L | Final
86 | h | Residential | 1st Floor | Kitchen Sink | S01h | 2016-02-01 | 09:23 | Removed point of use filter prior to flushing | No Filter | 9 | Calcium | 27.6 |  | mg/L | 0.021 | mg/L | 0.2 | mg/L | Final
86 | h | Residential | 1st Floor | Kitchen Sink | S01h | 2016-02-01 | 09:23 | Removed point of use filter prior to flushing | No Filter | 9 | Cadmium | 2 | U | ug/L | 0.00021 | mg/L | 0.002 | mg/L | Final
86 | h | Residential | 1st Floor | Kitchen Sink | S01h | 2016-02-01 | 09:23 | Removed point of use filter prior to flushing | No Filter | 9 | Iron | 0.08 | U | mg/L | 0.016 | mg/L | 0.08 | mg/L | Final
86 | h | Residential | 1st Floor | Kitchen Sink | S01h | 2016-02-01 | 09:23 | Removed point of use filter prior to flushing | No Filter | 9 | Copper | 88.6 | B | ug/L | 0.14 | ug/L | 1 | ug/L | Final
86 | h | Residential | 1st Floor | Kitchen Sink | S01h | 2016-02-01 | 09:23 | Removed point of use filter prior to flushing | No Filter | 9 | Zinc | 0.794 | D | mg/L | 6 | ug/L | 50 | ug/L | Final
86 | h | Residential | 1st Floor | Kitchen Sink | S01h | 2016-02-01 | 09:23 | Removed point of use filter prior to flushing | No Filter | 9 | Lead | 0.725 | B | ug/L | 0.012 | ug/L | 0.5 | ug/L | Final
169 | k | Residential | 1st Floor | Kitchen Sink | S01k | 2016-02-02 | 07:05 |  | No Filter | 7 | Magnesium | 8.34 |  | mg/L | 0.022 | mg/L | 0.2 | mg/L | Final
169 | k | Residential | 1st Floor | Kitchen Sink | S01k | 2016-02-02 | 07:05 |  | No Filter | 7 | Cadmium | 2 | U | ug/L | 0.00021 | mg/L | 0.002 | mg/L | Final
169 | k | Residential | 1st Floor | Kitchen Sink | S01k | 2016-02-02 | 07:05 |  | No Filter | 7 | Calcium | 27.4 |  | mg/L | 0.021 | mg/L | 0.2 | mg/L | Final
169 | k | Residential | 1st Floor | Kitchen Sink | S01k | 2016-02-02 | 07:05 |  | No Filter | 7 | Chromium | 5 | U | ug/L | 0.00086 | mg/L | 0.005 | mg/L | Final
169 | k | Residential | 1st Floor | Kitchen Sink | S01k | 2016-02-02 | 07:05 |  | No Filter | 7 | Iron | 0.08 | U | mg/L | 0.016 | mg/L | 0.08 | mg/L | Final
169 | k | Residential | 1st Floor | Kitchen Sink | S01k | 2016-02-02 | 07:05 |  | No Filter | 7 | Lead | 176 |  | ug/L | 0.012 | ug/L | 0.5 | ug/L | Final
169 | k | Residential | 1st Floor | Kitchen Sink | S01k | 2016-02-02 | 07:05 |  | No Filter | 7 | Manganese | 0.008 | U | mg/L | 0.0016 | mg/L | 0.008 | mg/L | Final
169 | k | Residential | 1st Floor | Kitchen Sink | S01k | 2016-02-02 | 07:05 |  | No Filter | 7 | Potassium | 1.15 |  | mg/L | 0.072 | mg/L | 0.8 | mg/L | Final
169 | k | Residential | 1st Floor | Kitchen Sink | S01k | 2016-02-02 | 07:05 |  | No Filter | 7 | Copper | 31.8 |  | ug/L | 0.14 | ug/L | 1 | ug/L | Final
272 | dg | Residential | 1st Floor | Kitchen Sink | S06dg | 2016-02-23 | 09:21 |  | No Filter | 12 | Aluminum | 0.1 | U | mg/L | 17 | ug/L | 100 | ug/L | Final
169 | k | Residential | 1st Floor | Kitchen Sink | S01k | 2016-02-02 | 07:05 |  | No Filter | 7 | Zinc | 0.549 | D | mg/L | 6 | ug/L | 50 | ug/L | Final
169 | k | Residential | 1st Floor | Kitchen Sink | S01k | 2016-02-02 | 07:05 |  | No Filter | 7 | Nickel | 0.006 | U | mg/L | 0.0018 | mg/L | 0.006 | mg/L | Final
169 | k | Residential | 1st Floor | Kitchen Sink | S01k | 2016-02-02 | 07:05 |  | No Filter | 7 | Sodium | 5.12 |  | mg/L | 0.036 | mg/L | 0.4 | mg/L | Final
151 | l | Residential | 1st Floor | Kitchen Sink | S01l | 2016-02-02 | 09:10 |  | No Filter | 11 | Copper | 73.1 |  | ug/L | 0.14 | ug/L | 1 | ug/L | Final
151 | l | Residential | 1st Floor | Kitchen Sink | S01l | 2016-02-02 | 09:10 |  | No Filter | 11 | Lead | 3.35 |  | ug/L | 0.012 | ug/L | 0.5 | ug/L | Final
151 | l | Residential | 1st Floor | Kitchen Sink | S01l | 2016-02-02 | 09:10 |  | No Filter | 11 | Zinc | 0.0667 |  | mg/L | 1.2 | ug/L | 10 | ug/L | Final
151 | l | Residential | 1st Floor | Kitchen Sink | S01l | 2016-02-02 | 09:10 |  | No Filter | 11 | Nickel | 0.00943 |  | mg/L | 0.0018 | mg/L | 0.006 | mg/L | Final
151 | l | Residential | 1st Floor | Kitchen Sink | S01l | 2016-02-02 | 09:10 |  | No Filter | 11 | Calcium | 27.2 |  | mg/L | 0.021 | mg/L | 0.2 | mg/L | Final
151 | l | Residential | 1st Floor | Kitchen Sink | S01l | 2016-02-02 | 09:10 |  | No Filter | 11 | Chromium | 5 | U | ug/L | 0.00086 | mg/L | 0.005 | mg/L | Final
151 | l | Residential | 1st Floor | Kitchen Sink | S01l | 2016-02-02 | 09:10 |  | No Filter | 11 | Iron | 0.08 | U | mg/L | 0.016 | mg/L | 0.08 | mg/L | Final
151 | l | Residential | 1st Floor | Kitchen Sink | S01l | 2016-02-02 | 09:10 |  | No Filter | 11 | Manganese | 0.008 | U | mg/L | 0.0016 | mg/L | 0.008 | mg/L | Final
151 | l | Residential | 1st Floor | Kitchen Sink | S01l | 2016-02-02 | 09:10 |  | No Filter | 11 | Potassium | 1.18 |  | mg/L | 0.072 | mg/L | 0.8 | mg/L | Final
151 | l | Residential | 1st Floor | Kitchen Sink | S01l | 2016-02-02 | 09:10 |  | No Filter | 11 | Sodium | 5.08 |  | mg/L | 0.036 | mg/L | 0.4 | mg/L | Final
151 | l | Residential | 1st Floor | Kitchen Sink | S01l | 2016-02-02 | 09:10 |  | No Filter | 11 | Cadmium | 2 | U | ug/L | 0.00021 | mg/L | 0.002 | mg/L | Final
276 | dh | Residential | 1st Floor | Bathroom Sink | S06dh | 2016-02-23 | 12:46 | Downstairs bathroom. There was s no sink in the kitchen. This is the most water use . | No Filter | 6 | Aluminum | 0.1 | U | mg/L | 17 | ug/L | 100 | ug/L | Final
151 | l | Residential | 1st Floor | Kitchen Sink | S01l | 2016-02-02 | 09:10 |  | No Filter | 11 | Magnesium | 7.73 |  | mg/L | 0.022 | mg/L | 0.2 | mg/L | Final
193 | m | Residential | 1st Floor | Kitchen Sink | S01m | 2016-02-03 | 07:01 |  | No Filter | 7 | Zinc | 0.719 | D | mg/L | 6 | ug/L | 50 | ug/L | Final
193 | m | Residential | 1st Floor | Kitchen Sink | S01m | 2016-02-03 | 07:01 |  | No Filter | 7 | Lead | 2.24 |  | ug/L | 0.012 | ug/L | 0.5 | ug/L | Final
193 | m | Residential | 1st Floor | Kitchen Sink | S01m | 2016-02-03 | 07:01 |  | No Filter | 7 | Copper | 55.8 |  | ug/L | 0.14 | ug/L | 1 | ug/L | Final
193 | m | Residential | 1st Floor | Kitchen Sink | S01m | 2016-02-03 | 07:01 |  | No Filter | 7 | Magnesium | 8.2 |  | mg/L | 0.022 | mg/L | 0.2 | mg/L | Final
193 | m | Residential | 1st Floor | Kitchen Sink | S01m | 2016-02-03 | 07:01 |  | No Filter | 7 | Nickel | 0.0104 |  | mg/L | 0.0018 | mg/L | 0.006 | mg/L | Final
193 | m | Residential | 1st Floor | Kitchen Sink | S01m | 2016-02-03 | 07:01 |  | No Filter | 7 | Potassium | 1.1 |  | mg/L | 0.072 | mg/L | 0.8 | mg/L | Final
193 | m | Residential | 1st Floor | Kitchen Sink | S01m | 2016-02-03 | 07:01 |  | No Filter | 7 | Sodium | 5.19 |  | mg/L | 0.036 | mg/L | 0.4 | mg/L | Final
193 | m | Residential | 1st Floor | Kitchen Sink | S01m | 2016-02-03 | 07:01 |  | No Filter | 7 | Manganese | 0.008 | U | mg/L | 0.0016 | mg/L | 0.008 | mg/L | Final
193 | m | Residential | 1st Floor | Kitchen Sink | S01m | 2016-02-03 | 07:01 |  | No Filter | 7 | Cadmium | 2 | U | ug/L | 0.00021 | mg/L | 0.002 | mg/L | Final
193 | m | Residential | 1st Floor | Kitchen Sink | S01m | 2016-02-03 | 07:01 |  | No Filter | 7 | Iron | 0.08 | U | mg/L | 0.016 | mg/L | 0.08 | mg/L | Final
193 | m | Residential | 1st Floor | Kitchen Sink | S01m | 2016-02-03 | 07:01 |  | No Filter | 7 | Calcium | 28.2 |  | mg/L | 0.021 | mg/L | 0.2 | mg/L | Final
193 | m | Residential | 1st Floor | Kitchen Sink | S01m | 2016-02-03 | 07:01 |  | No Filter | 7 | Chromium | 5 | U | ug/L | 0.00086 | mg/L | 0.005 | mg/L | Final
109 | z | Residential | 1st Floor | Kitchen Sink | S06z | 2016-02-08 | 08:06 |  | Aerator On | 7.5 | Aluminum | 0.1 | U | mg/L | 17 | ug/L | 100 | ug/L | Final
193 | m | Residential | 1st Floor | Kitchen Sink | S01m | 2016-02-03 | 07:01 |  | No Filter | 7 | Tin | 0.02 | U | mg/L | 0.0041 | mg/L | 0.02 | mg/L | Final
118 | n | Residential | 1st Floor | Kitchen Sink | S01n | 2016-02-03 | 08:00 |  | No Filter | 8 | Zinc | 0.227 |  | mg/L | 1.2 | ug/L | 10 | ug/L | Final
118 | n | Residential | 1st Floor | Kitchen Sink | S01n | 2016-02-03 | 08:00 |  | No Filter | 8 | Magnesium | 7.6 |  | mg/L | 0.022 | mg/L | 0.2 | mg/L | Final
118 | n | Residential | 1st Floor | Kitchen Sink | S01n | 2016-02-03 | 08:00 |  | No Filter | 8 | Manganese | 0.008 | U | mg/L | 0.0016 | mg/L | 0.008 | mg/L | Final
118 | n | Residential | 1st Floor | Kitchen Sink | S01n | 2016-02-03 | 08:00 |  | No Filter | 8 | Iron | 0.08 | U | mg/L | 0.016 | mg/L | 0.08 | mg/L | Final
118 | n | Residential | 1st Floor | Kitchen Sink | S01n | 2016-02-03 | 08:00 |  | No Filter | 8 | Nickel | 0.006 | U | mg/L | 0.0018 | mg/L | 0.006 | mg/L | Final
118 | n | Residential | 1st Floor | Kitchen Sink | S01n | 2016-02-03 | 08:00 |  | No Filter | 8 | Potassium | 1.14 |  | mg/L | 0.072 | mg/L | 0.8 | mg/L | Final
118 | n | Residential | 1st Floor | Kitchen Sink | S01n | 2016-02-03 | 08:00 |  | No Filter | 8 | Cadmium | 2 | U | ug/L | 0.00021 | mg/L | 0.002 | mg/L | Final
192 | ab | Residential | 1st Floor | Kitchen Sink | S07ab | 2016-02-08 | 07:14 | Using Pur filter | No Filter | 12 | Aluminum | 0.1 | U | mg/L | 17 | ug/L | 100 | ug/L | Final
118 | n | Residential | 1st Floor | Kitchen Sink | S01n | 2016-02-03 | 08:00 |  | No Filter | 8 | Sodium | 5.05 |  | mg/L | 0.036 | mg/L | 0.4 | mg/L | Final
118 | n | Residential | 1st Floor | Kitchen Sink | S01n | 2016-02-03 | 08:00 |  | No Filter | 8 | Lead | 19.1 |  | ug/L | 0.012 | ug/L | 0.5 | ug/L | Final
118 | n | Residential | 1st Floor | Kitchen Sink | S01n | 2016-02-03 | 08:00 |  | No Filter | 8 | Calcium | 27.1 |  | mg/L | 0.021 | mg/L | 0.2 | mg/L | Final
118 | n | Residential | 1st Floor | Kitchen Sink | S01n | 2016-02-03 | 08:00 |  | No Filter | 8 | Chromium | 5 | U | ug/L | 0.00086 | mg/L | 0.005 | mg/L | Final
118 | n | Residential | 1st Floor | Kitchen Sink | S01n | 2016-02-03 | 08:00 |  | No Filter | 8 | Copper | 98.7 |  | ug/L | 0.14 | ug/L | 1 | ug/L | Final
97 | p | Residential | 1st Floor | Kitchen Sink | S01p | 2016-02-03 | 09:15 | End time: 0918 | No Filter | 9 | Zinc | 0.0779 |  | mg/L | 1.2 | ug/L | 10 | ug/L | Final
97 | p | Residential | 1st Floor | Kitchen Sink | S01p | 2016-02-03 | 09:15 | End time: 0918 | No Filter | 9 | Lead | 1.2 |  | ug/L | 0.012 | ug/L | 0.5 | ug/L | Final
97 | p | Residential | 1st Floor | Kitchen Sink | S01p | 2016-02-03 | 09:15 | End time: 0918 | No Filter | 9 | Copper | 99 |  | ug/L | 0.14 | ug/L | 1 | ug/L | Final
97 | p | Residential | 1st Floor | Kitchen Sink | S01p | 2016-02-03 | 09:15 | End time: 0918 | No Filter | 9 | Magnesium | 8.2 |  | mg/L | 0.022 | mg/L | 0.2 | mg/L | Final
97 | p | Residential | 1st Floor | Kitchen Sink | S01p | 2016-02-03 | 09:15 | End time: 0918 | No Filter | 9 | Sodium | 5.22 |  | mg/L | 0.036 | mg/L | 0.4 | mg/L | Final
97 | p | Residential | 1st Floor | Kitchen Sink | S01p | 2016-02-03 | 09:15 | End time: 0918 | No Filter | 9 | Potassium | 1.12 |  | mg/L | 0.072 | mg/L | 0.8 | mg/L | Final
97 | p | Residential | 1st Floor | Kitchen Sink | S01p | 2016-02-03 | 09:15 | End time: 0918 | No Filter | 9 | Nickel | 0.006 | U | mg/L | 0.0018 | mg/L | 0.006 | mg/L | Final
97 | p | Residential | 1st Floor | Kitchen Sink | S01p | 2016-02-03 | 09:15 | End time: 0918 | No Filter | 9 | Manganese | 0.008 | U | mg/L | 0.0016 | mg/L | 0.008 | mg/L | Final
97 | p | Residential | 1st Floor | Kitchen Sink | S01p | 2016-02-03 | 09:15 | End time: 0918 | No Filter | 9 | Iron | 0.08 | U | mg/L | 0.016 | mg/L | 0.08 | mg/L | Final
97 | p | Residential | 1st Floor | Kitchen Sink | S01p | 2016-02-03 | 09:15 | End time: 0918 | No Filter | 9 | Calcium | 27.2 |  | mg/L | 0.021 | mg/L | 0.2 | mg/L | Final
97 | p | Residential | 1st Floor | Kitchen Sink | S01p | 2016-02-03 | 09:15 | End time: 0918 | No Filter | 9 | Cadmium | 2 | U | ug/L | 0.00021 | mg/L | 0.002 | mg/L | Final
44 | ac | Residential | 1st Floor | Kitchen Sink | S07ac | 2016-02-08 | 11:30 |  | Aerator On | 4.5 | Aluminum | 0.1 | U | mg/L | 17 | ug/L | 100 | ug/L | Final
97 | p | Residential | 1st Floor | Kitchen Sink | S01p | 2016-02-03 | 09:15 | End time: 0918 | No Filter | 9 | Chromium | 5 | U | ug/L | 0.00086 | mg/L | 0.005 | mg/L | Final
156 | r | Residential | 1st Floor | Kitchen Sink | S01r | 2016-02-04 | 07:22 |  | No Filter | 10 | Zinc | 0.274 |  | mg/L | 1.2 | ug/L | 10 | ug/L | Final
156 | r | Residential | 1st Floor | Kitchen Sink | S01r | 2016-02-04 | 07:22 |  | No Filter | 10 | Copper | 85.6 | B | ug/L | 0.14 | ug/L | 1 | ug/L | Final
156 | r | Residential | 1st Floor | Kitchen Sink | S01r | 2016-02-04 | 07:22 |  | No Filter | 10 | Lead | 0.697 |  | ug/L | 0.012 | ug/L | 0.5 | ug/L | Final
156 | r | Residential | 1st Floor | Kitchen Sink | S01r | 2016-02-04 | 07:22 |  | No Filter | 10 | Sodium | 5.1 |  | mg/L | 0.036 | mg/L | 0.4 | mg/L | Final
156 | r | Residential | 1st Floor | Kitchen Sink | S01r | 2016-02-04 | 07:22 |  | No Filter | 10 | Cadmium | 2 | U | ug/L | 0.00021 | mg/L | 0.002 | mg/L | Final
156 | r | Residential | 1st Floor | Kitchen Sink | S01r | 2016-02-04 | 07:22 |  | No Filter | 10 | Nickel | 0.006 | U | mg/L | 0.0018 | mg/L | 0.006 | mg/L | Final
156 | r | Residential | 1st Floor | Kitchen Sink | S01r | 2016-02-04 | 07:22 |  | No Filter | 10 | Chromium | 5 | U | ug/L | 0.00086 | mg/L | 0.005 | mg/L | Final
156 | r | Residential | 1st Floor | Kitchen Sink | S01r | 2016-02-04 | 07:22 |  | No Filter | 10 | Calcium | 27.3 |  | mg/L | 0.021 | mg/L | 0.2 | mg/L | Final
156 | r | Residential | 1st Floor | Kitchen Sink | S01r | 2016-02-04 | 07:22 |  | No Filter | 10 | Iron | 0.08 | U | mg/L | 0.016 | mg/L | 0.08 | mg/L | Final
156 | r | Residential | 1st Floor | Kitchen Sink | S01r | 2016-02-04 | 07:22 |  | No Filter | 10 | Potassium | 1.08 |  | mg/L | 0.072 | mg/L | 0.8 | mg/L | Final
37 | ad | Residential | 1st Floor | Kitchen Sink | S07ad | 2016-02-08 | 13:07 |  | No Filter | 16 | Aluminum | 0.1 | U | mg/L | 17 | ug/L | 100 | ug/L | Final
156 | r | Residential | 1st Floor | Kitchen Sink | S01r | 2016-02-04 | 07:22 |  | No Filter | 10 | Magnesium | 7.83 |  | mg/L | 0.022 | mg/L | 0.2 | mg/L | Final
156 | r | Residential | 1st Floor | Kitchen Sink | S01r | 2016-02-04 | 07:22 |  | No Filter | 10 | Manganese | 0.008 | U | mg/L | 0.0016 | mg/L | 0.008 | mg/L | Final
25 | s | Residential | 1st Floor | Kitchen Sink | S01s | 2016-02-04 | 09:05 | When filter was removed some water dribbled out | No Filter | 10 | Zinc | 0.326 |  | mg/L | 1.2 | ug/L | 10 | ug/L | Final
25 | s | Residential | 1st Floor | Kitchen Sink | S01s | 2016-02-04 | 09:05 | When filter was removed some water dribbled out | No Filter | 10 | Lead | 1.64 |  | ug/L | 0.012 | ug/L | 0.5 | ug/L | Final
25 | s | Residential | 1st Floor | Kitchen Sink | S01s | 2016-02-04 | 09:05 | When filter was removed some water dribbled out | No Filter | 10 | Copper | 68.7 |  | ug/L | 0.14 | ug/L | 1 | ug/L | Final
25 | s | Residential | 1st Floor | Kitchen Sink | S01s | 2016-02-04 | 09:05 | When filter was removed some water dribbled out | No Filter | 10 | Manganese | 0.008 | U | mg/L | 0.0016 | mg/L | 0.008 | mg/L | Final
25 | s | Residential | 1st Floor | Kitchen Sink | S01s | 2016-02-04 | 09:05 | When filter was removed some water dribbled out | No Filter | 10 | Chromium | 5 | U | ug/L | 0.00086 | mg/L | 0.005 | mg/L | Final
25 | s | Residential | 1st Floor | Kitchen Sink | S01s | 2016-02-04 | 09:05 | When filter was removed some water dribbled out | No Filter | 10 | Iron | 0.08 | U | mg/L | 0.016 | mg/L | 0.08 | mg/L | Final
25 | s | Residential | 1st Floor | Kitchen Sink | S01s | 2016-02-04 | 09:05 | When filter was removed some water dribbled out | No Filter | 10 | Magnesium | 8.48 |  | mg/L | 0.022 | mg/L | 0.2 | mg/L | Final
25 | s | Residential | 1st Floor | Kitchen Sink | S01s | 2016-02-04 | 09:05 | When filter was removed some water dribbled out | No Filter | 10 | Nickel | 0.006 | U | mg/L | 0.0018 | mg/L | 0.006 | mg/L | Final
25 | s | Residential | 1st Floor | Kitchen Sink | S01s | 2016-02-04 | 09:05 | When filter was removed some water dribbled out | No Filter | 10 | Sodium | 5.26 |  | mg/L | 0.036 | mg/L | 0.4 | mg/L | Final
140 | ae | Residential | 1st Floor | Kitchen Sink | S07ae | 2016-02-09 | 07:20 |  | No Filter | 15 | Aluminum | 0.1 | U | mg/L | 17 | ug/L | 100 | ug/L | Final
25 | s | Residential | 1st Floor | Kitchen Sink | S01s | 2016-02-04 | 09:05 | When filter was removed some water dribbled out | No Filter | 10 | Cadmium | 2 | U | ug/L | 0.00021 | mg/L | 0.002 | mg/L | Final
25 | s | Residential | 1st Floor | Kitchen Sink | S01s | 2016-02-04 | 09:05 | When filter was removed some water dribbled out | No Filter | 10 | Potassium | 1.08 |  | mg/L | 0.072 | mg/L | 0.8 | mg/L | Final
25 | s | Residential | 1st Floor | Kitchen Sink | S01s | 2016-02-04 | 09:05 | When filter was removed some water dribbled out | No Filter | 10 | Calcium | 29.1 |  | mg/L | 0.021 | mg/L | 0.2 | mg/L | Final
25 | s | Residential | 1st Floor | Kitchen Sink | S01s | 2016-02-04 | 09:05 | When filter was removed some water dribbled out | No Filter | 10 | Tin | 0.02 | U | mg/L | 0.0041 | mg/L | 0.02 | mg/L | Final
122 | t | Residential | 1st Floor | Kitchen Sink | S01t | 2016-02-05 | 09:52 |  | No Filter | 7 | Nickel | 0.006 | U | mg/L | 0.0018 | mg/L | 0.006 | mg/L | Final
122 | t | Residential | 1st Floor | Kitchen Sink | S01t | 2016-02-05 | 09:52 |  | No Filter | 7 | Zinc | 0.385 |  | mg/L | 1.2 | ug/L | 10 | ug/L | Final
107 | ag | Residential | 1st Floor | Kitchen Sink | S07ag | 2016-02-09 | 07:05 |  | No Filter | 11 | Aluminum | 0.1 | U | mg/L | 17 | ug/L | 100 | ug/L | Final
122 | t | Residential | 1st Floor | Kitchen Sink | S01t | 2016-02-05 | 09:52 |  | No Filter | 7 | Copper | 23.5 |  | ug/L | 0.14 | ug/L | 1 | ug/L | Final
122 | t | Residential | 1st Floor | Kitchen Sink | S01t | 2016-02-05 | 09:52 |  | No Filter | 7 | Sodium | 4.94 |  | mg/L | 0.036 | mg/L | 0.4 | mg/L | Final
122 | t | Residential | 1st Floor | Kitchen Sink | S01t | 2016-02-05 | 09:52 |  | No Filter | 7 | Cadmium | 2 | U | ug/L | 0.00021 | mg/L | 0.002 | mg/L | Final
122 | t | Residential | 1st Floor | Kitchen Sink | S01t | 2016-02-05 | 09:52 |  | No Filter | 7 | Chromium | 5 | U | ug/L | 0.00086 | mg/L | 0.005 | mg/L | Final
122 | t | Residential | 1st Floor | Kitchen Sink | S01t | 2016-02-05 | 09:52 |  | No Filter | 7 | Iron | 0.0881 |  | mg/L | 0.016 | mg/L | 0.08 | mg/L | Final
122 | t | Residential | 1st Floor | Kitchen Sink | S01t | 2016-02-05 | 09:52 |  | No Filter | 7 | Magnesium | 8.42 |  | mg/L | 0.022 | mg/L | 0.2 | mg/L | Final
122 | t | Residential | 1st Floor | Kitchen Sink | S01t | 2016-02-05 | 09:52 |  | No Filter | 7 | Manganese | 0.008 | U | mg/L | 0.0016 | mg/L | 0.008 | mg/L | Final
122 | t | Residential | 1st Floor | Kitchen Sink | S01t | 2016-02-05 | 09:52 |  | No Filter | 7 | Potassium | 1.02 |  | mg/L | 0.072 | mg/L | 0.8 | mg/L | Final
122 | t | Residential | 1st Floor | Kitchen Sink | S01t | 2016-02-05 | 09:52 |  | No Filter | 7 | Calcium | 27.4 |  | mg/L | 0.021 | mg/L | 0.2 | mg/L | Final
122 | t | Residential | 1st Floor | Kitchen Sink | S01t | 2016-02-05 | 09:52 |  | No Filter | 7 | Lead | 0.513 |  | ug/L | 0.012 | ug/L | 0.5 | ug/L | Final
122 | t | Residential | 1st Floor | Kitchen Sink | S01t | 2016-02-05 | 09:52 |  | No Filter | 7 | Tin | 0.02 | U | mg/L | 0.0041 | mg/L | 0.02 | mg/L | Final
79 | u | Residential | 1st Floor | Kitchen Sink | S01u | 2016-02-05 | 15:10 |  | No Filter | 11 | Copper | 123 |  | ug/L | 0.14 | ug/L | 1 | ug/L | Final
79 | u | Residential | 1st Floor | Kitchen Sink | S01u | 2016-02-05 | 15:10 |  | No Filter | 11 | Lead | 28 |  | ug/L | 0.012 | ug/L | 0.5 | ug/L | Final
79 | u | Residential | 1st Floor | Kitchen Sink | S01u | 2016-02-05 | 15:10 |  | No Filter | 11 | Zinc | 0.242 |  | mg/L | 1.2 | ug/L | 10 | ug/L | Final
79 | u | Residential | 1st Floor | Kitchen Sink | S01u | 2016-02-05 | 15:10 |  | No Filter | 11 | Cadmium | 2 | U | ug/L | 0.00021 | mg/L | 0.002 | mg/L | Final
79 | u | Residential | 1st Floor | Kitchen Sink | S01u | 2016-02-05 | 15:10 |  | No Filter | 11 | Calcium | 28.3 |  | mg/L | 0.021 | mg/L | 0.2 | mg/L | Final
79 | u | Residential | 1st Floor | Kitchen Sink | S01u | 2016-02-05 | 15:10 |  | No Filter | 11 | Chromium | 5 | U | ug/L | 0.00086 | mg/L | 0.005 | mg/L | Final
79 | u | Residential | 1st Floor | Kitchen Sink | S01u | 2016-02-05 | 15:10 |  | No Filter | 11 | Iron | 0.08 | U | mg/L | 0.016 | mg/L | 0.08 | mg/L | Final
79 | u | Residential | 1st Floor | Kitchen Sink | S01u | 2016-02-05 | 15:10 |  | No Filter | 11 | Magnesium | 8.06 |  | mg/L | 0.022 | mg/L | 0.2 | mg/L | Final
79 | u | Residential | 1st Floor | Kitchen Sink | S01u | 2016-02-05 | 15:10 |  | No Filter | 11 | Manganese | 0.008 | U | mg/L | 0.0016 | mg/L | 0.008 | mg/L | Final
79 | u | Residential | 1st Floor | Kitchen Sink | S01u | 2016-02-05 | 15:10 |  | No Filter | 11 | Nickel | 0.006 | U | mg/L | 0.0018 | mg/L | 0.006 | mg/L | Final
62 | ah | Residential | 1st Floor | Bathroom Sink | S07ah | 2016-02-09 | 10:15 | Turned off water under sink. Last use was showering. Sampled in bathroom because drain plumbing was being worked on in the kitchen. | Aerator On | 9.5 | Aluminum | 0.1 | U | mg/L | 17 | ug/L | 100 | ug/L | Final
79 | u | Residential | 1st Floor | Kitchen Sink | S01u | 2016-02-05 | 15:10 |  | No Filter | 11 | Sodium | 5.17 |  | mg/L | 0.036 | mg/L | 0.4 | mg/L | Final
79 | u | Residential | 1st Floor | Kitchen Sink | S01u | 2016-02-05 | 15:10 |  | No Filter | 11 | Potassium | 1.11 |  | mg/L | 0.072 | mg/L | 0.8 | mg/L | Final
79 | u | Residential | 1st Floor | Kitchen Sink | S01u | 2016-02-05 | 15:10 |  | No Filter | 11 | Tin | 0.02 | U | mg/L | 0.0041 | mg/L | 0.02 | mg/L | Final
83 | v | Residential | 1st Floor | Kitchen Sink | S01v | 2016-02-05 | 13:13 | Added on two at the end - concern that so3v-so5v had warmth to water and had hot water mixed in- single hand faucet. | Aerator On | 6 | Chromium | 5 | U | ug/L | 0.00086 | mg/L | 0.005 | mg/L | Final
83 | v | Residential | 1st Floor | Kitchen Sink | S01v | 2016-02-05 | 13:13 | Added on two at the end - concern that so3v-so5v had warmth to water and had hot water mixed in- single hand faucet. | Aerator On | 6 | Manganese | 0.00848 |  | mg/L | 0.0016 | mg/L | 0.008 | mg/L | Final
54 | ai | Residential | 1st Floor | Kitchen Sink | S07ai | 2016-02-09 | 14:49 |  | Aerator On | 7 | Aluminum | 0.1 | U | mg/L | 17 | ug/L | 100 | ug/L | Final
83 | v | Residential | 1st Floor | Kitchen Sink | S01v | 2016-02-05 | 13:13 | Added on two at the end - concern that so3v-so5v had warmth to water and had hot water mixed in- single hand faucet. | Aerator On | 6 | Sodium | 5.13 |  | mg/L | 0.036 | mg/L | 0.4 | mg/L | Final
83 | v | Residential | 1st Floor | Kitchen Sink | S01v | 2016-02-05 | 13:13 | Added on two at the end - concern that so3v-so5v had warmth to water and had hot water mixed in- single hand faucet. | Aerator On | 6 | Iron | 0.15 |  | mg/L | 0.016 | mg/L | 0.08 | mg/L | Final
83 | v | Residential | 1st Floor | Kitchen Sink | S01v | 2016-02-05 | 13:13 | Added on two at the end - concern that so3v-so5v had warmth to water and had hot water mixed in- single hand faucet. | Aerator On | 6 | Magnesium | 8.28 |  | mg/L | 0.022 | mg/L | 0.2 | mg/L | Final
83 | v | Residential | 1st Floor | Kitchen Sink | S01v | 2016-02-05 | 13:13 | Added on two at the end - concern that so3v-so5v had warmth to water and had hot water mixed in- single hand faucet. | Aerator On | 6 | Potassium | 1.1 |  | mg/L | 0.072 | mg/L | 0.8 | mg/L | Final
83 | v | Residential | 1st Floor | Kitchen Sink | S01v | 2016-02-05 | 13:13 | Added on two at the end - concern that so3v-so5v had warmth to water and had hot water mixed in- single hand faucet. | Aerator On | 6 | Zinc | 0.0883 |  | mg/L | 1.2 | ug/L | 10 | ug/L | Final
83 | v | Residential | 1st Floor | Kitchen Sink | S01v | 2016-02-05 | 13:13 | Added on two at the end - concern that so3v-so5v had warmth to water and had hot water mixed in- single hand faucet. | Aerator On | 6 | Lead | 1.23 |  | ug/L | 0.012 | ug/L | 0.5 | ug/L | Final
83 | v | Residential | 1st Floor | Kitchen Sink | S01v | 2016-02-05 | 13:13 | Added on two at the end - concern that so3v-so5v had warmth to water and had hot water mixed in- single hand faucet. | Aerator On | 6 | Copper | 137 |  | ug/L | 0.14 | ug/L | 1 | ug/L | Final
83 | v | Residential | 1st Floor | Kitchen Sink | S01v | 2016-02-05 | 13:13 | Added on two at the end - concern that so3v-so5v had warmth to water and had hot water mixed in- single hand faucet. | Aerator On | 6 | Nickel | 0.0913 |  | mg/L | 0.0018 | mg/L | 0.006 | mg/L | Final
83 | v | Residential | 1st Floor | Kitchen Sink | S01v | 2016-02-05 | 13:13 | Added on two at the end - concern that so3v-so5v had warmth to water and had hot water mixed in- single hand faucet. | Aerator On | 6 | Calcium | 27.4 |  | mg/L | 0.021 | mg/L | 0.2 | mg/L | Final
83 | v | Residential | 1st Floor | Kitchen Sink | S01v | 2016-02-05 | 13:13 | Added on two at the end - concern that so3v-so5v had warmth to water and had hot water mixed in- single hand faucet. | Aerator On | 6 | Cadmium | 2 | U | ug/L | 0.00021 | mg/L | 0.002 | mg/L | Final
141 | w | Residential | 1st Floor | Kitchen Sink | S01w | 2016-02-05 | 08:25 |  | No Filter |  | Zinc | 0.414 |  | mg/L | 1.2 | ug/L | 10 | ug/L | Final
141 | w | Residential | 1st Floor | Kitchen Sink | S01w | 2016-02-05 | 08:25 |  | No Filter |  | Lead | 2.02 |  | ug/L | 0.012 | ug/L | 0.5 | ug/L | Final
141 | w | Residential | 1st Floor | Kitchen Sink | S01w | 2016-02-05 | 08:25 |  | No Filter |  | Copper | 106 |  | ug/L | 0.14 | ug/L | 1 | ug/L | Final
141 | w | Residential | 1st Floor | Kitchen Sink | S01w | 2016-02-05 | 08:25 |  | No Filter |  | Cadmium | 2 | U | ug/L | 0.00021 | mg/L | 0.002 | mg/L | Final
141 | w | Residential | 1st Floor | Kitchen Sink | S01w | 2016-02-05 | 08:25 |  | No Filter |  | Nickel | 0.0102 |  | mg/L | 0.0018 | mg/L | 0.006 | mg/L | Final
257 | cz | Residential | 1st Floor | Kitchen Sink | S07cz | 2016-02-21 | 18:18 | Owners were out for the weekend | No Filter | 49 | Aluminum | 0.1 | U | mg/L | 17 | ug/L | 100 | ug/L | Final
141 | w | Residential | 1st Floor | Kitchen Sink | S01w | 2016-02-05 | 08:25 |  | No Filter |  | Sodium | 5.2 |  | mg/L | 0.036 | mg/L | 0.4 | mg/L | Final
141 | w | Residential | 1st Floor | Kitchen Sink | S01w | 2016-02-05 | 08:25 |  | No Filter |  | Potassium | 1.15 |  | mg/L | 0.072 | mg/L | 0.8 | mg/L | Final
141 | w | Residential | 1st Floor | Kitchen Sink | S01w | 2016-02-05 | 08:25 |  | No Filter |  | Manganese | 0.008 | U | mg/L | 0.0016 | mg/L | 0.008 | mg/L | Final
141 | w | Residential | 1st Floor | Kitchen Sink | S01w | 2016-02-05 | 08:25 |  | No Filter |  | Iron | 0.08 | U | mg/L | 0.016 | mg/L | 0.08 | mg/L | Final
141 | w | Residential | 1st Floor | Kitchen Sink | S01w | 2016-02-05 | 08:25 |  | No Filter |  | Magnesium | 8.45 |  | mg/L | 0.022 | mg/L | 0.2 | mg/L | Final
141 | w | Residential | 1st Floor | Kitchen Sink | S01w | 2016-02-05 | 08:25 |  | No Filter |  | Calcium | 28.3 |  | mg/L | 0.021 | mg/L | 0.2 | mg/L | Final
141 | w | Residential | 1st Floor | Kitchen Sink | S01w | 2016-02-05 | 08:25 |  | No Filter |  | Chromium | 5 | U | ug/L | 0.00086 | mg/L | 0.005 | mg/L | Final
141 | w | Residential | 1st Floor | Kitchen Sink | S01w | 2016-02-05 | 08:25 |  | No Filter |  | Tin | 0.02 | U | mg/L | 0.0041 | mg/L | 0.02 | mg/L | Final
8 | x | Residential | 1st Floor | Kitchen Sink | S01x | 2016-02-07 | 12:21 |  | No Filter | 7 | Zinc | 0.716 | D | mg/L | 6 | ug/L | 50 | ug/L | Final
8 | x | Residential | 1st Floor | Kitchen Sink | S01x | 2016-02-07 | 12:21 |  | No Filter | 7 | Iron | 0.08 | U | mg/L | 0.016 | mg/L | 0.08 | mg/L | Final
8 | x | Residential | 1st Floor | Kitchen Sink | S01x | 2016-02-07 | 12:21 |  | No Filter | 7 | Chromium | 5 | U | ug/L | 0.00086 | mg/L | 0.005 | mg/L | Final
8 | x | Residential | 1st Floor | Kitchen Sink | S01x | 2016-02-07 | 12:21 |  | No Filter | 7 | Magnesium | 8.39 |  | mg/L | 0.022 | mg/L | 0.2 | mg/L | Final
8 | x | Residential | 1st Floor | Kitchen Sink | S01x | 2016-02-07 | 12:21 |  | No Filter | 7 | Copper | 162 |  | ug/L | 0.14 | ug/L | 1 | ug/L | Final
8 | x | Residential | 1st Floor | Kitchen Sink | S01x | 2016-02-07 | 12:21 |  | No Filter | 7 | Manganese | 0.008 | U | mg/L | 0.0016 | mg/L | 0.008 | mg/L | Final
8 | x | Residential | 1st Floor | Kitchen Sink | S01x | 2016-02-07 | 12:21 |  | No Filter | 7 | Lead | 1.61 |  | ug/L | 0.012 | ug/L | 0.5 | ug/L | Final
253 | db | Residential | 1st Floor | Kitchen Sink | S07db | 2016-02-22 | 07:21 | Resident removed filter cartridge from whole house filter and flushed system for 5 minutes the night before sampling. | No Filter | 7 | Aluminum | 0.1 | U | mg/L | 17 | ug/L | 100 | ug/L | Final
8 | x | Residential | 1st Floor | Kitchen Sink | S01x | 2016-02-07 | 12:21 |  | No Filter | 7 | Calcium | 27.2 |  | mg/L | 0.021 | mg/L | 0.2 | mg/L | Final
8 | x | Residential | 1st Floor | Kitchen Sink | S01x | 2016-02-07 | 12:21 |  | No Filter | 7 | Nickel | 0.006 | U | mg/L | 0.0018 | mg/L | 0.006 | mg/L | Final
8 | x | Residential | 1st Floor | Kitchen Sink | S01x | 2016-02-07 | 12:21 |  | No Filter | 7 | Potassium | 0.958 |  | mg/L | 0.072 | mg/L | 0.8 | mg/L | Final
8 | x | Residential | 1st Floor | Kitchen Sink | S01x | 2016-02-07 | 12:21 |  | No Filter | 7 | Cadmium | 2 | U | ug/L | 0.00021 | mg/L | 0.002 | mg/L | Final
8 | x | Residential | 1st Floor | Kitchen Sink | S01x | 2016-02-07 | 12:21 |  | No Filter | 7 | Sodium | 4.9 |  | mg/L | 0.036 | mg/L | 0.4 | mg/L | Final
45 | y | Residential | 1st Floor | Kitchen Sink | S01y | 2016-02-07 | 08:09 | Confirmed with resident that her NSF53 pitcher is the correct filter rating. | No Filter | 8 | Copper | 34.1 |  | ug/L | 0.14 | ug/L | 1 | ug/L | Final
45 | y | Residential | 1st Floor | Kitchen Sink | S01y | 2016-02-07 | 08:09 | Confirmed with resident that her NSF53 pitcher is the correct filter rating. | No Filter | 8 | Zinc | 0.0662 |  | mg/L | 1.2 | ug/L | 10 | ug/L | Final
45 | y | Residential | 1st Floor | Kitchen Sink | S01y | 2016-02-07 | 08:09 | Confirmed with resident that her NSF53 pitcher is the correct filter rating. | No Filter | 8 | Lead | 0.5 | U | ug/L | 0.012 | ug/L | 0.5 | ug/L | Final
45 | y | Residential | 1st Floor | Kitchen Sink | S01y | 2016-02-07 | 08:09 | Confirmed with resident that her NSF53 pitcher is the correct filter rating. | No Filter | 8 | Potassium | 1.19 |  | mg/L | 0.072 | mg/L | 0.8 | mg/L | Final
255 | dc | Residential | 1st Floor | Kitchen Sink | S07dc | 2016-02-22 | 07:10 |  | No Filter | 8 | Aluminum | 0.1 | U | mg/L | 17 | ug/L | 100 | ug/L | Final
45 | y | Residential | 1st Floor | Kitchen Sink | S01y | 2016-02-07 | 08:09 | Confirmed with resident that her NSF53 pitcher is the correct filter rating. | No Filter | 8 | Sodium | 5.22 |  | mg/L | 0.036 | mg/L | 0.4 | mg/L | Final
45 | y | Residential | 1st Floor | Kitchen Sink | S01y | 2016-02-07 | 08:09 | Confirmed with resident that her NSF53 pitcher is the correct filter rating. | No Filter | 8 | Nickel | 0.00898 |  | mg/L | 0.0018 | mg/L | 0.006 | mg/L | Final
45 | y | Residential | 1st Floor | Kitchen Sink | S01y | 2016-02-07 | 08:09 | Confirmed with resident that her NSF53 pitcher is the correct filter rating. | No Filter | 8 | Iron | 0.08 | U | mg/L | 0.016 | mg/L | 0.08 | mg/L | Final
45 | y | Residential | 1st Floor | Kitchen Sink | S01y | 2016-02-07 | 08:09 | Confirmed with resident that her NSF53 pitcher is the correct filter rating. | No Filter | 8 | Magnesium | 8.25 |  | mg/L | 0.022 | mg/L | 0.2 | mg/L | Final
45 | y | Residential | 1st Floor | Kitchen Sink | S01y | 2016-02-07 | 08:09 | Confirmed with resident that her NSF53 pitcher is the correct filter rating. | No Filter | 8 | Chromium | 5 | U | ug/L | 0.00086 | mg/L | 0.005 | mg/L | Final
45 | y | Residential | 1st Floor | Kitchen Sink | S01y | 2016-02-07 | 08:09 | Confirmed with resident that her NSF53 pitcher is the correct filter rating. | No Filter | 8 | Calcium | 28 |  | mg/L | 0.021 | mg/L | 0.2 | mg/L | Final
45 | y | Residential | 1st Floor | Kitchen Sink | S01y | 2016-02-07 | 08:09 | Confirmed with resident that her NSF53 pitcher is the correct filter rating. | No Filter | 8 | Cadmium | 2 | U | ug/L | 0.00021 | mg/L | 0.002 | mg/L | Final
45 | y | Residential | 1st Floor | Kitchen Sink | S01y | 2016-02-07 | 08:09 | Confirmed with resident that her NSF53 pitcher is the correct filter rating. | No Filter | 8 | Manganese | 0.008 | U | mg/L | 0.0016 | mg/L | 0.008 | mg/L | Final
109 | z | Residential | 1st Floor | Kitchen Sink | S01z | 2016-02-08 | 08:06 |  | Aerator On | 7.5 | Zinc | 0.52 |  | mg/L | 1.1 | ug/L | 10 | ug/L | Final
109 | z | Residential | 1st Floor | Kitchen Sink | S01z | 2016-02-08 | 08:06 |  | Aerator On | 7.5 | Iron | 0.1 | U | mg/L | 10 | ug/L | 100 | ug/L | Final
109 | z | Residential | 1st Floor | Kitchen Sink | S01z | 2016-02-08 | 08:06 |  | Aerator On | 7.5 | Magnesium | 7.9 |  | mg/L | 25 | ug/L | 250 | ug/L | Final
109 | z | Residential | 1st Floor | Kitchen Sink | S01z | 2016-02-08 | 08:06 |  | Aerator On | 7.5 | Cadmium | 0.5 | U | ug/L | 0.066 | ug/L | 0.5 | ug/L | Final
109 | z | Residential | 1st Floor | Kitchen Sink | S01z | 2016-02-08 | 08:06 |  | Aerator On | 7.5 | Manganese | 0.005 | U | mg/L | 0.5 | ug/L | 5 | ug/L | Final
109 | z | Residential | 1st Floor | Kitchen Sink | S01z | 2016-02-08 | 08:06 |  | Aerator On | 7.5 | Chromium | 5 | U | ug/L | 1.1 | ug/L | 5 | ug/L | Final
109 | z | Residential | 1st Floor | Kitchen Sink | S01z | 2016-02-08 | 08:06 |  | Aerator On | 7.5 | Sodium | 4.9 |  | mg/L | 100 | ug/L | 1000 | ug/L | Final
109 | z | Residential | 1st Floor | Kitchen Sink | S01z | 2016-02-08 | 08:06 |  | Aerator On | 7.5 | Potassium | 1 | U | mg/L | 83 | ug/L | 1000 | ug/L | Final
267 | df | Residential | 1st Floor | Kitchen Sink | S07df | 2016-02-23 | 09:19 |  | No Filter | 7 | Aluminum | 0.1 | U | mg/L | 17 | ug/L | 100 | ug/L | Final
109 | z | Residential | 1st Floor | Kitchen Sink | S01z | 2016-02-08 | 08:06 |  | Aerator On | 7.5 | Copper | 150 | D | ug/L | 0.14 | ug/L | 1 | ug/L | Final
109 | z | Residential | 1st Floor | Kitchen Sink | S01z | 2016-02-08 | 08:06 |  | Aerator On | 7.5 | Lead | 1.4 | D | ug/L | 0.038 | ug/L | 0.5 | ug/L | Final
109 | z | Residential | 1st Floor | Kitchen Sink | S01z | 2016-02-08 | 08:06 |  | Aerator On | 7.5 | Nickel | 0.0053 | D | mg/L | 0.046 | ug/L | 1 | ug/L | Final
109 | z | Residential | 1st Floor | Kitchen Sink | S01z | 2016-02-08 | 08:06 |  | Aerator On | 7.5 | Calcium | 26 |  | mg/L | 25 | ug/L | 250 | ug/L | Final
114 | a | Residential | 1st Floor | Kitchen Sink | S02a | 2016-01-28 | 09:15 |  | No Filter |  | Cadmium | 2 | U | ug/L | 0.00021 | mg/L | 0.002 | mg/L | Final
114 | a | Residential | 1st Floor | Kitchen Sink | S02a | 2016-01-28 | 09:15 |  | No Filter |  | Sodium | 4.86 |  | mg/L | 0.036 | mg/L | 0.4 | mg/L | Final
114 | a | Residential | 1st Floor | Kitchen Sink | S02a | 2016-01-28 | 09:15 |  | No Filter |  | Potassium | 1.01 |  | mg/L | 0.072 | mg/L | 0.8 | mg/L | Final
114 | a | Residential | 1st Floor | Kitchen Sink | S02a | 2016-01-28 | 09:15 |  | No Filter |  | Nickel | 0.006 | U | mg/L | 0.0018 | mg/L | 0.006 | mg/L | Final
272 | dg | Residential | 1st Floor | Kitchen Sink | S07dg | 2016-02-23 | 09:21 |  | No Filter | 12 | Aluminum | 0.1 | U | mg/L | 17 | ug/L | 100 | ug/L | Final
114 | a | Residential | 1st Floor | Kitchen Sink | S02a | 2016-01-28 | 09:15 |  | No Filter |  | Magnesium | 7.88 |  | mg/L | 0.022 | mg/L | 0.2 | mg/L | Final
114 | a | Residential | 1st Floor | Kitchen Sink | S02a | 2016-01-28 | 09:15 |  | No Filter |  | Iron | 0.08 | U | mg/L | 0.016 | mg/L | 0.08 | mg/L | Final
114 | a | Residential | 1st Floor | Kitchen Sink | S02a | 2016-01-28 | 09:15 |  | No Filter |  | Chromium | 5 | U | ug/L | 0.00086 | mg/L | 0.005 | mg/L | Final
114 | a | Residential | 1st Floor | Kitchen Sink | S02a | 2016-01-28 | 09:15 |  | No Filter |  | Calcium | 27.5 |  | mg/L | 0.021 | mg/L | 0.2 | mg/L | Final
114 | a | Residential | 1st Floor | Kitchen Sink | S02a | 2016-01-28 | 09:15 |  | No Filter |  | Manganese | 0.008 | U | mg/L | 0.0016 | mg/L | 0.008 | mg/L | Final
114 | a | Residential | 1st Floor | Kitchen Sink | S02a | 2016-01-28 | 09:15 |  | No Filter |  | Zinc | 0.56 | D | mg/L | 12 | ug/L | 100 | ug/L | Final
114 | a | Residential | 1st Floor | Kitchen Sink | S02a | 2016-01-28 | 09:15 |  | No Filter |  | Lead | 2.74 |  | ug/L | 0.012 | ug/L | 0.5 | ug/L | Final
114 | a | Residential | 1st Floor | Kitchen Sink | S02a | 2016-01-28 | 09:15 |  | No Filter |  | Copper | 56 |  | ug/L | 0.14 | ug/L | 1 | ug/L | Final
192 | ab | Residential | 1st Floor | Kitchen Sink | S02ab | 2016-02-08 | 07:14 | Using Pur filter | No Filter | 12 | Calcium | 27 |  | mg/L | 25 | ug/L | 250 | ug/L | Final
192 | ab | Residential | 1st Floor | Kitchen Sink | S02ab | 2016-02-08 | 07:14 | Using Pur filter | No Filter | 12 | Iron | 0.1 | U | mg/L | 10 | ug/L | 100 | ug/L | Final
192 | ab | Residential | 1st Floor | Kitchen Sink | S02ab | 2016-02-08 | 07:14 | Using Pur filter | No Filter | 12 | Potassium | 1 | U | mg/L | 83 | ug/L | 1000 | ug/L | Final
192 | ab | Residential | 1st Floor | Kitchen Sink | S02ab | 2016-02-08 | 07:14 | Using Pur filter | No Filter | 12 | Sodium | 4.8 |  | mg/L | 100 | ug/L | 1000 | ug/L | Final
192 | ab | Residential | 1st Floor | Kitchen Sink | S02ab | 2016-02-08 | 07:14 | Using Pur filter | No Filter | 12 | Chromium | 5 | U | ug/L | 1.1 | ug/L | 5 | ug/L | Final
192 | ab | Residential | 1st Floor | Kitchen Sink | S02ab | 2016-02-08 | 07:14 | Using Pur filter | No Filter | 12 | Manganese | 0.005 | U | mg/L | 0.5 | ug/L | 5 | ug/L | Final
192 | ab | Residential | 1st Floor | Kitchen Sink | S02ab | 2016-02-08 | 07:14 | Using Pur filter | No Filter | 12 | Zinc | 0.29 |  | mg/L | 1.1 | ug/L | 10 | ug/L | Final
276 | dh | Residential | 1st Floor | Bathroom Sink | S07dh | 2016-02-23 | 12:46 | Downstairs bathroom. There was s no sink in the kitchen. This is the most water use . | No Filter | 6 | Aluminum | 0.1 | U | mg/L | 17 | ug/L | 100 | ug/L | Final
192 | ab | Residential | 1st Floor | Kitchen Sink | S02ab | 2016-02-08 | 07:14 | Using Pur filter | No Filter | 12 | Magnesium | 7.9 |  | mg/L | 25 | ug/L | 250 | ug/L | Final
192 | ab | Residential | 1st Floor | Kitchen Sink | S02ab | 2016-02-08 | 07:14 | Using Pur filter | No Filter | 12 | Copper | 160 | D | ug/L | 0.14 | ug/L | 1 | ug/L | Final
192 | ab | Residential | 1st Floor | Kitchen Sink | S02ab | 2016-02-08 | 07:14 | Using Pur filter | No Filter | 12 | Lead | 10 | D | ug/L | 0.038 | ug/L | 0.5 | ug/L | Final
192 | ab | Residential | 1st Floor | Kitchen Sink | S02ab | 2016-02-08 | 07:14 | Using Pur filter | No Filter | 12 | Nickel | 0.0027 | D | mg/L | 0.046 | ug/L | 1 | ug/L | Final
192 | ab | Residential | 1st Floor | Kitchen Sink | S02ab | 2016-02-08 | 07:14 | Using Pur filter | No Filter | 12 | Cadmium | 0.5 | U | ug/L | 0.066 | ug/L | 0.5 | ug/L | Final
44 | ac | Residential | 1st Floor | Kitchen Sink | S02ac | 2016-02-08 | 11:30 |  | Aerator On | 4.5 | Manganese | 0.005 | U | mg/L | 0.5 | ug/L | 5 | ug/L | Final
44 | ac | Residential | 1st Floor | Kitchen Sink | S02ac | 2016-02-08 | 11:30 |  | Aerator On | 4.5 | Nickel | 1.2 |  | mg/L | 0.44 | ug/L | 10 | ug/L | Final
44 | ac | Residential | 1st Floor | Kitchen Sink | S02ac | 2016-02-08 | 11:30 |  | Aerator On | 4.5 | Zinc | 0.61 |  | mg/L | 1.1 | ug/L | 10 | ug/L | Final
44 | ac | Residential | 1st Floor | Kitchen Sink | S02ac | 2016-02-08 | 11:30 |  | Aerator On | 4.5 | Chromium | 5 | U | ug/L | 1.1 | ug/L | 5 | ug/L | Final
44 | ac | Residential | 1st Floor | Kitchen Sink | S02ac | 2016-02-08 | 11:30 |  | Aerator On | 4.5 | Calcium | 26 |  | mg/L | 25 | ug/L | 250 | ug/L | Final
44 | ac | Residential | 1st Floor | Kitchen Sink | S02ac | 2016-02-08 | 11:30 |  | Aerator On | 4.5 | Magnesium | 7.2 |  | mg/L | 25 | ug/L | 250 | ug/L | Final
44 | ac | Residential | 1st Floor | Kitchen Sink | S02ac | 2016-02-08 | 11:30 |  | Aerator On | 4.5 | Potassium | 1 | U | mg/L | 83 | ug/L | 1000 | ug/L | Final
44 | ac | Residential | 1st Floor | Kitchen Sink | S02ac | 2016-02-08 | 11:30 |  | Aerator On | 4.5 | Sodium | 4.6 |  | mg/L | 100 | ug/L | 1000 | ug/L | Final
44 | ac | Residential | 1st Floor | Kitchen Sink | S02ac | 2016-02-08 | 11:30 |  | Aerator On | 4.5 | Iron | 0.1 | U | mg/L | 10 | ug/L | 100 | ug/L | Final
109 | z | Residential | 1st Floor | Kitchen Sink | S07z | 2016-02-08 | 08:06 |  | Aerator On | 7.5 | Aluminum | 0.1 | U | mg/L | 17 | ug/L | 100 | ug/L | Final
44 | ac | Residential | 1st Floor | Kitchen Sink | S02ac | 2016-02-08 | 11:30 |  | Aerator On | 4.5 | Cadmium | 0.5 | U | ug/L | 0.066 | ug/L | 0.5 | ug/L | Final
44 | ac | Residential | 1st Floor | Kitchen Sink | S02ac | 2016-02-08 | 11:30 |  | Aerator On | 4.5 | Lead | 3.4 | D | ug/L | 0.038 | ug/L | 0.5 | ug/L | Final
44 | ac | Residential | 1st Floor | Kitchen Sink | S02ac | 2016-02-08 | 11:30 |  | Aerator On | 4.5 | Copper | 110 | D | ug/L | 0.14 | ug/L | 1 | ug/L | Final
37 | ad | Residential | 1st Floor | Kitchen Sink | S02ad | 2016-02-08 | 13:07 |  | No Filter | 16 | Iron | 0.1 | U | mg/L | 10 | ug/L | 100 | ug/L | Final
37 | ad | Residential | 1st Floor | Kitchen Sink | S02ad | 2016-02-08 | 13:07 |  | No Filter | 16 | Potassium | 1 | U | mg/L | 83 | ug/L | 1000 | ug/L | Final
37 | ad | Residential | 1st Floor | Kitchen Sink | S02ad | 2016-02-08 | 13:07 |  | No Filter | 16 | Magnesium | 7.3 |  | mg/L | 25 | ug/L | 250 | ug/L | Final
37 | ad | Residential | 1st Floor | Kitchen Sink | S02ad | 2016-02-08 | 13:07 |  | No Filter | 16 | Manganese | 0.005 | U | mg/L | 0.5 | ug/L | 5 | ug/L | Final
37 | ad | Residential | 1st Floor | Kitchen Sink | S02ad | 2016-02-08 | 13:07 |  | No Filter | 16 | Sodium | 4.6 |  | mg/L | 100 | ug/L | 1000 | ug/L | Final
37 | ad | Residential | 1st Floor | Kitchen Sink | S02ad | 2016-02-08 | 13:07 |  | No Filter | 16 | Zinc | 0.24 |  | mg/L | 1.1 | ug/L | 10 | ug/L | Final
37 | ad | Residential | 1st Floor | Kitchen Sink | S02ad | 2016-02-08 | 13:07 |  | No Filter | 16 | Copper | 200 |  | ug/L | 4.1 | ug/L | 10 | ug/L | Final
37 | ad | Residential | 1st Floor | Kitchen Sink | S02ad | 2016-02-08 | 13:07 |  | No Filter | 16 | Chromium | 5 | U | ug/L | 1.1 | ug/L | 5 | ug/L | Final
37 | ad | Residential | 1st Floor | Kitchen Sink | S02ad | 2016-02-08 | 13:07 |  | No Filter | 16 | Calcium | 28 |  | mg/L | 25 | ug/L | 250 | ug/L | Final
37 | ad | Residential | 1st Floor | Kitchen Sink | S02ad | 2016-02-08 | 13:07 |  | No Filter | 16 | Lead | 2.8 | D | ug/L | 0.038 | ug/L | 0.5 | ug/L | Final
37 | ad | Residential | 1st Floor | Kitchen Sink | S02ad | 2016-02-08 | 13:07 |  | No Filter | 16 | Cadmium | 0.5 | U | ug/L | 0.066 | ug/L | 0.5 | ug/L | Final
37 | ad | Residential | 1st Floor | Kitchen Sink | S02ad | 2016-02-08 | 13:07 |  | No Filter | 16 | Nickel | 0.0021 | D | mg/L | 0.046 | ug/L | 1 | ug/L | Final
44 | ac | Residential | 1st Floor | Kitchen Sink | S08ac | 2016-02-08 | 11:30 |  | Aerator On | 4.5 | Aluminum | 0.1 | U | mg/L | 17 | ug/L | 100 | ug/L | Final
140 | ae | Residential | 1st Floor | Kitchen Sink | S02ae | 2016-02-09 | 07:20 |  | No Filter | 15 | Potassium | 1 | U | mg/L | 83 | ug/L | 1000 | ug/L | Final
140 | ae | Residential | 1st Floor | Kitchen Sink | S02ae | 2016-02-09 | 07:20 |  | No Filter | 15 | Chromium | 5 | U | ug/L | 1.1 | ug/L | 5 | ug/L | Final
140 | ae | Residential | 1st Floor | Kitchen Sink | S02ae | 2016-02-09 | 07:20 |  | No Filter | 15 | Sodium | 4.6 |  | mg/L | 100 | ug/L | 1000 | ug/L | Final
37 | ad | Residential | 1st Floor | Kitchen Sink | S08ad | 2016-02-08 | 13:07 |  | No Filter | 16 | Aluminum | 0.1 | U | mg/L | 17 | ug/L | 100 | ug/L | Final
140 | ae | Residential | 1st Floor | Kitchen Sink | S02ae | 2016-02-09 | 07:20 |  | No Filter | 15 | Zinc | 0.043 |  | mg/L | 1.1 | ug/L | 10 | ug/L | Final
140 | ae | Residential | 1st Floor | Kitchen Sink | S02ae | 2016-02-09 | 07:20 |  | No Filter | 15 | Calcium | 25 |  | mg/L | 25 | ug/L | 250 | ug/L | Final
140 | ae | Residential | 1st Floor | Kitchen Sink | S02ae | 2016-02-09 | 07:20 |  | No Filter | 15 | Iron | 0.1 | U | mg/L | 10 | ug/L | 100 | ug/L | Final
140 | ae | Residential | 1st Floor | Kitchen Sink | S02ae | 2016-02-09 | 07:20 |  | No Filter | 15 | Magnesium | 7.7 |  | mg/L | 25 | ug/L | 250 | ug/L | Final
140 | ae | Residential | 1st Floor | Kitchen Sink | S02ae | 2016-02-09 | 07:20 |  | No Filter | 15 | Manganese | 0.005 | U | mg/L | 0.5 | ug/L | 5 | ug/L | Final
140 | ae | Residential | 1st Floor | Kitchen Sink | S02ae | 2016-02-09 | 07:20 |  | No Filter | 15 | Copper | 240 |  | ug/L | 4.1 | ug/L | 10 | ug/L | Final
140 | ae | Residential | 1st Floor | Kitchen Sink | S02ae | 2016-02-09 | 07:20 |  | No Filter | 15 | Nickel | 0.014 | D | mg/L | 0.046 | ug/L | 1 | ug/L | Final
140 | ae | Residential | 1st Floor | Kitchen Sink | S02ae | 2016-02-09 | 07:20 |  | No Filter | 15 | Lead | 1.7 | D | ug/L | 0.038 | ug/L | 0.5 | ug/L | Final
140 | ae | Residential | 1st Floor | Kitchen Sink | S02ae | 2016-02-09 | 07:20 |  | No Filter | 15 | Cadmium | 0.5 | U | ug/L | 0.066 | ug/L | 0.5 | ug/L | Final
113 | af | Residential | 1st Floor | Kitchen Sink | S02af | 2016-02-09 | 16:29 |  | Aerator On | 10 | Chromium | 5 | U | ug/L | 1.1 | ug/L | 5 | ug/L | Final
113 | af | Residential | 1st Floor | Kitchen Sink | S02af | 2016-02-09 | 16:29 |  | Aerator On | 10 | Zinc | 0.13 |  | mg/L | 1.1 | ug/L | 10 | ug/L | Final
113 | af | Residential | 1st Floor | Kitchen Sink | S02af | 2016-02-09 | 16:29 |  | Aerator On | 10 | Manganese | 0.005 | U | mg/L | 0.5 | ug/L | 5 | ug/L | Final
113 | af | Residential | 1st Floor | Kitchen Sink | S02af | 2016-02-09 | 16:29 |  | Aerator On | 10 | Calcium | 26 |  | mg/L | 25 | ug/L | 250 | ug/L | Final
113 | af | Residential | 1st Floor | Kitchen Sink | S02af | 2016-02-09 | 16:29 |  | Aerator On | 10 | Iron | 0.18 |  | mg/L | 10 | ug/L | 100 | ug/L | Final
113 | af | Residential | 1st Floor | Kitchen Sink | S02af | 2016-02-09 | 16:29 |  | Aerator On | 10 | Magnesium | 8 |  | mg/L | 25 | ug/L | 250 | ug/L | Final
113 | af | Residential | 1st Floor | Kitchen Sink | S02af | 2016-02-09 | 16:29 |  | Aerator On | 10 | Potassium | 1 | U | mg/L | 83 | ug/L | 1000 | ug/L | Final
113 | af | Residential | 1st Floor | Kitchen Sink | S02af | 2016-02-09 | 16:29 |  | Aerator On | 10 | Sodium | 4.9 |  | mg/L | 100 | ug/L | 1000 | ug/L | Final
113 | af | Residential | 1st Floor | Kitchen Sink | S02af | 2016-02-09 | 16:29 |  | Aerator On | 10 | Copper | 45 | D | ug/L | 0.14 | ug/L | 1 | ug/L | Final
140 | ae | Residential | 1st Floor | Kitchen Sink | S08ae | 2016-02-09 | 07:20 |  | No Filter | 15 | Aluminum | 0.1 | U | mg/L | 17 | ug/L | 100 | ug/L | Final
113 | af | Residential | 1st Floor | Kitchen Sink | S02af | 2016-02-09 | 16:29 |  | Aerator On | 10 | Cadmium | 0.5 | U | ug/L | 0.066 | ug/L | 0.5 | ug/L | Final
113 | af | Residential | 1st Floor | Kitchen Sink | S02af | 2016-02-09 | 16:29 |  | Aerator On | 10 | Nickel | 0.001 | U | mg/L | 0.046 | ug/L | 1 | ug/L | Final
113 | af | Residential | 1st Floor | Kitchen Sink | S02af | 2016-02-09 | 16:29 |  | Aerator On | 10 | Lead | 0.61 | D | ug/L | 0.038 | ug/L | 0.5 | ug/L | Final
107 | ag | Residential | 1st Floor | Kitchen Sink | S02ag | 2016-02-09 | 07:05 |  | No Filter | 11 | Potassium | 1 | U | mg/L | 83 | ug/L | 1000 | ug/L | Final
107 | ag | Residential | 1st Floor | Kitchen Sink | S02ag | 2016-02-09 | 07:05 |  | No Filter | 11 | Manganese | 0.0069 |  | mg/L | 0.5 | ug/L | 5 | ug/L | Final
107 | ag | Residential | 1st Floor | Kitchen Sink | S02ag | 2016-02-09 | 07:05 |  | No Filter | 11 | Chromium | 5 | U | ug/L | 1.1 | ug/L | 5 | ug/L | Final
107 | ag | Residential | 1st Floor | Kitchen Sink | S08ag | 2016-02-09 | 07:05 |  | No Filter | 11 | Aluminum | 0.1 | U | mg/L | 17 | ug/L | 100 | ug/L | Final
107 | ag | Residential | 1st Floor | Kitchen Sink | S02ag | 2016-02-09 | 07:05 |  | No Filter | 11 | Lead | 11 | D | ug/L | 0.038 | ug/L | 0.5 | ug/L | Final
107 | ag | Residential | 1st Floor | Kitchen Sink | S02ag | 2016-02-09 | 07:05 |  | No Filter | 11 | Cadmium | 0.5 | U | ug/L | 0.066 | ug/L | 0.5 | ug/L | Final
107 | ag | Residential | 1st Floor | Kitchen Sink | S02ag | 2016-02-09 | 07:05 |  | No Filter | 11 | Sodium | 4.7 |  | mg/L | 100 | ug/L | 1000 | ug/L | Final
107 | ag | Residential | 1st Floor | Kitchen Sink | S02ag | 2016-02-09 | 07:05 |  | No Filter | 11 | Calcium | 25 |  | mg/L | 25 | ug/L | 250 | ug/L | Final
107 | ag | Residential | 1st Floor | Kitchen Sink | S02ag | 2016-02-09 | 07:05 |  | No Filter | 11 | Nickel | 0.0061 | D | mg/L | 0.046 | ug/L | 1 | ug/L | Final
107 | ag | Residential | 1st Floor | Kitchen Sink | S02ag | 2016-02-09 | 07:05 |  | No Filter | 11 | Zinc | 0.39 |  | mg/L | 1.1 | ug/L | 10 | ug/L | Final
107 | ag | Residential | 1st Floor | Kitchen Sink | S02ag | 2016-02-09 | 07:05 |  | No Filter | 11 | Iron | 0.1 | U | mg/L | 10 | ug/L | 100 | ug/L | Final
107 | ag | Residential | 1st Floor | Kitchen Sink | S02ag | 2016-02-09 | 07:05 |  | No Filter | 11 | Magnesium | 7.6 |  | mg/L | 25 | ug/L | 250 | ug/L | Final
107 | ag | Residential | 1st Floor | Kitchen Sink | S02ag | 2016-02-09 | 07:05 |  | No Filter | 11 | Copper | 560 |  | ug/L | 4.1 | ug/L | 10 | ug/L | Final
62 | ah | Residential | 1st Floor | Bathroom Sink | S02ah | 2016-02-09 | 10:15 | Turned off water under sink. Last use was showering. Sampled in bathroom because drain plumbing was being worked on in the kitchen. | Aerator On | 9.5 | Nickel | 0.001 | U | mg/L | 0.046 | ug/L | 1 | ug/L | Final
62 | ah | Residential | 1st Floor | Bathroom Sink | S02ah | 2016-02-09 | 10:15 | Turned off water under sink. Last use was showering. Sampled in bathroom because drain plumbing was being worked on in the kitchen. | Aerator On | 9.5 | Lead | 8 | D | ug/L | 0.038 | ug/L | 0.5 | ug/L | Final
62 | ah | Residential | 1st Floor | Bathroom Sink | S08ah | 2016-02-09 | 10:15 | Turned off water under sink. Last use was showering. Sampled in bathroom because drain plumbing was being worked on in the kitchen. | Aerator On | 9.5 | Aluminum | 0.1 | U | mg/L | 17 | ug/L | 100 | ug/L | Final
62 | ah | Residential | 1st Floor | Bathroom Sink | S02ah | 2016-02-09 | 10:15 | Turned off water under sink. Last use was showering. Sampled in bathroom because drain plumbing was being worked on in the kitchen. | Aerator On | 9.5 | Chromium | 5 | U | ug/L | 1.1 | ug/L | 5 | ug/L | Final
62 | ah | Residential | 1st Floor | Bathroom Sink | S02ah | 2016-02-09 | 10:15 | Turned off water under sink. Last use was showering. Sampled in bathroom because drain plumbing was being worked on in the kitchen. | Aerator On | 9.5 | Zinc | 0.072 |  | mg/L | 1.1 | ug/L | 10 | ug/L | Final
62 | ah | Residential | 1st Floor | Bathroom Sink | S02ah | 2016-02-09 | 10:15 | Turned off water under sink. Last use was showering. Sampled in bathroom because drain plumbing was being worked on in the kitchen. | Aerator On | 9.5 | Sodium | 5 |  | mg/L | 100 | ug/L | 1000 | ug/L | Final
62 | ah | Residential | 1st Floor | Bathroom Sink | S02ah | 2016-02-09 | 10:15 | Turned off water under sink. Last use was showering. Sampled in bathroom because drain plumbing was being worked on in the kitchen. | Aerator On | 9.5 | Potassium | 1 |  | mg/L | 83 | ug/L | 1000 | ug/L | Final
62 | ah | Residential | 1st Floor | Bathroom Sink | S02ah | 2016-02-09 | 10:15 | Turned off water under sink. Last use was showering. Sampled in bathroom because drain plumbing was being worked on in the kitchen. | Aerator On | 9.5 | Magnesium | 8.1 |  | mg/L | 25 | ug/L | 250 | ug/L | Final
62 | ah | Residential | 1st Floor | Bathroom Sink | S02ah | 2016-02-09 | 10:15 | Turned off water under sink. Last use was showering. Sampled in bathroom because drain plumbing was being worked on in the kitchen. | Aerator On | 9.5 | Calcium | 28 |  | mg/L | 25 | ug/L | 250 | ug/L | Final
62 | ah | Residential | 1st Floor | Bathroom Sink | S02ah | 2016-02-09 | 10:15 | Turned off water under sink. Last use was showering. Sampled in bathroom because drain plumbing was being worked on in the kitchen. | Aerator On | 9.5 | Iron | 0.1 | U | mg/L | 10 | ug/L | 100 | ug/L | Final
62 | ah | Residential | 1st Floor | Bathroom Sink | S02ah | 2016-02-09 | 10:15 | Turned off water under sink. Last use was showering. Sampled in bathroom because drain plumbing was being worked on in the kitchen. | Aerator On | 9.5 | Copper | 220 |  | ug/L | 4.1 | ug/L | 10 | ug/L | Final
62 | ah | Residential | 1st Floor | Bathroom Sink | S02ah | 2016-02-09 | 10:15 | Turned off water under sink. Last use was showering. Sampled in bathroom because drain plumbing was being worked on in the kitchen. | Aerator On | 9.5 | Cadmium | 0.5 | U | ug/L | 0.066 | ug/L | 0.5 | ug/L | Final
62 | ah | Residential | 1st Floor | Bathroom Sink | S02ah | 2016-02-09 | 10:15 | Turned off water under sink. Last use was showering. Sampled in bathroom because drain plumbing was being worked on in the kitchen. | Aerator On | 9.5 | Manganese | 0.005 | U | mg/L | 0.5 | ug/L | 5 | ug/L | Final
54 | ai | Residential | 1st Floor | Kitchen Sink | S02ai | 2016-02-09 | 14:49 |  | Aerator On | 7 | Chromium | 5 | U | ug/L | 1.1 | ug/L | 5 | ug/L | Final
54 | ai | Residential | 1st Floor | Kitchen Sink | S02ai | 2016-02-09 | 14:49 |  | Aerator On | 7 | Cadmium | 0.5 | U | ug/L | 0.066 | ug/L | 0.5 | ug/L | Final
54 | ai | Residential | 1st Floor | Kitchen Sink | S02ai | 2016-02-09 | 14:49 |  | Aerator On | 7 | Zinc | 0.28 |  | mg/L | 1.1 | ug/L | 10 | ug/L | Final
54 | ai | Residential | 1st Floor | Kitchen Sink | S08ai | 2016-02-09 | 14:49 |  | Aerator On | 7 | Aluminum | 0.1 | U | mg/L | 17 | ug/L | 100 | ug/L | Final
54 | ai | Residential | 1st Floor | Kitchen Sink | S02ai | 2016-02-09 | 14:49 |  | Aerator On | 7 | Manganese | 0.01 |  | mg/L | 0.5 | ug/L | 5 | ug/L | Final
54 | ai | Residential | 1st Floor | Kitchen Sink | S02ai | 2016-02-09 | 14:49 |  | Aerator On | 7 | Calcium | 27 |  | mg/L | 25 | ug/L | 250 | ug/L | Final
54 | ai | Residential | 1st Floor | Kitchen Sink | S02ai | 2016-02-09 | 14:49 |  | Aerator On | 7 | Lead | 6.5 | D | ug/L | 0.038 | ug/L | 0.5 | ug/L | Final
54 | ai | Residential | 1st Floor | Kitchen Sink | S02ai | 2016-02-09 | 14:49 |  | Aerator On | 7 | Nickel | 0.001 | U | mg/L | 0.046 | ug/L | 1 | ug/L | Final
54 | ai | Residential | 1st Floor | Kitchen Sink | S02ai | 2016-02-09 | 14:49 |  | Aerator On | 7 | Copper | 48 | D | ug/L | 0.14 | ug/L | 1 | ug/L | Final
144 | ak | Residential | 1st Floor | Kitchen Sink | S02ak | 2016-02-10 | 11:29 | 2 weeks of stagnation | No Filter | 168 | Calcium | 29.6 |  | mg/L | 0.021 | mg/L | 0.2 | mg/L | Final
144 | ak | Residential | 1st Floor | Kitchen Sink | S02ak | 2016-02-10 | 11:29 | 2 weeks of stagnation | No Filter | 168 | Magnesium | 8.45 |  | mg/L | 0.022 | mg/L | 0.2 | mg/L | Final
144 | ak | Residential | 1st Floor | Kitchen Sink | S02ak | 2016-02-10 | 11:29 | 2 weeks of stagnation | No Filter | 168 | Tin | 0.02 | U | mg/L | 0.0041 | mg/L | 0.02 | mg/L | Final
142 | al | Residential | 1st Floor | Kitchen Sink | S02al | 2016-02-10 | 12:27 | Per Resident during scheduling for Round 4, pre-stagnation flushing had not been conducted during Rounds 1-3 | No Filter | 13 | Lead | 4.78 |  | ug/L | 0.012 | ug/L | 0.5 | ug/L | Final
142 | al | Residential | 1st Floor | Kitchen Sink | S02al | 2016-02-10 | 12:27 | Per Resident during scheduling for Round 4, pre-stagnation flushing had not been conducted during Rounds 1-3 | No Filter | 13 | Copper | 631 | D | ug/L | 1.4 | ug/L | 10 | ug/L | Final
142 | al | Residential | 1st Floor | Kitchen Sink | S02al | 2016-02-10 | 12:27 | Per Resident during scheduling for Round 4, pre-stagnation flushing had not been conducted during Rounds 1-3 | No Filter | 13 | Zinc | 0.431 |  | mg/L | 1.2 | ug/L | 10 | ug/L | Final
272 | dg | Residential | 1st Floor | Kitchen Sink | S09dg | 2016-02-23 | 09:21 |  | No Filter | 12 | Aluminum | 0.1 | U | mg/L | 17 | ug/L | 100 | ug/L | Final
142 | al | Residential | 1st Floor | Kitchen Sink | S02al | 2016-02-10 | 12:27 | Per Resident during scheduling for Round 4, pre-stagnation flushing had not been conducted during Rounds 1-3 | No Filter | 13 | Nickel | 0.006 | U | mg/L | 0.0018 | mg/L | 0.006 | mg/L | Final
142 | al | Residential | 1st Floor | Kitchen Sink | S02al | 2016-02-10 | 12:27 | Per Resident during scheduling for Round 4, pre-stagnation flushing had not been conducted during Rounds 1-3 | No Filter | 13 | Manganese | 0.008 | U | mg/L | 0.0016 | mg/L | 0.008 | mg/L | Final
142 | al | Residential | 1st Floor | Kitchen Sink | S02al | 2016-02-10 | 12:27 | Per Resident during scheduling for Round 4, pre-stagnation flushing had not been conducted during Rounds 1-3 | No Filter | 13 | Chromium | 5 | U | ug/L | 0.00086 | mg/L | 0.005 | mg/L | Final
142 | al | Residential | 1st Floor | Kitchen Sink | S02al | 2016-02-10 | 12:27 | Per Resident during scheduling for Round 4, pre-stagnation flushing had not been conducted during Rounds 1-3 | No Filter | 13 | Cadmium | 2 | U | ug/L | 0.00021 | mg/L | 0.002 | mg/L | Final
142 | al | Residential | 1st Floor | Kitchen Sink | S02al | 2016-02-10 | 12:27 | Per Resident during scheduling for Round 4, pre-stagnation flushing had not been conducted during Rounds 1-3 | No Filter | 13 | Potassium | 0.988 |  | mg/L | 0.072 | mg/L | 0.8 | mg/L | Final
142 | al | Residential | 1st Floor | Kitchen Sink | S02al | 2016-02-10 | 12:27 | Per Resident during scheduling for Round 4, pre-stagnation flushing had not been conducted during Rounds 1-3 | No Filter | 13 | Iron | 0.08 | U | mg/L | 0.016 | mg/L | 0.08 | mg/L | Final
142 | al | Residential | 1st Floor | Kitchen Sink | S02al | 2016-02-10 | 12:27 | Per Resident during scheduling for Round 4, pre-stagnation flushing had not been conducted during Rounds 1-3 | No Filter | 13 | Magnesium | 7.95 |  | mg/L | 0.022 | mg/L | 0.2 | mg/L | Final
142 | al | Residential | 1st Floor | Kitchen Sink | S02al | 2016-02-10 | 12:27 | Per Resident during scheduling for Round 4, pre-stagnation flushing had not been conducted during Rounds 1-3 | No Filter | 13 | Calcium | 26.9 |  | mg/L | 0.021 | mg/L | 0.2 | mg/L | Final
110 | c | Residential | 1st Floor | Kitchen Sink | S02c | 2016-01-28 | 13:35 |  | No Filter | 7 | Potassium | 1.06 |  | mg/L | 0.072 | mg/L | 0.8 | mg/L | Final
110 | c | Residential | 1st Floor | Kitchen Sink | S02c | 2016-01-28 | 13:35 |  | No Filter | 7 | Sodium | 4.77 |  | mg/L | 0.036 | mg/L | 0.4 | mg/L | Final
110 | c | Residential | 1st Floor | Kitchen Sink | S02c | 2016-01-28 | 13:35 |  | No Filter | 7 | Manganese | 0.008 | U | mg/L | 0.0016 | mg/L | 0.008 | mg/L | Final
110 | c | Residential | 1st Floor | Kitchen Sink | S02c | 2016-01-28 | 13:35 |  | No Filter | 7 | Magnesium | 7.8 |  | mg/L | 0.022 | mg/L | 0.2 | mg/L | Final
110 | c | Residential | 1st Floor | Kitchen Sink | S02c | 2016-01-28 | 13:35 |  | No Filter | 7 | Iron | 0.08 | U | mg/L | 0.016 | mg/L | 0.08 | mg/L | Final
110 | c | Residential | 1st Floor | Kitchen Sink | S02c | 2016-01-28 | 13:35 |  | No Filter | 7 | Chromium | 5 | U | ug/L | 0.00086 | mg/L | 0.005 | mg/L | Final
110 | c | Residential | 1st Floor | Kitchen Sink | S02c | 2016-01-28 | 13:35 |  | No Filter | 7 | Calcium | 27.2 |  | mg/L | 0.021 | mg/L | 0.2 | mg/L | Final
276 | dh | Residential | 1st Floor | Bathroom Sink | S09dh | 2016-02-23 | 12:46 | Downstairs bathroom. There was s no sink in the kitchen. This is the most water use . | No Filter | 6 | Aluminum | 0.1 | U | mg/L | 17 | ug/L | 100 | ug/L | Final
110 | c | Residential | 1st Floor | Kitchen Sink | S02c | 2016-01-28 | 13:35 |  | No Filter | 7 | Copper | 373 |  | ug/L | 0.14 | ug/L | 1 | ug/L | Final
110 | c | Residential | 1st Floor | Kitchen Sink | S02c | 2016-01-28 | 13:35 |  | No Filter | 7 | Lead | 0.643 |  | ug/L | 0.012 | ug/L | 0.5 | ug/L | Final
110 | c | Residential | 1st Floor | Kitchen Sink | S02c | 2016-01-28 | 13:35 |  | No Filter | 7 | Zinc | 0.197 |  | mg/L | 1.2 | ug/L | 10 | ug/L | Final
63 | cc | Residential | 1st Floor | Kitchen Sink | S02cc | 2016-02-18 | 07:13 |  | No Filter | 9 | Nickel | 0.006 | U | mg/L | 0.00036 | mg/L |  | mg/L | Final
63 | cc | Residential | 1st Floor | Kitchen Sink | S02cc | 2016-02-18 | 07:13 |  | No Filter | 9 | Potassium | 1 |  | mg/L | 0.023 | mg/L |  | mg/L | Final
63 | cc | Residential | 1st Floor | Kitchen Sink | S02cc | 2016-02-18 | 07:13 |  | No Filter | 9 | Copper | 104 |  | ug/L | 0.16 | ug/L |  | ug/L | Final
63 | cc | Residential | 1st Floor | Kitchen Sink | S02cc | 2016-02-18 | 07:13 |  | No Filter | 9 | Iron | 0.092 |  | mg/L | 0.003 | mg/L |  | mg/L | Final
63 | cc | Residential | 1st Floor | Kitchen Sink | S02cc | 2016-02-18 | 07:13 |  | No Filter | 9 | Chromium | 5 | U | ug/L | 0.00048 | mg/L |  | mg/L | Final
63 | cc | Residential | 1st Floor | Kitchen Sink | S02cc | 2016-02-18 | 07:13 |  | No Filter | 9 | Magnesium | 8.1 |  | mg/L | 0.0038 | mg/L |  | mg/L | Final
63 | cc | Residential | 1st Floor | Kitchen Sink | S02cc | 2016-02-18 | 07:13 |  | No Filter | 9 | Zinc | 0.227 |  | mg/L | 0.54 | ug/L |  | ug/L | Final
63 | cc | Residential | 1st Floor | Kitchen Sink | S02cc | 2016-02-18 | 07:13 |  | No Filter | 9 | Sodium | 4.82 |  | mg/L | 0.0063 | mg/L |  | mg/L | Final
63 | cc | Residential | 1st Floor | Kitchen Sink | S02cc | 2016-02-18 | 07:13 |  | No Filter | 9 | Lead | 14 |  | ug/L | 0.019 | ug/L |  | ug/L | Final
257 | cz | Residential | 1st Floor | Kitchen Sink | S08cz | 2016-02-21 | 18:18 | Owners were out for the weekend | No Filter | 49 | Aluminum | 0.1 | U | mg/L | 17 | ug/L | 100 | ug/L | Final
63 | cc | Residential | 1st Floor | Kitchen Sink | S02cc | 2016-02-18 | 07:13 |  | No Filter | 9 | Calcium | 28.7 |  | mg/L | 0.0053 | mg/L |  | mg/L | Final
63 | cc | Residential | 1st Floor | Kitchen Sink | S02cc | 2016-02-18 | 07:13 |  | No Filter | 9 | Cadmium | 2 | U | ug/L | 0.00018 | mg/L |  | mg/L | Final
63 | cc | Residential | 1st Floor | Kitchen Sink | S02cc | 2016-02-18 | 07:13 |  | No Filter | 9 | Manganese | 0.008 | U | mg/L | 0.00025 | mg/L |  | mg/L | Final
225 | cd | Residential | 1st Floor | Kitchen Sink | S02cd | 2016-02-18 | 07:14 | Filter grab previously done by USEPA also new filter installed previously installed by USEPA 2/17/16. | No Filter | 6 | Calcium | 28.2 |  | mg/L | 0.0053 | mg/L |  | mg/L | Final
225 | cd | Residential | 1st Floor | Kitchen Sink | S02cd | 2016-02-18 | 07:14 | Filter grab previously done by USEPA also new filter installed previously installed by USEPA 2/17/16. | No Filter | 6 | Manganese | 0.008 | U | mg/L | 0.00044 | mg/L |  | mg/L | Final
225 | cd | Residential | 1st Floor | Kitchen Sink | S02cd | 2016-02-18 | 07:14 | Filter grab previously done by USEPA also new filter installed previously installed by USEPA 2/17/16. | No Filter | 6 | Magnesium | 8.22 |  | mg/L | 0.0038 | mg/L |  | mg/L | Final
253 | db | Residential | 1st Floor | Kitchen Sink | S08db | 2016-02-22 | 07:21 | Resident removed filter cartridge from whole house filter and flushed system for 5 minutes the night before sampling. | No Filter | 7 | Aluminum | 0.1 | U | mg/L | 17 | ug/L | 100 | ug/L | Final
225 | cd | Residential | 1st Floor | Kitchen Sink | S02cd | 2016-02-18 | 07:14 | Filter grab previously done by USEPA also new filter installed previously installed by USEPA 2/17/16. | No Filter | 6 | Cadmium | 6.4 |  | ug/L | 0.00018 | mg/L |  | mg/L | Final
225 | cd | Residential | 1st Floor | Kitchen Sink | S02cd | 2016-02-18 | 07:14 | Filter grab previously done by USEPA also new filter installed previously installed by USEPA 2/17/16. | No Filter | 6 | Chromium | 5 | U | ug/L | 0.00048 | mg/L |  | mg/L | Final
225 | cd | Residential | 1st Floor | Kitchen Sink | S02cd | 2016-02-18 | 07:14 | Filter grab previously done by USEPA also new filter installed previously installed by USEPA 2/17/16. | No Filter | 6 | Iron | 0.08 | U | mg/L | 0.003 | mg/L |  | mg/L | Final
151 | l | Residential | 1st Floor | Kitchen Sink | S02l | 2016-02-02 | 09:10 |  | No Filter | 11 | Chromium | 5 | U | ug/L | 0.00086 | mg/L | 0.005 | mg/L | Final
151 | l | Residential | 1st Floor | Kitchen Sink | S02l | 2016-02-02 | 09:10 |  | No Filter | 11 | Magnesium | 7.57 |  | mg/L | 0.022 | mg/L | 0.2 | mg/L | Final
151 | l | Residential | 1st Floor | Kitchen Sink | S02l | 2016-02-02 | 09:10 |  | No Filter | 11 | Cadmium | 2 | U | ug/L | 0.00021 | mg/L | 0.002 | mg/L | Final
151 | l | Residential | 1st Floor | Kitchen Sink | S02l | 2016-02-02 | 09:10 |  | No Filter | 11 | Nickel | 0.006 | U | mg/L | 0.0018 | mg/L | 0.006 | mg/L | Final
151 | l | Residential | 1st Floor | Kitchen Sink | S02l | 2016-02-02 | 09:10 |  | No Filter | 11 | Calcium | 26.7 |  | mg/L | 0.021 | mg/L | 0.2 | mg/L | Final
255 | dc | Residential | 1st Floor | Kitchen Sink | S08dc | 2016-02-22 | 07:10 |  | No Filter | 8 | Aluminum | 0.1 | U | mg/L | 17 | ug/L | 100 | ug/L | Final
151 | l | Residential | 1st Floor | Kitchen Sink | S02l | 2016-02-02 | 09:10 |  | No Filter | 11 | Manganese | 0.008 | U | mg/L | 0.0016 | mg/L | 0.008 | mg/L | Final
151 | l | Residential | 1st Floor | Kitchen Sink | S02l | 2016-02-02 | 09:10 |  | No Filter | 11 | Potassium | 1.13 |  | mg/L | 0.072 | mg/L | 0.8 | mg/L | Final
193 | m | Residential | 1st Floor | Kitchen Sink | S02m | 2016-02-03 | 07:01 |  | No Filter | 7 | Lead | 4.94 |  | ug/L | 0.012 | ug/L | 0.5 | ug/L | Final
193 | m | Residential | 1st Floor | Kitchen Sink | S02m | 2016-02-03 | 07:01 |  | No Filter | 7 | Copper | 72.6 |  | ug/L | 0.14 | ug/L | 1 | ug/L | Final
193 | m | Residential | 1st Floor | Kitchen Sink | S02m | 2016-02-03 | 07:01 |  | No Filter | 7 | Zinc | 0.0465 |  | mg/L | 1.2 | ug/L | 10 | ug/L | Final
193 | m | Residential | 1st Floor | Kitchen Sink | S02m | 2016-02-03 | 07:01 |  | No Filter | 7 | Sodium | 5.21 |  | mg/L | 0.036 | mg/L | 0.4 | mg/L | Final
193 | m | Residential | 1st Floor | Kitchen Sink | S02m | 2016-02-03 | 07:01 |  | No Filter | 7 | Cadmium | 2 | U | ug/L | 0.00021 | mg/L | 0.002 | mg/L | Final
193 | m | Residential | 1st Floor | Kitchen Sink | S02m | 2016-02-03 | 07:01 |  | No Filter | 7 | Potassium | 1.09 |  | mg/L | 0.072 | mg/L | 0.8 | mg/L | Final
193 | m | Residential | 1st Floor | Kitchen Sink | S02m | 2016-02-03 | 07:01 |  | No Filter | 7 | Nickel | 0.006 | U | mg/L | 0.0018 | mg/L | 0.006 | mg/L | Final
193 | m | Residential | 1st Floor | Kitchen Sink | S02m | 2016-02-03 | 07:01 |  | No Filter | 7 | Calcium | 28.6 |  | mg/L | 0.021 | mg/L | 0.2 | mg/L | Final
193 | m | Residential | 1st Floor | Kitchen Sink | S02m | 2016-02-03 | 07:01 |  | No Filter | 7 | Manganese | 0.008 | U | mg/L | 0.0016 | mg/L | 0.008 | mg/L | Final
193 | m | Residential | 1st Floor | Kitchen Sink | S02m | 2016-02-03 | 07:01 |  | No Filter | 7 | Magnesium | 8.1 |  | mg/L | 0.022 | mg/L | 0.2 | mg/L | Final
193 | m | Residential | 1st Floor | Kitchen Sink | S02m | 2016-02-03 | 07:01 |  | No Filter | 7 | Iron | 0.08 | U | mg/L | 0.016 | mg/L | 0.08 | mg/L | Final
193 | m | Residential | 1st Floor | Kitchen Sink | S02m | 2016-02-03 | 07:01 |  | No Filter | 7 | Chromium | 5 | U | ug/L | 0.00086 | mg/L | 0.005 | mg/L | Final
267 | df | Residential | 1st Floor | Kitchen Sink | S08df | 2016-02-23 | 09:19 |  | No Filter | 7 | Aluminum | 0.1 | U | mg/L | 17 | ug/L | 100 | ug/L | Final
193 | m | Residential | 1st Floor | Kitchen Sink | S02m | 2016-02-03 | 07:01 |  | No Filter | 7 | Tin | 0.02 | U | mg/L | 0.0041 | mg/L | 0.02 | mg/L | Final
118 | n | Residential | 1st Floor | Kitchen Sink | S02n | 2016-02-03 | 08:00 |  | No Filter | 8 | Magnesium | 7.67 |  | mg/L | 0.022 | mg/L | 0.2 | mg/L | Final
118 | n | Residential | 1st Floor | Kitchen Sink | S02n | 2016-02-03 | 08:00 |  | No Filter | 8 | Potassium | 1.13 |  | mg/L | 0.072 | mg/L | 0.8 | mg/L | Final
118 | n | Residential | 1st Floor | Kitchen Sink | S02n | 2016-02-03 | 08:00 |  | No Filter | 8 | Manganese | 0.008 | U | mg/L | 0.0016 | mg/L | 0.008 | mg/L | Final
118 | n | Residential | 1st Floor | Kitchen Sink | S02n | 2016-02-03 | 08:00 |  | No Filter | 8 | Nickel | 0.006 | U | mg/L | 0.0018 | mg/L | 0.006 | mg/L | Final
118 | n | Residential | 1st Floor | Kitchen Sink | S02n | 2016-02-03 | 08:00 |  | No Filter | 8 | Iron | 0.08 | U | mg/L | 0.016 | mg/L | 0.08 | mg/L | Final
118 | n | Residential | 1st Floor | Kitchen Sink | S02n | 2016-02-03 | 08:00 |  | No Filter | 8 | Chromium | 5 | U | ug/L | 0.00086 | mg/L | 0.005 | mg/L | Final
118 | n | Residential | 1st Floor | Kitchen Sink | S02n | 2016-02-03 | 08:00 |  | No Filter | 8 | Cadmium | 2 | U | ug/L | 0.00021 | mg/L | 0.002 | mg/L | Final
272 | dg | Residential | 1st Floor | Kitchen Sink | S08dg | 2016-02-23 | 09:21 |  | No Filter | 12 | Aluminum | 0.1 | U | mg/L | 17 | ug/L | 100 | ug/L | Final
118 | n | Residential | 1st Floor | Kitchen Sink | S02n | 2016-02-03 | 08:00 |  | No Filter | 8 | Copper | 61.9 |  | ug/L | 0.14 | ug/L | 1 | ug/L | Final
118 | n | Residential | 1st Floor | Kitchen Sink | S02n | 2016-02-03 | 08:00 |  | No Filter | 8 | Calcium | 27 |  | mg/L | 0.021 | mg/L | 0.2 | mg/L | Final
118 | n | Residential | 1st Floor | Kitchen Sink | S02n | 2016-02-03 | 08:00 |  | No Filter | 8 | Sodium | 5 |  | mg/L | 0.036 | mg/L | 0.4 | mg/L | Final
118 | n | Residential | 1st Floor | Kitchen Sink | S02n | 2016-02-03 | 08:00 |  | No Filter | 8 | Zinc | 0.883 | D | mg/L | 12 | ug/L | 100 | ug/L | Final
118 | n | Residential | 1st Floor | Kitchen Sink | S02n | 2016-02-03 | 08:00 |  | No Filter | 8 | Lead | 4.75 |  | ug/L | 0.012 | ug/L | 0.5 | ug/L | Final
97 | p | Residential | 1st Floor | Kitchen Sink | S02p | 2016-02-03 | 09:15 | End time: 0918 | No Filter | 9 | Lead | 1.23 |  | ug/L | 0.012 | ug/L | 0.5 | ug/L | Final
97 | p | Residential | 1st Floor | Kitchen Sink | S02p | 2016-02-03 | 09:15 | End time: 0918 | No Filter | 9 | Copper | 48.9 |  | ug/L | 0.14 | ug/L | 1 | ug/L | Final
97 | p | Residential | 1st Floor | Kitchen Sink | S02p | 2016-02-03 | 09:15 | End time: 0918 | No Filter | 9 | Zinc | 0.0599 |  | mg/L | 1.2 | ug/L | 10 | ug/L | Final
276 | dh | Residential | 1st Floor | Bathroom Sink | S08dh | 2016-02-23 | 12:46 | Downstairs bathroom. There was s no sink in the kitchen. This is the most water use . | No Filter | 6 | Aluminum | 0.1 | U | mg/L | 17 | ug/L | 100 | ug/L | Final
97 | p | Residential | 1st Floor | Kitchen Sink | S02p | 2016-02-03 | 09:15 | End time: 0918 | No Filter | 9 | Chromium | 5 | U | ug/L | 0.00086 | mg/L | 0.005 | mg/L | Final
97 | p | Residential | 1st Floor | Kitchen Sink | S02p | 2016-02-03 | 09:15 | End time: 0918 | No Filter | 9 | Nickel | 0.006 | U | mg/L | 0.0018 | mg/L | 0.006 | mg/L | Final
97 | p | Residential | 1st Floor | Kitchen Sink | S02p | 2016-02-03 | 09:15 | End time: 0918 | No Filter | 9 | Manganese | 0.008 | U | mg/L | 0.0016 | mg/L | 0.008 | mg/L | Final
97 | p | Residential | 1st Floor | Kitchen Sink | S02p | 2016-02-03 | 09:15 | End time: 0918 | No Filter | 9 | Calcium | 26.7 |  | mg/L | 0.021 | mg/L | 0.2 | mg/L | Final
97 | p | Residential | 1st Floor | Kitchen Sink | S02p | 2016-02-03 | 09:15 | End time: 0918 | No Filter | 9 | Cadmium | 2 | U | ug/L | 0.00021 | mg/L | 0.002 | mg/L | Final
97 | p | Residential | 1st Floor | Kitchen Sink | S02p | 2016-02-03 | 09:15 | End time: 0918 | No Filter | 9 | Magnesium | 7.68 |  | mg/L | 0.022 | mg/L | 0.2 | mg/L | Final
97 | p | Residential | 1st Floor | Kitchen Sink | S02p | 2016-02-03 | 09:15 | End time: 0918 | No Filter | 9 | Sodium | 5.12 |  | mg/L | 0.036 | mg/L | 0.4 | mg/L | Final
97 | p | Residential | 1st Floor | Kitchen Sink | S02p | 2016-02-03 | 09:15 | End time: 0918 | No Filter | 9 | Iron | 0.08 | U | mg/L | 0.016 | mg/L | 0.08 | mg/L | Final
97 | p | Residential | 1st Floor | Kitchen Sink | S02p | 2016-02-03 | 09:15 | End time: 0918 | No Filter | 9 | Potassium | 1.08 |  | mg/L | 0.072 | mg/L | 0.8 | mg/L | Final
142 | al | Residential | 1st Floor | Kitchen Sink | S02al | 2016-02-10 | 12:27 | Per Resident during scheduling for Round 4, pre-stagnation flushing had not been conducted during Rounds 1-3 | No Filter | 13 | Sodium | 4.8 |  | mg/L | 0.036 | mg/L | 0.4 | mg/L | Final
124 | am | Residential | 1st Floor | Kitchen Sink | S02am | 2016-02-10 | 08:13 |  | No Filter | 9 | Potassium | 0.964 |  | mg/L | 0.072 | mg/L | 0.8 | mg/L | Final
124 | am | Residential | 1st Floor | Kitchen Sink | S02am | 2016-02-10 | 08:13 |  | No Filter | 9 | Magnesium | 7.7 |  | mg/L | 0.022 | mg/L | 0.2 | mg/L | Final
124 | am | Residential | 1st Floor | Kitchen Sink | S02am | 2016-02-10 | 08:13 |  | No Filter | 9 | Manganese | 0.012 |  | mg/L | 0.0016 | mg/L | 0.008 | mg/L | Final
124 | am | Residential | 1st Floor | Kitchen Sink | S02am | 2016-02-10 | 08:13 |  | No Filter | 9 | Copper | 178 |  | ug/L | 0.14 | ug/L | 1 | ug/L | Final
124 | am | Residential | 1st Floor | Kitchen Sink | S02am | 2016-02-10 | 08:13 |  | No Filter | 9 | Lead | 3.76 |  | ug/L | 0.012 | ug/L | 0.5 | ug/L | Final
124 | am | Residential | 1st Floor | Kitchen Sink | S02am | 2016-02-10 | 08:13 |  | No Filter | 9 | Zinc | 0.789 | D | mg/L | 12 | ug/L | 100 | ug/L | Final
124 | am | Residential | 1st Floor | Kitchen Sink | S02am | 2016-02-10 | 08:13 |  | No Filter | 9 | Chromium | 5 | U | ug/L | 0.00086 | mg/L | 0.005 | mg/L | Final
124 | am | Residential | 1st Floor | Kitchen Sink | S02am | 2016-02-10 | 08:13 |  | No Filter | 9 | Nickel | 0.00645 |  | mg/L | 0.0018 | mg/L | 0.006 | mg/L | Final
124 | am | Residential | 1st Floor | Kitchen Sink | S02am | 2016-02-10 | 08:13 |  | No Filter | 9 | Calcium | 26.1 |  | mg/L | 0.021 | mg/L | 0.2 | mg/L | Final
124 | am | Residential | 1st Floor | Kitchen Sink | S02am | 2016-02-10 | 08:13 |  | No Filter | 9 | Sodium | 4.81 |  | mg/L | 0.036 | mg/L | 0.4 | mg/L | Final
124 | am | Residential | 1st Floor | Kitchen Sink | S02am | 2016-02-10 | 08:13 |  | No Filter | 9 | Cadmium | 2 | U | ug/L | 0.00021 | mg/L | 0.002 | mg/L | Final
109 | z | Residential | 1st Floor | Kitchen Sink | S08z | 2016-02-08 | 08:06 |  | Aerator On | 7.5 | Aluminum | 0.1 | U | mg/L | 17 | ug/L | 100 | ug/L | Final
124 | am | Residential | 1st Floor | Kitchen Sink | S02am | 2016-02-10 | 08:13 |  | No Filter | 9 | Iron | 0.08 | U | mg/L | 0.016 | mg/L | 0.08 | mg/L | Final
133 | as | Residential | 1st Floor | Kitchen Sink | S02as | 2016-02-10 | 07:11 |  | No Filter | 8 | Zinc | 0.172 |  | mg/L | 1.2 | ug/L | 10 | ug/L | Final
133 | as | Residential | 1st Floor | Kitchen Sink | S02as | 2016-02-10 | 07:11 |  | No Filter | 8 | Lead | 1.55 |  | ug/L | 0.012 | ug/L | 0.5 | ug/L | Final
133 | as | Residential | 1st Floor | Kitchen Sink | S02as | 2016-02-10 | 07:11 |  | No Filter | 8 | Copper | 126 |  | ug/L | 0.14 | ug/L | 1 | ug/L | Final
133 | as | Residential | 1st Floor | Kitchen Sink | S02as | 2016-02-10 | 07:11 |  | No Filter | 8 | Manganese | 0.008 | U | mg/L | 0.0016 | mg/L | 0.008 | mg/L | Final
133 | as | Residential | 1st Floor | Kitchen Sink | S02as | 2016-02-10 | 07:11 |  | No Filter | 8 | Potassium | 0.915 |  | mg/L | 0.072 | mg/L | 0.8 | mg/L | Final
133 | as | Residential | 1st Floor | Kitchen Sink | S02as | 2016-02-10 | 07:11 |  | No Filter | 8 | Iron | 0.08 | U | mg/L | 0.016 | mg/L | 0.08 | mg/L | Final
133 | as | Residential | 1st Floor | Kitchen Sink | S02as | 2016-02-10 | 07:11 |  | No Filter | 8 | Cadmium | 2 | U | ug/L | 0.00021 | mg/L | 0.002 | mg/L | Final
44 | ac | Residential | 1st Floor | Kitchen Sink | S09ac | 2016-02-08 | 11:30 |  | Aerator On | 4.5 | Aluminum | 0.1 | U | mg/L | 17 | ug/L | 100 | ug/L | Final
133 | as | Residential | 1st Floor | Kitchen Sink | S02as | 2016-02-10 | 07:11 |  | No Filter | 8 | Magnesium | 7.21 |  | mg/L | 0.022 | mg/L | 0.2 | mg/L | Final
133 | as | Residential | 1st Floor | Kitchen Sink | S02as | 2016-02-10 | 07:11 |  | No Filter | 8 | Sodium | 4.54 |  | mg/L | 0.036 | mg/L | 0.4 | mg/L | Final
133 | as | Residential | 1st Floor | Kitchen Sink | S02as | 2016-02-10 | 07:11 |  | No Filter | 8 | Calcium | 25.3 |  | mg/L | 0.021 | mg/L | 0.2 | mg/L | Final
133 | as | Residential | 1st Floor | Kitchen Sink | S02as | 2016-02-10 | 07:11 |  | No Filter | 8 | Nickel | 0.006 | U | mg/L | 0.0018 | mg/L | 0.006 | mg/L | Final
133 | as | Residential | 1st Floor | Kitchen Sink | S02as | 2016-02-10 | 07:11 |  | No Filter | 8 | Chromium | 5 | U | ug/L | 0.00086 | mg/L | 0.005 | mg/L | Final
133 | as | Residential | 1st Floor | Kitchen Sink | S02as | 2016-02-10 | 07:11 |  | No Filter | 8 | Tin | 0.02 | U | mg/L | 0.0041 | mg/L | 0.02 | mg/L | Final
189 | at | Residential | 1st Floor | Kitchen Sink | S02at | 2016-02-10 | 09:15 | Bathroom toilet had visible particulate and discoloration in the bowl water. We took a photo. | No Filter | 11 | Nickel | 0.006 | U | mg/L | 0.0018 | mg/L | 0.006 | mg/L | Final
189 | at | Residential | 1st Floor | Kitchen Sink | S02at | 2016-02-10 | 09:15 | Bathroom toilet had visible particulate and discoloration in the bowl water. We took a photo. | No Filter | 11 | Manganese | 0.008 | U | mg/L | 0.0016 | mg/L | 0.008 | mg/L | Final
37 | ad | Residential | 1st Floor | Kitchen Sink | S09ad | 2016-02-08 | 13:07 |  | No Filter | 16 | Aluminum | 0.1 | U | mg/L | 17 | ug/L | 100 | ug/L | Final
189 | at | Residential | 1st Floor | Kitchen Sink | S02at | 2016-02-10 | 09:15 | Bathroom toilet had visible particulate and discoloration in the bowl water. We took a photo. | No Filter | 11 | Potassium | 1.03 |  | mg/L | 0.072 | mg/L | 0.8 | mg/L | Final
189 | at | Residential | 1st Floor | Kitchen Sink | S02at | 2016-02-10 | 09:15 | Bathroom toilet had visible particulate and discoloration in the bowl water. We took a photo. | No Filter | 11 | Iron | 0.216 |  | mg/L | 0.016 | mg/L | 0.08 | mg/L | Final
189 | at | Residential | 1st Floor | Kitchen Sink | S02at | 2016-02-10 | 09:15 | Bathroom toilet had visible particulate and discoloration in the bowl water. We took a photo. | No Filter | 11 | Magnesium | 7.86 |  | mg/L | 0.022 | mg/L | 0.2 | mg/L | Final
189 | at | Residential | 1st Floor | Kitchen Sink | S02at | 2016-02-10 | 09:15 | Bathroom toilet had visible particulate and discoloration in the bowl water. We took a photo. | No Filter | 11 | Zinc | 0.0804 |  | mg/L | 1.2 | ug/L | 10 | ug/L | Final
189 | at | Residential | 1st Floor | Kitchen Sink | S02at | 2016-02-10 | 09:15 | Bathroom toilet had visible particulate and discoloration in the bowl water. We took a photo. | No Filter | 11 | Copper | 66.4 |  | ug/L | 0.14 | ug/L | 1 | ug/L | Final
189 | at | Residential | 1st Floor | Kitchen Sink | S02at | 2016-02-10 | 09:15 | Bathroom toilet had visible particulate and discoloration in the bowl water. We took a photo. | No Filter | 11 | Chromium | 5 | U | ug/L | 0.00086 | mg/L | 0.005 | mg/L | Final
189 | at | Residential | 1st Floor | Kitchen Sink | S02at | 2016-02-10 | 09:15 | Bathroom toilet had visible particulate and discoloration in the bowl water. We took a photo. | No Filter | 11 | Lead | 4.26 |  | ug/L | 0.012 | ug/L | 0.5 | ug/L | Final
189 | at | Residential | 1st Floor | Kitchen Sink | S02at | 2016-02-10 | 09:15 | Bathroom toilet had visible particulate and discoloration in the bowl water. We took a photo. | No Filter | 11 | Sodium | 4.99 |  | mg/L | 0.036 | mg/L | 0.4 | mg/L | Final
189 | at | Residential | 1st Floor | Kitchen Sink | S02at | 2016-02-10 | 09:15 | Bathroom toilet had visible particulate and discoloration in the bowl water. We took a photo. | No Filter | 11 | Cadmium | 2 | U | ug/L | 0.00021 | mg/L | 0.002 | mg/L | Final
189 | at | Residential | 1st Floor | Kitchen Sink | S02at | 2016-02-10 | 09:15 | Bathroom toilet had visible particulate and discoloration in the bowl water. We took a photo. | No Filter | 11 | Calcium | 27 |  | mg/L | 0.021 | mg/L | 0.2 | mg/L | Final
15 | av | Residential | 1st Floor | Kitchen Sink | S02av | 2016-02-10 | 11:02 |  | Aerator On | 6 | Zinc | 0.0888 |  | mg/L | 1.2 | ug/L | 10 | ug/L | Final
15 | av | Residential | 1st Floor | Kitchen Sink | S02av | 2016-02-10 | 11:02 |  | Aerator On | 6 | Lead | 2.31 |  | ug/L | 0.012 | ug/L | 0.5 | ug/L | Final
15 | av | Residential | 1st Floor | Kitchen Sink | S02av | 2016-02-10 | 11:02 |  | Aerator On | 6 | Copper | 8.14 |  | ug/L | 0.14 | ug/L | 1 | ug/L | Final
140 | ae | Residential | 1st Floor | Kitchen Sink | S09ae | 2016-02-09 | 07:20 |  | No Filter | 15 | Aluminum | 0.1 | U | mg/L | 17 | ug/L | 100 | ug/L | Final
15 | av | Residential | 1st Floor | Kitchen Sink | S02av | 2016-02-10 | 11:02 |  | Aerator On | 6 | Cadmium | 2 | U | ug/L | 0.00021 | mg/L | 0.002 | mg/L | Final
15 | av | Residential | 1st Floor | Kitchen Sink | S02av | 2016-02-10 | 11:02 |  | Aerator On | 6 | Calcium | 27.3 |  | mg/L | 0.021 | mg/L | 0.2 | mg/L | Final
15 | av | Residential | 1st Floor | Kitchen Sink | S02av | 2016-02-10 | 11:02 |  | Aerator On | 6 | Chromium | 5 | U | ug/L | 0.00086 | mg/L | 0.005 | mg/L | Final
15 | av | Residential | 1st Floor | Kitchen Sink | S02av | 2016-02-10 | 11:02 |  | Aerator On | 6 | Magnesium | 8.02 |  | mg/L | 0.022 | mg/L | 0.2 | mg/L | Final
15 | av | Residential | 1st Floor | Kitchen Sink | S02av | 2016-02-10 | 11:02 |  | Aerator On | 6 | Manganese | 0.008 | U | mg/L | 0.0016 | mg/L | 0.008 | mg/L | Final
15 | av | Residential | 1st Floor | Kitchen Sink | S02av | 2016-02-10 | 11:02 |  | Aerator On | 6 | Potassium | 1.08 |  | mg/L | 0.072 | mg/L | 0.8 | mg/L | Final
15 | av | Residential | 1st Floor | Kitchen Sink | S02av | 2016-02-10 | 11:02 |  | Aerator On | 6 | Nickel | 0.006 | U | mg/L | 0.0018 | mg/L | 0.006 | mg/L | Final
15 | av | Residential | 1st Floor | Kitchen Sink | S02av | 2016-02-10 | 11:02 |  | Aerator On | 6 | Sodium | 5.13 |  | mg/L | 0.036 | mg/L | 0.4 | mg/L | Final
15 | av | Residential | 1st Floor | Kitchen Sink | S02av | 2016-02-10 | 11:02 |  | Aerator On | 6 | Iron | 0.08 | U | mg/L | 0.016 | mg/L | 0.08 | mg/L | Final
41 | aw | Residential | 1st Floor | Kitchen Sink | S02aw | 2016-02-11 | 07:08 | Ran cold water before shutoff | No Filter | 7.5 | Potassium | 1.06 |  | mg/L | 0.072 | mg/L | 0.8 | mg/L | Final
41 | aw | Residential | 1st Floor | Kitchen Sink | S02aw | 2016-02-11 | 07:08 | Ran cold water before shutoff | No Filter | 7.5 | Calcium | 28.5 |  | mg/L | 0.021 | mg/L | 0.2 | mg/L | Final
41 | aw | Residential | 1st Floor | Kitchen Sink | S02aw | 2016-02-11 | 07:08 | Ran cold water before shutoff | No Filter | 7.5 | Sodium | 5.24 |  | mg/L | 0.036 | mg/L | 0.4 | mg/L | Final
41 | aw | Residential | 1st Floor | Kitchen Sink | S02aw | 2016-02-11 | 07:08 | Ran cold water before shutoff | No Filter | 7.5 | Nickel | 0.006 | U | mg/L | 0.0018 | mg/L | 0.006 | mg/L | Final
41 | aw | Residential | 1st Floor | Kitchen Sink | S02aw | 2016-02-11 | 07:08 | Ran cold water before shutoff | No Filter | 7.5 | Manganese | 0.008 | U | mg/L | 0.0016 | mg/L | 0.008 | mg/L | Final
41 | aw | Residential | 1st Floor | Kitchen Sink | S02aw | 2016-02-11 | 07:08 | Ran cold water before shutoff | No Filter | 7.5 | Magnesium | 8.15 |  | mg/L | 0.022 | mg/L | 0.2 | mg/L | Final
41 | aw | Residential | 1st Floor | Kitchen Sink | S02aw | 2016-02-11 | 07:08 | Ran cold water before shutoff | No Filter | 7.5 | Iron | 0.131 |  | mg/L | 0.016 | mg/L | 0.08 | mg/L | Final
41 | aw | Residential | 1st Floor | Kitchen Sink | S02aw | 2016-02-11 | 07:08 | Ran cold water before shutoff | No Filter | 7.5 | Chromium | 5 | U | ug/L | 0.00086 | mg/L | 0.005 | mg/L | Final
107 | ag | Residential | 1st Floor | Kitchen Sink | S09ag | 2016-02-09 | 07:05 |  | No Filter | 11 | Aluminum | 0.1 | U | mg/L | 17 | ug/L | 100 | ug/L | Final
41 | aw | Residential | 1st Floor | Kitchen Sink | S02aw | 2016-02-11 | 07:08 | Ran cold water before shutoff | No Filter | 7.5 | Cadmium | 2 | U | ug/L | 0.00021 | mg/L | 0.002 | mg/L | Final
41 | aw | Residential | 1st Floor | Kitchen Sink | S02aw | 2016-02-11 | 07:08 | Ran cold water before shutoff | No Filter | 7.5 | Lead | 5.44 |  | ug/L | 0.012 | ug/L | 0.5 | ug/L | Final
41 | aw | Residential | 1st Floor | Kitchen Sink | S02aw | 2016-02-11 | 07:08 | Ran cold water before shutoff | No Filter | 7.5 | Zinc | 0.0973 |  | mg/L | 1.2 | ug/L | 10 | ug/L | Final
41 | aw | Residential | 1st Floor | Kitchen Sink | S02aw | 2016-02-11 | 07:08 | Ran cold water before shutoff | No Filter | 7.5 | Copper | 144 |  | ug/L | 0.14 | ug/L | 1 | ug/L | Final
41 | aw | Residential | 1st Floor | Kitchen Sink | S02aw | 2016-02-11 | 07:08 | Ran cold water before shutoff | No Filter | 7.5 | Tin | 0.02 | U | mg/L | 0.0041 | mg/L | 0.02 | mg/L | Final
174 | ax | Residential | 1st Floor | Kitchen Sink | S02ax | 2016-02-11 | 09:08 |  | No Filter | 10 | Chromium | 5 | U | ug/L | 0.00086 | mg/L | 0.005 | mg/L | Final
174 | ax | Residential | 1st Floor | Kitchen Sink | S02ax | 2016-02-11 | 09:08 |  | No Filter | 10 | Magnesium | 8.23 |  | mg/L | 0.022 | mg/L | 0.2 | mg/L | Final
174 | ax | Residential | 1st Floor | Kitchen Sink | S02ax | 2016-02-11 | 09:08 |  | No Filter | 10 | Nickel | 0.006 | U | mg/L | 0.0018 | mg/L | 0.006 | mg/L | Final
174 | ax | Residential | 1st Floor | Kitchen Sink | S02ax | 2016-02-11 | 09:08 |  | No Filter | 10 | Potassium | 1.05 |  | mg/L | 0.072 | mg/L | 0.8 | mg/L | Final
174 | ax | Residential | 1st Floor | Kitchen Sink | S02ax | 2016-02-11 | 09:08 |  | No Filter | 10 | Iron | 0.109 |  | mg/L | 0.016 | mg/L | 0.08 | mg/L | Final
174 | ax | Residential | 1st Floor | Kitchen Sink | S02ax | 2016-02-11 | 09:08 |  | No Filter | 10 | Calcium | 28.3 |  | mg/L | 0.021 | mg/L | 0.2 | mg/L | Final
174 | ax | Residential | 1st Floor | Kitchen Sink | S02ax | 2016-02-11 | 09:08 |  | No Filter | 10 | Cadmium | 2 | U | ug/L | 0.00021 | mg/L | 0.002 | mg/L | Final
174 | ax | Residential | 1st Floor | Kitchen Sink | S02ax | 2016-02-11 | 09:08 |  | No Filter | 10 | Sodium | 5.13 |  | mg/L | 0.036 | mg/L | 0.4 | mg/L | Final
62 | ah | Residential | 1st Floor | Bathroom Sink | S09ah | 2016-02-09 | 10:15 | Turned off water under sink. Last use was showering. Sampled in bathroom because drain plumbing was being worked on in the kitchen. | Aerator On | 9.5 | Aluminum | 0.1 | U | mg/L | 17 | ug/L | 100 | ug/L | Final
174 | ax | Residential | 1st Floor | Kitchen Sink | S02ax | 2016-02-11 | 09:08 |  | No Filter | 10 | Manganese | 0.008 | U | mg/L | 0.0016 | mg/L | 0.008 | mg/L | Final
174 | ax | Residential | 1st Floor | Kitchen Sink | S02ax | 2016-02-11 | 09:08 |  | No Filter | 10 | Zinc | 0.317 |  | mg/L | 1.2 | ug/L | 10 | ug/L | Final
174 | ax | Residential | 1st Floor | Kitchen Sink | S02ax | 2016-02-11 | 09:08 |  | No Filter | 10 | Lead | 10.7 |  | ug/L | 0.012 | ug/L | 0.5 | ug/L | Final
174 | ax | Residential | 1st Floor | Kitchen Sink | S02ax | 2016-02-11 | 09:08 |  | No Filter | 10 | Copper | 179 |  | ug/L | 0.14 | ug/L | 1 | ug/L | Final
174 | ax | Residential | 1st Floor | Kitchen Sink | S02ax | 2016-02-11 | 09:08 |  | No Filter | 10 | Tin | 0.02 | U | mg/L | 0.0041 | mg/L | 0.02 | mg/L | Final
143 | ay | Residential | 1st Floor | Kitchen Sink | S02ay | 2016-02-11 | 11:13 | Resident noticed hot water runs murky. We explained that draining hot water heater is good practice. | No Filter | 6 | Iron | 0.08 | U | mg/L | 0.016 | mg/L | 0.08 | mg/L | Final
143 | ay | Residential | 1st Floor | Kitchen Sink | S02ay | 2016-02-11 | 11:13 | Resident noticed hot water runs murky. We explained that draining hot water heater is good practice. | No Filter | 6 | Sodium | 5.13 |  | mg/L | 0.036 | mg/L | 0.4 | mg/L | Final
143 | ay | Residential | 1st Floor | Kitchen Sink | S02ay | 2016-02-11 | 11:13 | Resident noticed hot water runs murky. We explained that draining hot water heater is good practice. | No Filter | 6 | Cadmium | 2 | U | ug/L | 0.00021 | mg/L | 0.002 | mg/L | Final
143 | ay | Residential | 1st Floor | Kitchen Sink | S02ay | 2016-02-11 | 11:13 | Resident noticed hot water runs murky. We explained that draining hot water heater is good practice. | No Filter | 6 | Chromium | 5 | U | ug/L | 0.00086 | mg/L | 0.005 | mg/L | Final
143 | ay | Residential | 1st Floor | Kitchen Sink | S02ay | 2016-02-11 | 11:13 | Resident noticed hot water runs murky. We explained that draining hot water heater is good practice. | No Filter | 6 | Magnesium | 8.32 |  | mg/L | 0.022 | mg/L | 0.2 | mg/L | Final
143 | ay | Residential | 1st Floor | Kitchen Sink | S02ay | 2016-02-11 | 11:13 | Resident noticed hot water runs murky. We explained that draining hot water heater is good practice. | No Filter | 6 | Manganese | 0.008 | U | mg/L | 0.0016 | mg/L | 0.008 | mg/L | Final
257 | cz | Residential | 1st Floor | Kitchen Sink | S09cz | 2016-02-21 | 18:18 | Owners were out for the weekend | No Filter | 49 | Aluminum | 0.1 | U | mg/L | 17 | ug/L | 100 | ug/L | Final
143 | ay | Residential | 1st Floor | Kitchen Sink | S02ay | 2016-02-11 | 11:13 | Resident noticed hot water runs murky. We explained that draining hot water heater is good practice. | No Filter | 6 | Potassium | 1.04 |  | mg/L | 0.072 | mg/L | 0.8 | mg/L | Final
143 | ay | Residential | 1st Floor | Kitchen Sink | S02ay | 2016-02-11 | 11:13 | Resident noticed hot water runs murky. We explained that draining hot water heater is good practice. | No Filter | 6 | Nickel | 0.0254 |  | mg/L | 0.0018 | mg/L | 0.006 | mg/L | Final
143 | ay | Residential | 1st Floor | Kitchen Sink | S02ay | 2016-02-11 | 11:13 | Resident noticed hot water runs murky. We explained that draining hot water heater is good practice. | No Filter | 6 | Calcium | 28.4 |  | mg/L | 0.021 | mg/L | 0.2 | mg/L | Final
143 | ay | Residential | 1st Floor | Kitchen Sink | S02ay | 2016-02-11 | 11:13 | Resident noticed hot water runs murky. We explained that draining hot water heater is good practice. | No Filter | 6 | Zinc | 0.165 |  | mg/L | 1.2 | ug/L | 10 | ug/L | Final
143 | ay | Residential | 1st Floor | Kitchen Sink | S02ay | 2016-02-11 | 11:13 | Resident noticed hot water runs murky. We explained that draining hot water heater is good practice. | No Filter | 6 | Lead | 0.654 |  | ug/L | 0.012 | ug/L | 0.5 | ug/L | Final
143 | ay | Residential | 1st Floor | Kitchen Sink | S02ay | 2016-02-11 | 11:13 | Resident noticed hot water runs murky. We explained that draining hot water heater is good practice. | No Filter | 6 | Copper | 170 |  | ug/L | 0.14 | ug/L | 1 | ug/L | Final
143 | ay | Residential | 1st Floor | Kitchen Sink | S02ay | 2016-02-11 | 11:13 | Resident noticed hot water runs murky. We explained that draining hot water heater is good practice. | No Filter | 6 | Tin | 0.02 | U | mg/L | 0.0041 | mg/L | 0.02 | mg/L | Final
131 | az | Residential | 1st Floor | Kitchen Sink | S02az | 2016-02-12 | 07:15 | Kitchen sink, no filter. | No Filter | 8 | Manganese | 0.008 | U | mg/L | 0.0016 | mg/L | 0.008 | mg/L | Final
131 | az | Residential | 1st Floor | Kitchen Sink | S02az | 2016-02-12 | 07:15 | Kitchen sink, no filter. | No Filter | 8 | Lead | 1.14 |  | ug/L | 0.012 | ug/L | 0.5 | ug/L | Final
131 | az | Residential | 1st Floor | Kitchen Sink | S02az | 2016-02-12 | 07:15 | Kitchen sink, no filter. | No Filter | 8 | Zinc | 0.0203 |  | mg/L | 1.2 | ug/L | 10 | ug/L | Final
131 | az | Residential | 1st Floor | Kitchen Sink | S02az | 2016-02-12 | 07:15 | Kitchen sink, no filter. | No Filter | 8 | Nickel | 0.0161 |  | mg/L | 0.0018 | mg/L | 0.006 | mg/L | Final
131 | az | Residential | 1st Floor | Kitchen Sink | S02az | 2016-02-12 | 07:15 | Kitchen sink, no filter. | No Filter | 8 | Cadmium | 2 | U | ug/L | 0.00021 | mg/L | 0.002 | mg/L | Final
131 | az | Residential | 1st Floor | Kitchen Sink | S02az | 2016-02-12 | 07:15 | Kitchen sink, no filter. | No Filter | 8 | Potassium | 1.01 |  | mg/L | 0.072 | mg/L | 0.8 | mg/L | Final
131 | az | Residential | 1st Floor | Kitchen Sink | S02az | 2016-02-12 | 07:15 | Kitchen sink, no filter. | No Filter | 8 | Chromium | 5 | U | ug/L | 0.00086 | mg/L | 0.005 | mg/L | Final
131 | az | Residential | 1st Floor | Kitchen Sink | S02az | 2016-02-12 | 07:15 | Kitchen sink, no filter. | No Filter | 8 | Iron | 0.08 | U | mg/L | 0.016 | mg/L | 0.08 | mg/L | Final
131 | az | Residential | 1st Floor | Kitchen Sink | S02az | 2016-02-12 | 07:15 | Kitchen sink, no filter. | No Filter | 8 | Sodium | 4.86 |  | mg/L | 0.036 | mg/L | 0.4 | mg/L | Final
131 | az | Residential | 1st Floor | Kitchen Sink | S02az | 2016-02-12 | 07:15 | Kitchen sink, no filter. | No Filter | 8 | Magnesium | 7.77 |  | mg/L | 0.022 | mg/L | 0.2 | mg/L | Final
131 | az | Residential | 1st Floor | Kitchen Sink | S02az | 2016-02-12 | 07:15 | Kitchen sink, no filter. | No Filter | 8 | Copper | 86.5 |  | ug/L | 0.14 | ug/L | 1 | ug/L | Final
131 | az | Residential | 1st Floor | Kitchen Sink | S02az | 2016-02-12 | 07:15 | Kitchen sink, no filter. | No Filter | 8 | Calcium | 26.7 |  | mg/L | 0.021 | mg/L | 0.2 | mg/L | Final
253 | db | Residential | 1st Floor | Kitchen Sink | S09db | 2016-02-22 | 07:21 | Resident removed filter cartridge from whole house filter and flushed system for 5 minutes the night before sampling. | No Filter | 7 | Aluminum | 0.1 | U | mg/L | 17 | ug/L | 100 | ug/L | Final
131 | az | Residential | 1st Floor | Kitchen Sink | S02az | 2016-02-12 | 07:15 | Kitchen sink, no filter. | No Filter | 8 | Tin | 0.02 | U | mg/L | 0.0041 | mg/L | 0.02 | mg/L | Final
74 | b | Residential | 1st Floor | Kitchen Sink | S02b | 2016-01-28 | 15:33 |  | No Filter | 8 | Copper | 493 |  | ug/L | 0.14 | ug/L | 1 | ug/L | Final
74 | b | Residential | 1st Floor | Kitchen Sink | S02b | 2016-01-28 | 15:33 |  | No Filter | 8 | Lead | 0.923 |  | ug/L | 0.012 | ug/L | 0.5 | ug/L | Final
74 | b | Residential | 1st Floor | Kitchen Sink | S02b | 2016-01-28 | 15:33 |  | No Filter | 8 | Zinc | 0.0747 |  | mg/L | 1.2 | ug/L | 10 | ug/L | Final
74 | b | Residential | 1st Floor | Kitchen Sink | S02b | 2016-01-28 | 15:33 |  | No Filter | 8 | Calcium | 26.8 |  | mg/L | 0.021 | mg/L | 0.2 | mg/L | Final
74 | b | Residential | 1st Floor | Kitchen Sink | S02b | 2016-01-28 | 15:33 |  | No Filter | 8 | Iron | 0.08 | U | mg/L | 0.016 | mg/L | 0.08 | mg/L | Final
74 | b | Residential | 1st Floor | Kitchen Sink | S02b | 2016-01-28 | 15:33 |  | No Filter | 8 | Potassium | 0.952 |  | mg/L | 0.072 | mg/L | 0.8 | mg/L | Final
74 | b | Residential | 1st Floor | Kitchen Sink | S02b | 2016-01-28 | 15:33 |  | No Filter | 8 | Sodium | 4.75 |  | mg/L | 0.036 | mg/L | 0.4 | mg/L | Final
74 | b | Residential | 1st Floor | Kitchen Sink | S02b | 2016-01-28 | 15:33 |  | No Filter | 8 | Chromium | 5 | U | ug/L | 0.00086 | mg/L | 0.005 | mg/L | Final
255 | dc | Residential | 1st Floor | Kitchen Sink | S09dc | 2016-02-22 | 07:10 |  | No Filter | 8 | Aluminum | 0.1 | U | mg/L | 17 | ug/L | 100 | ug/L | Final
74 | b | Residential | 1st Floor | Kitchen Sink | S02b | 2016-01-28 | 15:33 |  | No Filter | 8 | Magnesium | 7.87 |  | mg/L | 0.022 | mg/L | 0.2 | mg/L | Final
74 | b | Residential | 1st Floor | Kitchen Sink | S02b | 2016-01-28 | 15:33 |  | No Filter | 8 | Manganese | 0.008 | U | mg/L | 0.0016 | mg/L | 0.008 | mg/L | Final
74 | b | Residential | 1st Floor | Kitchen Sink | S02b | 2016-01-28 | 15:33 |  | No Filter | 8 | Cadmium | 2 | U | ug/L | 0.00021 | mg/L | 0.002 | mg/L | Final
74 | b | Residential | 1st Floor | Kitchen Sink | S02b | 2016-01-28 | 15:33 |  | No Filter | 8 | Nickel | 0.006 | U | mg/L | 0.0018 | mg/L | 0.006 | mg/L | Final
84 | bb | Residential | 1st Floor | Kitchen Sink | S02bb | 2016-02-12 | 09:23 |  | No Filter | 9 | Iron | 0.149 |  | mg/L | 0.016 | mg/L | 0.08 | mg/L | Final
267 | df | Residential | 1st Floor | Kitchen Sink | S09df | 2016-02-23 | 09:19 |  | No Filter | 7 | Aluminum | 0.1 | U | mg/L | 17 | ug/L | 100 | ug/L | Final
84 | bb | Residential | 1st Floor | Kitchen Sink | S02bb | 2016-02-12 | 09:23 |  | No Filter | 9 | Nickel | 0.006 | U | mg/L | 0.0018 | mg/L | 0.006 | mg/L | Final
84 | bb | Residential | 1st Floor | Kitchen Sink | S02bb | 2016-02-12 | 09:23 |  | No Filter | 9 | Potassium | 0.956 |  | mg/L | 0.072 | mg/L | 0.8 | mg/L | Final
84 | bb | Residential | 1st Floor | Kitchen Sink | S02bb | 2016-02-12 | 09:23 |  | No Filter | 9 | Sodium | 4.94 |  | mg/L | 0.036 | mg/L | 0.4 | mg/L | Final
84 | bb | Residential | 1st Floor | Kitchen Sink | S02bb | 2016-02-12 | 09:23 |  | No Filter | 9 | Chromium | 5 | U | ug/L | 0.00086 | mg/L | 0.005 | mg/L | Final
84 | bb | Residential | 1st Floor | Kitchen Sink | S02bb | 2016-02-12 | 09:23 |  | No Filter | 9 | Manganese | 0.0104 |  | mg/L | 0.0016 | mg/L | 0.008 | mg/L | Final
84 | bb | Residential | 1st Floor | Kitchen Sink | S02bb | 2016-02-12 | 09:23 |  | No Filter | 9 | Cadmium | 2 | U | ug/L | 0.00021 | mg/L | 0.002 | mg/L | Final
84 | bb | Residential | 1st Floor | Kitchen Sink | S02bb | 2016-02-12 | 09:23 |  | No Filter | 9 | Magnesium | 8.09 |  | mg/L | 0.022 | mg/L | 0.2 | mg/L | Final
84 | bb | Residential | 1st Floor | Kitchen Sink | S02bb | 2016-02-12 | 09:23 |  | No Filter | 9 | Lead | 1.97 |  | ug/L | 0.012 | ug/L | 0.5 | ug/L | Final
84 | bb | Residential | 1st Floor | Kitchen Sink | S02bb | 2016-02-12 | 09:23 |  | No Filter | 9 | Copper | 308 |  | ug/L | 0.14 | ug/L | 1 | ug/L | Final
84 | bb | Residential | 1st Floor | Kitchen Sink | S02bb | 2016-02-12 | 09:23 |  | No Filter | 9 | Calcium | 27.4 |  | mg/L | 0.021 | mg/L | 0.2 | mg/L | Final
84 | bb | Residential | 1st Floor | Kitchen Sink | S02bb | 2016-02-12 | 09:23 |  | No Filter | 9 | Zinc | 0.14 |  | mg/L | 1.2 | ug/L | 10 | ug/L | Final
84 | bb | Residential | 1st Floor | Kitchen Sink | S02bb | 2016-02-12 | 09:23 |  | No Filter | 9 | Tin | 0.02 | U | mg/L | 0.0041 | mg/L | 0.02 | mg/L | Final
105 | bc | Residential | 1st Floor | Kitchen Sink | S02bc | 2016-02-12 | 07:25 | Bypassed whole house and RO filters | No Filter | 7 | Potassium | 0.828 |  | mg/L | 0.072 | mg/L | 0.8 | mg/L | Final
105 | bc | Residential | 1st Floor | Kitchen Sink | S02bc | 2016-02-12 | 07:25 | Bypassed whole house and RO filters | No Filter | 7 | Manganese | 0.008 | U | mg/L | 0.0016 | mg/L | 0.008 | mg/L | Final
105 | bc | Residential | 1st Floor | Kitchen Sink | S02bc | 2016-02-12 | 07:25 | Bypassed whole house and RO filters | No Filter | 7 | Iron | 0.125 |  | mg/L | 0.016 | mg/L | 0.08 | mg/L | Final
105 | bc | Residential | 1st Floor | Kitchen Sink | S02bc | 2016-02-12 | 07:25 | Bypassed whole house and RO filters | No Filter | 7 | Magnesium | 5.59 |  | mg/L | 0.022 | mg/L | 0.2 | mg/L | Final
105 | bc | Residential | 1st Floor | Kitchen Sink | S02bc | 2016-02-12 | 07:25 | Bypassed whole house and RO filters | No Filter | 7 | Calcium | 16.4 |  | mg/L | 0.021 | mg/L | 0.2 | mg/L | Final
105 | bc | Residential | 1st Floor | Kitchen Sink | S02bc | 2016-02-12 | 07:25 | Bypassed whole house and RO filters | No Filter | 7 | Sodium | 19.3 |  | mg/L | 0.036 | mg/L | 0.4 | mg/L | Final
105 | bc | Residential | 1st Floor | Kitchen Sink | S02bc | 2016-02-12 | 07:25 | Bypassed whole house and RO filters | No Filter | 7 | Cadmium | 3.24 |  | ug/L | 0.00021 | mg/L | 0.002 | mg/L | Final
109 | z | Residential | 1st Floor | Kitchen Sink | S09z | 2016-02-08 | 08:06 |  | Aerator On | 7.5 | Aluminum | 0.1 | U | mg/L | 17 | ug/L | 100 | ug/L | Final
105 | bc | Residential | 1st Floor | Kitchen Sink | S02bc | 2016-02-12 | 07:25 | Bypassed whole house and RO filters | No Filter | 7 | Nickel | 0.006 | U | mg/L | 0.0018 | mg/L | 0.006 | mg/L | Final
105 | bc | Residential | 1st Floor | Kitchen Sink | S02bc | 2016-02-12 | 07:25 | Bypassed whole house and RO filters | No Filter | 7 | Chromium | 5 | U | ug/L | 0.00086 | mg/L | 0.005 | mg/L | Final
105 | bc | Residential | 1st Floor | Kitchen Sink | S02bc | 2016-02-12 | 07:25 | Bypassed whole house and RO filters | No Filter | 7 | Copper | 161 |  | ug/L | 0.14 | ug/L | 1 | ug/L | Final
105 | bc | Residential | 1st Floor | Kitchen Sink | S02bc | 2016-02-12 | 07:25 | Bypassed whole house and RO filters | No Filter | 7 | Lead | 4.32 |  | ug/L | 0.012 | ug/L | 0.5 | ug/L | Final
105 | bc | Residential | 1st Floor | Kitchen Sink | S02bc | 2016-02-12 | 07:25 | Bypassed whole house and RO filters | No Filter | 7 | Zinc | 1.17 | D | mg/L | 12 | ug/L | 100 | ug/L | Final
105 | bc | Residential | 1st Floor | Kitchen Sink | S02bc | 2016-02-12 | 07:25 | Bypassed whole house and RO filters | No Filter | 7 | Tin | 0.02 | U | mg/L | 0.0041 | mg/L | 0.02 | mg/L | Final
99 | bd | Residential | 1st Floor | Kitchen Sink | S02bd | 2016-02-12 | 10:41 |  | No Filter | 5 | Zinc | 0.0518 |  | mg/L | 1.2 | ug/L | 10 | ug/L | Final
99 | bd | Residential | 1st Floor | Kitchen Sink | S02bd | 2016-02-12 | 10:41 |  | No Filter | 5 | Copper | 60.1 |  | ug/L | 0.14 | ug/L | 1 | ug/L | Final
99 | bd | Residential | 1st Floor | Kitchen Sink | S02bd | 2016-02-12 | 10:41 |  | No Filter | 5 | Lead | 0.604 |  | ug/L | 0.012 | ug/L | 0.5 | ug/L | Final
44 | ac | Residential | 1st Floor | Kitchen Sink | S10ac | 2016-02-08 | 11:30 |  | Aerator On | 4.5 | Aluminum | 0.1 | U | mg/L | 17 | ug/L | 100 | ug/L | Final
99 | bd | Residential | 1st Floor | Kitchen Sink | S02bd | 2016-02-12 | 10:41 |  | No Filter | 5 | Iron | 0.115 |  | mg/L | 0.016 | mg/L | 0.08 | mg/L | Final
99 | bd | Residential | 1st Floor | Kitchen Sink | S02bd | 2016-02-12 | 10:41 |  | No Filter | 5 | Chromium | 5 | U | ug/L | 0.00086 | mg/L | 0.005 | mg/L | Final
99 | bd | Residential | 1st Floor | Kitchen Sink | S02bd | 2016-02-12 | 10:41 |  | No Filter | 5 | Calcium | 28 |  | mg/L | 0.021 | mg/L | 0.2 | mg/L | Final
99 | bd | Residential | 1st Floor | Kitchen Sink | S02bd | 2016-02-12 | 10:41 |  | No Filter | 5 | Cadmium | 2 | U | ug/L | 0.00021 | mg/L | 0.002 | mg/L | Final
99 | bd | Residential | 1st Floor | Kitchen Sink | S02bd | 2016-02-12 | 10:41 |  | No Filter | 5 | Sodium | 5.03 |  | mg/L | 0.036 | mg/L | 0.4 | mg/L | Final
99 | bd | Residential | 1st Floor | Kitchen Sink | S02bd | 2016-02-12 | 10:41 |  | No Filter | 5 | Potassium | 1.05 |  | mg/L | 0.072 | mg/L | 0.8 | mg/L | Final
99 | bd | Residential | 1st Floor | Kitchen Sink | S02bd | 2016-02-12 | 10:41 |  | No Filter | 5 | Nickel | 0.006 | U | mg/L | 0.0018 | mg/L | 0.006 | mg/L | Final
99 | bd | Residential | 1st Floor | Kitchen Sink | S02bd | 2016-02-12 | 10:41 |  | No Filter | 5 | Manganese | 0.008 | U | mg/L | 0.0016 | mg/L | 0.008 | mg/L | Final
99 | bd | Residential | 1st Floor | Kitchen Sink | S02bd | 2016-02-12 | 10:41 |  | No Filter | 5 | Magnesium | 8.13 |  | mg/L | 0.022 | mg/L | 0.2 | mg/L | Final
99 | bd | Residential | 1st Floor | Kitchen Sink | S02bd | 2016-02-12 | 10:41 |  | No Filter | 5 | Tin | 0.02 | U | mg/L | 0.0041 | mg/L | 0.02 | mg/L | Final
61 | bf | Residential | 1st Floor | Kitchen Sink | S02bf | 2016-02-13 | 09:07 |  | No Filter | 6 | Lead | 7.1 |  | ug/L | 0.012 | ug/L | 0.5 | ug/L | Final
61 | bf | Residential | 1st Floor | Kitchen Sink | S02bf | 2016-02-13 | 09:07 |  | No Filter | 6 | Zinc | 0.0998 |  | mg/L | 1.2 | ug/L | 10 | ug/L | Final
61 | bf | Residential | 1st Floor | Kitchen Sink | S02bf | 2016-02-13 | 09:07 |  | No Filter | 6 | Copper | 210 |  | ug/L | 0.14 | ug/L | 1 | ug/L | Final
61 | bf | Residential | 1st Floor | Kitchen Sink | S02bf | 2016-02-13 | 09:07 |  | No Filter | 6 | Chromium | 5 | U | ug/L | 0.00086 | mg/L | 0.005 | mg/L | Final
61 | bf | Residential | 1st Floor | Kitchen Sink | S02bf | 2016-02-13 | 09:07 |  | No Filter | 6 | Tin | 0.02 | U | mg/L | 0.0041 | mg/L | 0.02 | mg/L | Final
61 | bf | Residential | 1st Floor | Kitchen Sink | S02bf | 2016-02-13 | 09:07 |  | No Filter | 6 | Sodium | 4.95 |  | mg/L | 0.036 | mg/L | 0.4 | mg/L | Final
61 | bf | Residential | 1st Floor | Kitchen Sink | S02bf | 2016-02-13 | 09:07 |  | No Filter | 6 | Potassium | 1.01 |  | mg/L | 0.072 | mg/L | 0.8 | mg/L | Final
61 | bf | Residential | 1st Floor | Kitchen Sink | S02bf | 2016-02-13 | 09:07 |  | No Filter | 6 | Nickel | 0.006 | U | mg/L | 0.0018 | mg/L | 0.006 | mg/L | Final
61 | bf | Residential | 1st Floor | Kitchen Sink | S02bf | 2016-02-13 | 09:07 |  | No Filter | 6 | Magnesium | 7.86 |  | mg/L | 0.022 | mg/L | 0.2 | mg/L | Final
61 | bf | Residential | 1st Floor | Kitchen Sink | S02bf | 2016-02-13 | 09:07 |  | No Filter | 6 | Cadmium | 2 | U | ug/L | 0.00021 | mg/L | 0.002 | mg/L | Final
37 | ad | Residential | 1st Floor | Kitchen Sink | S10ad | 2016-02-08 | 13:07 |  | No Filter | 16 | Aluminum | 0.1 | U | mg/L | 17 | ug/L | 100 | ug/L | Final
61 | bf | Residential | 1st Floor | Kitchen Sink | S02bf | 2016-02-13 | 09:07 |  | No Filter | 6 | Iron | 0.08 | U | mg/L | 0.016 | mg/L | 0.08 | mg/L | Final
61 | bf | Residential | 1st Floor | Kitchen Sink | S02bf | 2016-02-13 | 09:07 |  | No Filter | 6 | Calcium | 27 |  | mg/L | 0.021 | mg/L | 0.2 | mg/L | Final
61 | bf | Residential | 1st Floor | Kitchen Sink | S02bf | 2016-02-13 | 09:07 |  | No Filter | 6 | Manganese | 0.008 | U | mg/L | 0.0016 | mg/L | 0.008 | mg/L | Final
38 | bg | Residential | 1st Floor | Kitchen Sink | S02bg | 2016-02-12 | 15:32 |  | No Filter | 16 | Copper | 167 |  | ug/L | 0.14 | ug/L | 1 | ug/L | Final
38 | bg | Residential | 1st Floor | Kitchen Sink | S02bg | 2016-02-12 | 15:32 |  | No Filter | 16 | Lead | 11.6 |  | ug/L | 0.012 | ug/L | 0.5 | ug/L | Final
38 | bg | Residential | 1st Floor | Kitchen Sink | S02bg | 2016-02-12 | 15:32 |  | No Filter | 16 | Zinc | 0.677 | D | mg/L | 12 | ug/L | 100 | ug/L | Final
38 | bg | Residential | 1st Floor | Kitchen Sink | S02bg | 2016-02-12 | 15:32 |  | No Filter | 16 | Cadmium | 2 | U | ug/L | 0.00021 | mg/L | 0.002 | mg/L | Final
38 | bg | Residential | 1st Floor | Kitchen Sink | S02bg | 2016-02-12 | 15:32 |  | No Filter | 16 | Calcium | 27.7 |  | mg/L | 0.021 | mg/L | 0.2 | mg/L | Final
140 | ae | Residential | 1st Floor | Kitchen Sink | S10ae | 2016-02-09 | 07:20 |  | No Filter | 15 | Aluminum | 0.1 | U | mg/L | 17 | ug/L | 100 | ug/L | Final
38 | bg | Residential | 1st Floor | Kitchen Sink | S02bg | 2016-02-12 | 15:32 |  | No Filter | 16 | Iron | 0.08 | U | mg/L | 0.016 | mg/L | 0.08 | mg/L | Final
38 | bg | Residential | 1st Floor | Kitchen Sink | S02bg | 2016-02-12 | 15:32 |  | No Filter | 16 | Magnesium | 7.97 |  | mg/L | 0.022 | mg/L | 0.2 | mg/L | Final
38 | bg | Residential | 1st Floor | Kitchen Sink | S02bg | 2016-02-12 | 15:32 |  | No Filter | 16 | Manganese | 0.008 | U | mg/L | 0.0016 | mg/L | 0.008 | mg/L | Final
38 | bg | Residential | 1st Floor | Kitchen Sink | S02bg | 2016-02-12 | 15:32 |  | No Filter | 16 | Potassium | 0.966 |  | mg/L | 0.072 | mg/L | 0.8 | mg/L | Final
38 | bg | Residential | 1st Floor | Kitchen Sink | S02bg | 2016-02-12 | 15:32 |  | No Filter | 16 | Nickel | 0.006 | U | mg/L | 0.0018 | mg/L | 0.006 | mg/L | Final
38 | bg | Residential | 1st Floor | Kitchen Sink | S02bg | 2016-02-12 | 15:32 |  | No Filter | 16 | Sodium | 4.88 |  | mg/L | 0.036 | mg/L | 0.4 | mg/L | Final
38 | bg | Residential | 1st Floor | Kitchen Sink | S02bg | 2016-02-12 | 15:32 |  | No Filter | 16 | Chromium | 5 | U | ug/L | 0.00086 | mg/L | 0.005 | mg/L | Final
38 | bg | Residential | 1st Floor | Kitchen Sink | S02bg | 2016-02-12 | 15:32 |  | No Filter | 16 | Tin | 0.02 | U | mg/L | 0.0041 | mg/L | 0.02 | mg/L | Final
158 | bh | Residential | 1st Floor | Kitchen Sink | S02bh | 2016-02-15 | 14:46 |  | Aerator On | 11 | Calcium | 27.3 |  | mg/L | 0.021 | mg/L | 0.2 | mg/L | Final
158 | bh | Residential | 1st Floor | Kitchen Sink | S02bh | 2016-02-15 | 14:46 |  | Aerator On | 11 | Cadmium | 2 | U | ug/L | 0.00021 | mg/L | 0.002 | mg/L | Final
158 | bh | Residential | 1st Floor | Kitchen Sink | S02bh | 2016-02-15 | 14:46 |  | Aerator On | 11 | Chromium | 5 | U | ug/L | 0.00086 | mg/L | 0.005 | mg/L | Final
113 | af | Residential | 1st Floor | Kitchen Sink | S10af | 2016-02-09 | 16:29 |  | Aerator On | 10 | Aluminum | 0.1 | U | mg/L | 17 | ug/L | 100 | ug/L | Final
158 | bh | Residential | 1st Floor | Kitchen Sink | S02bh | 2016-02-15 | 14:46 |  | Aerator On | 11 | Lead | 3 |  | ug/L | 0.012 | ug/L | 0.5 | ug/L | Final
158 | bh | Residential | 1st Floor | Kitchen Sink | S02bh | 2016-02-15 | 14:46 |  | Aerator On | 11 | Magnesium | 8.04 |  | mg/L | 0.022 | mg/L | 0.2 | mg/L | Final
158 | bh | Residential | 1st Floor | Kitchen Sink | S02bh | 2016-02-15 | 14:46 |  | Aerator On | 11 | Potassium | 1.04 |  | mg/L | 0.072 | mg/L | 0.8 | mg/L | Final
158 | bh | Residential | 1st Floor | Kitchen Sink | S02bh | 2016-02-15 | 14:46 |  | Aerator On | 11 | Sodium | 4.9 |  | mg/L | 0.036 | mg/L | 0.4 | mg/L | Final
158 | bh | Residential | 1st Floor | Kitchen Sink | S02bh | 2016-02-15 | 14:46 |  | Aerator On | 11 | Iron | 0.08 | U | mg/L | 0.016 | mg/L | 0.08 | mg/L | Final
158 | bh | Residential | 1st Floor | Kitchen Sink | S02bh | 2016-02-15 | 14:46 |  | Aerator On | 11 | Copper | 31.8 |  | ug/L | 0.14 | ug/L | 1 | ug/L | Final
158 | bh | Residential | 1st Floor | Kitchen Sink | S02bh | 2016-02-15 | 14:46 |  | Aerator On | 11 | Manganese | 0.008 | U | mg/L | 0.0016 | mg/L | 0.008 | mg/L | Final
158 | bh | Residential | 1st Floor | Kitchen Sink | S02bh | 2016-02-15 | 14:46 |  | Aerator On | 11 | Zinc | 0.453 |  | mg/L | 1.2 | ug/L | 10 | ug/L | Final
158 | bh | Residential | 1st Floor | Kitchen Sink | S02bh | 2016-02-15 | 14:46 |  | Aerator On | 11 | Nickel | 0.006 | U | mg/L | 0.0018 | mg/L | 0.006 | mg/L | Final
158 | bh | Residential | 1st Floor | Kitchen Sink | S02bh | 2016-02-15 | 14:46 |  | Aerator On | 11 | Tin | 0.02 | U | mg/L | 0.0041 | mg/L | 0.02 | mg/L | Final
130 | bi | Residential | 1st Floor | Kitchen Sink | S02bi | 2016-02-15 | 10:10 | Kitchen sink, no filter, aerator on. | Aerator On |  | Iron | 0.14 |  | mg/L | 0.016 | mg/L | 0.08 | mg/L | Final
130 | bi | Residential | 1st Floor | Kitchen Sink | S02bi | 2016-02-15 | 10:10 | Kitchen sink, no filter, aerator on. | Aerator On |  | Chromium | 5 | U | ug/L | 0.00086 | mg/L | 0.005 | mg/L | Final
130 | bi | Residential | 1st Floor | Kitchen Sink | S02bi | 2016-02-15 | 10:10 | Kitchen sink, no filter, aerator on. | Aerator On |  | Calcium | 27.1 |  | mg/L | 0.021 | mg/L | 0.2 | mg/L | Final
130 | bi | Residential | 1st Floor | Kitchen Sink | S02bi | 2016-02-15 | 10:10 | Kitchen sink, no filter, aerator on. | Aerator On |  | Magnesium | 7.97 |  | mg/L | 0.022 | mg/L | 0.2 | mg/L | Final
130 | bi | Residential | 1st Floor | Kitchen Sink | S02bi | 2016-02-15 | 10:10 | Kitchen sink, no filter, aerator on. | Aerator On |  | Manganese | 0.008 | U | mg/L | 0.0016 | mg/L | 0.008 | mg/L | Final
130 | bi | Residential | 1st Floor | Kitchen Sink | S02bi | 2016-02-15 | 10:10 | Kitchen sink, no filter, aerator on. | Aerator On |  | Nickel | 0.0082 |  | mg/L | 0.0018 | mg/L | 0.006 | mg/L | Final
130 | bi | Residential | 1st Floor | Kitchen Sink | S02bi | 2016-02-15 | 10:10 | Kitchen sink, no filter, aerator on. | Aerator On |  | Potassium | 0.977 |  | mg/L | 0.072 | mg/L | 0.8 | mg/L | Final
130 | bi | Residential | 1st Floor | Kitchen Sink | S02bi | 2016-02-15 | 10:10 | Kitchen sink, no filter, aerator on. | Aerator On |  | Cadmium | 2 | U | ug/L | 0.00021 | mg/L | 0.002 | mg/L | Final
130 | bi | Residential | 1st Floor | Kitchen Sink | S02bi | 2016-02-15 | 10:10 | Kitchen sink, no filter, aerator on. | Aerator On |  | Sodium | 4.77 |  | mg/L | 0.036 | mg/L | 0.4 | mg/L | Final
130 | bi | Residential | 1st Floor | Kitchen Sink | S02bi | 2016-02-15 | 10:10 | Kitchen sink, no filter, aerator on. | Aerator On |  | Copper | 8.26 |  | ug/L | 0.14 | ug/L | 1 | ug/L | Final
107 | ag | Residential | 1st Floor | Kitchen Sink | S10ag | 2016-02-09 | 07:05 |  | No Filter | 11 | Aluminum | 0.1 | U | mg/L | 17 | ug/L | 100 | ug/L | Final
130 | bi | Residential | 1st Floor | Kitchen Sink | S02bi | 2016-02-15 | 10:10 | Kitchen sink, no filter, aerator on. | Aerator On |  | Zinc | 0.189 |  | mg/L | 1.2 | ug/L | 10 | ug/L | Final
130 | bi | Residential | 1st Floor | Kitchen Sink | S02bi | 2016-02-15 | 10:10 | Kitchen sink, no filter, aerator on. | Aerator On |  | Lead | 5.78 |  | ug/L | 0.012 | ug/L | 0.5 | ug/L | Final
130 | bi | Residential | 1st Floor | Kitchen Sink | S02bi | 2016-02-15 | 10:10 | Kitchen sink, no filter, aerator on. | Aerator On |  | Tin | 0.02 | U | mg/L | 0.0041 | mg/L | 0.02 | mg/L | Final
27 | bj | Residential | 1st Floor | Kitchen Sink | S02bj | 2016-02-16 | 07:15 |  | No Filter | 7 | Nickel | 0.002 |  | mg/L |  |  | 1 | ug/L | Final
27 | bj | Residential | 1st Floor | Kitchen Sink | S02bj | 2016-02-16 | 07:15 |  | No Filter | 7 | Zinc | 0.0181 |  | mg/L |  |  | 2 | ug/L | Final
62 | ah | Residential | 1st Floor | Bathroom Sink | S10ah | 2016-02-09 | 10:15 | Turned off water under sink. Last use was showering. Sampled in bathroom because drain plumbing was being worked on in the kitchen. | Aerator On | 9.5 | Aluminum | 0.1 | U | mg/L | 17 | ug/L | 100 | ug/L | Final
27 | bj | Residential | 1st Floor | Kitchen Sink | S02bj | 2016-02-16 | 07:15 |  | No Filter | 7 | Lead | 6.8 |  | ug/L |  |  | 1 | ug/L | Final
27 | bj | Residential | 1st Floor | Kitchen Sink | S02bj | 2016-02-16 | 07:15 |  | No Filter | 7 | Copper | 10.9 |  | ug/L |  |  | 2 | ug/L | Final
27 | bj | Residential | 1st Floor | Kitchen Sink | S02bj | 2016-02-16 | 07:15 |  | No Filter | 7 | Chromium | 2 | U | ug/L |  |  | 2 | ug/L | Final
27 | bj | Residential | 1st Floor | Kitchen Sink | S02bj | 2016-02-16 | 07:15 |  | No Filter | 7 | Cadmium | 1 | U | ug/L |  |  | 1 | ug/L | Final
27 | bj | Residential | 1st Floor | Kitchen Sink | S02bj | 2016-02-16 | 07:15 |  | No Filter | 7 | Sodium | 4.71 | J | mg/L |  |  | 5 | mg/L | Final
27 | bj | Residential | 1st Floor | Kitchen Sink | S02bj | 2016-02-16 | 07:15 |  | No Filter | 7 | Potassium | 0.835 | J | mg/L |  |  | 2 | mg/L | Final
27 | bj | Residential | 1st Floor | Kitchen Sink | S02bj | 2016-02-16 | 07:15 |  | No Filter | 7 | Manganese | 0.006 |  | mg/L |  |  | 5 | ug/L | Final
27 | bj | Residential | 1st Floor | Kitchen Sink | S02bj | 2016-02-16 | 07:15 |  | No Filter | 7 | Magnesium | 7.61 |  | mg/L |  |  | 2 | mg/L | Final
27 | bj | Residential | 1st Floor | Kitchen Sink | S02bj | 2016-02-16 | 07:15 |  | No Filter | 7 | Iron | 0.095 |  | mg/L |  |  | 50 | ug/L | Final
27 | bj | Residential | 1st Floor | Kitchen Sink | S02bj | 2016-02-16 | 07:15 |  | No Filter | 7 | Calcium | 27 |  | mg/L |  |  | 2 | mg/L | Final
90 | bk | Residential | 1st Floor | Kitchen Sink | S02bk | 2016-02-16 | 08:12 | All samples are field preserved with nitric acid (HNO3) | No Filter | 6 | Magnesium | 7.62 |  | mg/L |  |  | 2 | mg/L | Final
90 | bk | Residential | 1st Floor | Kitchen Sink | S02bk | 2016-02-16 | 08:12 | All samples are field preserved with nitric acid (HNO3) | No Filter | 6 | Lead | 0.37 | J | ug/L |  |  | 1 | ug/L | Final
257 | cz | Residential | 1st Floor | Kitchen Sink | S10cz | 2016-02-21 | 18:18 | Owners were out for the weekend | No Filter | 49 | Aluminum | 0.1 | U | mg/L | 17 | ug/L | 100 | ug/L | Final
90 | bk | Residential | 1st Floor | Kitchen Sink | S02bk | 2016-02-16 | 08:12 | All samples are field preserved with nitric acid (HNO3) | No Filter | 6 | Iron | 0.05 | U | mg/L |  |  | 50 | ug/L | Final
90 | bk | Residential | 1st Floor | Kitchen Sink | S02bk | 2016-02-16 | 08:12 | All samples are field preserved with nitric acid (HNO3) | No Filter | 6 | Manganese | 0.005 | U | mg/L |  |  | 5 | ug/L | Final
90 | bk | Residential | 1st Floor | Kitchen Sink | S02bk | 2016-02-16 | 08:12 | All samples are field preserved with nitric acid (HNO3) | No Filter | 6 | Potassium | 1.08 | J | mg/L |  |  | 2 | mg/L | Final
90 | bk | Residential | 1st Floor | Kitchen Sink | S02bk | 2016-02-16 | 08:12 | All samples are field preserved with nitric acid (HNO3) | No Filter | 6 | Sodium | 4.83 | J | mg/L |  |  | 5 | mg/L | Final
90 | bk | Residential | 1st Floor | Kitchen Sink | S02bk | 2016-02-16 | 08:12 | All samples are field preserved with nitric acid (HNO3) | No Filter | 6 | Cadmium | 1 | U | ug/L |  |  | 1 | ug/L | Final
90 | bk | Residential | 1st Floor | Kitchen Sink | S02bk | 2016-02-16 | 08:12 | All samples are field preserved with nitric acid (HNO3) | No Filter | 6 | Copper | 50.1 |  | ug/L |  |  | 2 | ug/L | Final
90 | bk | Residential | 1st Floor | Kitchen Sink | S02bk | 2016-02-16 | 08:12 | All samples are field preserved with nitric acid (HNO3) | No Filter | 6 | Nickel | 0.0034 |  | mg/L |  |  | 1 | ug/L | Final
90 | bk | Residential | 1st Floor | Kitchen Sink | S02bk | 2016-02-16 | 08:12 | All samples are field preserved with nitric acid (HNO3) | No Filter | 6 | Zinc | 0.0482 |  | mg/L |  |  | 2 | ug/L | Final
90 | bk | Residential | 1st Floor | Kitchen Sink | S02bk | 2016-02-16 | 08:12 | All samples are field preserved with nitric acid (HNO3) | No Filter | 6 | Calcium | 27.3 |  | mg/L |  |  | 2 | mg/L | Final
90 | bk | Residential | 1st Floor | Kitchen Sink | S02bk | 2016-02-16 | 08:12 | All samples are field preserved with nitric acid (HNO3) | No Filter | 6 | Chromium | 2 | U | ug/L |  |  | 2 | ug/L | Final
220 | br | Residential | 1st Floor | Kitchen Sink | S02br | 2016-02-16 | 13:48 | Tap filter off | No Filter | 6 | Potassium | 1.46 | J | mg/L |  |  | 2 | mg/L | Final
220 | br | Residential | 1st Floor | Kitchen Sink | S02br | 2016-02-16 | 13:48 | Tap filter off | No Filter | 6 | Chromium | 2 | U | ug/L |  |  | 2 | ug/L | Final
220 | br | Residential | 1st Floor | Kitchen Sink | S02br | 2016-02-16 | 13:48 | Tap filter off | No Filter | 6 | Cadmium | 1 | U | ug/L |  |  | 1 | ug/L | Final
253 | db | Residential | 1st Floor | Kitchen Sink | S10db | 2016-02-22 | 07:21 | Resident removed filter cartridge from whole house filter and flushed system for 5 minutes the night before sampling. | No Filter | 7 | Aluminum | 0.1 | U | mg/L | 17 | ug/L | 100 | ug/L | Final
220 | br | Residential | 1st Floor | Kitchen Sink | S02br | 2016-02-16 | 13:48 | Tap filter off | No Filter | 6 | Sodium | 4.84 | J | mg/L |  |  | 5 | mg/L | Final
220 | br | Residential | 1st Floor | Kitchen Sink | S02br | 2016-02-16 | 13:48 | Tap filter off | No Filter | 6 | Manganese | 0.011 |  | mg/L |  |  | 5 | ug/L | Final
220 | br | Residential | 1st Floor | Kitchen Sink | S02br | 2016-02-16 | 13:48 | Tap filter off | No Filter | 6 | Magnesium | 7.26 |  | mg/L |  |  | 2 | mg/L | Final
220 | br | Residential | 1st Floor | Kitchen Sink | S02br | 2016-02-16 | 13:48 | Tap filter off | No Filter | 6 | Iron | 0.176 |  | mg/L |  |  | 50 | ug/L | Final
220 | br | Residential | 1st Floor | Kitchen Sink | S02br | 2016-02-16 | 13:48 | Tap filter off | No Filter | 6 | Calcium | 26.5 |  | mg/L |  |  | 2 | mg/L | Final
220 | br | Residential | 1st Floor | Kitchen Sink | S02br | 2016-02-16 | 13:48 | Tap filter off | No Filter | 6 | Copper | 95.6 |  | ug/L |  |  | 2 | ug/L | Final
220 | br | Residential | 1st Floor | Kitchen Sink | S02br | 2016-02-16 | 13:48 | Tap filter off | No Filter | 6 | Zinc | 0.0227 |  | mg/L |  |  | 2 | ug/L | Final
220 | br | Residential | 1st Floor | Kitchen Sink | S02br | 2016-02-16 | 13:48 | Tap filter off | No Filter | 6 | Lead | 4.2 |  | ug/L |  |  | 1 | ug/L | Final
220 | br | Residential | 1st Floor | Kitchen Sink | S02br | 2016-02-16 | 13:48 | Tap filter off | No Filter | 6 | Nickel | 0.002 |  | mg/L |  |  | 1 | ug/L | Final
49 | bs | Residential | 1st Floor | Kitchen Sink | S02bs | 2016-02-16 | 10:07 | Kitchen sink, no filter. Removed whole house filter because bypass lever was broken. Had to shut off water near meter to remove the whole house filter and then turned water back on and let it fill empty filter casing. While sampling water started out | No Filter | 11 | Iron | 0.111 |  | mg/L |  |  | 50 | ug/L | Final
49 | bs | Residential | 1st Floor | Kitchen Sink | S02bs | 2016-02-16 | 10:07 | Kitchen sink, no filter. Removed whole house filter because bypass lever was broken. Had to shut off water near meter to remove the whole house filter and then turned water back on and let it fill empty filter casing. While sampling water started out | No Filter | 11 | Sodium | 4.88 | J | mg/L |  |  | 5 | mg/L | Final
49 | bs | Residential | 1st Floor | Kitchen Sink | S02bs | 2016-02-16 | 10:07 | Kitchen sink, no filter. Removed whole house filter because bypass lever was broken. Had to shut off water near meter to remove the whole house filter and then turned water back on and let it fill empty filter casing. While sampling water started out | No Filter | 11 | Zinc | 0.405 |  | mg/L |  |  | 2 | ug/L | Final
49 | bs | Residential | 1st Floor | Kitchen Sink | S02bs | 2016-02-16 | 10:07 | Kitchen sink, no filter. Removed whole house filter because bypass lever was broken. Had to shut off water near meter to remove the whole house filter and then turned water back on and let it fill empty filter casing. While sampling water started out | No Filter | 11 | Calcium | 27.3 |  | mg/L |  |  | 2 | mg/L | Final
49 | bs | Residential | 1st Floor | Kitchen Sink | S02bs | 2016-02-16 | 10:07 | Kitchen sink, no filter. Removed whole house filter because bypass lever was broken. Had to shut off water near meter to remove the whole house filter and then turned water back on and let it fill empty filter casing. While sampling water started out | No Filter | 11 | Potassium | 1.13 | J | mg/L |  |  | 2 | mg/L | Final
49 | bs | Residential | 1st Floor | Kitchen Sink | S02bs | 2016-02-16 | 10:07 | Kitchen sink, no filter. Removed whole house filter because bypass lever was broken. Had to shut off water near meter to remove the whole house filter and then turned water back on and let it fill empty filter casing. While sampling water started out | No Filter | 11 | Cadmium | 1 | U | ug/L |  |  | 1 | ug/L | Final
49 | bs | Residential | 1st Floor | Kitchen Sink | S02bs | 2016-02-16 | 10:07 | Kitchen sink, no filter. Removed whole house filter because bypass lever was broken. Had to shut off water near meter to remove the whole house filter and then turned water back on and let it fill empty filter casing. While sampling water started out | No Filter | 11 | Magnesium | 7.59 |  | mg/L |  |  | 2 | mg/L | Final
255 | dc | Residential | 1st Floor | Kitchen Sink | S10dc | 2016-02-22 | 07:10 |  | No Filter | 8 | Aluminum | 0.1 | U | mg/L | 17 | ug/L | 100 | ug/L | Final
49 | bs | Residential | 1st Floor | Kitchen Sink | S02bs | 2016-02-16 | 10:07 | Kitchen sink, no filter. Removed whole house filter because bypass lever was broken. Had to shut off water near meter to remove the whole house filter and then turned water back on and let it fill empty filter casing. While sampling water started out | No Filter | 11 | Nickel | 0.0021 |  | mg/L |  |  | 1 | ug/L | Final
49 | bs | Residential | 1st Floor | Kitchen Sink | S02bs | 2016-02-16 | 10:07 | Kitchen sink, no filter. Removed whole house filter because bypass lever was broken. Had to shut off water near meter to remove the whole house filter and then turned water back on and let it fill empty filter casing. While sampling water started out | No Filter | 11 | Lead | 2.9 |  | ug/L |  |  | 1 | ug/L | Final
49 | bs | Residential | 1st Floor | Kitchen Sink | S02bs | 2016-02-16 | 10:07 | Kitchen sink, no filter. Removed whole house filter because bypass lever was broken. Had to shut off water near meter to remove the whole house filter and then turned water back on and let it fill empty filter casing. While sampling water started out | No Filter | 11 | Copper | 64.1 |  | ug/L |  |  | 2 | ug/L | Final
49 | bs | Residential | 1st Floor | Kitchen Sink | S02bs | 2016-02-16 | 10:07 | Kitchen sink, no filter. Removed whole house filter because bypass lever was broken. Had to shut off water near meter to remove the whole house filter and then turned water back on and let it fill empty filter casing. While sampling water started out | No Filter | 11 | Chromium | 2 | U | ug/L |  |  | 2 | ug/L | Final
49 | bs | Residential | 1st Floor | Kitchen Sink | S02bs | 2016-02-16 | 10:07 | Kitchen sink, no filter. Removed whole house filter because bypass lever was broken. Had to shut off water near meter to remove the whole house filter and then turned water back on and let it fill empty filter casing. While sampling water started out | No Filter | 11 | Manganese | 0.005 | U | mg/L |  |  | 5 | ug/L | Final
91 | by | Residential | 1st Floor | Kitchen Sink | S02by | 2016-02-17 | 15:50 |  | No Filter |  | Manganese | 0.008 | U | mg/L | 0.0016 | mg/L | 0.008 | mg/L | Final
91 | by | Residential | 1st Floor | Kitchen Sink | S02by | 2016-02-17 | 15:50 |  | No Filter |  | Sodium | 4.88 |  | mg/L | 0.036 | mg/L | 0.4 | mg/L | Final
91 | by | Residential | 1st Floor | Kitchen Sink | S02by | 2016-02-17 | 15:50 |  | No Filter |  | Nickel | 0.006 | U | mg/L | 0.0018 | mg/L | 0.006 | mg/L | Final
91 | by | Residential | 1st Floor | Kitchen Sink | S02by | 2016-02-17 | 15:50 |  | No Filter |  | Magnesium | 7.32 |  | mg/L | 0.022 | mg/L | 0.2 | mg/L | Final
91 | by | Residential | 1st Floor | Kitchen Sink | S02by | 2016-02-17 | 15:50 |  | No Filter |  | Iron | 0.08 | U | mg/L | 0.016 | mg/L | 0.08 | mg/L | Final
91 | by | Residential | 1st Floor | Kitchen Sink | S02by | 2016-02-17 | 15:50 |  | No Filter |  | Chromium | 5 | U | ug/L | 0.00086 | mg/L | 0.005 | mg/L | Final
91 | by | Residential | 1st Floor | Kitchen Sink | S02by | 2016-02-17 | 15:50 |  | No Filter |  | Calcium | 26.1 |  | mg/L | 0.021 | mg/L | 0.2 | mg/L | Final
91 | by | Residential | 1st Floor | Kitchen Sink | S02by | 2016-02-17 | 15:50 |  | No Filter |  | Cadmium | 2 | U | ug/L | 0.00021 | mg/L | 0.002 | mg/L | Final
267 | df | Residential | 1st Floor | Kitchen Sink | S10df | 2016-02-23 | 09:19 |  | No Filter | 7 | Aluminum | 0.1 | U | mg/L | 17 | ug/L | 100 | ug/L | Final
91 | by | Residential | 1st Floor | Kitchen Sink | S02by | 2016-02-17 | 15:50 |  | No Filter |  | Potassium | 0.976 |  | mg/L | 0.072 | mg/L | 0.8 | mg/L | Final
91 | by | Residential | 1st Floor | Kitchen Sink | S02by | 2016-02-17 | 15:50 |  | No Filter |  | Lead | 45.6 |  | ug/L | 0.012 | ug/L | 0.5 | ug/L | Final
91 | by | Residential | 1st Floor | Kitchen Sink | S02by | 2016-02-17 | 15:50 |  | No Filter |  | Copper | 71.8 |  | ug/L | 0.14 | ug/L | 1 | ug/L | Final
91 | by | Residential | 1st Floor | Kitchen Sink | S02by | 2016-02-17 | 15:50 |  | No Filter |  | Zinc | 0.0254 |  | mg/L | 1.2 | ug/L | 10 | ug/L | Final
91 | by | Residential | 1st Floor | Kitchen Sink | S02by | 2016-02-17 | 15:50 |  | No Filter |  | Tin | 0.02 | U | mg/L | 0.0041 | mg/L | 0.02 | mg/L | Final
226 | bz | Residential | 1st Floor | Kitchen Sink | S02bz | 2016-02-17 | 18:28 | Home distanced max 40 ft away from street center line | No Filter | 6 | Copper | 76.8 |  | ug/L | 0.14 | ug/L | 1 | ug/L | Final
226 | bz | Residential | 1st Floor | Kitchen Sink | S02bz | 2016-02-17 | 18:28 | Home distanced max 40 ft away from street center line | No Filter | 6 | Lead | 0.5 | U | ug/L | 0.012 | ug/L | 0.5 | ug/L | Final
226 | bz | Residential | 1st Floor | Kitchen Sink | S02bz | 2016-02-17 | 18:28 | Home distanced max 40 ft away from street center line | No Filter | 6 | Zinc | 0.0207 |  | mg/L | 1.2 | ug/L | 10 | ug/L | Final
226 | bz | Residential | 1st Floor | Kitchen Sink | S02bz | 2016-02-17 | 18:28 | Home distanced max 40 ft away from street center line | No Filter | 6 | Tin | 0.02 | U | mg/L | 0.0041 | mg/L | 0.02 | mg/L | Final
226 | bz | Residential | 1st Floor | Kitchen Sink | S02bz | 2016-02-17 | 18:28 | Home distanced max 40 ft away from street center line | No Filter | 6 | Sodium | 5.01 |  | mg/L | 0.036 | mg/L | 0.4 | mg/L | Final
226 | bz | Residential | 1st Floor | Kitchen Sink | S02bz | 2016-02-17 | 18:28 | Home distanced max 40 ft away from street center line | No Filter | 6 | Cadmium | 2 | U | ug/L | 0.00021 | mg/L | 0.002 | mg/L | Final
226 | bz | Residential | 1st Floor | Kitchen Sink | S02bz | 2016-02-17 | 18:28 | Home distanced max 40 ft away from street center line | No Filter | 6 | Calcium | 27.4 |  | mg/L | 0.021 | mg/L | 0.2 | mg/L | Final
226 | bz | Residential | 1st Floor | Kitchen Sink | S02bz | 2016-02-17 | 18:28 | Home distanced max 40 ft away from street center line | No Filter | 6 | Chromium | 5 | U | ug/L | 0.00086 | mg/L | 0.005 | mg/L | Final
226 | bz | Residential | 1st Floor | Kitchen Sink | S02bz | 2016-02-17 | 18:28 | Home distanced max 40 ft away from street center line | No Filter | 6 | Magnesium | 7.86 |  | mg/L | 0.022 | mg/L | 0.2 | mg/L | Final
226 | bz | Residential | 1st Floor | Kitchen Sink | S02bz | 2016-02-17 | 18:28 | Home distanced max 40 ft away from street center line | No Filter | 6 | Potassium | 1.02 |  | mg/L | 0.072 | mg/L | 0.8 | mg/L | Final
226 | bz | Residential | 1st Floor | Kitchen Sink | S02bz | 2016-02-17 | 18:28 | Home distanced max 40 ft away from street center line | No Filter | 6 | Iron | 0.08 | U | mg/L | 0.016 | mg/L | 0.08 | mg/L | Final
272 | dg | Residential | 1st Floor | Kitchen Sink | S10dg | 2016-02-23 | 09:21 |  | No Filter | 12 | Aluminum | 0.1 | U | mg/L | 17 | ug/L | 100 | ug/L | Final
226 | bz | Residential | 1st Floor | Kitchen Sink | S02bz | 2016-02-17 | 18:28 | Home distanced max 40 ft away from street center line | No Filter | 6 | Nickel | 0.006 | U | mg/L | 0.0018 | mg/L | 0.006 | mg/L | Final
226 | bz | Residential | 1st Floor | Kitchen Sink | S02bz | 2016-02-17 | 18:28 | Home distanced max 40 ft away from street center line | No Filter | 6 | Manganese | 0.008 | U | mg/L | 0.0016 | mg/L | 0.008 | mg/L | Final
110 | c | Residential | 1st Floor | Kitchen Sink | S02c | 2016-01-28 | 13:35 |  | No Filter | 7 | Cadmium | 2 | U | ug/L | 0.00021 | mg/L | 0.002 | mg/L | Final
110 | c | Residential | 1st Floor | Kitchen Sink | S02c | 2016-01-28 | 13:35 |  | No Filter | 7 | Nickel | 0.029 |  | mg/L | 0.0018 | mg/L | 0.006 | mg/L | Final
225 | cd | Residential | 1st Floor | Kitchen Sink | S02cd | 2016-02-18 | 07:14 | Filter grab previously done by USEPA also new filter installed previously installed by USEPA 2/17/16. | No Filter | 6 | Potassium | 1.1 |  | mg/L | 0.023 | mg/L |  | mg/L | Final
225 | cd | Residential | 1st Floor | Kitchen Sink | S02cd | 2016-02-18 | 07:14 | Filter grab previously done by USEPA also new filter installed previously installed by USEPA 2/17/16. | No Filter | 6 | Lead | 7.71 |  | ug/L | 0.019 | ug/L |  | ug/L | Final
225 | cd | Residential | 1st Floor | Kitchen Sink | S02cd | 2016-02-18 | 07:14 | Filter grab previously done by USEPA also new filter installed previously installed by USEPA 2/17/16. | No Filter | 6 | Sodium | 4.99 |  | mg/L | 0.0063 | mg/L |  | mg/L | Final
225 | cd | Residential | 1st Floor | Kitchen Sink | S02cd | 2016-02-18 | 07:14 | Filter grab previously done by USEPA also new filter installed previously installed by USEPA 2/17/16. | No Filter | 6 | Zinc | 2.29 |  | mg/L | 0.54 | ug/L |  | ug/L | Final
225 | cd | Residential | 1st Floor | Kitchen Sink | S02cd | 2016-02-18 | 07:14 | Filter grab previously done by USEPA also new filter installed previously installed by USEPA 2/17/16. | No Filter | 6 | Nickel | 0.006 | U | mg/L | 0.00036 | mg/L |  | mg/L | Final
225 | cd | Residential | 1st Floor | Kitchen Sink | S02cd | 2016-02-18 | 07:14 | Filter grab previously done by USEPA also new filter installed previously installed by USEPA 2/17/16. | No Filter | 6 | Copper | 1.1 |  | ug/L | 0.16 | ug/L |  | ug/L | Final
276 | dh | Residential | 1st Floor | Bathroom Sink | S10dh | 2016-02-23 | 12:46 | Downstairs bathroom. There was s no sink in the kitchen. This is the most water use . | No Filter | 6 | Aluminum | 0.1 | U | mg/L | 17 | ug/L | 100 | ug/L | Final
117 | ce | Residential | 1st Floor | Kitchen Sink | S02ce | 2016-02-18 | 08:16 | Resident used water in bathroom sink for 2 seconds before remembering not to use water. Sampled from kitchen sink. | No Filter | 9 | Cadmium | 2 | U | ug/L | 0.00021 | mg/L | 0.002 | mg/L | Final
117 | ce | Residential | 1st Floor | Kitchen Sink | S02ce | 2016-02-18 | 08:16 | Resident used water in bathroom sink for 2 seconds before remembering not to use water. Sampled from kitchen sink. | No Filter | 9 | Sodium | 4.77 |  | mg/L | 0.036 | mg/L | 0.4 | mg/L | Final
117 | ce | Residential | 1st Floor | Kitchen Sink | S02ce | 2016-02-18 | 08:16 | Resident used water in bathroom sink for 2 seconds before remembering not to use water. Sampled from kitchen sink. | No Filter | 9 | Potassium | 0.942 |  | mg/L | 0.072 | mg/L | 0.8 | mg/L | Final
117 | ce | Residential | 1st Floor | Kitchen Sink | S02ce | 2016-02-18 | 08:16 | Resident used water in bathroom sink for 2 seconds before remembering not to use water. Sampled from kitchen sink. | No Filter | 9 | Nickel | 0.006 | U | mg/L | 0.0018 | mg/L | 0.006 | mg/L | Final
117 | ce | Residential | 1st Floor | Kitchen Sink | S02ce | 2016-02-18 | 08:16 | Resident used water in bathroom sink for 2 seconds before remembering not to use water. Sampled from kitchen sink. | No Filter | 9 | Manganese | 0.008 | U | mg/L | 0.0016 | mg/L | 0.008 | mg/L | Final
117 | ce | Residential | 1st Floor | Kitchen Sink | S02ce | 2016-02-18 | 08:16 | Resident used water in bathroom sink for 2 seconds before remembering not to use water. Sampled from kitchen sink. | No Filter | 9 | Magnesium | 7.56 |  | mg/L | 0.022 | mg/L | 0.2 | mg/L | Final
117 | ce | Residential | 1st Floor | Kitchen Sink | S02ce | 2016-02-18 | 08:16 | Resident used water in bathroom sink for 2 seconds before remembering not to use water. Sampled from kitchen sink. | No Filter | 9 | Iron | 0.08 | U | mg/L | 0.016 | mg/L | 0.08 | mg/L | Final
117 | ce | Residential | 1st Floor | Kitchen Sink | S02ce | 2016-02-18 | 08:16 | Resident used water in bathroom sink for 2 seconds before remembering not to use water. Sampled from kitchen sink. | No Filter | 9 | Chromium | 5 | U | ug/L | 0.00086 | mg/L | 0.005 | mg/L | Final
117 | ce | Residential | 1st Floor | Kitchen Sink | S02ce | 2016-02-18 | 08:16 | Resident used water in bathroom sink for 2 seconds before remembering not to use water. Sampled from kitchen sink. | No Filter | 9 | Calcium | 26.8 |  | mg/L | 0.021 | mg/L | 0.2 | mg/L | Final
117 | ce | Residential | 1st Floor | Kitchen Sink | S02ce | 2016-02-18 | 08:16 | Resident used water in bathroom sink for 2 seconds before remembering not to use water. Sampled from kitchen sink. | No Filter | 9 | Zinc | 0.01 | U | mg/L | 1.2 | ug/L | 10 | ug/L | Final
117 | ce | Residential | 1st Floor | Kitchen Sink | S02ce | 2016-02-18 | 08:16 | Resident used water in bathroom sink for 2 seconds before remembering not to use water. Sampled from kitchen sink. | No Filter | 9 | Copper | 12 |  | ug/L | 0.14 | ug/L | 1 | ug/L | Final
117 | ce | Residential | 1st Floor | Kitchen Sink | S02ce | 2016-02-18 | 08:16 | Resident used water in bathroom sink for 2 seconds before remembering not to use water. Sampled from kitchen sink. | No Filter | 9 | Lead | 0.5 | U | ug/L | 0.012 | ug/L | 0.5 | ug/L | Final
117 | ce | Residential | 1st Floor | Kitchen Sink | S02ce | 2016-02-18 | 08:16 | Resident used water in bathroom sink for 2 seconds before remembering not to use water. Sampled from kitchen sink. | No Filter | 9 | Tin | 0.02 | U | mg/L | 0.0041 | mg/L | 0.02 | mg/L | Final
229 | cf | Residential | 1st Floor | Kitchen Sink | S02cf | 2016-02-18 | 09:12 |  | No Filter | 10 | Nickel | 0.006 | U | mg/L | 0.0018 | mg/L | 0.006 | mg/L | Final
229 | cf | Residential | 1st Floor | Kitchen Sink | S02cf | 2016-02-18 | 09:12 |  | No Filter | 10 | Zinc | 0.0121 |  | mg/L | 1.2 | ug/L | 10 | ug/L | Final
229 | cf | Residential | 1st Floor | Kitchen Sink | S02cf | 2016-02-18 | 09:12 |  | No Filter | 10 | Lead | 1.67 |  | ug/L | 0.012 | ug/L | 0.5 | ug/L | Final
229 | cf | Residential | 1st Floor | Kitchen Sink | S02cf | 2016-02-18 | 09:12 |  | No Filter | 10 | Copper | 45 |  | ug/L | 0.14 | ug/L | 1 | ug/L | Final
229 | cf | Residential | 1st Floor | Kitchen Sink | S02cf | 2016-02-18 | 09:12 |  | No Filter | 10 | Iron | 0.08 | U | mg/L | 0.016 | mg/L | 0.08 | mg/L | Final
229 | cf | Residential | 1st Floor | Kitchen Sink | S02cf | 2016-02-18 | 09:12 |  | No Filter | 10 | Potassium | 1.03 |  | mg/L | 0.072 | mg/L | 0.8 | mg/L | Final
229 | cf | Residential | 1st Floor | Kitchen Sink | S02cf | 2016-02-18 | 09:12 |  | No Filter | 10 | Cadmium | 2 | U | ug/L | 0.00021 | mg/L | 0.002 | mg/L | Final
229 | cf | Residential | 1st Floor | Kitchen Sink | S02cf | 2016-02-18 | 09:12 |  | No Filter | 10 | Magnesium | 8.11 |  | mg/L | 0.022 | mg/L | 0.2 | mg/L | Final
229 | cf | Residential | 1st Floor | Kitchen Sink | S02cf | 2016-02-18 | 09:12 |  | No Filter | 10 | Chromium | 5 | U | ug/L | 0.00086 | mg/L | 0.005 | mg/L | Final
229 | cf | Residential | 1st Floor | Kitchen Sink | S02cf | 2016-02-18 | 09:12 |  | No Filter | 10 | Calcium | 27.6 |  | mg/L | 0.021 | mg/L | 0.2 | mg/L | Final
229 | cf | Residential | 1st Floor | Kitchen Sink | S02cf | 2016-02-18 | 09:12 |  | No Filter | 10 | Manganese | 0.00824 |  | mg/L | 0.0016 | mg/L | 0.008 | mg/L | Final
109 | z | Residential | 1st Floor | Kitchen Sink | S10z | 2016-02-08 | 08:06 |  | Aerator On | 7.5 | Aluminum | 0.1 | U | mg/L | 17 | ug/L | 100 | ug/L | Final
229 | cf | Residential | 1st Floor | Kitchen Sink | S02cf | 2016-02-18 | 09:12 |  | No Filter | 10 | Sodium | 4.92 |  | mg/L | 0.036 | mg/L | 0.4 | mg/L | Final
229 | cf | Residential | 1st Floor | Kitchen Sink | S02cf | 2016-02-18 | 09:12 |  | No Filter | 10 | Tin | 0.02 | U | mg/L | 0.0041 | mg/L | 0.02 | mg/L | Final
111 | cg | Residential | 1st Floor | Kitchen Sink | S02cg | 2016-02-18 | 14:17 | Taken with pur fitting on, but filter off. | No Filter | 15 | Lead | 0.5 | U | ug/L | 0.019 | ug/L |  | ug/L | Final
111 | cg | Residential | 1st Floor | Kitchen Sink | S02cg | 2016-02-18 | 14:17 | Taken with pur fitting on, but filter off. | No Filter | 15 | Nickel | 0.006 | U | mg/L | 0.00036 | mg/L |  | mg/L | Final
111 | cg | Residential | 1st Floor | Kitchen Sink | S02cg | 2016-02-18 | 14:17 | Taken with pur fitting on, but filter off. | No Filter | 15 | Zinc | 0.0608 |  | mg/L | 0.54 | ug/L |  | ug/L | Final
111 | cg | Residential | 1st Floor | Kitchen Sink | S02cg | 2016-02-18 | 14:17 | Taken with pur fitting on, but filter off. | No Filter | 15 | Manganese | 0.008 | U | mg/L | 0.00025 | mg/L |  | mg/L | Final
111 | cg | Residential | 1st Floor | Kitchen Sink | S02cg | 2016-02-18 | 14:17 | Taken with pur fitting on, but filter off. | No Filter | 15 | Iron | 0.08 | U | mg/L | 0.003 | mg/L |  | mg/L | Final
111 | cg | Residential | 1st Floor | Kitchen Sink | S02cg | 2016-02-18 | 14:17 | Taken with pur fitting on, but filter off. | No Filter | 15 | Sodium | 4.9 |  | mg/L | 0.0063 | mg/L |  | mg/L | Final
111 | cg | Residential | 1st Floor | Kitchen Sink | S02cg | 2016-02-18 | 14:17 | Taken with pur fitting on, but filter off. | No Filter | 15 | Calcium | 28.1 |  | mg/L | 0.0053 | mg/L |  | mg/L | Final
111 | cg | Residential | 1st Floor | Kitchen Sink | S02cg | 2016-02-18 | 14:17 | Taken with pur fitting on, but filter off. | No Filter | 15 | Potassium | 1 |  | mg/L | 0.023 | mg/L |  | mg/L | Final
44 | ac | Residential | 1st Floor | Kitchen Sink | S11ac | 2016-02-08 | 11:30 |  | Aerator On | 4.5 | Aluminum | 0.1 | U | mg/L | 17 | ug/L | 100 | ug/L | Final
111 | cg | Residential | 1st Floor | Kitchen Sink | S02cg | 2016-02-18 | 14:17 | Taken with pur fitting on, but filter off. | No Filter | 15 | Copper | 334 |  | ug/L | 1.1 | ug/L |  | ug/L | Final
111 | cg | Residential | 1st Floor | Kitchen Sink | S02cg | 2016-02-18 | 14:17 | Taken with pur fitting on, but filter off. | No Filter | 15 | Chromium | 5 | U | ug/L | 0.00048 | mg/L |  | mg/L | Final
111 | cg | Residential | 1st Floor | Kitchen Sink | S02cg | 2016-02-18 | 14:17 | Taken with pur fitting on, but filter off. | No Filter | 15 | Cadmium | 2 | U | ug/L | 0.00018 | mg/L |  | mg/L | Final
111 | cg | Residential | 1st Floor | Kitchen Sink | S02cg | 2016-02-18 | 14:17 | Taken with pur fitting on, but filter off. | No Filter | 15 | Magnesium | 8.29 |  | mg/L | 0.0038 | mg/L |  | mg/L | Final
145 | ch | Residential | 1st Floor | Kitchen Sink | S02ch | 2016-02-18 | 16:44 |  | No Filter | 17 | Chromium | 5 | U | ug/L | 0.00086 | mg/L | 0.005 | mg/L | Final
145 | ch | Residential | 1st Floor | Kitchen Sink | S02ch | 2016-02-18 | 16:44 |  | No Filter | 17 | Calcium | 30.3 |  | mg/L | 0.021 | mg/L | 0.2 | mg/L | Final
145 | ch | Residential | 1st Floor | Kitchen Sink | S02ch | 2016-02-18 | 16:44 |  | No Filter | 17 | Nickel | 0.006 | U | mg/L | 0.0018 | mg/L | 0.006 | mg/L | Final
145 | ch | Residential | 1st Floor | Kitchen Sink | S02ch | 2016-02-18 | 16:44 |  | No Filter | 17 | Iron | 0.08 | U | mg/L | 0.016 | mg/L | 0.08 | mg/L | Final
145 | ch | Residential | 1st Floor | Kitchen Sink | S02ch | 2016-02-18 | 16:44 |  | No Filter | 17 | Cadmium | 2 | U | ug/L | 0.00021 | mg/L | 0.002 | mg/L | Final
145 | ch | Residential | 1st Floor | Kitchen Sink | S02ch | 2016-02-18 | 16:44 |  | No Filter | 17 | Potassium | 1.25 |  | mg/L | 0.072 | mg/L | 0.8 | mg/L | Final
145 | ch | Residential | 1st Floor | Kitchen Sink | S02ch | 2016-02-18 | 16:44 |  | No Filter | 17 | Sodium | 5.83 |  | mg/L | 0.036 | mg/L | 0.4 | mg/L | Final
145 | ch | Residential | 1st Floor | Kitchen Sink | S02ch | 2016-02-18 | 16:44 |  | No Filter | 17 | Magnesium | 8.64 |  | mg/L | 0.022 | mg/L | 0.2 | mg/L | Final
37 | ad | Residential | 1st Floor | Kitchen Sink | S11ad | 2016-02-08 | 13:07 |  | No Filter | 16 | Aluminum | 0.1 | U | mg/L | 17 | ug/L | 100 | ug/L | Final
145 | ch | Residential | 1st Floor | Kitchen Sink | S02ch | 2016-02-18 | 16:44 |  | No Filter | 17 | Manganese | 0.008 | U | mg/L | 0.0016 | mg/L | 0.008 | mg/L | Final
145 | ch | Residential | 1st Floor | Kitchen Sink | S02ch | 2016-02-18 | 16:44 |  | No Filter | 17 | Copper | 117 |  | ug/L | 0.14 | ug/L | 1 | ug/L | Final
145 | ch | Residential | 1st Floor | Kitchen Sink | S02ch | 2016-02-18 | 16:44 |  | No Filter | 17 | Lead | 1.55 |  | ug/L | 0.012 | ug/L | 0.5 | ug/L | Final
145 | ch | Residential | 1st Floor | Kitchen Sink | S02ch | 2016-02-18 | 16:44 |  | No Filter | 17 | Zinc | 0.429 |  | mg/L | 1.2 | ug/L | 10 | ug/L | Final
145 | ch | Residential | 1st Floor | Kitchen Sink | S02ch | 2016-02-18 | 16:44 |  | No Filter | 17 | Tin | 0.02 | U | mg/L | 0.0041 | mg/L | 0.02 | mg/L | Final
32 | ci | Residential | 1st Floor | Kitchen Sink | S02ci | 2016-02-18 | 16:50 | Sample S10ci was not filled all of the way. Filled to about 1 inch below shoulder of bottle | No Filter | 6 | Potassium | 1.01 |  | mg/L | 0.072 | mg/L | 0.8 | mg/L | Final
32 | ci | Residential | 1st Floor | Kitchen Sink | S02ci | 2016-02-18 | 16:50 | Sample S10ci was not filled all of the way. Filled to about 1 inch below shoulder of bottle | No Filter | 6 | Manganese | 0.008 | U | mg/L | 0.0016 | mg/L | 0.008 | mg/L | Final
32 | ci | Residential | 1st Floor | Kitchen Sink | S02ci | 2016-02-18 | 16:50 | Sample S10ci was not filled all of the way. Filled to about 1 inch below shoulder of bottle | No Filter | 6 | Nickel | 0.006 | U | mg/L | 0.0018 | mg/L | 0.006 | mg/L | Final
32 | ci | Residential | 1st Floor | Kitchen Sink | S02ci | 2016-02-18 | 16:50 | Sample S10ci was not filled all of the way. Filled to about 1 inch below shoulder of bottle | No Filter | 6 | Lead | 7.94 |  | ug/L | 0.012 | ug/L | 0.5 | ug/L | Final
32 | ci | Residential | 1st Floor | Kitchen Sink | S02ci | 2016-02-18 | 16:50 | Sample S10ci was not filled all of the way. Filled to about 1 inch below shoulder of bottle | No Filter | 6 | Copper | 51.9 | J | ug/L | 0.14 | ug/L | 1 | ug/L | Final
32 | ci | Residential | 1st Floor | Kitchen Sink | S02ci | 2016-02-18 | 16:50 | Sample S10ci was not filled all of the way. Filled to about 1 inch below shoulder of bottle | No Filter | 6 | Zinc | 0.0533 |  | mg/L | 1.2 | ug/L | 10 | ug/L | Final
32 | ci | Residential | 1st Floor | Kitchen Sink | S02ci | 2016-02-18 | 16:50 | Sample S10ci was not filled all of the way. Filled to about 1 inch below shoulder of bottle | No Filter | 6 | Sodium | 5.16 |  | mg/L | 0.036 | mg/L | 0.4 | mg/L | Final
32 | ci | Residential | 1st Floor | Kitchen Sink | S02ci | 2016-02-18 | 16:50 | Sample S10ci was not filled all of the way. Filled to about 1 inch below shoulder of bottle | No Filter | 6 | Cadmium | 2 | U | ug/L | 0.00021 | mg/L | 0.002 | mg/L | Final
32 | ci | Residential | 1st Floor | Kitchen Sink | S02ci | 2016-02-18 | 16:50 | Sample S10ci was not filled all of the way. Filled to about 1 inch below shoulder of bottle | No Filter | 6 | Calcium | 28.3 |  | mg/L | 0.021 | mg/L | 0.2 | mg/L | Final
140 | ae | Residential | 1st Floor | Kitchen Sink | S11ae | 2016-02-09 | 07:20 |  | No Filter | 15 | Aluminum | 0.1 | U | mg/L | 17 | ug/L | 100 | ug/L | Final
32 | ci | Residential | 1st Floor | Kitchen Sink | S02ci | 2016-02-18 | 16:50 | Sample S10ci was not filled all of the way. Filled to about 1 inch below shoulder of bottle | No Filter | 6 | Iron | 0.08 | U | mg/L | 0.016 | mg/L | 0.08 | mg/L | Final
32 | ci | Residential | 1st Floor | Kitchen Sink | S02ci | 2016-02-18 | 16:50 | Sample S10ci was not filled all of the way. Filled to about 1 inch below shoulder of bottle | No Filter | 6 | Magnesium | 8.19 |  | mg/L | 0.022 | mg/L | 0.2 | mg/L | Final
32 | ci | Residential | 1st Floor | Kitchen Sink | S02ci | 2016-02-18 | 16:50 | Sample S10ci was not filled all of the way. Filled to about 1 inch below shoulder of bottle | No Filter | 6 | Chromium | 5 | U | ug/L | 0.00086 | mg/L | 0.005 | mg/L | Final
32 | ci | Residential | 1st Floor | Kitchen Sink | S02ci | 2016-02-18 | 16:50 | Sample S10ci was not filled all of the way. Filled to about 1 inch below shoulder of bottle | No Filter | 6 | Tin | 0.02 | U | mg/L | 0.0041 | mg/L | 0.02 | mg/L | Final
17 | ck | Residential | 1st Floor | Kitchen Sink | S02ck | 2016-02-19 | 08:12 | Resident said he hadn't run water "since yesterday" but couldn't name a specific time. Had not run water in at least 6 hours. | No Filter | 6 | Zinc | 0.0284 |  | mg/L | 1.2 | ug/L | 10 | ug/L | Final
17 | ck | Residential | 1st Floor | Kitchen Sink | S02ck | 2016-02-19 | 08:12 | Resident said he hadn't run water "since yesterday" but couldn't name a specific time. Had not run water in at least 6 hours. | No Filter | 6 | Copper | 107 |  | ug/L | 0.14 | ug/L | 1 | ug/L | Final
17 | ck | Residential | 1st Floor | Kitchen Sink | S02ck | 2016-02-19 | 08:12 | Resident said he hadn't run water "since yesterday" but couldn't name a specific time. Had not run water in at least 6 hours. | No Filter | 6 | Lead | 1.08 |  | ug/L | 0.012 | ug/L | 0.5 | ug/L | Final
17 | ck | Residential | 1st Floor | Kitchen Sink | S02ck | 2016-02-19 | 08:12 | Resident said he hadn't run water "since yesterday" but couldn't name a specific time. Had not run water in at least 6 hours. | No Filter | 6 | Cadmium | 2 | U | ug/L | 0.00021 | mg/L | 0.002 | mg/L | Final
17 | ck | Residential | 1st Floor | Kitchen Sink | S02ck | 2016-02-19 | 08:12 | Resident said he hadn't run water "since yesterday" but couldn't name a specific time. Had not run water in at least 6 hours. | No Filter | 6 | Manganese | 0.008 | U | mg/L | 0.0016 | mg/L | 0.008 | mg/L | Final
113 | af | Residential | 1st Floor | Kitchen Sink | S11af | 2016-02-09 | 16:29 |  | Aerator On | 10 | Aluminum | 0.1 | U | mg/L | 17 | ug/L | 100 | ug/L | Final
17 | ck | Residential | 1st Floor | Kitchen Sink | S02ck | 2016-02-19 | 08:12 | Resident said he hadn't run water "since yesterday" but couldn't name a specific time. Had not run water in at least 6 hours. | No Filter | 6 | Magnesium | 7.83 |  | mg/L | 0.022 | mg/L | 0.2 | mg/L | Final
17 | ck | Residential | 1st Floor | Kitchen Sink | S02ck | 2016-02-19 | 08:12 | Resident said he hadn't run water "since yesterday" but couldn't name a specific time. Had not run water in at least 6 hours. | No Filter | 6 | Sodium | 4.95 |  | mg/L | 0.036 | mg/L | 0.4 | mg/L | Final
17 | ck | Residential | 1st Floor | Kitchen Sink | S02ck | 2016-02-19 | 08:12 | Resident said he hadn't run water "since yesterday" but couldn't name a specific time. Had not run water in at least 6 hours. | No Filter | 6 | Calcium | 27 |  | mg/L | 0.021 | mg/L | 0.2 | mg/L | Final
17 | ck | Residential | 1st Floor | Kitchen Sink | S02ck | 2016-02-19 | 08:12 | Resident said he hadn't run water "since yesterday" but couldn't name a specific time. Had not run water in at least 6 hours. | No Filter | 6 | Potassium | 0.995 |  | mg/L | 0.072 | mg/L | 0.8 | mg/L | Final
17 | ck | Residential | 1st Floor | Kitchen Sink | S02ck | 2016-02-19 | 08:12 | Resident said he hadn't run water "since yesterday" but couldn't name a specific time. Had not run water in at least 6 hours. | No Filter | 6 | Nickel | 0.006 | U | mg/L | 0.0018 | mg/L | 0.006 | mg/L | Final
17 | ck | Residential | 1st Floor | Kitchen Sink | S02ck | 2016-02-19 | 08:12 | Resident said he hadn't run water "since yesterday" but couldn't name a specific time. Had not run water in at least 6 hours. | No Filter | 6 | Iron | 0.08 | U | mg/L | 0.016 | mg/L | 0.08 | mg/L | Final
17 | ck | Residential | 1st Floor | Kitchen Sink | S02ck | 2016-02-19 | 08:12 | Resident said he hadn't run water "since yesterday" but couldn't name a specific time. Had not run water in at least 6 hours. | No Filter | 6 | Chromium | 5 | U | ug/L | 0.00086 | mg/L | 0.005 | mg/L | Final
17 | ck | Residential | 1st Floor | Kitchen Sink | S02ck | 2016-02-19 | 08:12 | Resident said he hadn't run water "since yesterday" but couldn't name a specific time. Had not run water in at least 6 hours. | No Filter | 6 | Tin | 0.02 | U | mg/L | 0.0041 | mg/L | 0.02 | mg/L | Final
241 | cm | Residential | 1st Floor | Bathroom Sink | S02cm | 2016-02-19 | 10:46 |  | No Filter | 8 | Lead | 3.18 |  | ug/L | 0.012 | ug/L | 0.5 | ug/L | Final
241 | cm | Residential | 1st Floor | Bathroom Sink | S02cm | 2016-02-19 | 10:46 |  | No Filter | 8 | Copper | 124 |  | ug/L | 0.14 | ug/L | 1 | ug/L | Final
241 | cm | Residential | 1st Floor | Bathroom Sink | S02cm | 2016-02-19 | 10:46 |  | No Filter | 8 | Sodium | 4.87 |  | mg/L | 0.036 | mg/L | 0.4 | mg/L | Final
241 | cm | Residential | 1st Floor | Bathroom Sink | S02cm | 2016-02-19 | 10:46 |  | No Filter | 8 | Potassium | 0.98 |  | mg/L | 0.072 | mg/L | 0.8 | mg/L | Final
241 | cm | Residential | 1st Floor | Bathroom Sink | S02cm | 2016-02-19 | 10:46 |  | No Filter | 8 | Cadmium | 2 | U | ug/L | 0.00021 | mg/L | 0.002 | mg/L | Final
107 | ag | Residential | 1st Floor | Kitchen Sink | S11ag | 2016-02-09 | 07:05 |  | No Filter | 11 | Aluminum | 0.1 | U | mg/L | 17 | ug/L | 100 | ug/L | Final
241 | cm | Residential | 1st Floor | Bathroom Sink | S02cm | 2016-02-19 | 10:46 |  | No Filter | 8 | Iron | 0.08 | U | mg/L | 0.016 | mg/L | 0.08 | mg/L | Final
241 | cm | Residential | 1st Floor | Bathroom Sink | S02cm | 2016-02-19 | 10:46 |  | No Filter | 8 | Calcium | 26.4 |  | mg/L | 0.021 | mg/L | 0.2 | mg/L | Final
241 | cm | Residential | 1st Floor | Bathroom Sink | S02cm | 2016-02-19 | 10:46 |  | No Filter | 8 | Nickel | 0.0739 |  | mg/L | 0.0018 | mg/L | 0.006 | mg/L | Final
241 | cm | Residential | 1st Floor | Bathroom Sink | S02cm | 2016-02-19 | 10:46 |  | No Filter | 8 | Zinc | 0.0583 |  | mg/L | 1.2 | ug/L | 10 | ug/L | Final
241 | cm | Residential | 1st Floor | Bathroom Sink | S02cm | 2016-02-19 | 10:46 |  | No Filter | 8 | Manganese | 0.008 | U | mg/L | 0.0016 | mg/L | 0.008 | mg/L | Final
241 | cm | Residential | 1st Floor | Bathroom Sink | S02cm | 2016-02-19 | 10:46 |  | No Filter | 8 | Magnesium | 7.88 |  | mg/L | 0.022 | mg/L | 0.2 | mg/L | Final
241 | cm | Residential | 1st Floor | Bathroom Sink | S02cm | 2016-02-19 | 10:46 |  | No Filter | 8 | Chromium | 5 | U | ug/L | 0.00086 | mg/L | 0.005 | mg/L | Final
241 | cm | Residential | 1st Floor | Bathroom Sink | S02cm | 2016-02-19 | 10:46 |  | No Filter | 8 | Tin | 0.02 | U | mg/L | 0.0041 | mg/L | 0.02 | mg/L | Final
152 | cq | Residential | 1st Floor | Kitchen Sink | S02cq | 2016-02-19 | 11:08 |  | No Filter | 6 | Copper | 105 |  | ug/L | 0.14 | ug/L | 1 | ug/L | Final
152 | cq | Residential | 1st Floor | Kitchen Sink | S02cq | 2016-02-19 | 11:08 |  | No Filter | 6 | Lead | 1.37 |  | ug/L | 0.012 | ug/L | 0.5 | ug/L | Final
152 | cq | Residential | 1st Floor | Kitchen Sink | S02cq | 2016-02-19 | 11:08 |  | No Filter | 6 | Zinc | 0.0527 |  | mg/L | 1.2 | ug/L | 10 | ug/L | Final
152 | cq | Residential | 1st Floor | Kitchen Sink | S02cq | 2016-02-19 | 11:08 |  | No Filter | 6 | Calcium | 27.6 |  | mg/L | 0.021 | mg/L | 0.2 | mg/L | Final
152 | cq | Residential | 1st Floor | Kitchen Sink | S02cq | 2016-02-19 | 11:08 |  | No Filter | 6 | Potassium | 1.01 |  | mg/L | 0.072 | mg/L | 0.8 | mg/L | Final
152 | cq | Residential | 1st Floor | Kitchen Sink | S02cq | 2016-02-19 | 11:08 |  | No Filter | 6 | Cadmium | 2 | U | ug/L | 0.00021 | mg/L | 0.002 | mg/L | Final
62 | ah | Residential | 1st Floor | Bathroom Sink | S11ah | 2016-02-09 | 10:15 | Turned off water under sink. Last use was showering. Sampled in bathroom because drain plumbing was being worked on in the kitchen. | Aerator On | 9.5 | Aluminum | 0.1 | U | mg/L | 17 | ug/L | 100 | ug/L | Final
152 | cq | Residential | 1st Floor | Kitchen Sink | S02cq | 2016-02-19 | 11:08 |  | No Filter | 6 | Nickel | 0.006 | U | mg/L | 0.0018 | mg/L | 0.006 | mg/L | Final
152 | cq | Residential | 1st Floor | Kitchen Sink | S02cq | 2016-02-19 | 11:08 |  | No Filter | 6 | Tin | 0.02 | U | mg/L | 0.0041 | mg/L | 0.02 | mg/L | Final
152 | cq | Residential | 1st Floor | Kitchen Sink | S02cq | 2016-02-19 | 11:08 |  | No Filter | 6 | Chromium | 5 | U | ug/L | 0.00086 | mg/L | 0.005 | mg/L | Final
152 | cq | Residential | 1st Floor | Kitchen Sink | S02cq | 2016-02-19 | 11:08 |  | No Filter | 6 | Iron | 0.08 | U | mg/L | 0.016 | mg/L | 0.08 | mg/L | Final
152 | cq | Residential | 1st Floor | Kitchen Sink | S02cq | 2016-02-19 | 11:08 |  | No Filter | 6 | Sodium | 4.92 |  | mg/L | 0.036 | mg/L | 0.4 | mg/L | Final
152 | cq | Residential | 1st Floor | Kitchen Sink | S02cq | 2016-02-19 | 11:08 |  | No Filter | 6 | Manganese | 0.008 | U | mg/L | 0.0016 | mg/L | 0.008 | mg/L | Final
152 | cq | Residential | 1st Floor | Kitchen Sink | S02cq | 2016-02-19 | 11:08 |  | No Filter | 6 | Magnesium | 7.9 |  | mg/L | 0.022 | mg/L | 0.2 | mg/L | Final
211 | cs | Residential | 1st Floor | Kitchen Sink | S02cs | 2016-02-20 | 07:19 | Kitchen sink in basement kitchen. | No Filter | 7 | Magnesium | 8.48 |  | mg/L | 0.022 | mg/L | 0.2 | mg/L | Final
211 | cs | Residential | 1st Floor | Kitchen Sink | S02cs | 2016-02-20 | 07:19 | Kitchen sink in basement kitchen. | No Filter | 7 | Nickel | 0.006 | U | mg/L | 0.0018 | mg/L | 0.006 | mg/L | Final
211 | cs | Residential | 1st Floor | Kitchen Sink | S02cs | 2016-02-20 | 07:19 | Kitchen sink in basement kitchen. | No Filter | 7 | Manganese | 0.008 | U | mg/L | 0.0016 | mg/L | 0.008 | mg/L | Final
211 | cs | Residential | 1st Floor | Kitchen Sink | S02cs | 2016-02-20 | 07:19 | Kitchen sink in basement kitchen. | No Filter | 7 | Chromium | 5 | U | ug/L | 0.00086 | mg/L | 0.005 | mg/L | Final
257 | cz | Residential | 1st Floor | Kitchen Sink | S11cz | 2016-02-21 | 18:18 | Owners were out for the weekend | No Filter | 49 | Aluminum | 0.1 | U | mg/L | 17 | ug/L | 100 | ug/L | Final
211 | cs | Residential | 1st Floor | Kitchen Sink | S02cs | 2016-02-20 | 07:19 | Kitchen sink in basement kitchen. | No Filter | 7 | Calcium | 29.5 |  | mg/L | 0.021 | mg/L | 0.2 | mg/L | Final
211 | cs | Residential | 1st Floor | Kitchen Sink | S02cs | 2016-02-20 | 07:19 | Kitchen sink in basement kitchen. | No Filter | 7 | Potassium | 1.11 |  | mg/L | 0.072 | mg/L | 0.8 | mg/L | Final
211 | cs | Residential | 1st Floor | Kitchen Sink | S02cs | 2016-02-20 | 07:19 | Kitchen sink in basement kitchen. | No Filter | 7 | Sodium | 5.29 |  | mg/L | 0.036 | mg/L | 0.4 | mg/L | Final
211 | cs | Residential | 1st Floor | Kitchen Sink | S02cs | 2016-02-20 | 07:19 | Kitchen sink in basement kitchen. | No Filter | 7 | Iron | 0.08 | U | mg/L | 0.016 | mg/L | 0.08 | mg/L | Final
211 | cs | Residential | 1st Floor | Kitchen Sink | S02cs | 2016-02-20 | 07:19 | Kitchen sink in basement kitchen. | No Filter | 7 | Copper | 259 |  | ug/L | 0.14 | ug/L | 1 | ug/L | Final
211 | cs | Residential | 1st Floor | Kitchen Sink | S02cs | 2016-02-20 | 07:19 | Kitchen sink in basement kitchen. | No Filter | 7 | Cadmium | 2 | U | ug/L | 0.00021 | mg/L | 0.002 | mg/L | Final
211 | cs | Residential | 1st Floor | Kitchen Sink | S02cs | 2016-02-20 | 07:19 | Kitchen sink in basement kitchen. | No Filter | 7 | Zinc | 0.0574 |  | mg/L | 1.2 | ug/L | 10 | ug/L | Final
211 | cs | Residential | 1st Floor | Kitchen Sink | S02cs | 2016-02-20 | 07:19 | Kitchen sink in basement kitchen. | No Filter | 7 | Lead | 5.58 |  | ug/L | 0.012 | ug/L | 0.5 | ug/L | Final
211 | cs | Residential | 1st Floor | Kitchen Sink | S02cs | 2016-02-20 | 07:19 | Kitchen sink in basement kitchen. | No Filter | 7 | Tin | 0.02 | U | mg/L | 0.0041 | mg/L | 0.02 | mg/L | Final
88 | ct | Residential | 1st Floor | Kitchen Sink | S02ct | 2016-02-20 | 07:14 |  | No Filter | 10 | Cadmium | 5.67 |  | ug/L | 0.00021 | mg/L | 0.002 | mg/L | Final
88 | ct | Residential | 1st Floor | Kitchen Sink | S02ct | 2016-02-20 | 07:14 |  | No Filter | 10 | Calcium | 31 |  | mg/L | 0.021 | mg/L | 0.2 | mg/L | Final
88 | ct | Residential | 1st Floor | Kitchen Sink | S02ct | 2016-02-20 | 07:14 |  | No Filter | 10 | Magnesium | 8.62 |  | mg/L | 0.022 | mg/L | 0.2 | mg/L | Final
88 | ct | Residential | 1st Floor | Kitchen Sink | S02ct | 2016-02-20 | 07:14 |  | No Filter | 10 | Manganese | 0.008 | U | mg/L | 0.0016 | mg/L | 0.008 | mg/L | Final
88 | ct | Residential | 1st Floor | Kitchen Sink | S02ct | 2016-02-20 | 07:14 |  | No Filter | 10 | Iron | 0.119 |  | mg/L | 0.016 | mg/L | 0.08 | mg/L | Final
88 | ct | Residential | 1st Floor | Kitchen Sink | S02ct | 2016-02-20 | 07:14 |  | No Filter | 10 | Chromium | 5 | U | ug/L | 0.00086 | mg/L | 0.005 | mg/L | Final
88 | ct | Residential | 1st Floor | Kitchen Sink | S02ct | 2016-02-20 | 07:14 |  | No Filter | 10 | Nickel | 0.006 | U | mg/L | 0.0018 | mg/L | 0.006 | mg/L | Final
88 | ct | Residential | 1st Floor | Kitchen Sink | S02ct | 2016-02-20 | 07:14 |  | No Filter | 10 | Potassium | 1.18 |  | mg/L | 0.072 | mg/L | 0.8 | mg/L | Final
253 | db | Residential | 1st Floor | Kitchen Sink | S11db | 2016-02-22 | 07:21 | Resident removed filter cartridge from whole house filter and flushed system for 5 minutes the night before sampling. | No Filter | 7 | Aluminum | 0.1 | U | mg/L | 17 | ug/L | 100 | ug/L | Final
88 | ct | Residential | 1st Floor | Kitchen Sink | S02ct | 2016-02-20 | 07:14 |  | No Filter | 10 | Sodium | 5.68 |  | mg/L | 0.036 | mg/L | 0.4 | mg/L | Final
88 | ct | Residential | 1st Floor | Kitchen Sink | S02ct | 2016-02-20 | 07:14 |  | No Filter | 10 | Lead | 2.21 |  | ug/L | 0.012 | ug/L | 0.5 | ug/L | Final
88 | ct | Residential | 1st Floor | Kitchen Sink | S02ct | 2016-02-20 | 07:14 |  | No Filter | 10 | Copper | 3.62 |  | ug/L | 0.14 | ug/L | 1 | ug/L | Final
88 | ct | Residential | 1st Floor | Kitchen Sink | S02ct | 2016-02-20 | 07:14 |  | No Filter | 10 | Zinc | 1.27 | D | mg/L | 6 | ug/L | 50 | ug/L | Final
88 | ct | Residential | 1st Floor | Kitchen Sink | S02ct | 2016-02-20 | 07:14 |  | No Filter | 10 | Tin | 0.02 | U | mg/L | 0.0041 | mg/L | 0.02 | mg/L | Final
200 | cw | Residential | 1st Floor | Kitchen Sink | S02cw | 2016-02-20 | 08:33 | Could not remove the aerator which I believe to be a water saver type - it had a swivel connection - homeowner said the water flow is weak (when this water saver is on). | Aerator On | 11 | Iron | 0.08 | U | mg/L | 0.016 | mg/L | 0.08 | mg/L | Final
200 | cw | Residential | 1st Floor | Kitchen Sink | S02cw | 2016-02-20 | 08:33 | Could not remove the aerator which I believe to be a water saver type - it had a swivel connection - homeowner said the water flow is weak (when this water saver is on). | Aerator On | 11 | Cadmium | 2 | U | ug/L | 0.00021 | mg/L | 0.002 | mg/L | Final
200 | cw | Residential | 1st Floor | Kitchen Sink | S02cw | 2016-02-20 | 08:33 | Could not remove the aerator which I believe to be a water saver type - it had a swivel connection - homeowner said the water flow is weak (when this water saver is on). | Aerator On | 11 | Sodium | 4.62 |  | mg/L | 0.036 | mg/L | 0.4 | mg/L | Final
200 | cw | Residential | 1st Floor | Kitchen Sink | S02cw | 2016-02-20 | 08:33 | Could not remove the aerator which I believe to be a water saver type - it had a swivel connection - homeowner said the water flow is weak (when this water saver is on). | Aerator On | 11 | Nickel | 0.006 | U | mg/L | 0.0018 | mg/L | 0.006 | mg/L | Final
200 | cw | Residential | 1st Floor | Kitchen Sink | S02cw | 2016-02-20 | 08:33 | Could not remove the aerator which I believe to be a water saver type - it had a swivel connection - homeowner said the water flow is weak (when this water saver is on). | Aerator On | 11 | Magnesium | 7.69 |  | mg/L | 0.022 | mg/L | 0.2 | mg/L | Final
200 | cw | Residential | 1st Floor | Kitchen Sink | S02cw | 2016-02-20 | 08:33 | Could not remove the aerator which I believe to be a water saver type - it had a swivel connection - homeowner said the water flow is weak (when this water saver is on). | Aerator On | 11 | Chromium | 5 | U | ug/L | 0.00086 | mg/L | 0.005 | mg/L | Final
200 | cw | Residential | 1st Floor | Kitchen Sink | S02cw | 2016-02-20 | 08:33 | Could not remove the aerator which I believe to be a water saver type - it had a swivel connection - homeowner said the water flow is weak (when this water saver is on). | Aerator On | 11 | Calcium | 26.5 |  | mg/L | 0.021 | mg/L | 0.2 | mg/L | Final
200 | cw | Residential | 1st Floor | Kitchen Sink | S02cw | 2016-02-20 | 08:33 | Could not remove the aerator which I believe to be a water saver type - it had a swivel connection - homeowner said the water flow is weak (when this water saver is on). | Aerator On | 11 | Potassium | 0.972 |  | mg/L | 0.072 | mg/L | 0.8 | mg/L | Final
267 | df | Residential | 1st Floor | Kitchen Sink | S11df | 2016-02-23 | 09:19 |  | No Filter | 7 | Aluminum | 0.1 | U | mg/L | 17 | ug/L | 100 | ug/L | Final
200 | cw | Residential | 1st Floor | Kitchen Sink | S02cw | 2016-02-20 | 08:33 | Could not remove the aerator which I believe to be a water saver type - it had a swivel connection - homeowner said the water flow is weak (when this water saver is on). | Aerator On | 11 | Manganese | 0.008 | U | mg/L | 0.0016 | mg/L | 0.008 | mg/L | Final
200 | cw | Residential | 1st Floor | Kitchen Sink | S02cw | 2016-02-20 | 08:33 | Could not remove the aerator which I believe to be a water saver type - it had a swivel connection - homeowner said the water flow is weak (when this water saver is on). | Aerator On | 11 | Copper | 29.4 |  | ug/L | 0.14 | ug/L | 1 | ug/L | Final
200 | cw | Residential | 1st Floor | Kitchen Sink | S02cw | 2016-02-20 | 08:33 | Could not remove the aerator which I believe to be a water saver type - it had a swivel connection - homeowner said the water flow is weak (when this water saver is on). | Aerator On | 11 | Zinc | 0.232 |  | mg/L | 1.2 | ug/L | 10 | ug/L | Final
200 | cw | Residential | 1st Floor | Kitchen Sink | S02cw | 2016-02-20 | 08:33 | Could not remove the aerator which I believe to be a water saver type - it had a swivel connection - homeowner said the water flow is weak (when this water saver is on). | Aerator On | 11 | Lead | 1.32 |  | ug/L | 0.012 | ug/L | 0.5 | ug/L | Final
200 | cw | Residential | 1st Floor | Kitchen Sink | S02cw | 2016-02-20 | 08:33 | Could not remove the aerator which I believe to be a water saver type - it had a swivel connection - homeowner said the water flow is weak (when this water saver is on). | Aerator On | 11 | Tin | 0.02 | U | mg/L | 0.0041 | mg/L | 0.02 | mg/L | Final
470 | cx | Residential | 1st Floor | Kitchen Sink | S02cx | 2016-02-21 | 07:15 |  |  | 6 | Magnesium | 7.99 |  | mg/L | 0.022 | mg/L | 0.2 | mg/L | Final
470 | cx | Residential | 1st Floor | Kitchen Sink | S02cx | 2016-02-21 | 07:15 |  |  | 6 | Sodium | 4.86 |  | mg/L | 0.036 | mg/L | 0.4 | mg/L | Final
470 | cx | Residential | 1st Floor | Kitchen Sink | S02cx | 2016-02-21 | 07:15 |  |  | 6 | Cadmium | 2 | U | ug/L | 0.00021 | mg/L | 0.002 | mg/L | Final
470 | cx | Residential | 1st Floor | Kitchen Sink | S02cx | 2016-02-21 | 07:15 |  |  | 6 | Calcium | 27.2 |  | mg/L | 0.021 | mg/L | 0.2 | mg/L | Final
470 | cx | Residential | 1st Floor | Kitchen Sink | S02cx | 2016-02-21 | 07:15 |  |  | 6 | Chromium | 5 | U | ug/L | 0.00086 | mg/L | 0.005 | mg/L | Final
470 | cx | Residential | 1st Floor | Kitchen Sink | S02cx | 2016-02-21 | 07:15 |  |  | 6 | Iron | 0.107 |  | mg/L | 0.016 | mg/L | 0.08 | mg/L | Final
470 | cx | Residential | 1st Floor | Kitchen Sink | S02cx | 2016-02-21 | 07:15 |  |  | 6 | Manganese | 0.008 | U | mg/L | 0.0016 | mg/L | 0.008 | mg/L | Final
470 | cx | Residential | 1st Floor | Kitchen Sink | S02cx | 2016-02-21 | 07:15 |  |  | 6 | Potassium | 0.939 |  | mg/L | 0.072 | mg/L | 0.8 | mg/L | Final
470 | cx | Residential | 1st Floor | Kitchen Sink | S02cx | 2016-02-21 | 07:15 |  |  | 6 | Nickel | 0.006 | U | mg/L | 0.0018 | mg/L | 0.006 | mg/L | Final
272 | dg | Residential | 1st Floor | Kitchen Sink | S11dg | 2016-02-23 | 09:21 |  | No Filter | 12 | Aluminum | 0.1 | U | mg/L | 17 | ug/L | 100 | ug/L | Final
470 | cx | Residential | 1st Floor | Kitchen Sink | S02cx | 2016-02-21 | 07:15 |  |  | 6 | Lead | 2.36 |  | ug/L | 0.012 | ug/L | 0.5 | ug/L | Final
470 | cx | Residential | 1st Floor | Kitchen Sink | S02cx | 2016-02-21 | 07:15 |  |  | 6 | Zinc | 0.475 |  | mg/L | 1.2 | ug/L | 10 | ug/L | Final
470 | cx | Residential | 1st Floor | Kitchen Sink | S02cx | 2016-02-21 | 07:15 |  |  | 6 | Copper | 9.47 |  | ug/L | 0.14 | ug/L | 1 | ug/L | Final
470 | cx | Residential | 1st Floor | Kitchen Sink | S02cx | 2016-02-21 | 07:15 |  |  | 6 | Tin | 0.02 | U | mg/L | 0.0041 | mg/L | 0.02 | mg/L | Final
471 | cy | Residential | 1st Floor | Kitchen Sink | S02cy | 2016-02-21 | 08:14 |  | Aerator On | 9.5 | Manganese | 0.0143 |  | mg/L | 0.0016 | mg/L | 0.008 | mg/L | Final
471 | cy | Residential | 1st Floor | Kitchen Sink | S02cy | 2016-02-21 | 08:14 |  | Aerator On | 9.5 | Iron | 0.185 |  | mg/L | 0.016 | mg/L | 0.08 | mg/L | Final
471 | cy | Residential | 1st Floor | Kitchen Sink | S02cy | 2016-02-21 | 08:14 |  | Aerator On | 9.5 | Sodium | 4.97 |  | mg/L | 0.036 | mg/L | 0.4 | mg/L | Final
471 | cy | Residential | 1st Floor | Kitchen Sink | S02cy | 2016-02-21 | 08:14 |  | Aerator On | 9.5 | Nickel | 0.006 | U | mg/L | 0.0018 | mg/L | 0.006 | mg/L | Final
471 | cy | Residential | 1st Floor | Kitchen Sink | S02cy | 2016-02-21 | 08:14 |  | Aerator On | 9.5 | Potassium | 0.941 |  | mg/L | 0.072 | mg/L | 0.8 | mg/L | Final
471 | cy | Residential | 1st Floor | Kitchen Sink | S02cy | 2016-02-21 | 08:14 |  | Aerator On | 9.5 | Calcium | 27.3 |  | mg/L | 0.021 | mg/L | 0.2 | mg/L | Final
471 | cy | Residential | 1st Floor | Kitchen Sink | S02cy | 2016-02-21 | 08:14 |  | Aerator On | 9.5 | Chromium | 5 | U | ug/L | 0.00086 | mg/L | 0.005 | mg/L | Final
471 | cy | Residential | 1st Floor | Kitchen Sink | S02cy | 2016-02-21 | 08:14 |  | Aerator On | 9.5 | Magnesium | 8.02 |  | mg/L | 0.022 | mg/L | 0.2 | mg/L | Final
471 | cy | Residential | 1st Floor | Kitchen Sink | S02cy | 2016-02-21 | 08:14 |  | Aerator On | 9.5 | Cadmium | 2 | U | ug/L | 0.00021 | mg/L | 0.002 | mg/L | Final
276 | dh | Residential | 1st Floor | Bathroom Sink | S11dh | 2016-02-23 | 12:46 | Downstairs bathroom. There was s no sink in the kitchen. This is the most water use . | No Filter | 6 | Aluminum | 0.1 | U | mg/L | 17 | ug/L | 100 | ug/L | Final
471 | cy | Residential | 1st Floor | Kitchen Sink | S02cy | 2016-02-21 | 08:14 |  | Aerator On | 9.5 | Lead | 1.17 |  | ug/L | 0.012 | ug/L | 0.5 | ug/L | Final
471 | cy | Residential | 1st Floor | Kitchen Sink | S02cy | 2016-02-21 | 08:14 |  | Aerator On | 9.5 | Copper | 342 |  | ug/L | 0.14 | ug/L | 1 | ug/L | Final
471 | cy | Residential | 1st Floor | Kitchen Sink | S02cy | 2016-02-21 | 08:14 |  | Aerator On | 9.5 | Zinc | 0.166 |  | mg/L | 1.2 | ug/L | 10 | ug/L | Final
471 | cy | Residential | 1st Floor | Kitchen Sink | S02cy | 2016-02-21 | 08:14 |  | Aerator On | 9.5 | Tin | 0.02 | U | mg/L | 0.0041 | mg/L | 0.02 | mg/L | Final
257 | cz | Residential | 1st Floor | Kitchen Sink | S02cz | 2016-02-21 | 18:18 | Owners were out for the weekend | No Filter | 49 | Lead | 13 | D | ug/L | 0.038 | ug/L | 0.5 | ug/L | Final
257 | cz | Residential | 1st Floor | Kitchen Sink | S02cz | 2016-02-21 | 18:18 | Owners were out for the weekend | No Filter | 49 | Nickel | 0.0014 | D | mg/L | 0.046 | ug/L | 1 | ug/L | Final
257 | cz | Residential | 1st Floor | Kitchen Sink | S02cz | 2016-02-21 | 18:18 | Owners were out for the weekend | No Filter | 49 | Chromium | 5 | U | ug/L | 1.1 | ug/L | 5 | ug/L | Final
257 | cz | Residential | 1st Floor | Kitchen Sink | S02cz | 2016-02-21 | 18:18 | Owners were out for the weekend | No Filter | 49 | Calcium | 26 |  | mg/L | 25 | ug/L | 250 | ug/L | Final
109 | z | Residential | 1st Floor | Kitchen Sink | S11z | 2016-02-08 | 08:06 |  | Aerator On | 7.5 | Aluminum | 0.1 | U | mg/L | 17 | ug/L | 100 | ug/L | Final
257 | cz | Residential | 1st Floor | Kitchen Sink | S02cz | 2016-02-21 | 18:18 | Owners were out for the weekend | No Filter | 49 | Magnesium | 7.5 |  | mg/L | 25 | ug/L | 250 | ug/L | Final
257 | cz | Residential | 1st Floor | Kitchen Sink | S02cz | 2016-02-21 | 18:18 | Owners were out for the weekend | No Filter | 49 | Zinc | 0.17 |  | mg/L | 1.1 | ug/L | 10 | ug/L | Final
257 | cz | Residential | 1st Floor | Kitchen Sink | S02cz | 2016-02-21 | 18:18 | Owners were out for the weekend | No Filter | 49 | Sodium | 4.4 |  | mg/L | 100 | ug/L | 1000 | ug/L | Final
257 | cz | Residential | 1st Floor | Kitchen Sink | S02cz | 2016-02-21 | 18:18 | Owners were out for the weekend | No Filter | 49 | Cadmium | 0.5 | U | ug/L | 0.066 | ug/L | 0.5 | ug/L | Final
257 | cz | Residential | 1st Floor | Kitchen Sink | S02cz | 2016-02-21 | 18:18 | Owners were out for the weekend | No Filter | 49 | Potassium | 1 | U | mg/L | 83 | ug/L | 1000 | ug/L | Final
257 | cz | Residential | 1st Floor | Kitchen Sink | S02cz | 2016-02-21 | 18:18 | Owners were out for the weekend | No Filter | 49 | Copper | 40 | D | ug/L | 0.14 | ug/L | 1 | ug/L | Final
257 | cz | Residential | 1st Floor | Kitchen Sink | S02cz | 2016-02-21 | 18:18 | Owners were out for the weekend | No Filter | 49 | Manganese | 0.005 | U | mg/L | 0.5 | ug/L | 5 | ug/L | Final
257 | cz | Residential | 1st Floor | Kitchen Sink | S02cz | 2016-02-21 | 18:18 | Owners were out for the weekend | No Filter | 49 | Iron | 0.1 | U | mg/L | 10 | ug/L | 100 | ug/L | Final
81 | d | Residential | 1st Floor | Kitchen Sink | S02d | 2016-01-28 | 18:35 |  | No Filter | 10 | Lead | 11 |  | ug/L | 0.012 | ug/L | 0.5 | ug/L | Final
81 | d | Residential | 1st Floor | Kitchen Sink | S02d | 2016-01-28 | 18:35 |  | No Filter | 10 | Zinc | 0.22 |  | mg/L | 1.2 | ug/L | 10 | ug/L | Final
81 | d | Residential | 1st Floor | Kitchen Sink | S02d | 2016-01-28 | 18:35 |  | No Filter | 10 | Copper | 56.4 |  | ug/L | 0.14 | ug/L | 1 | ug/L | Final
81 | d | Residential | 1st Floor | Kitchen Sink | S02d | 2016-01-28 | 18:35 |  | No Filter | 10 | Sodium | 4.83 |  | mg/L | 0.036 | mg/L | 0.4 | mg/L | Final
81 | d | Residential | 1st Floor | Kitchen Sink | S02d | 2016-01-28 | 18:35 |  | No Filter | 10 | Chromium | 5 | U | ug/L | 0.00086 | mg/L | 0.005 | mg/L | Final
81 | d | Residential | 1st Floor | Kitchen Sink | S02d | 2016-01-28 | 18:35 |  | No Filter | 10 | Potassium | 0.986 |  | mg/L | 0.072 | mg/L | 0.8 | mg/L | Final
192 | ab | Residential | 1st Floor | Kitchen Sink | S12ab | 2016-02-08 | 07:14 | Using Pur filter | No Filter | 12 | Aluminum | 0.1 | U | mg/L | 17 | ug/L | 100 | ug/L | Final
81 | d | Residential | 1st Floor | Kitchen Sink | S02d | 2016-01-28 | 18:35 |  | No Filter | 10 | Cadmium | 2 | U | ug/L | 0.00021 | mg/L | 0.002 | mg/L | Final
81 | d | Residential | 1st Floor | Kitchen Sink | S02d | 2016-01-28 | 18:35 |  | No Filter | 10 | Calcium | 26.3 |  | mg/L | 0.021 | mg/L | 0.2 | mg/L | Final
81 | d | Residential | 1st Floor | Kitchen Sink | S02d | 2016-01-28 | 18:35 |  | No Filter | 10 | Iron | 0.08 | U | mg/L | 0.016 | mg/L | 0.08 | mg/L | Final
81 | d | Residential | 1st Floor | Kitchen Sink | S02d | 2016-01-28 | 18:35 |  | No Filter | 10 | Nickel | 0.006 | U | mg/L | 0.0018 | mg/L | 0.006 | mg/L | Final
81 | d | Residential | 1st Floor | Kitchen Sink | S02d | 2016-01-28 | 18:35 |  | No Filter | 10 | Manganese | 0.008 | U | mg/L | 0.0016 | mg/L | 0.008 | mg/L | Final
81 | d | Residential | 1st Floor | Kitchen Sink | S02d | 2016-01-28 | 18:35 |  | No Filter | 10 | Magnesium | 7.75 |  | mg/L | 0.022 | mg/L | 0.2 | mg/L | Final
253 | db | Residential | 1st Floor | Kitchen Sink | S02db | 2016-02-22 | 07:21 | Resident removed filter cartridge from whole house filter and flushed system for 5 minutes the night before sampling. | No Filter | 7 | Potassium | 1.1 |  | mg/L | 83 | ug/L | 1000 | ug/L | Final
253 | db | Residential | 1st Floor | Kitchen Sink | S02db | 2016-02-22 | 07:21 | Resident removed filter cartridge from whole house filter and flushed system for 5 minutes the night before sampling. | No Filter | 7 | Nickel | 0.0023 | D | mg/L | 0.046 | ug/L | 1 | ug/L | Final
253 | db | Residential | 1st Floor | Kitchen Sink | S02db | 2016-02-22 | 07:21 | Resident removed filter cartridge from whole house filter and flushed system for 5 minutes the night before sampling. | No Filter | 7 | Sodium | 4.9 |  | mg/L | 100 | ug/L | 1000 | ug/L | Final
253 | db | Residential | 1st Floor | Kitchen Sink | S02db | 2016-02-22 | 07:21 | Resident removed filter cartridge from whole house filter and flushed system for 5 minutes the night before sampling. | No Filter | 7 | Copper | 110 | D | ug/L | 0.14 | ug/L | 1 | ug/L | Final
44 | ac | Residential | 1st Floor | Kitchen Sink | S12ac | 2016-02-08 | 11:30 |  | Aerator On | 4.5 | Aluminum | 0.1 | U | mg/L | 17 | ug/L | 100 | ug/L | Final
253 | db | Residential | 1st Floor | Kitchen Sink | S02db | 2016-02-22 | 07:21 | Resident removed filter cartridge from whole house filter and flushed system for 5 minutes the night before sampling. | No Filter | 7 | Manganese | 0.02 |  | mg/L | 0.5 | ug/L | 5 | ug/L | Final
253 | db | Residential | 1st Floor | Kitchen Sink | S02db | 2016-02-22 | 07:21 | Resident removed filter cartridge from whole house filter and flushed system for 5 minutes the night before sampling. | No Filter | 7 | Iron | 0.1 | U | mg/L | 10 | ug/L | 100 | ug/L | Final
253 | db | Residential | 1st Floor | Kitchen Sink | S02db | 2016-02-22 | 07:21 | Resident removed filter cartridge from whole house filter and flushed system for 5 minutes the night before sampling. | No Filter | 7 | Magnesium | 7.9 |  | mg/L | 25 | ug/L | 250 | ug/L | Final
253 | db | Residential | 1st Floor | Kitchen Sink | S02db | 2016-02-22 | 07:21 | Resident removed filter cartridge from whole house filter and flushed system for 5 minutes the night before sampling. | No Filter | 7 | Zinc | 0.042 |  | mg/L | 1.1 | ug/L | 10 | ug/L | Final
253 | db | Residential | 1st Floor | Kitchen Sink | S02db | 2016-02-22 | 07:21 | Resident removed filter cartridge from whole house filter and flushed system for 5 minutes the night before sampling. | No Filter | 7 | Chromium | 5 | U | ug/L | 1.1 | ug/L | 5 | ug/L | Final
253 | db | Residential | 1st Floor | Kitchen Sink | S02db | 2016-02-22 | 07:21 | Resident removed filter cartridge from whole house filter and flushed system for 5 minutes the night before sampling. | No Filter | 7 | Calcium | 25 |  | mg/L | 25 | ug/L | 250 | ug/L | Final
253 | db | Residential | 1st Floor | Kitchen Sink | S02db | 2016-02-22 | 07:21 | Resident removed filter cartridge from whole house filter and flushed system for 5 minutes the night before sampling. | No Filter | 7 | Lead | 37 | D | ug/L | 0.038 | ug/L | 0.5 | ug/L | Final
253 | db | Residential | 1st Floor | Kitchen Sink | S02db | 2016-02-22 | 07:21 | Resident removed filter cartridge from whole house filter and flushed system for 5 minutes the night before sampling. | No Filter | 7 | Cadmium | 0.5 | U | ug/L | 0.066 | ug/L | 0.5 | ug/L | Final
37 | ad | Residential | 1st Floor | Kitchen Sink | S12ad | 2016-02-08 | 13:07 |  | No Filter | 16 | Aluminum | 0.1 | U | mg/L | 17 | ug/L | 100 | ug/L | Final
255 | dc | Residential | 1st Floor | Kitchen Sink | S02dc | 2016-02-22 | 07:10 |  | No Filter | 8 | Potassium | 1 | U | mg/L | 83 | ug/L | 1000 | ug/L | Final
255 | dc | Residential | 1st Floor | Kitchen Sink | S02dc | 2016-02-22 | 07:10 |  | No Filter | 8 | Chromium | 5 | U | ug/L | 1.1 | ug/L | 5 | ug/L | Final
255 | dc | Residential | 1st Floor | Kitchen Sink | S02dc | 2016-02-22 | 07:10 |  | No Filter | 8 | Zinc | 0.024 |  | mg/L | 1.1 | ug/L | 10 | ug/L | Final
255 | dc | Residential | 1st Floor | Kitchen Sink | S02dc | 2016-02-22 | 07:10 |  | No Filter | 8 | Calcium | 27 |  | mg/L | 25 | ug/L | 250 | ug/L | Final
255 | dc | Residential | 1st Floor | Kitchen Sink | S02dc | 2016-02-22 | 07:10 |  | No Filter | 8 | Sodium | 4.3 |  | mg/L | 100 | ug/L | 1000 | ug/L | Final
255 | dc | Residential | 1st Floor | Kitchen Sink | S02dc | 2016-02-22 | 07:10 |  | No Filter | 8 | Iron | 0.1 | U | mg/L | 10 | ug/L | 100 | ug/L | Final
255 | dc | Residential | 1st Floor | Kitchen Sink | S02dc | 2016-02-22 | 07:10 |  | No Filter | 8 | Copper | 110 | D | ug/L | 0.14 | ug/L | 1 | ug/L | Final
255 | dc | Residential | 1st Floor | Kitchen Sink | S02dc | 2016-02-22 | 07:10 |  | No Filter | 8 | Manganese | 0.005 | U | mg/L | 0.5 | ug/L | 5 | ug/L | Final
255 | dc | Residential | 1st Floor | Kitchen Sink | S02dc | 2016-02-22 | 07:10 |  | No Filter | 8 | Lead | 1.4 | D | ug/L | 0.038 | ug/L | 0.5 | ug/L | Final
255 | dc | Residential | 1st Floor | Kitchen Sink | S02dc | 2016-02-22 | 07:10 |  | No Filter | 8 | Nickel | 0.0024 | D | mg/L | 0.046 | ug/L | 1 | ug/L | Final
255 | dc | Residential | 1st Floor | Kitchen Sink | S02dc | 2016-02-22 | 07:10 |  | No Filter | 8 | Cadmium | 0.5 | U | ug/L | 0.066 | ug/L | 0.5 | ug/L | Final
255 | dc | Residential | 1st Floor | Kitchen Sink | S02dc | 2016-02-22 | 07:10 |  | No Filter | 8 | Magnesium | 7.3 |  | mg/L | 25 | ug/L | 250 | ug/L | Final
267 | df | Residential | 1st Floor | Kitchen Sink | S02df | 2016-02-23 | 09:19 |  | No Filter | 7 | Magnesium | 8 |  | mg/L | 25 | ug/L | 250 | ug/L | Final
267 | df | Residential | 1st Floor | Kitchen Sink | S02df | 2016-02-23 | 09:19 |  | No Filter | 7 | Iron | 0.1 | U | mg/L | 10 | ug/L | 100 | ug/L | Final
267 | df | Residential | 1st Floor | Kitchen Sink | S02df | 2016-02-23 | 09:19 |  | No Filter | 7 | Potassium | 1 |  | mg/L | 83 | ug/L | 1000 | ug/L | Final
267 | df | Residential | 1st Floor | Kitchen Sink | S02df | 2016-02-23 | 09:19 |  | No Filter | 7 | Lead | 4.8 | D | ug/L | 0.038 | ug/L | 0.5 | ug/L | Final
267 | df | Residential | 1st Floor | Kitchen Sink | S02df | 2016-02-23 | 09:19 |  | No Filter | 7 | Calcium | 26 |  | mg/L | 25 | ug/L | 250 | ug/L | Final
267 | df | Residential | 1st Floor | Kitchen Sink | S02df | 2016-02-23 | 09:19 |  | No Filter | 7 | Chromium | 5 | U | ug/L | 1.1 | ug/L | 5 | ug/L | Final
140 | ae | Residential | 1st Floor | Kitchen Sink | S12ae | 2016-02-09 | 07:20 |  | No Filter | 15 | Aluminum | 0.1 | U | mg/L | 17 | ug/L | 100 | ug/L | Final
267 | df | Residential | 1st Floor | Kitchen Sink | S02df | 2016-02-23 | 09:19 |  | No Filter | 7 | Sodium | 4.8 |  | mg/L | 100 | ug/L | 1000 | ug/L | Final
267 | df | Residential | 1st Floor | Kitchen Sink | S02df | 2016-02-23 | 09:19 |  | No Filter | 7 | Zinc | 0.21 |  | mg/L | 1.1 | ug/L | 10 | ug/L | Final
267 | df | Residential | 1st Floor | Kitchen Sink | S02df | 2016-02-23 | 09:19 |  | No Filter | 7 | Copper | 160 | D | ug/L | 0.14 | ug/L | 1 | ug/L | Final
267 | df | Residential | 1st Floor | Kitchen Sink | S02df | 2016-02-23 | 09:19 |  | No Filter | 7 | Cadmium | 0.5 | U | ug/L | 0.066 | ug/L | 0.5 | ug/L | Final
267 | df | Residential | 1st Floor | Kitchen Sink | S02df | 2016-02-23 | 09:19 |  | No Filter | 7 | Nickel | 0.0012 | D | mg/L | 0.046 | ug/L | 1 | ug/L | Final
267 | df | Residential | 1st Floor | Kitchen Sink | S02df | 2016-02-23 | 09:19 |  | No Filter | 7 | Manganese | 0.005 | U | mg/L | 0.5 | ug/L | 5 | ug/L | Final
272 | dg | Residential | 1st Floor | Kitchen Sink | S02dg | 2016-02-23 | 09:21 |  | No Filter | 12 | Copper | 230 |  | ug/L | 4.1 | ug/L | 10 | ug/L | Final
272 | dg | Residential | 1st Floor | Kitchen Sink | S02dg | 2016-02-23 | 09:21 |  | No Filter | 12 | Chromium | 5 | U | ug/L | 1.1 | ug/L | 5 | ug/L | Final
272 | dg | Residential | 1st Floor | Kitchen Sink | S02dg | 2016-02-23 | 09:21 |  | No Filter | 12 | Zinc | 0.12 |  | mg/L | 1.1 | ug/L | 10 | ug/L | Final
272 | dg | Residential | 1st Floor | Kitchen Sink | S02dg | 2016-02-23 | 09:21 |  | No Filter | 12 | Potassium | 1 | U | mg/L | 83 | ug/L | 1000 | ug/L | Final
272 | dg | Residential | 1st Floor | Kitchen Sink | S02dg | 2016-02-23 | 09:21 |  | No Filter | 12 | Cadmium | 0.5 | U | ug/L | 0.066 | ug/L | 0.5 | ug/L | Final
272 | dg | Residential | 1st Floor | Kitchen Sink | S02dg | 2016-02-23 | 09:21 |  | No Filter | 12 | Magnesium | 7.3 |  | mg/L | 25 | ug/L | 250 | ug/L | Final
272 | dg | Residential | 1st Floor | Kitchen Sink | S02dg | 2016-02-23 | 09:21 |  | No Filter | 12 | Manganese | 0.005 | U | mg/L | 0.5 | ug/L | 5 | ug/L | Final
272 | dg | Residential | 1st Floor | Kitchen Sink | S02dg | 2016-02-23 | 09:21 |  | No Filter | 12 | Iron | 0.1 | U | mg/L | 10 | ug/L | 100 | ug/L | Final
272 | dg | Residential | 1st Floor | Kitchen Sink | S02dg | 2016-02-23 | 09:21 |  | No Filter | 12 | Sodium | 4.2 |  | mg/L | 100 | ug/L | 1000 | ug/L | Final
272 | dg | Residential | 1st Floor | Kitchen Sink | S02dg | 2016-02-23 | 09:21 |  | No Filter | 12 | Calcium | 26 |  | mg/L | 25 | ug/L | 250 | ug/L | Final
272 | dg | Residential | 1st Floor | Kitchen Sink | S02dg | 2016-02-23 | 09:21 |  | No Filter | 12 | Lead | 1.9 | D | ug/L | 0.038 | ug/L | 0.5 | ug/L | Final
272 | dg | Residential | 1st Floor | Kitchen Sink | S02dg | 2016-02-23 | 09:21 |  | No Filter | 12 | Nickel | 0.0011 | D | mg/L | 0.046 | ug/L | 1 | ug/L | Final
113 | af | Residential | 1st Floor | Kitchen Sink | S12af | 2016-02-09 | 16:29 |  | Aerator On | 10 | Aluminum | 0.1 | U | mg/L | 17 | ug/L | 100 | ug/L | Final
276 | dh | Residential | 1st Floor | Bathroom Sink | S02dh | 2016-02-23 | 12:46 | Downstairs bathroom. There was s no sink in the kitchen. This is the most water use . | No Filter | 6 | Cadmium | 0.5 | U | ug/L | 0.066 | ug/L | 0.5 | ug/L | Final
276 | dh | Residential | 1st Floor | Bathroom Sink | S02dh | 2016-02-23 | 12:46 | Downstairs bathroom. There was s no sink in the kitchen. This is the most water use . | No Filter | 6 | Nickel | 0.0028 | D | mg/L | 0.046 | ug/L | 1 | ug/L | Final
276 | dh | Residential | 1st Floor | Bathroom Sink | S02dh | 2016-02-23 | 12:46 | Downstairs bathroom. There was s no sink in the kitchen. This is the most water use . | No Filter | 6 | Copper | 270 |  | ug/L | 4.1 | ug/L | 10 | ug/L | Final
276 | dh | Residential | 1st Floor | Bathroom Sink | S02dh | 2016-02-23 | 12:46 | Downstairs bathroom. There was s no sink in the kitchen. This is the most water use . | No Filter | 6 | Chromium | 5 | U | ug/L | 1.1 | ug/L | 5 | ug/L | Final
276 | dh | Residential | 1st Floor | Bathroom Sink | S02dh | 2016-02-23 | 12:46 | Downstairs bathroom. There was s no sink in the kitchen. This is the most water use . | No Filter | 6 | Zinc | 0.49 |  | mg/L | 1.1 | ug/L | 10 | ug/L | Final
276 | dh | Residential | 1st Floor | Bathroom Sink | S02dh | 2016-02-23 | 12:46 | Downstairs bathroom. There was s no sink in the kitchen. This is the most water use . | No Filter | 6 | Iron | 0.1 | U | mg/L | 10 | ug/L | 100 | ug/L | Final
276 | dh | Residential | 1st Floor | Bathroom Sink | S02dh | 2016-02-23 | 12:46 | Downstairs bathroom. There was s no sink in the kitchen. This is the most water use . | No Filter | 6 | Potassium | 1 | U | mg/L | 83 | ug/L | 1000 | ug/L | Final
276 | dh | Residential | 1st Floor | Bathroom Sink | S02dh | 2016-02-23 | 12:46 | Downstairs bathroom. There was s no sink in the kitchen. This is the most water use . | No Filter | 6 | Calcium | 25 |  | mg/L | 25 | ug/L | 250 | ug/L | Final
276 | dh | Residential | 1st Floor | Bathroom Sink | S02dh | 2016-02-23 | 12:46 | Downstairs bathroom. There was s no sink in the kitchen. This is the most water use . | No Filter | 6 | Magnesium | 7.6 |  | mg/L | 25 | ug/L | 250 | ug/L | Final
276 | dh | Residential | 1st Floor | Bathroom Sink | S02dh | 2016-02-23 | 12:46 | Downstairs bathroom. There was s no sink in the kitchen. This is the most water use . | No Filter | 6 | Manganese | 0.005 | U | mg/L | 0.5 | ug/L | 5 | ug/L | Final
276 | dh | Residential | 1st Floor | Bathroom Sink | S02dh | 2016-02-23 | 12:46 | Downstairs bathroom. There was s no sink in the kitchen. This is the most water use . | No Filter | 6 | Sodium | 4.6 |  | mg/L | 100 | ug/L | 1000 | ug/L | Final
107 | ag | Residential | 1st Floor | Kitchen Sink | S12ag | 2016-02-09 | 07:05 |  | No Filter | 11 | Aluminum | 0.1 | U | mg/L | 17 | ug/L | 100 | ug/L | Final
276 | dh | Residential | 1st Floor | Bathroom Sink | S02dh | 2016-02-23 | 12:46 | Downstairs bathroom. There was s no sink in the kitchen. This is the most water use . | No Filter | 6 | Lead | 15 | D | ug/L | 0.038 | ug/L | 0.5 | ug/L | Final
297 | di | Residential | 1st Floor | Kitchen Sink | S02di | 2016-02-26 | 12:20 |  | No Filter | 12 | Manganese | 0.008 | U | mg/L | 0.0016 | mg/L | 0.008 | mg/L | Final
297 | di | Residential | 1st Floor | Kitchen Sink | S02di | 2016-02-26 | 12:20 |  | No Filter | 12 | Calcium | 26.6 |  | mg/L | 0.021 | mg/L | 0.2 | mg/L | Final
297 | di | Residential | 1st Floor | Kitchen Sink | S02di | 2016-02-26 | 12:20 |  | No Filter | 12 | Sodium | 4.78 |  | mg/L | 0.036 | mg/L | 0.4 | mg/L | Final
297 | di | Residential | 1st Floor | Kitchen Sink | S02di | 2016-02-26 | 12:20 |  | No Filter | 12 | Nickel | 0.006 | U | mg/L | 0.0018 | mg/L | 0.006 | mg/L | Final
297 | di | Residential | 1st Floor | Kitchen Sink | S02di | 2016-02-26 | 12:20 |  | No Filter | 12 | Iron | 0.08 | U | mg/L | 0.016 | mg/L | 0.08 | mg/L | Final
297 | di | Residential | 1st Floor | Kitchen Sink | S02di | 2016-02-26 | 12:20 |  | No Filter | 12 | Magnesium | 7.83 |  | mg/L | 0.022 | mg/L | 0.2 | mg/L | Final
297 | di | Residential | 1st Floor | Kitchen Sink | S02di | 2016-02-26 | 12:20 |  | No Filter | 12 | Potassium | 0.94 |  | mg/L | 0.072 | mg/L | 0.8 | mg/L | Final
62 | ah | Residential | 1st Floor | Bathroom Sink | S12ah | 2016-02-09 | 10:15 | Turned off water under sink. Last use was showering. Sampled in bathroom because drain plumbing was being worked on in the kitchen. | Aerator On | 9.5 | Aluminum | 0.1 | U | mg/L | 17 | ug/L | 100 | ug/L | Final
297 | di | Residential | 1st Floor | Kitchen Sink | S02di | 2016-02-26 | 12:20 |  | No Filter | 12 | Cadmium | 2 | U | ug/L | 0.00021 | mg/L | 0.002 | mg/L | Final
297 | di | Residential | 1st Floor | Kitchen Sink | S02di | 2016-02-26 | 12:20 |  | No Filter | 12 | Chromium | 5 | U | ug/L | 0.00086 | mg/L | 0.005 | mg/L | Final
297 | di | Residential | 1st Floor | Kitchen Sink | S02di | 2016-02-26 | 12:20 |  | No Filter | 12 | Copper | 540 | D | ug/L | 0.7 | ug/L | 5 | ug/L | Final
297 | di | Residential | 1st Floor | Kitchen Sink | S02di | 2016-02-26 | 12:20 |  | No Filter | 12 | Zinc | 0.203 |  | mg/L | 1.2 | ug/L | 10 | ug/L | Final
297 | di | Residential | 1st Floor | Kitchen Sink | S02di | 2016-02-26 | 12:20 |  | No Filter | 12 | Lead | 3.06 |  | ug/L | 0.012 | ug/L | 0.5 | ug/L | Final
297 | di | Residential | 1st Floor | Kitchen Sink | S02di | 2016-02-26 | 12:20 |  | No Filter | 12 | Tin | 0.02 | U | mg/L | 0.0041 | mg/L | 0.02 | mg/L | Final
285 | dj | Residential | 1st Floor | Kitchen Sink | S02dj | 2016-02-24 | 11:57 |  |  | 11 | Chromium | 5 | U | ug/L | 0.00086 | mg/L | 0.005 | mg/L | Final
257 | cz | Residential | 1st Floor | Kitchen Sink | S12cz | 2016-02-21 | 18:18 | Owners were out for the weekend | No Filter | 49 | Aluminum | 0.1 | U | mg/L | 17 | ug/L | 100 | ug/L | Final
285 | dj | Residential | 1st Floor | Kitchen Sink | S02dj | 2016-02-24 | 11:57 |  |  | 11 | Calcium | 26.7 |  | mg/L | 0.021 | mg/L | 0.2 | mg/L | Final
285 | dj | Residential | 1st Floor | Kitchen Sink | S02dj | 2016-02-24 | 11:57 |  |  | 11 | Iron | 0.08 | U | mg/L | 0.016 | mg/L | 0.08 | mg/L | Final
285 | dj | Residential | 1st Floor | Kitchen Sink | S02dj | 2016-02-24 | 11:57 |  |  | 11 | Cadmium | 2 | U | ug/L | 0.00021 | mg/L | 0.002 | mg/L | Final
285 | dj | Residential | 1st Floor | Kitchen Sink | S02dj | 2016-02-24 | 11:57 |  |  | 11 | Magnesium | 7.54 |  | mg/L | 0.022 | mg/L | 0.2 | mg/L | Final
285 | dj | Residential | 1st Floor | Kitchen Sink | S02dj | 2016-02-24 | 11:57 |  |  | 11 | Sodium | 4.88 |  | mg/L | 0.036 | mg/L | 0.4 | mg/L | Final
285 | dj | Residential | 1st Floor | Kitchen Sink | S02dj | 2016-02-24 | 11:57 |  |  | 11 | Manganese | 0.008 | U | mg/L | 0.0016 | mg/L | 0.008 | mg/L | Final
285 | dj | Residential | 1st Floor | Kitchen Sink | S02dj | 2016-02-24 | 11:57 |  |  | 11 | Nickel | 0.006 | U | mg/L | 0.0018 | mg/L | 0.006 | mg/L | Final
285 | dj | Residential | 1st Floor | Kitchen Sink | S02dj | 2016-02-24 | 11:57 |  |  | 11 | Potassium | 1.01 |  | mg/L | 0.072 | mg/L | 0.8 | mg/L | Final
285 | dj | Residential | 1st Floor | Kitchen Sink | S02dj | 2016-02-24 | 11:57 |  |  | 11 | Copper | 74.5 |  | ug/L | 0.14 | ug/L | 1 | ug/L | Final
285 | dj | Residential | 1st Floor | Kitchen Sink | S02dj | 2016-02-24 | 11:57 |  |  | 11 | Lead | 2.37 |  | ug/L | 0.012 | ug/L | 0.5 | ug/L | Final
285 | dj | Residential | 1st Floor | Kitchen Sink | S02dj | 2016-02-24 | 11:57 |  |  | 11 | Zinc | 0.0762 |  | mg/L | 1.2 | ug/L | 10 | ug/L | Final
285 | dj | Residential | 1st Floor | Kitchen Sink | S02dj | 2016-02-24 | 11:57 |  |  | 11 | Tin | 0.02 | U | mg/L | 0.0041 | mg/L | 0.02 | mg/L | Final
286 | dk | Residential | 1st Floor | Kitchen Sink | S02dk | 2016-02-24 | 12:36 | House is 50 ft from curb. Homeowner does not know location of hydrant. Hydrant not visible to eye. | No Filter | 10 | Potassium | 1 |  | mg/L | 0.072 | mg/L | 0.8 | mg/L | Final
286 | dk | Residential | 1st Floor | Kitchen Sink | S02dk | 2016-02-24 | 12:36 | House is 50 ft from curb. Homeowner does not know location of hydrant. Hydrant not visible to eye. | No Filter | 10 | Calcium | 27.1 |  | mg/L | 0.021 | mg/L | 0.2 | mg/L | Final
286 | dk | Residential | 1st Floor | Kitchen Sink | S02dk | 2016-02-24 | 12:36 | House is 50 ft from curb. Homeowner does not know location of hydrant. Hydrant not visible to eye. | No Filter | 10 | Iron | 0.08 | U | mg/L | 0.016 | mg/L | 0.08 | mg/L | Final
286 | dk | Residential | 1st Floor | Kitchen Sink | S02dk | 2016-02-24 | 12:36 | House is 50 ft from curb. Homeowner does not know location of hydrant. Hydrant not visible to eye. | No Filter | 10 | Sodium | 4.92 |  | mg/L | 0.036 | mg/L | 0.4 | mg/L | Final
286 | dk | Residential | 1st Floor | Kitchen Sink | S02dk | 2016-02-24 | 12:36 | House is 50 ft from curb. Homeowner does not know location of hydrant. Hydrant not visible to eye. | No Filter | 10 | Cadmium | 2 | U | ug/L | 0.00021 | mg/L | 0.002 | mg/L | Final
286 | dk | Residential | 1st Floor | Kitchen Sink | S02dk | 2016-02-24 | 12:36 | House is 50 ft from curb. Homeowner does not know location of hydrant. Hydrant not visible to eye. | No Filter | 10 | Chromium | 5 | U | ug/L | 0.00086 | mg/L | 0.005 | mg/L | Final
286 | dk | Residential | 1st Floor | Kitchen Sink | S02dk | 2016-02-24 | 12:36 | House is 50 ft from curb. Homeowner does not know location of hydrant. Hydrant not visible to eye. | No Filter | 10 | Nickel | 0.006 | U | mg/L | 0.0018 | mg/L | 0.006 | mg/L | Final
286 | dk | Residential | 1st Floor | Kitchen Sink | S02dk | 2016-02-24 | 12:36 | House is 50 ft from curb. Homeowner does not know location of hydrant. Hydrant not visible to eye. | No Filter | 10 | Manganese | 0.008 | U | mg/L | 0.0016 | mg/L | 0.008 | mg/L | Final
253 | db | Residential | 1st Floor | Kitchen Sink | S12db | 2016-02-22 | 07:21 | Resident removed filter cartridge from whole house filter and flushed system for 5 minutes the night before sampling. | No Filter | 7 | Aluminum | 0.1 | U | mg/L | 17 | ug/L | 100 | ug/L | Final
286 | dk | Residential | 1st Floor | Kitchen Sink | S02dk | 2016-02-24 | 12:36 | House is 50 ft from curb. Homeowner does not know location of hydrant. Hydrant not visible to eye. | No Filter | 10 | Magnesium | 7.59 |  | mg/L | 0.022 | mg/L | 0.2 | mg/L | Final
286 | dk | Residential | 1st Floor | Kitchen Sink | S02dk | 2016-02-24 | 12:36 | House is 50 ft from curb. Homeowner does not know location of hydrant. Hydrant not visible to eye. | No Filter | 10 | Lead | 21 |  | ug/L | 0.012 | ug/L | 0.5 | ug/L | Final
286 | dk | Residential | 1st Floor | Kitchen Sink | S02dk | 2016-02-24 | 12:36 | House is 50 ft from curb. Homeowner does not know location of hydrant. Hydrant not visible to eye. | No Filter | 10 | Copper | 143 |  | ug/L | 0.14 | ug/L | 1 | ug/L | Final
286 | dk | Residential | 1st Floor | Kitchen Sink | S02dk | 2016-02-24 | 12:36 | House is 50 ft from curb. Homeowner does not know location of hydrant. Hydrant not visible to eye. | No Filter | 10 | Zinc | 0.0688 |  | mg/L | 1.2 | ug/L | 10 | ug/L | Final
286 | dk | Residential | 1st Floor | Kitchen Sink | S02dk | 2016-02-24 | 12:36 | House is 50 ft from curb. Homeowner does not know location of hydrant. Hydrant not visible to eye. | No Filter | 10 | Tin | 0.02 | U | mg/L | 0.0041 | mg/L | 0.02 | mg/L | Final
288 | dp | Residential | 1st Floor | Kitchen Sink | S02dp | 2016-02-25 | 17:00 |  | No Filter | 11 | Potassium | 1.01 |  | mg/L | 0.072 | mg/L | 0.8 | mg/L | Final
288 | dp | Residential | 1st Floor | Kitchen Sink | S02dp | 2016-02-25 | 17:00 |  | No Filter | 11 | Manganese | 0.008 | U | mg/L | 0.0016 | mg/L | 0.008 | mg/L | Final
255 | dc | Residential | 1st Floor | Kitchen Sink | S12dc | 2016-02-22 | 07:10 |  | No Filter | 8 | Aluminum | 0.1 | U | mg/L | 17 | ug/L | 100 | ug/L | Final
288 | dp | Residential | 1st Floor | Kitchen Sink | S02dp | 2016-02-25 | 17:00 |  | No Filter | 11 | Iron | 0.08 | U | mg/L | 0.016 | mg/L | 0.08 | mg/L | Final
288 | dp | Residential | 1st Floor | Kitchen Sink | S02dp | 2016-02-25 | 17:00 |  | No Filter | 11 | Sodium | 5.05 |  | mg/L | 0.036 | mg/L | 0.4 | mg/L | Final
288 | dp | Residential | 1st Floor | Kitchen Sink | S02dp | 2016-02-25 | 17:00 |  | No Filter | 11 | Cadmium | 2 | U | ug/L | 0.00021 | mg/L | 0.002 | mg/L | Final
288 | dp | Residential | 1st Floor | Kitchen Sink | S02dp | 2016-02-25 | 17:00 |  | No Filter | 11 | Nickel | 0.006 | U | mg/L | 0.0018 | mg/L | 0.006 | mg/L | Final
288 | dp | Residential | 1st Floor | Kitchen Sink | S02dp | 2016-02-25 | 17:00 |  | No Filter | 11 | Magnesium | 8.02 |  | mg/L | 0.022 | mg/L | 0.2 | mg/L | Final
288 | dp | Residential | 1st Floor | Kitchen Sink | S02dp | 2016-02-25 | 17:00 |  | No Filter | 11 | Chromium | 5 | U | ug/L | 0.00086 | mg/L | 0.005 | mg/L | Final
288 | dp | Residential | 1st Floor | Kitchen Sink | S02dp | 2016-02-25 | 17:00 |  | No Filter | 11 | Calcium | 27.1 |  | mg/L | 0.021 | mg/L | 0.2 | mg/L | Final
288 | dp | Residential | 1st Floor | Kitchen Sink | S02dp | 2016-02-25 | 17:00 |  | No Filter | 11 | Lead | 3.51 |  | ug/L | 0.012 | ug/L | 0.5 | ug/L | Final
288 | dp | Residential | 1st Floor | Kitchen Sink | S02dp | 2016-02-25 | 17:00 |  | No Filter | 11 | Zinc | 0.342 |  | mg/L | 1.2 | ug/L | 10 | ug/L | Final
288 | dp | Residential | 1st Floor | Kitchen Sink | S02dp | 2016-02-25 | 17:00 |  | No Filter | 11 | Copper | 95.7 |  | ug/L | 0.14 | ug/L | 1 | ug/L | Final
288 | dp | Residential | 1st Floor | Kitchen Sink | S02dp | 2016-02-25 | 17:00 |  | No Filter | 11 | Tin | 0.02 | U | mg/L | 0.0041 | mg/L | 0.02 | mg/L | Final
291 | dq | Residential | 1st Floor | Kitchen Sink | S02dq | 2016-02-26 | 07:33 |  | Aerator On | 7 | Lead | 1.38 |  | ug/L | 0.012 | ug/L | 0.5 | ug/L | Final
291 | dq | Residential | 1st Floor | Kitchen Sink | S02dq | 2016-02-26 | 07:33 |  | Aerator On | 7 | Copper | 31.6 |  | ug/L | 0.14 | ug/L | 1 | ug/L | Final
291 | dq | Residential | 1st Floor | Kitchen Sink | S02dq | 2016-02-26 | 07:33 |  | Aerator On | 7 | Potassium | 0.915 |  | mg/L | 0.072 | mg/L | 0.8 | mg/L | Final
291 | dq | Residential | 1st Floor | Kitchen Sink | S02dq | 2016-02-26 | 07:33 |  | Aerator On | 7 | Zinc | 0.0906 |  | mg/L | 1.2 | ug/L | 10 | ug/L | Final
267 | df | Residential | 1st Floor | Kitchen Sink | S12df | 2016-02-23 | 09:19 |  | No Filter | 7 | Aluminum | 0.1 | U | mg/L | 17 | ug/L | 100 | ug/L | Final
291 | dq | Residential | 1st Floor | Kitchen Sink | S02dq | 2016-02-26 | 07:33 |  | Aerator On | 7 | Chromium | 5 | U | ug/L | 0.00086 | mg/L | 0.005 | mg/L | Final
291 | dq | Residential | 1st Floor | Kitchen Sink | S02dq | 2016-02-26 | 07:33 |  | Aerator On | 7 | Manganese | 0.008 | U | mg/L | 0.0016 | mg/L | 0.008 | mg/L | Final
291 | dq | Residential | 1st Floor | Kitchen Sink | S02dq | 2016-02-26 | 07:33 |  | Aerator On | 7 | Sodium | 4.62 |  | mg/L | 0.036 | mg/L | 0.4 | mg/L | Final
291 | dq | Residential | 1st Floor | Kitchen Sink | S02dq | 2016-02-26 | 07:33 |  | Aerator On | 7 | Nickel | 0.006 | U | mg/L | 0.0018 | mg/L | 0.006 | mg/L | Final
291 | dq | Residential | 1st Floor | Kitchen Sink | S02dq | 2016-02-26 | 07:33 |  | Aerator On | 7 | Calcium | 25.3 |  | mg/L | 0.021 | mg/L | 0.2 | mg/L | Final
291 | dq | Residential | 1st Floor | Kitchen Sink | S02dq | 2016-02-26 | 07:33 |  | Aerator On | 7 | Iron | 0.08 | U | mg/L | 0.016 | mg/L | 0.08 | mg/L | Final
291 | dq | Residential | 1st Floor | Kitchen Sink | S02dq | 2016-02-26 | 07:33 |  | Aerator On | 7 | Cadmium | 2 | U | ug/L | 0.00021 | mg/L | 0.002 | mg/L | Final
291 | dq | Residential | 1st Floor | Kitchen Sink | S02dq | 2016-02-26 | 07:33 |  | Aerator On | 7 | Magnesium | 7.24 |  | mg/L | 0.022 | mg/L | 0.2 | mg/L | Final
291 | dq | Residential | 1st Floor | Kitchen Sink | S02dq | 2016-02-26 | 07:33 |  | Aerator On | 7 | Tin | 0.02 | U | mg/L | 0.0041 | mg/L | 0.02 | mg/L | Final
294 | ds | Residential | 1st Floor | Kitchen Sink | S02ds | 2016-02-26 | 09:13 | Main on other side of road | No Filter | 48 | Nickel | 0.0318 |  | mg/L | 0.0018 | mg/L | 0.006 | mg/L | Final
272 | dg | Residential | 1st Floor | Kitchen Sink | S12dg | 2016-02-23 | 09:21 |  | No Filter | 12 | Aluminum | 0.1 | U | mg/L | 17 | ug/L | 100 | ug/L | Final
294 | ds | Residential | 1st Floor | Kitchen Sink | S02ds | 2016-02-26 | 09:13 | Main on other side of road | No Filter | 48 | Calcium | 26.6 |  | mg/L | 0.021 | mg/L | 0.2 | mg/L | Final
294 | ds | Residential | 1st Floor | Kitchen Sink | S02ds | 2016-02-26 | 09:13 | Main on other side of road | No Filter | 48 | Iron | 1.63 |  | mg/L | 0.016 | mg/L | 0.08 | mg/L | Final
294 | ds | Residential | 1st Floor | Kitchen Sink | S02ds | 2016-02-26 | 09:13 | Main on other side of road | No Filter | 48 | Magnesium | 7.76 |  | mg/L | 0.022 | mg/L | 0.2 | mg/L | Final
294 | ds | Residential | 1st Floor | Kitchen Sink | S02ds | 2016-02-26 | 09:13 | Main on other side of road | No Filter | 48 | Manganese | 0.0646 |  | mg/L | 0.0016 | mg/L | 0.008 | mg/L | Final
294 | ds | Residential | 1st Floor | Kitchen Sink | S02ds | 2016-02-26 | 09:13 | Main on other side of road | No Filter | 48 | Cadmium | 2 | U | ug/L | 0.00021 | mg/L | 0.002 | mg/L | Final
294 | ds | Residential | 1st Floor | Kitchen Sink | S02ds | 2016-02-26 | 09:13 | Main on other side of road | No Filter | 48 | Sodium | 4.75 |  | mg/L | 0.036 | mg/L | 0.4 | mg/L | Final
294 | ds | Residential | 1st Floor | Kitchen Sink | S02ds | 2016-02-26 | 09:13 | Main on other side of road | No Filter | 48 | Chromium | 5 | U | ug/L | 0.00086 | mg/L | 0.005 | mg/L | Final
294 | ds | Residential | 1st Floor | Kitchen Sink | S02ds | 2016-02-26 | 09:13 | Main on other side of road | No Filter | 48 | Potassium | 0.909 |  | mg/L | 0.072 | mg/L | 0.8 | mg/L | Final
294 | ds | Residential | 1st Floor | Kitchen Sink | S02ds | 2016-02-26 | 09:13 | Main on other side of road | No Filter | 48 | Zinc | 0.101 |  | mg/L | 1.2 | ug/L | 10 | ug/L | Final
294 | ds | Residential | 1st Floor | Kitchen Sink | S02ds | 2016-02-26 | 09:13 | Main on other side of road | No Filter | 48 | Lead | 105 |  | ug/L | 0.012 | ug/L | 0.5 | ug/L | Final
294 | ds | Residential | 1st Floor | Kitchen Sink | S02ds | 2016-02-26 | 09:13 | Main on other side of road | No Filter | 48 | Copper | 186 |  | ug/L | 0.14 | ug/L | 1 | ug/L | Final
294 | ds | Residential | 1st Floor | Kitchen Sink | S02ds | 2016-02-26 | 09:13 | Main on other side of road | No Filter | 48 | Tin | 0.02 | U | mg/L | 0.0041 | mg/L | 0.02 | mg/L | Final
295 | dt | Residential | 1st Floor | Kitchen Sink | S02dt | 2016-02-26 | 15:35 | Extra sequential bottles collected (5) based on further distance to main line from point of sample collection. | No Filter | 6.5 | Magnesium | 7.68 |  | mg/L | 0.022 | mg/L | 0.2 | mg/L | Final
295 | dt | Residential | 1st Floor | Kitchen Sink | S02dt | 2016-02-26 | 15:35 | Extra sequential bottles collected (5) based on further distance to main line from point of sample collection. | No Filter | 6.5 | Manganese | 0.008 | U | mg/L | 0.0016 | mg/L | 0.008 | mg/L | Final
295 | dt | Residential | 1st Floor | Kitchen Sink | S02dt | 2016-02-26 | 15:35 | Extra sequential bottles collected (5) based on further distance to main line from point of sample collection. | No Filter | 6.5 | Iron | 0.0821 |  | mg/L | 0.016 | mg/L | 0.08 | mg/L | Final
295 | dt | Residential | 1st Floor | Kitchen Sink | S02dt | 2016-02-26 | 15:35 | Extra sequential bottles collected (5) based on further distance to main line from point of sample collection. | No Filter | 6.5 | Chromium | 5 | U | ug/L | 0.00086 | mg/L | 0.005 | mg/L | Final
295 | dt | Residential | 1st Floor | Kitchen Sink | S02dt | 2016-02-26 | 15:35 | Extra sequential bottles collected (5) based on further distance to main line from point of sample collection. | No Filter | 6.5 | Calcium | 26.2 |  | mg/L | 0.021 | mg/L | 0.2 | mg/L | Final
295 | dt | Residential | 1st Floor | Kitchen Sink | S02dt | 2016-02-26 | 15:35 | Extra sequential bottles collected (5) based on further distance to main line from point of sample collection. | No Filter | 6.5 | Cadmium | 2 | U | ug/L | 0.00021 | mg/L | 0.002 | mg/L | Final
295 | dt | Residential | 1st Floor | Kitchen Sink | S02dt | 2016-02-26 | 15:35 | Extra sequential bottles collected (5) based on further distance to main line from point of sample collection. | No Filter | 6.5 | Potassium | 0.914 |  | mg/L | 0.072 | mg/L | 0.8 | mg/L | Final
295 | dt | Residential | 1st Floor | Kitchen Sink | S02dt | 2016-02-26 | 15:35 | Extra sequential bottles collected (5) based on further distance to main line from point of sample collection. | No Filter | 6.5 | Sodium | 4.71 |  | mg/L | 0.036 | mg/L | 0.4 | mg/L | Final
295 | dt | Residential | 1st Floor | Kitchen Sink | S02dt | 2016-02-26 | 15:35 | Extra sequential bottles collected (5) based on further distance to main line from point of sample collection. | No Filter | 6.5 | Nickel | 0.006 | U | mg/L | 0.0018 | mg/L | 0.006 | mg/L | Final
276 | dh | Residential | 1st Floor | Bathroom Sink | S12dh | 2016-02-23 | 12:46 | Downstairs bathroom. There was s no sink in the kitchen. This is the most water use . | No Filter | 6 | Aluminum | 0.1 | U | mg/L | 17 | ug/L | 100 | ug/L | Final
295 | dt | Residential | 1st Floor | Kitchen Sink | S02dt | 2016-02-26 | 15:35 | Extra sequential bottles collected (5) based on further distance to main line from point of sample collection. | No Filter | 6.5 | Copper | 149 |  | ug/L | 0.14 | ug/L | 1 | ug/L | Final
295 | dt | Residential | 1st Floor | Kitchen Sink | S02dt | 2016-02-26 | 15:35 | Extra sequential bottles collected (5) based on further distance to main line from point of sample collection. | No Filter | 6.5 | Zinc | 0.0133 |  | mg/L | 1.2 | ug/L | 10 | ug/L | Final
295 | dt | Residential | 1st Floor | Kitchen Sink | S02dt | 2016-02-26 | 15:35 | Extra sequential bottles collected (5) based on further distance to main line from point of sample collection. | No Filter | 6.5 | Lead | 39.4 |  | ug/L | 0.012 | ug/L | 0.5 | ug/L | Final
295 | dt | Residential | 1st Floor | Kitchen Sink | S02dt | 2016-02-26 | 15:35 | Extra sequential bottles collected (5) based on further distance to main line from point of sample collection. | No Filter | 6.5 | Tin | 0.02 | U | mg/L | 0.0041 | mg/L | 0.02 | mg/L | Final
303 | dx | Residential | 1st Floor | Kitchen Sink | S02dx | 2016-02-27 | 09:05 |  | No Filter | 9 | Potassium | 0.911 |  | mg/L | 0.072 | mg/L | 0.8 | mg/L | Final
303 | dx | Residential | 1st Floor | Kitchen Sink | S02dx | 2016-02-27 | 09:05 |  | No Filter | 9 | Sodium | 4.77 |  | mg/L | 0.036 | mg/L | 0.4 | mg/L | Final
109 | z | Residential | 1st Floor | Kitchen Sink | S12z | 2016-02-08 | 08:06 |  | Aerator On | 7.5 | Aluminum | 0.1 | U | mg/L | 17 | ug/L | 100 | ug/L | Final
303 | dx | Residential | 1st Floor | Kitchen Sink | S02dx | 2016-02-27 | 09:05 |  | No Filter | 9 | Cadmium | 2 | U | ug/L | 0.00021 | mg/L | 0.002 | mg/L | Final
303 | dx | Residential | 1st Floor | Kitchen Sink | S02dx | 2016-02-27 | 09:05 |  | No Filter | 9 | Calcium | 26.7 |  | mg/L | 0.021 | mg/L | 0.2 | mg/L | Final
303 | dx | Residential | 1st Floor | Kitchen Sink | S02dx | 2016-02-27 | 09:05 |  | No Filter | 9 | Nickel | 0.006 | U | mg/L | 0.0018 | mg/L | 0.006 | mg/L | Final
303 | dx | Residential | 1st Floor | Kitchen Sink | S02dx | 2016-02-27 | 09:05 |  | No Filter | 9 | Manganese | 0.008 | U | mg/L | 0.0016 | mg/L | 0.008 | mg/L | Final
303 | dx | Residential | 1st Floor | Kitchen Sink | S02dx | 2016-02-27 | 09:05 |  | No Filter | 9 | Magnesium | 7.8 |  | mg/L | 0.022 | mg/L | 0.2 | mg/L | Final
303 | dx | Residential | 1st Floor | Kitchen Sink | S02dx | 2016-02-27 | 09:05 |  | No Filter | 9 | Iron | 0.08 | U | mg/L | 0.016 | mg/L | 0.08 | mg/L | Final
303 | dx | Residential | 1st Floor | Kitchen Sink | S02dx | 2016-02-27 | 09:05 |  | No Filter | 9 | Chromium | 5 | U | ug/L | 0.00086 | mg/L | 0.005 | mg/L | Final
303 | dx | Residential | 1st Floor | Kitchen Sink | S02dx | 2016-02-27 | 09:05 |  | No Filter | 9 | Copper | 59.1 |  | ug/L | 0.14 | ug/L | 1 | ug/L | Final
303 | dx | Residential | 1st Floor | Kitchen Sink | S02dx | 2016-02-27 | 09:05 |  | No Filter | 9 | Zinc | 0.0776 |  | mg/L | 1.2 | ug/L | 10 | ug/L | Final
303 | dx | Residential | 1st Floor | Kitchen Sink | S02dx | 2016-02-27 | 09:05 |  | No Filter | 9 | Lead | 1.27 |  | ug/L | 0.012 | ug/L | 0.5 | ug/L | Final
303 | dx | Residential | 1st Floor | Kitchen Sink | S02dx | 2016-02-27 | 09:05 |  | No Filter | 9 | Tin | 0.02 | U | mg/L | 0.0041 | mg/L | 0.02 | mg/L | Final
325 | dy | Residential | 2nd Floor | Bathroom Sink | S02dy | 2016-02-28 | 08:37 |  | No Filter | 9 | Calcium | 26.7 |  | mg/L |  |  | 2 | mg/L | Final
325 | dy | Residential | 2nd Floor | Bathroom Sink | S02dy | 2016-02-28 | 08:37 |  | No Filter | 9 | Iron | 0.131 |  | mg/L |  |  | 50 | ug/L | Final
325 | dy | Residential | 2nd Floor | Bathroom Sink | S02dy | 2016-02-28 | 08:37 |  | No Filter | 9 | Magnesium | 7.61 |  | mg/L |  |  | 2 | mg/L | Final
325 | dy | Residential | 2nd Floor | Bathroom Sink | S02dy | 2016-02-28 | 08:37 |  | No Filter | 9 | Chromium | 2 | U | ug/L |  |  | 2 | ug/L | Final
325 | dy | Residential | 2nd Floor | Bathroom Sink | S02dy | 2016-02-28 | 08:37 |  | No Filter | 9 | Nickel | 0.0074 |  | mg/L |  |  | 1 | ug/L | Final
192 | ab | Residential | 1st Floor | Kitchen Sink | S13ab | 2016-02-08 | 07:14 | Using Pur filter | No Filter | 12 | Aluminum | 0.1 | U | mg/L | 17 | ug/L | 100 | ug/L | Final
325 | dy | Residential | 2nd Floor | Bathroom Sink | S02dy | 2016-02-28 | 08:37 |  | No Filter | 9 | Sodium | 4.59 | J | mg/L |  |  | 5 | mg/L | Final
325 | dy | Residential | 2nd Floor | Bathroom Sink | S02dy | 2016-02-28 | 08:37 |  | No Filter | 9 | Zinc | 0.151 |  | mg/L |  |  | 2 | ug/L | Final
325 | dy | Residential | 2nd Floor | Bathroom Sink | S02dy | 2016-02-28 | 08:37 |  | No Filter | 9 | Lead | 8.5 |  | ug/L |  |  | 1 | ug/L | Final
325 | dy | Residential | 2nd Floor | Bathroom Sink | S02dy | 2016-02-28 | 08:37 |  | No Filter | 9 | Copper | 171 |  | ug/L |  |  | 2 | ug/L | Final
325 | dy | Residential | 2nd Floor | Bathroom Sink | S02dy | 2016-02-28 | 08:37 |  | No Filter | 9 | Cadmium | 1 | U | ug/L |  |  | 1 | ug/L | Final
325 | dy | Residential | 2nd Floor | Bathroom Sink | S02dy | 2016-02-28 | 08:37 |  | No Filter | 9 | Potassium | 1.24 | J | mg/L |  |  | 2 | mg/L | Final
325 | dy | Residential | 2nd Floor | Bathroom Sink | S02dy | 2016-02-28 | 08:37 |  | No Filter | 9 | Manganese | 0.011 |  | mg/L |  |  | 5 | ug/L | Final
330 | dz | Residential | 1st Floor | Kitchen Sink | S02dz | 2016-02-29 | 08:17 | Sink began pouring water out the piping under sink. Bucket already there by home owner due to leak. Was only able to flush for 2 minutes before collecting DS series of samples due to leak. | No Filter | 7 | Chromium | 2 | U | ug/L |  |  | 2 | ug/L | Final
330 | dz | Residential | 1st Floor | Kitchen Sink | S02dz | 2016-02-29 | 08:17 | Sink began pouring water out the piping under sink. Bucket already there by home owner due to leak. Was only able to flush for 2 minutes before collecting DS series of samples due to leak. | No Filter | 7 | Nickel | 0.0158 |  | mg/L |  |  | 1 | ug/L | Final
330 | dz | Residential | 1st Floor | Kitchen Sink | S02dz | 2016-02-29 | 08:17 | Sink began pouring water out the piping under sink. Bucket already there by home owner due to leak. Was only able to flush for 2 minutes before collecting DS series of samples due to leak. | No Filter | 7 | Sodium | 4.79 | J | mg/L |  |  | 5 | mg/L | Final
330 | dz | Residential | 1st Floor | Kitchen Sink | S02dz | 2016-02-29 | 08:17 | Sink began pouring water out the piping under sink. Bucket already there by home owner due to leak. Was only able to flush for 2 minutes before collecting DS series of samples due to leak. | No Filter | 7 | Magnesium | 7.67 |  | mg/L |  |  | 2 | mg/L | Final
330 | dz | Residential | 1st Floor | Kitchen Sink | S02dz | 2016-02-29 | 08:17 | Sink began pouring water out the piping under sink. Bucket already there by home owner due to leak. Was only able to flush for 2 minutes before collecting DS series of samples due to leak. | No Filter | 7 | Iron | 0.448 |  | mg/L |  |  | 50 | ug/L | Final
330 | dz | Residential | 1st Floor | Kitchen Sink | S02dz | 2016-02-29 | 08:17 | Sink began pouring water out the piping under sink. Bucket already there by home owner due to leak. Was only able to flush for 2 minutes before collecting DS series of samples due to leak. | No Filter | 7 | Potassium | 1.25 | J | mg/L |  |  | 2 | mg/L | Final
330 | dz | Residential | 1st Floor | Kitchen Sink | S02dz | 2016-02-29 | 08:17 | Sink began pouring water out the piping under sink. Bucket already there by home owner due to leak. Was only able to flush for 2 minutes before collecting DS series of samples due to leak. | No Filter | 7 | Zinc | 0.219 |  | mg/L |  |  | 2 | ug/L | Final
330 | dz | Residential | 1st Floor | Kitchen Sink | S02dz | 2016-02-29 | 08:17 | Sink began pouring water out the piping under sink. Bucket already there by home owner due to leak. Was only able to flush for 2 minutes before collecting DS series of samples due to leak. | No Filter | 7 | Calcium | 27.7 |  | mg/L |  |  | 2 | mg/L | Final
44 | ac | Residential | 1st Floor | Kitchen Sink | S13ac | 2016-02-08 | 11:30 |  | Aerator On | 4.5 | Aluminum | 0.1 | U | mg/L | 17 | ug/L | 100 | ug/L | Final
330 | dz | Residential | 1st Floor | Kitchen Sink | S02dz | 2016-02-29 | 08:17 | Sink began pouring water out the piping under sink. Bucket already there by home owner due to leak. Was only able to flush for 2 minutes before collecting DS series of samples due to leak. | No Filter | 7 | Cadmium | 1 | U | ug/L |  |  | 1 | ug/L | Final
330 | dz | Residential | 1st Floor | Kitchen Sink | S02dz | 2016-02-29 | 08:17 | Sink began pouring water out the piping under sink. Bucket already there by home owner due to leak. Was only able to flush for 2 minutes before collecting DS series of samples due to leak. | No Filter | 7 | Manganese | 0.332 |  | mg/L |  |  | 5 | ug/L | Final
330 | dz | Residential | 1st Floor | Kitchen Sink | S02dz | 2016-02-29 | 08:17 | Sink began pouring water out the piping under sink. Bucket already there by home owner due to leak. Was only able to flush for 2 minutes before collecting DS series of samples due to leak. | No Filter | 7 | Lead | 68.5 |  | ug/L |  |  | 1 | ug/L | Final
330 | dz | Residential | 1st Floor | Kitchen Sink | S02dz | 2016-02-29 | 08:17 | Sink began pouring water out the piping under sink. Bucket already there by home owner due to leak. Was only able to flush for 2 minutes before collecting DS series of samples due to leak. | No Filter | 7 | Copper | 206 |  | ug/L |  |  | 2 | ug/L | Final
198 | e | Residential | 1st Floor | Kitchen Sink | S02e | 2016-01-28 | 14:08 |  | No Filter | 7 | Lead | 2.97 |  | ug/L | 0.012 | ug/L | 0.5 | ug/L | Final
198 | e | Residential | 1st Floor | Kitchen Sink | S02e | 2016-01-28 | 14:08 |  | No Filter | 7 | Zinc | 0.329 |  | mg/L | 1.2 | ug/L | 10 | ug/L | Final
198 | e | Residential | 1st Floor | Kitchen Sink | S02e | 2016-01-28 | 14:08 |  | No Filter | 7 | Copper | 231 |  | ug/L | 0.14 | ug/L | 1 | ug/L | Final
198 | e | Residential | 1st Floor | Kitchen Sink | S02e | 2016-01-28 | 14:08 |  | No Filter | 7 | Iron | 0.0974 |  | mg/L | 0.016 | mg/L | 0.08 | mg/L | Final
198 | e | Residential | 1st Floor | Kitchen Sink | S02e | 2016-01-28 | 14:08 |  | No Filter | 7 | Sodium | 4.77 |  | mg/L | 0.036 | mg/L | 0.4 | mg/L | Final
198 | e | Residential | 1st Floor | Kitchen Sink | S02e | 2016-01-28 | 14:08 |  | No Filter | 7 | Potassium | 0.978 |  | mg/L | 0.072 | mg/L | 0.8 | mg/L | Final
198 | e | Residential | 1st Floor | Kitchen Sink | S02e | 2016-01-28 | 14:08 |  | No Filter | 7 | Manganese | 0.0168 |  | mg/L | 0.0016 | mg/L | 0.008 | mg/L | Final
198 | e | Residential | 1st Floor | Kitchen Sink | S02e | 2016-01-28 | 14:08 |  | No Filter | 7 | Magnesium | 7.81 |  | mg/L | 0.022 | mg/L | 0.2 | mg/L | Final
198 | e | Residential | 1st Floor | Kitchen Sink | S02e | 2016-01-28 | 14:08 |  | No Filter | 7 | Chromium | 5 | U | ug/L | 0.00086 | mg/L | 0.005 | mg/L | Final
37 | ad | Residential | 1st Floor | Kitchen Sink | S13ad | 2016-02-08 | 13:07 |  | No Filter | 16 | Aluminum | 0.1 | U | mg/L | 17 | ug/L | 100 | ug/L | Final
198 | e | Residential | 1st Floor | Kitchen Sink | S02e | 2016-01-28 | 14:08 |  | No Filter | 7 | Nickel | 0.00939 |  | mg/L | 0.0018 | mg/L | 0.006 | mg/L | Final
198 | e | Residential | 1st Floor | Kitchen Sink | S02e | 2016-01-28 | 14:08 |  | No Filter | 7 | Calcium | 26.4 |  | mg/L | 0.021 | mg/L | 0.2 | mg/L | Final
198 | e | Residential | 1st Floor | Kitchen Sink | S02e | 2016-01-28 | 14:08 |  | No Filter | 7 | Cadmium | 2 | U | ug/L | 0.00021 | mg/L | 0.002 | mg/L | Final
277 | eb | Residential | 1st Floor | Kitchen Sink | S02eb | 2016-03-01 | 14:38 |  |  |  | Potassium | 0.97 |  | mg/L | 0.072 | mg/L | 0.8 | mg/L | Final
277 | eb | Residential | 1st Floor | Kitchen Sink | S02eb | 2016-03-01 | 14:38 |  |  |  | Chromium | 5 | U | ug/L | 0.00086 | mg/L | 0.005 | mg/L | Final
277 | eb | Residential | 1st Floor | Kitchen Sink | S02eb | 2016-03-01 | 14:38 |  |  |  | Cadmium | 2 | U | ug/L | 0.00021 | mg/L | 0.002 | mg/L | Final
277 | eb | Residential | 1st Floor | Kitchen Sink | S02eb | 2016-03-01 | 14:38 |  |  |  | Calcium | 27.4 |  | mg/L | 0.021 | mg/L | 0.2 | mg/L | Final
277 | eb | Residential | 1st Floor | Kitchen Sink | S02eb | 2016-03-01 | 14:38 |  |  |  | Sodium | 4.84 |  | mg/L | 0.036 | mg/L | 0.4 | mg/L | Final
277 | eb | Residential | 1st Floor | Kitchen Sink | S02eb | 2016-03-01 | 14:38 |  |  |  | Nickel | 0.006 | U | mg/L | 0.0018 | mg/L | 0.006 | mg/L | Final
277 | eb | Residential | 1st Floor | Kitchen Sink | S02eb | 2016-03-01 | 14:38 |  |  |  | Manganese | 0.008 | U | mg/L | 0.0016 | mg/L | 0.008 | mg/L | Final
277 | eb | Residential | 1st Floor | Kitchen Sink | S02eb | 2016-03-01 | 14:38 |  |  |  | Magnesium | 7.83 |  | mg/L | 0.022 | mg/L | 0.2 | mg/L | Final
277 | eb | Residential | 1st Floor | Kitchen Sink | S02eb | 2016-03-01 | 14:38 |  |  |  | Iron | 0.08 | U | mg/L | 0.016 | mg/L | 0.08 | mg/L | Final
140 | ae | Residential | 1st Floor | Kitchen Sink | S13ae | 2016-02-09 | 07:20 |  | No Filter | 15 | Aluminum | 0.1 | U | mg/L | 17 | ug/L | 100 | ug/L | Final
277 | eb | Residential | 1st Floor | Kitchen Sink | S02eb | 2016-03-01 | 14:38 |  |  |  | Tin | 0.02 | U | mg/L | 0.0041 | mg/L | 0.02 | mg/L | Final
277 | eb | Residential | 1st Floor | Kitchen Sink | S02eb | 2016-03-01 | 14:38 |  |  |  | Copper | 68 |  | ug/L | 0.14 | ug/L | 1 | ug/L | Final
277 | eb | Residential | 1st Floor | Kitchen Sink | S02eb | 2016-03-01 | 14:38 |  |  |  | Zinc | 0.0656 |  | mg/L | 1.2 | ug/L | 10 | ug/L | Final
277 | eb | Residential | 1st Floor | Kitchen Sink | S02eb | 2016-03-01 | 14:38 |  |  |  | Lead | 1.48 |  | ug/L | 0.012 | ug/L | 0.5 | ug/L | Final
361 | ec | Residential | 1st Floor | Kitchen Sink | S02ec | 2016-03-05 | 08:44 | We removed the PUR filter from the faucet before collecting samples. We observed particulate in the screen and showed the homeowners how to check and clean the filter screen. Replaced filter after collecting samples. | No Filter | 8.5 | Tin | 0.02 | U | mg/L | 0.0041 | mg/L | 0.02 | mg/L | Final
361 | ec | Residential | 1st Floor | Kitchen Sink | S02ec | 2016-03-05 | 08:44 | We removed the PUR filter from the faucet before collecting samples. We observed particulate in the screen and showed the homeowners how to check and clean the filter screen. Replaced filter after collecting samples. | No Filter | 8.5 | Zinc | 0.0556 |  | mg/L | 1.2 | ug/L | 10 | ug/L | Final
361 | ec | Residential | 1st Floor | Kitchen Sink | S02ec | 2016-03-05 | 08:44 | We removed the PUR filter from the faucet before collecting samples. We observed particulate in the screen and showed the homeowners how to check and clean the filter screen. Replaced filter after collecting samples. | No Filter | 8.5 | Chromium | 5 | U | ug/L | 0.00086 | mg/L | 0.005 | mg/L | Final
361 | ec | Residential | 1st Floor | Kitchen Sink | S02ec | 2016-03-05 | 08:44 | We removed the PUR filter from the faucet before collecting samples. We observed particulate in the screen and showed the homeowners how to check and clean the filter screen. Replaced filter after collecting samples. | No Filter | 8.5 | Cadmium | 2 | U | ug/L | 0.00021 | mg/L | 0.002 | mg/L | Final
361 | ec | Residential | 1st Floor | Kitchen Sink | S02ec | 2016-03-05 | 08:44 | We removed the PUR filter from the faucet before collecting samples. We observed particulate in the screen and showed the homeowners how to check and clean the filter screen. Replaced filter after collecting samples. | No Filter | 8.5 | Lead | 1.09 |  | ug/L | 0.012 | ug/L | 0.5 | ug/L | Final
361 | ec | Residential | 1st Floor | Kitchen Sink | S02ec | 2016-03-05 | 08:44 | We removed the PUR filter from the faucet before collecting samples. We observed particulate in the screen and showed the homeowners how to check and clean the filter screen. Replaced filter after collecting samples. | No Filter | 8.5 | Sodium | 4.64 |  | mg/L | 0.036 | mg/L | 0.4 | mg/L | Final
361 | ec | Residential | 1st Floor | Kitchen Sink | S02ec | 2016-03-05 | 08:44 | We removed the PUR filter from the faucet before collecting samples. We observed particulate in the screen and showed the homeowners how to check and clean the filter screen. Replaced filter after collecting samples. | No Filter | 8.5 | Potassium | 0.959 |  | mg/L | 0.072 | mg/L | 0.8 | mg/L | Final
361 | ec | Residential | 1st Floor | Kitchen Sink | S02ec | 2016-03-05 | 08:44 | We removed the PUR filter from the faucet before collecting samples. We observed particulate in the screen and showed the homeowners how to check and clean the filter screen. Replaced filter after collecting samples. | No Filter | 8.5 | Nickel | 0.006 | U | mg/L | 0.0018 | mg/L | 0.006 | mg/L | Final
361 | ec | Residential | 1st Floor | Kitchen Sink | S02ec | 2016-03-05 | 08:44 | We removed the PUR filter from the faucet before collecting samples. We observed particulate in the screen and showed the homeowners how to check and clean the filter screen. Replaced filter after collecting samples. | No Filter | 8.5 | Manganese | 0.008 | U | mg/L | 0.0016 | mg/L | 0.008 | mg/L | Final
361 | ec | Residential | 1st Floor | Kitchen Sink | S02ec | 2016-03-05 | 08:44 | We removed the PUR filter from the faucet before collecting samples. We observed particulate in the screen and showed the homeowners how to check and clean the filter screen. Replaced filter after collecting samples. | No Filter | 8.5 | Magnesium | 7.85 |  | mg/L | 0.022 | mg/L | 0.2 | mg/L | Final
361 | ec | Residential | 1st Floor | Kitchen Sink | S02ec | 2016-03-05 | 08:44 | We removed the PUR filter from the faucet before collecting samples. We observed particulate in the screen and showed the homeowners how to check and clean the filter screen. Replaced filter after collecting samples. | No Filter | 8.5 | Iron | 0.08 | U | mg/L | 0.016 | mg/L | 0.08 | mg/L | Final
361 | ec | Residential | 1st Floor | Kitchen Sink | S02ec | 2016-03-05 | 08:44 | We removed the PUR filter from the faucet before collecting samples. We observed particulate in the screen and showed the homeowners how to check and clean the filter screen. Replaced filter after collecting samples. | No Filter | 8.5 | Calcium | 27.1 |  | mg/L | 0.021 | mg/L | 0.2 | mg/L | Final
113 | af | Residential | 1st Floor | Kitchen Sink | S13af | 2016-02-09 | 16:29 |  | Aerator On | 10 | Aluminum | 0.1 | U | mg/L | 17 | ug/L | 100 | ug/L | Final
361 | ec | Residential | 1st Floor | Kitchen Sink | S02ec | 2016-03-05 | 08:44 | We removed the PUR filter from the faucet before collecting samples. We observed particulate in the screen and showed the homeowners how to check and clean the filter screen. Replaced filter after collecting samples. | No Filter | 8.5 | Copper | 151 |  | ug/L | 0.14 | ug/L | 1 | ug/L | Final
360 | ed | Residential | 1st Floor | Kitchen Sink | S02ed | 2016-03-05 | 16:40 |  | No Filter | 6 | Tin | 0.02 | U | mg/L | 0.0041 | mg/L | 0.02 | mg/L | Final
360 | ed | Residential | 1st Floor | Kitchen Sink | S02ed | 2016-03-05 | 16:40 |  | No Filter | 6 | Sodium | 4.72 |  | mg/L | 0.036 | mg/L | 0.4 | mg/L | Final
360 | ed | Residential | 1st Floor | Kitchen Sink | S02ed | 2016-03-05 | 16:40 |  | No Filter | 6 | Potassium | 0.936 |  | mg/L | 0.072 | mg/L | 0.8 | mg/L | Final
360 | ed | Residential | 1st Floor | Kitchen Sink | S02ed | 2016-03-05 | 16:40 |  | No Filter | 6 | Zinc | 0.197 |  | mg/L | 1.2 | ug/L | 10 | ug/L | Final
360 | ed | Residential | 1st Floor | Kitchen Sink | S02ed | 2016-03-05 | 16:40 |  | No Filter | 6 | Nickel | 0.034 |  | mg/L | 0.0018 | mg/L | 0.006 | mg/L | Final
360 | ed | Residential | 1st Floor | Kitchen Sink | S02ed | 2016-03-05 | 16:40 |  | No Filter | 6 | Magnesium | 7.87 |  | mg/L | 0.022 | mg/L | 0.2 | mg/L | Final
360 | ed | Residential | 1st Floor | Kitchen Sink | S02ed | 2016-03-05 | 16:40 |  | No Filter | 6 | Calcium | 26.7 |  | mg/L | 0.021 | mg/L | 0.2 | mg/L | Final
360 | ed | Residential | 1st Floor | Kitchen Sink | S02ed | 2016-03-05 | 16:40 |  | No Filter | 6 | Lead | 4.27 |  | ug/L | 0.012 | ug/L | 0.5 | ug/L | Final
360 | ed | Residential | 1st Floor | Kitchen Sink | S02ed | 2016-03-05 | 16:40 |  | No Filter | 6 | Cadmium | 2 | U | ug/L | 0.00021 | mg/L | 0.002 | mg/L | Final
360 | ed | Residential | 1st Floor | Kitchen Sink | S02ed | 2016-03-05 | 16:40 |  | No Filter | 6 | Copper | 61.3 |  | ug/L | 0.14 | ug/L | 1 | ug/L | Final
360 | ed | Residential | 1st Floor | Kitchen Sink | S02ed | 2016-03-05 | 16:40 |  | No Filter | 6 | Iron | 0.168 |  | mg/L | 0.016 | mg/L | 0.08 | mg/L | Final
107 | ag | Residential | 1st Floor | Kitchen Sink | S13ag | 2016-02-09 | 07:05 |  | No Filter | 11 | Aluminum | 0.1 | U | mg/L | 17 | ug/L | 100 | ug/L | Final
360 | ed | Residential | 1st Floor | Kitchen Sink | S02ed | 2016-03-05 | 16:40 |  | No Filter | 6 | Chromium | 5 | U | ug/L | 0.00086 | mg/L | 0.005 | mg/L | Final
360 | ed | Residential | 1st Floor | Kitchen Sink | S02ed | 2016-03-05 | 16:40 |  | No Filter | 6 | Manganese | 0.008 | U | mg/L | 0.0016 | mg/L | 0.008 | mg/L | Final
412 | ee | Residential | 1st Floor | Kitchen Sink | S02ee | 2016-03-11 | 08:49 |  | No Filter | 7.5 | Iron | 0.08 | U | mg/L | 0.016 | mg/L | 0.08 | mg/L | Final
412 | ee | Residential | 1st Floor | Kitchen Sink | S02ee | 2016-03-11 | 08:49 |  | No Filter | 7.5 | Tin | 0.02 | U | mg/L | 0.0041 | mg/L | 0.02 | mg/L | Final
412 | ee | Residential | 1st Floor | Kitchen Sink | S02ee | 2016-03-11 | 08:49 |  | No Filter | 7.5 | Sodium | 4.7 |  | mg/L | 0.036 | mg/L | 0.4 | mg/L | Final
412 | ee | Residential | 1st Floor | Kitchen Sink | S02ee | 2016-03-11 | 08:49 |  | No Filter | 7.5 | Calcium | 26.2 |  | mg/L | 0.021 | mg/L | 0.2 | mg/L | Final
412 | ee | Residential | 1st Floor | Kitchen Sink | S02ee | 2016-03-11 | 08:49 |  | No Filter | 7.5 | Manganese | 0.008 | U | mg/L | 0.0016 | mg/L | 0.008 | mg/L | Final
412 | ee | Residential | 1st Floor | Kitchen Sink | S02ee | 2016-03-11 | 08:49 |  | No Filter | 7.5 | Potassium | 0.941 |  | mg/L | 0.072 | mg/L | 0.8 | mg/L | Final
412 | ee | Residential | 1st Floor | Kitchen Sink | S02ee | 2016-03-11 | 08:49 |  | No Filter | 7.5 | Magnesium | 7.84 |  | mg/L | 0.022 | mg/L | 0.2 | mg/L | Final
412 | ee | Residential | 1st Floor | Kitchen Sink | S02ee | 2016-03-11 | 08:49 |  | No Filter | 7.5 | Cadmium | 2 | U | ug/L | 0.00021 | mg/L | 0.002 | mg/L | Final
412 | ee | Residential | 1st Floor | Kitchen Sink | S02ee | 2016-03-11 | 08:49 |  | No Filter | 7.5 | Chromium | 5 | U | ug/L | 0.00086 | mg/L | 0.005 | mg/L | Final
412 | ee | Residential | 1st Floor | Kitchen Sink | S02ee | 2016-03-11 | 08:49 |  | No Filter | 7.5 | Nickel | 0.006 | U | mg/L | 0.0018 | mg/L | 0.006 | mg/L | Final
62 | ah | Residential | 1st Floor | Bathroom Sink | S13ah | 2016-02-09 | 10:15 | Turned off water under sink. Last use was showering. Sampled in bathroom because drain plumbing was being worked on in the kitchen. | Aerator On | 9.5 | Aluminum | 0.1 | U | mg/L | 17 | ug/L | 100 | ug/L | Final
412 | ee | Residential | 1st Floor | Kitchen Sink | S02ee | 2016-03-11 | 08:49 |  | No Filter | 7.5 | Copper | 48.2 |  | ug/L | 0.14 | ug/L | 1 | ug/L | Final
412 | ee | Residential | 1st Floor | Kitchen Sink | S02ee | 2016-03-11 | 08:49 |  | No Filter | 7.5 | Lead | 1.88 |  | ug/L | 0.012 | ug/L | 0.5 | ug/L | Final
412 | ee | Residential | 1st Floor | Kitchen Sink | S02ee | 2016-03-11 | 08:49 |  | No Filter | 7.5 | Zinc | 0.0313 |  | mg/L | 1.2 | ug/L | 10 | ug/L | Final
450 | ef | Residential | 1st Floor | Kitchen Sink | S02ef | 2016-03-15 | 09:14 |  | No Filter | 10 | Magnesium | 7.99 |  | mg/L | 0.0038 | mg/L |  | mg/L | Final
450 | ef | Residential | 1st Floor | Kitchen Sink | S02ef | 2016-03-15 | 09:14 |  | No Filter | 10 | Nickel | 0.006 | U | mg/L | 0.00036 | mg/L |  | mg/L | Final
257 | cz | Residential | 1st Floor | Kitchen Sink | S13cz | 2016-02-21 | 18:18 | Owners were out for the weekend | No Filter | 49 | Aluminum | 0.1 | U | mg/L | 17 | ug/L | 100 | ug/L | Final
450 | ef | Residential | 1st Floor | Kitchen Sink | S02ef | 2016-03-15 | 09:14 |  | No Filter | 10 | Sodium | 4.61 |  | mg/L | 0.0063 | mg/L |  | mg/L | Final
450 | ef | Residential | 1st Floor | Kitchen Sink | S02ef | 2016-03-15 | 09:14 |  | No Filter | 10 | Manganese | 0.008 | U | mg/L | 0.00025 | mg/L |  | mg/L | Final
450 | ef | Residential | 1st Floor | Kitchen Sink | S02ef | 2016-03-15 | 09:14 |  | No Filter | 10 | Potassium | 1.1 |  | mg/L | 0.023 | mg/L |  | mg/L | Final
450 | ef | Residential | 1st Floor | Kitchen Sink | S02ef | 2016-03-15 | 09:14 |  | No Filter | 10 | Iron | 0.482 |  | mg/L | 0.003 | mg/L |  | mg/L | Final
450 | ef | Residential | 1st Floor | Kitchen Sink | S02ef | 2016-03-15 | 09:14 |  | No Filter | 10 | Chromium | 5 | U | ug/L | 0.00048 | mg/L |  | mg/L | Final
450 | ef | Residential | 1st Floor | Kitchen Sink | S02ef | 2016-03-15 | 09:14 |  | No Filter | 10 | Calcium | 26.3 |  | mg/L | 0.0053 | mg/L |  | mg/L | Final
450 | ef | Residential | 1st Floor | Kitchen Sink | S02ef | 2016-03-15 | 09:14 |  | No Filter | 10 | Copper | 70.7 |  | ug/L | 0.16 | ug/L |  | ug/L | Final
450 | ef | Residential | 1st Floor | Kitchen Sink | S02ef | 2016-03-15 | 09:14 |  | No Filter | 10 | Cadmium | 2 | U | ug/L | 0.00018 | mg/L |  | mg/L | Final
450 | ef | Residential | 1st Floor | Kitchen Sink | S02ef | 2016-03-15 | 09:14 |  | No Filter | 10 | Lead | 15.7 |  | ug/L | 0.019 | ug/L |  | ug/L | Final
450 | ef | Residential | 1st Floor | Kitchen Sink | S02ef | 2016-03-15 | 09:14 |  | No Filter | 10 | Tin | 0.02 | U | mg/L | 0.0016 | mg/L |  | mg/L | Final
450 | ef | Residential | 1st Floor | Kitchen Sink | S02ef | 2016-03-15 | 09:14 |  | No Filter | 10 | Zinc | 0.285 |  | mg/L | 0.54 | ug/L |  | ug/L | Final
449 | eh | Residential | 1st Floor | Kitchen Sink | S02eh | 2016-03-16 | 15:24 |  | No Filter | 6.5 | Sodium | 4.51 |  | mg/L | 0.036 | mg/L | 0.4 | mg/L | Final
449 | eh | Residential | 1st Floor | Kitchen Sink | S02eh | 2016-03-16 | 15:24 |  | No Filter | 6.5 | Nickel | 0.006 | U | mg/L | 0.0018 | mg/L | 0.006 | mg/L | Final
449 | eh | Residential | 1st Floor | Kitchen Sink | S02eh | 2016-03-16 | 15:24 |  | No Filter | 6.5 | Chromium | 5 | U | ug/L | 0.00086 | mg/L | 0.005 | mg/L | Final
253 | db | Residential | 1st Floor | Kitchen Sink | S13db | 2016-02-22 | 07:21 | Resident removed filter cartridge from whole house filter and flushed system for 5 minutes the night before sampling. | No Filter | 7 | Aluminum | 0.1 | U | mg/L | 17 | ug/L | 100 | ug/L | Final
449 | eh | Residential | 1st Floor | Kitchen Sink | S02eh | 2016-03-16 | 15:24 |  | No Filter | 6.5 | Calcium | 26.1 |  | mg/L | 0.021 | mg/L | 0.2 | mg/L | Final
449 | eh | Residential | 1st Floor | Kitchen Sink | S02eh | 2016-03-16 | 15:24 |  | No Filter | 6.5 | Manganese | 0.008 | U | mg/L | 0.0016 | mg/L | 0.008 | mg/L | Final
449 | eh | Residential | 1st Floor | Kitchen Sink | S02eh | 2016-03-16 | 15:24 |  | No Filter | 6.5 | Magnesium | 7.55 |  | mg/L | 0.022 | mg/L | 0.2 | mg/L | Final
449 | eh | Residential | 1st Floor | Kitchen Sink | S02eh | 2016-03-16 | 15:24 |  | No Filter | 6.5 | Zinc | 0.201 |  | mg/L | 1.2 | ug/L | 10 | ug/L | Final
449 | eh | Residential | 1st Floor | Kitchen Sink | S02eh | 2016-03-16 | 15:24 |  | No Filter | 6.5 | Potassium | 0.951 |  | mg/L | 0.072 | mg/L | 0.8 | mg/L | Final
449 | eh | Residential | 1st Floor | Kitchen Sink | S02eh | 2016-03-16 | 15:24 |  | No Filter | 6.5 | Tin | 0.02 | U | mg/L | 0.0041 | mg/L | 0.02 | mg/L | Final
449 | eh | Residential | 1st Floor | Kitchen Sink | S02eh | 2016-03-16 | 15:24 |  | No Filter | 6.5 | Cadmium | 2 | U | ug/L | 0.00021 | mg/L | 0.002 | mg/L | Final
449 | eh | Residential | 1st Floor | Kitchen Sink | S02eh | 2016-03-16 | 15:24 |  | No Filter | 6.5 | Copper | 89.2 |  | ug/L | 0.14 | ug/L | 1 | ug/L | Final
449 | eh | Residential | 1st Floor | Kitchen Sink | S02eh | 2016-03-16 | 15:24 |  | No Filter | 6.5 | Lead | 4.98 |  | ug/L | 0.012 | ug/L | 0.5 | ug/L | Final
449 | eh | Residential | 1st Floor | Kitchen Sink | S02eh | 2016-03-16 | 15:24 |  | No Filter | 6.5 | Iron | 0.08 | U | mg/L | 0.016 | mg/L | 0.08 | mg/L | Final
714 | ei | Residential | 1st Floor | Kitchen Sink | S02ei | 2016-05-12 | 15:54 |  | Aerator On | 11 | Lead | 3.46 |  | ug/L | 0.04 | ug/L | 0.5 | ug/L | Final
714 | ei | Residential | 1st Floor | Kitchen Sink | S02ei | 2016-05-12 | 15:54 |  | Aerator On | 11 | Zinc | 0.158 |  | mg/L | 0.69 | ug/L | 10 | ug/L | Final
714 | ei | Residential | 1st Floor | Kitchen Sink | S02ei | 2016-05-12 | 15:54 |  | Aerator On | 11 | Copper | 105 |  | ug/L | 0.07 | ug/L | 1 | ug/L | Final
714 | ei | Residential | 1st Floor | Kitchen Sink | S02ei | 2016-05-12 | 15:54 |  | Aerator On | 11 | Magnesium | 8 |  | mg/L | 0.022 | mg/L | 0.2 | mg/L | Final
714 | ei | Residential | 1st Floor | Kitchen Sink | S02ei | 2016-05-12 | 15:54 |  | Aerator On | 11 | Potassium | 1.07 |  | mg/L | 0.072 | mg/L | 0.8 | mg/L | Final
714 | ei | Residential | 1st Floor | Kitchen Sink | S02ei | 2016-05-12 | 15:54 |  | Aerator On | 11 | Manganese | 0.008 | U | mg/L | 0.0016 | mg/L | 0.008 | mg/L | Final
714 | ei | Residential | 1st Floor | Kitchen Sink | S02ei | 2016-05-12 | 15:54 |  | Aerator On | 11 | Chromium | 5 | U | ug/L | 0.00086 | mg/L | 0.005 | mg/L | Final
714 | ei | Residential | 1st Floor | Kitchen Sink | S02ei | 2016-05-12 | 15:54 |  | Aerator On | 11 | Calcium | 28.5 |  | mg/L | 0.021 | mg/L | 0.2 | mg/L | Final
714 | ei | Residential | 1st Floor | Kitchen Sink | S02ei | 2016-05-12 | 15:54 |  | Aerator On | 11 | Cadmium | 2 | U | ug/L | 0.00021 | mg/L | 0.002 | mg/L | Final
255 | dc | Residential | 1st Floor | Kitchen Sink | S13dc | 2016-02-22 | 07:10 |  | No Filter | 8 | Aluminum | 0.1 | U | mg/L | 17 | ug/L | 100 | ug/L | Final
714 | ei | Residential | 1st Floor | Kitchen Sink | S02ei | 2016-05-12 | 15:54 |  | Aerator On | 11 | Iron | 0.08 | U | mg/L | 0.016 | mg/L | 0.08 | mg/L | Final
714 | ei | Residential | 1st Floor | Kitchen Sink | S02ei | 2016-05-12 | 15:54 |  | Aerator On | 11 | Nickel | 0.006 | U | mg/L | 0.0018 | mg/L | 0.006 | mg/L | Final
714 | ei | Residential | 1st Floor | Kitchen Sink | S02ei | 2016-05-12 | 15:54 |  | Aerator On | 11 | Tin | 0.02 | U | mg/L | 0.0041 | mg/L | 0.02 | mg/L | Final
714 | ei | Residential | 1st Floor | Kitchen Sink | S02ei | 2016-05-12 | 15:54 |  | Aerator On | 11 | Sodium | 5.16 |  | mg/L | 0.036 | mg/L | 0.4 | mg/L | Final
80 | f | Residential | 1st Floor | Kitchen Sink | S02f | 2016-01-30 | 10:12 | Toilet used at midnight, ran wash at 9pm. PUR filter removed before sampling; new PUR filter installed after. | No Filter | 10 | Nickel | 0.043 |  | mg/L | 0.0018 | mg/L | 0.006 | mg/L | Final
80 | f | Residential | 1st Floor | Kitchen Sink | S02f | 2016-01-30 | 10:12 | Toilet used at midnight, ran wash at 9pm. PUR filter removed before sampling; new PUR filter installed after. | No Filter | 10 | Magnesium | 7.7 |  | mg/L | 0.022 | mg/L | 0.2 | mg/L | Final
80 | f | Residential | 1st Floor | Kitchen Sink | S02f | 2016-01-30 | 10:12 | Toilet used at midnight, ran wash at 9pm. PUR filter removed before sampling; new PUR filter installed after. | No Filter | 10 | Chromium | 5 | U | ug/L | 0.00086 | mg/L | 0.005 | mg/L | Final
80 | f | Residential | 1st Floor | Kitchen Sink | S02f | 2016-01-30 | 10:12 | Toilet used at midnight, ran wash at 9pm. PUR filter removed before sampling; new PUR filter installed after. | No Filter | 10 | Sodium | 4.63 |  | mg/L | 0.036 | mg/L | 0.4 | mg/L | Final
80 | f | Residential | 1st Floor | Kitchen Sink | S02f | 2016-01-30 | 10:12 | Toilet used at midnight, ran wash at 9pm. PUR filter removed before sampling; new PUR filter installed after. | No Filter | 10 | Potassium | 1.02 |  | mg/L | 0.072 | mg/L | 0.8 | mg/L | Final
80 | f | Residential | 1st Floor | Kitchen Sink | S02f | 2016-01-30 | 10:12 | Toilet used at midnight, ran wash at 9pm. PUR filter removed before sampling; new PUR filter installed after. | No Filter | 10 | Iron | 0.08 | U | mg/L | 0.016 | mg/L | 0.08 | mg/L | Final
80 | f | Residential | 1st Floor | Kitchen Sink | S02f | 2016-01-30 | 10:12 | Toilet used at midnight, ran wash at 9pm. PUR filter removed before sampling; new PUR filter installed after. | No Filter | 10 | Cadmium | 2 | U | ug/L | 0.00021 | mg/L | 0.002 | mg/L | Final
80 | f | Residential | 1st Floor | Kitchen Sink | S02f | 2016-01-30 | 10:12 | Toilet used at midnight, ran wash at 9pm. PUR filter removed before sampling; new PUR filter installed after. | No Filter | 10 | Calcium | 26.1 |  | mg/L | 0.021 | mg/L | 0.2 | mg/L | Final
267 | df | Residential | 1st Floor | Kitchen Sink | S13df | 2016-02-23 | 09:19 |  | No Filter | 7 | Aluminum | 0.1 | U | mg/L | 17 | ug/L | 100 | ug/L | Final
80 | f | Residential | 1st Floor | Kitchen Sink | S02f | 2016-01-30 | 10:12 | Toilet used at midnight, ran wash at 9pm. PUR filter removed before sampling; new PUR filter installed after. | No Filter | 10 | Manganese | 0.008 | U | mg/L | 0.0016 | mg/L | 0.008 | mg/L | Final
80 | f | Residential | 1st Floor | Kitchen Sink | S02f | 2016-01-30 | 10:12 | Toilet used at midnight, ran wash at 9pm. PUR filter removed before sampling; new PUR filter installed after. | No Filter | 10 | Copper | 119 |  | ug/L | 0.14 | ug/L | 1 | ug/L | Final
80 | f | Residential | 1st Floor | Kitchen Sink | S02f | 2016-01-30 | 10:12 | Toilet used at midnight, ran wash at 9pm. PUR filter removed before sampling; new PUR filter installed after. | No Filter | 10 | Lead | 7.85 |  | ug/L | 0.012 | ug/L | 0.5 | ug/L | Final
80 | f | Residential | 1st Floor | Kitchen Sink | S02f | 2016-01-30 | 10:12 | Toilet used at midnight, ran wash at 9pm. PUR filter removed before sampling; new PUR filter installed after. | No Filter | 10 | Zinc | 0.359 |  | mg/L | 1.2 | ug/L | 10 | ug/L | Final
190 | g | Residential | 1st Floor | Kitchen Sink | S02g | 2016-01-31 | 08:43 | Kitchen (no filter) >8.5 hr stagnation. Copper pipes inside. No LSL observed into basement, but owner indicated the presence of a lead SL. House built 1927. | No Filter | 8 | Zinc | 0.0201 |  | mg/L | 1.2 | ug/L | 10 | ug/L | Final
190 | g | Residential | 1st Floor | Kitchen Sink | S02g | 2016-01-31 | 08:43 | Kitchen (no filter) >8.5 hr stagnation. Copper pipes inside. No LSL observed into basement, but owner indicated the presence of a lead SL. House built 1927. | No Filter | 8 | Copper | 77.9 |  | ug/L | 0.14 | ug/L | 1 | ug/L | Final
190 | g | Residential | 1st Floor | Kitchen Sink | S02g | 2016-01-31 | 08:43 | Kitchen (no filter) >8.5 hr stagnation. Copper pipes inside. No LSL observed into basement, but owner indicated the presence of a lead SL. House built 1927. | No Filter | 8 | Lead | 2.34 |  | ug/L | 0.012 | ug/L | 0.5 | ug/L | Final
190 | g | Residential | 1st Floor | Kitchen Sink | S02g | 2016-01-31 | 08:43 | Kitchen (no filter) >8.5 hr stagnation. Copper pipes inside. No LSL observed into basement, but owner indicated the presence of a lead SL. House built 1927. | No Filter | 8 | Manganese | 0.008 | U | mg/L | 0.0016 | mg/L | 0.008 | mg/L | Final
190 | g | Residential | 1st Floor | Kitchen Sink | S02g | 2016-01-31 | 08:43 | Kitchen (no filter) >8.5 hr stagnation. Copper pipes inside. No LSL observed into basement, but owner indicated the presence of a lead SL. House built 1927. | No Filter | 8 | Chromium | 5 | U | ug/L | 0.00086 | mg/L | 0.005 | mg/L | Final
190 | g | Residential | 1st Floor | Kitchen Sink | S02g | 2016-01-31 | 08:43 | Kitchen (no filter) >8.5 hr stagnation. Copper pipes inside. No LSL observed into basement, but owner indicated the presence of a lead SL. House built 1927. | No Filter | 8 | Nickel | 0.006 | U | mg/L | 0.0018 | mg/L | 0.006 | mg/L | Final
190 | g | Residential | 1st Floor | Kitchen Sink | S02g | 2016-01-31 | 08:43 | Kitchen (no filter) >8.5 hr stagnation. Copper pipes inside. No LSL observed into basement, but owner indicated the presence of a lead SL. House built 1927. | No Filter | 8 | Magnesium | 7.74 |  | mg/L | 0.022 | mg/L | 0.2 | mg/L | Final
190 | g | Residential | 1st Floor | Kitchen Sink | S02g | 2016-01-31 | 08:43 | Kitchen (no filter) >8.5 hr stagnation. Copper pipes inside. No LSL observed into basement, but owner indicated the presence of a lead SL. House built 1927. | No Filter | 8 | Iron | 0.08 | U | mg/L | 0.016 | mg/L | 0.08 | mg/L | Final
190 | g | Residential | 1st Floor | Kitchen Sink | S02g | 2016-01-31 | 08:43 | Kitchen (no filter) >8.5 hr stagnation. Copper pipes inside. No LSL observed into basement, but owner indicated the presence of a lead SL. House built 1927. | No Filter | 8 | Calcium | 26.9 |  | mg/L | 0.021 | mg/L | 0.2 | mg/L | Final
272 | dg | Residential | 1st Floor | Kitchen Sink | S13dg | 2016-02-23 | 09:21 |  | No Filter | 12 | Aluminum | 0.1 | U | mg/L | 17 | ug/L | 100 | ug/L | Final
190 | g | Residential | 1st Floor | Kitchen Sink | S02g | 2016-01-31 | 08:43 | Kitchen (no filter) >8.5 hr stagnation. Copper pipes inside. No LSL observed into basement, but owner indicated the presence of a lead SL. House built 1927. | No Filter | 8 | Cadmium | 2 | U | ug/L | 0.00021 | mg/L | 0.002 | mg/L | Final
190 | g | Residential | 1st Floor | Kitchen Sink | S02g | 2016-01-31 | 08:43 | Kitchen (no filter) >8.5 hr stagnation. Copper pipes inside. No LSL observed into basement, but owner indicated the presence of a lead SL. House built 1927. | No Filter | 8 | Sodium | 4.93 |  | mg/L | 0.036 | mg/L | 0.4 | mg/L | Final
190 | g | Residential | 1st Floor | Kitchen Sink | S02g | 2016-01-31 | 08:43 | Kitchen (no filter) >8.5 hr stagnation. Copper pipes inside. No LSL observed into basement, but owner indicated the presence of a lead SL. House built 1927. | No Filter | 8 | Potassium | 1.06 |  | mg/L | 0.072 | mg/L | 0.8 | mg/L | Final
86 | h | Residential | 1st Floor | Kitchen Sink | S02h | 2016-02-01 | 09:23 | Removed point of use filter prior to flushing | No Filter | 9 | Calcium | 27.5 |  | mg/L | 0.021 | mg/L | 0.2 | mg/L | Final
86 | h | Residential | 1st Floor | Kitchen Sink | S02h | 2016-02-01 | 09:23 | Removed point of use filter prior to flushing | No Filter | 9 | Potassium | 1.05 |  | mg/L | 0.072 | mg/L | 0.8 | mg/L | Final
86 | h | Residential | 1st Floor | Kitchen Sink | S02h | 2016-02-01 | 09:23 | Removed point of use filter prior to flushing | No Filter | 9 | Nickel | 0.006 | U | mg/L | 0.0018 | mg/L | 0.006 | mg/L | Final
86 | h | Residential | 1st Floor | Kitchen Sink | S02h | 2016-02-01 | 09:23 | Removed point of use filter prior to flushing | No Filter | 9 | Manganese | 0.008 | U | mg/L | 0.0016 | mg/L | 0.008 | mg/L | Final
86 | h | Residential | 1st Floor | Kitchen Sink | S02h | 2016-02-01 | 09:23 | Removed point of use filter prior to flushing | No Filter | 9 | Magnesium | 7.88 |  | mg/L | 0.022 | mg/L | 0.2 | mg/L | Final
86 | h | Residential | 1st Floor | Kitchen Sink | S02h | 2016-02-01 | 09:23 | Removed point of use filter prior to flushing | No Filter | 9 | Iron | 0.08 | U | mg/L | 0.016 | mg/L | 0.08 | mg/L | Final
86 | h | Residential | 1st Floor | Kitchen Sink | S02h | 2016-02-01 | 09:23 | Removed point of use filter prior to flushing | No Filter | 9 | Chromium | 5 | U | ug/L | 0.00086 | mg/L | 0.005 | mg/L | Final
276 | dh | Residential | 1st Floor | Bathroom Sink | S13dh | 2016-02-23 | 12:46 | Downstairs bathroom. There was s no sink in the kitchen. This is the most water use . | No Filter | 6 | Aluminum | 0.1 | U | mg/L | 17 | ug/L | 100 | ug/L | Final
86 | h | Residential | 1st Floor | Kitchen Sink | S02h | 2016-02-01 | 09:23 | Removed point of use filter prior to flushing | No Filter | 9 | Sodium | 5.12 |  | mg/L | 0.036 | mg/L | 0.4 | mg/L | Final
86 | h | Residential | 1st Floor | Kitchen Sink | S02h | 2016-02-01 | 09:23 | Removed point of use filter prior to flushing | No Filter | 9 | Cadmium | 2 | U | ug/L | 0.00021 | mg/L | 0.002 | mg/L | Final
86 | h | Residential | 1st Floor | Kitchen Sink | S02h | 2016-02-01 | 09:23 | Removed point of use filter prior to flushing | No Filter | 9 | Lead | 2.77 | B | ug/L | 0.012 | ug/L | 0.5 | ug/L | Final
86 | h | Residential | 1st Floor | Kitchen Sink | S02h | 2016-02-01 | 09:23 | Removed point of use filter prior to flushing | No Filter | 9 | Zinc | 0.0427 |  | mg/L | 1.2 | ug/L | 10 | ug/L | Final
86 | h | Residential | 1st Floor | Kitchen Sink | S02h | 2016-02-01 | 09:23 | Removed point of use filter prior to flushing | No Filter | 9 | Copper | 82.4 | B | ug/L | 0.14 | ug/L | 1 | ug/L | Final
169 | k | Residential | 1st Floor | Kitchen Sink | S02k | 2016-02-02 | 07:05 |  | No Filter | 7 | Nickel | 0.006 | U | mg/L | 0.0018 | mg/L | 0.006 | mg/L | Final
169 | k | Residential | 1st Floor | Kitchen Sink | S02k | 2016-02-02 | 07:05 |  | No Filter | 7 | Potassium | 1.1 |  | mg/L | 0.072 | mg/L | 0.8 | mg/L | Final
169 | k | Residential | 1st Floor | Kitchen Sink | S02k | 2016-02-02 | 07:05 |  | No Filter | 7 | Iron | 0.08 | U | mg/L | 0.016 | mg/L | 0.08 | mg/L | Final
109 | z | Residential | 1st Floor | Kitchen Sink | S13z | 2016-02-08 | 08:06 |  | Aerator On | 7.5 | Aluminum | 0.1 | U | mg/L | 17 | ug/L | 100 | ug/L | Final
169 | k | Residential | 1st Floor | Kitchen Sink | S02k | 2016-02-02 | 07:05 |  | No Filter | 7 | Cadmium | 2 | U | ug/L | 0.00021 | mg/L | 0.002 | mg/L | Final
169 | k | Residential | 1st Floor | Kitchen Sink | S02k | 2016-02-02 | 07:05 |  | No Filter | 7 | Calcium | 27.4 |  | mg/L | 0.021 | mg/L | 0.2 | mg/L | Final
169 | k | Residential | 1st Floor | Kitchen Sink | S02k | 2016-02-02 | 07:05 |  | No Filter | 7 | Magnesium | 7.82 |  | mg/L | 0.022 | mg/L | 0.2 | mg/L | Final
169 | k | Residential | 1st Floor | Kitchen Sink | S02k | 2016-02-02 | 07:05 |  | No Filter | 7 | Sodium | 5.1 |  | mg/L | 0.036 | mg/L | 0.4 | mg/L | Final
169 | k | Residential | 1st Floor | Kitchen Sink | S02k | 2016-02-02 | 07:05 |  | No Filter | 7 | Manganese | 0.008 | U | mg/L | 0.0016 | mg/L | 0.008 | mg/L | Final
169 | k | Residential | 1st Floor | Kitchen Sink | S02k | 2016-02-02 | 07:05 |  | No Filter | 7 | Zinc | 0.0571 |  | mg/L | 1.2 | ug/L | 10 | ug/L | Final
169 | k | Residential | 1st Floor | Kitchen Sink | S02k | 2016-02-02 | 07:05 |  | No Filter | 7 | Lead | 0.632 |  | ug/L | 0.012 | ug/L | 0.5 | ug/L | Final
169 | k | Residential | 1st Floor | Kitchen Sink | S02k | 2016-02-02 | 07:05 |  | No Filter | 7 | Copper | 5.46 |  | ug/L | 0.14 | ug/L | 1 | ug/L | Final
169 | k | Residential | 1st Floor | Kitchen Sink | S02k | 2016-02-02 | 07:05 |  | No Filter | 7 | Chromium | 5 | U | ug/L | 0.00086 | mg/L | 0.005 | mg/L | Final
151 | l | Residential | 1st Floor | Kitchen Sink | S02l | 2016-02-02 | 09:10 |  | No Filter | 11 | Copper | 83.6 |  | ug/L | 0.14 | ug/L | 1 | ug/L | Final
151 | l | Residential | 1st Floor | Kitchen Sink | S02l | 2016-02-02 | 09:10 |  | No Filter | 11 | Zinc | 0.107 |  | mg/L | 1.2 | ug/L | 10 | ug/L | Final
151 | l | Residential | 1st Floor | Kitchen Sink | S02l | 2016-02-02 | 09:10 |  | No Filter | 11 | Lead | 5.12 |  | ug/L | 0.012 | ug/L | 0.5 | ug/L | Final
151 | l | Residential | 1st Floor | Kitchen Sink | S02l | 2016-02-02 | 09:10 |  | No Filter | 11 | Sodium | 4.98 |  | mg/L | 0.036 | mg/L | 0.4 | mg/L | Final
151 | l | Residential | 1st Floor | Kitchen Sink | S02l | 2016-02-02 | 09:10 |  | No Filter | 11 | Iron | 0.08 | U | mg/L | 0.016 | mg/L | 0.08 | mg/L | Final
156 | r | Residential | 1st Floor | Kitchen Sink | S02r | 2016-02-04 | 07:22 |  | No Filter | 10 | Copper | 54.3 | B | ug/L | 0.14 | ug/L | 1 | ug/L | Final
156 | r | Residential | 1st Floor | Kitchen Sink | S02r | 2016-02-04 | 07:22 |  | No Filter | 10 | Zinc | 0.222 |  | mg/L | 1.2 | ug/L | 10 | ug/L | Final
156 | r | Residential | 1st Floor | Kitchen Sink | S02r | 2016-02-04 | 07:22 |  | No Filter | 10 | Lead | 1.76 |  | ug/L | 0.012 | ug/L | 0.5 | ug/L | Final
156 | r | Residential | 1st Floor | Kitchen Sink | S02r | 2016-02-04 | 07:22 |  | No Filter | 10 | Iron | 0.08 | U | mg/L | 0.016 | mg/L | 0.08 | mg/L | Final
156 | r | Residential | 1st Floor | Kitchen Sink | S02r | 2016-02-04 | 07:22 |  | No Filter | 10 | Cadmium | 2 | U | ug/L | 0.00021 | mg/L | 0.002 | mg/L | Final
156 | r | Residential | 1st Floor | Kitchen Sink | S02r | 2016-02-04 | 07:22 |  | No Filter | 10 | Sodium | 5.09 |  | mg/L | 0.036 | mg/L | 0.4 | mg/L | Final
156 | r | Residential | 1st Floor | Kitchen Sink | S02r | 2016-02-04 | 07:22 |  | No Filter | 10 | Potassium | 1.08 |  | mg/L | 0.072 | mg/L | 0.8 | mg/L | Final
156 | r | Residential | 1st Floor | Kitchen Sink | S02r | 2016-02-04 | 07:22 |  | No Filter | 10 | Nickel | 0.006 | U | mg/L | 0.0018 | mg/L | 0.006 | mg/L | Final
156 | r | Residential | 1st Floor | Kitchen Sink | S02r | 2016-02-04 | 07:22 |  | No Filter | 10 | Manganese | 0.008 | U | mg/L | 0.0016 | mg/L | 0.008 | mg/L | Final
156 | r | Residential | 1st Floor | Kitchen Sink | S02r | 2016-02-04 | 07:22 |  | No Filter | 10 | Chromium | 5 | U | ug/L | 0.00086 | mg/L | 0.005 | mg/L | Final
156 | r | Residential | 1st Floor | Kitchen Sink | S02r | 2016-02-04 | 07:22 |  | No Filter | 10 | Calcium | 27.6 |  | mg/L | 0.021 | mg/L | 0.2 | mg/L | Final
156 | r | Residential | 1st Floor | Kitchen Sink | S02r | 2016-02-04 | 07:22 |  | No Filter | 10 | Magnesium | 7.88 |  | mg/L | 0.022 | mg/L | 0.2 | mg/L | Final
192 | ab | Residential | 1st Floor | Kitchen Sink | S14ab | 2016-02-08 | 07:14 | Using Pur filter | No Filter | 12 | Aluminum | 0.1 | U | mg/L | 17 | ug/L | 100 | ug/L | Final
25 | s | Residential | 1st Floor | Kitchen Sink | S02s | 2016-02-04 | 09:05 | When filter was removed some water dribbled out | No Filter | 10 | Copper | 65.2 |  | ug/L | 0.14 | ug/L | 1 | ug/L | Final
25 | s | Residential | 1st Floor | Kitchen Sink | S02s | 2016-02-04 | 09:05 | When filter was removed some water dribbled out | No Filter | 10 | Zinc | 0.123 |  | mg/L | 1.2 | ug/L | 10 | ug/L | Final
25 | s | Residential | 1st Floor | Kitchen Sink | S02s | 2016-02-04 | 09:05 | When filter was removed some water dribbled out | No Filter | 10 | Lead | 2 |  | ug/L | 0.012 | ug/L | 0.5 | ug/L | Final
25 | s | Residential | 1st Floor | Kitchen Sink | S02s | 2016-02-04 | 09:05 | When filter was removed some water dribbled out | No Filter | 10 | Iron | 0.08 | U | mg/L | 0.016 | mg/L | 0.08 | mg/L | Final
25 | s | Residential | 1st Floor | Kitchen Sink | S02s | 2016-02-04 | 09:05 | When filter was removed some water dribbled out | No Filter | 10 | Calcium | 29.2 |  | mg/L | 0.021 | mg/L | 0.2 | mg/L | Final
25 | s | Residential | 1st Floor | Kitchen Sink | S02s | 2016-02-04 | 09:05 | When filter was removed some water dribbled out | No Filter | 10 | Manganese | 0.008 | U | mg/L | 0.0016 | mg/L | 0.008 | mg/L | Final
44 | ac | Residential | 1st Floor | Kitchen Sink | S14ac | 2016-02-08 | 11:30 |  | Aerator On | 4.5 | Aluminum | 0.1 | U | mg/L | 17 | ug/L | 100 | ug/L | Final
25 | s | Residential | 1st Floor | Kitchen Sink | S02s | 2016-02-04 | 09:05 | When filter was removed some water dribbled out | No Filter | 10 | Chromium | 5 | U | ug/L | 0.00086 | mg/L | 0.005 | mg/L | Final
25 | s | Residential | 1st Floor | Kitchen Sink | S02s | 2016-02-04 | 09:05 | When filter was removed some water dribbled out | No Filter | 10 | Sodium | 5.28 |  | mg/L | 0.036 | mg/L | 0.4 | mg/L | Final
25 | s | Residential | 1st Floor | Kitchen Sink | S02s | 2016-02-04 | 09:05 | When filter was removed some water dribbled out | No Filter | 10 | Nickel | 0.006 | U | mg/L | 0.0018 | mg/L | 0.006 | mg/L | Final
25 | s | Residential | 1st Floor | Kitchen Sink | S02s | 2016-02-04 | 09:05 | When filter was removed some water dribbled out | No Filter | 10 | Cadmium | 2 | U | ug/L | 0.00021 | mg/L | 0.002 | mg/L | Final
25 | s | Residential | 1st Floor | Kitchen Sink | S02s | 2016-02-04 | 09:05 | When filter was removed some water dribbled out | No Filter | 10 | Potassium | 1.08 |  | mg/L | 0.072 | mg/L | 0.8 | mg/L | Final
25 | s | Residential | 1st Floor | Kitchen Sink | S02s | 2016-02-04 | 09:05 | When filter was removed some water dribbled out | No Filter | 10 | Magnesium | 8.43 |  | mg/L | 0.022 | mg/L | 0.2 | mg/L | Final
25 | s | Residential | 1st Floor | Kitchen Sink | S02s | 2016-02-04 | 09:05 | When filter was removed some water dribbled out | No Filter | 10 | Tin | 0.02 | U | mg/L | 0.0041 | mg/L | 0.02 | mg/L | Final
122 | t | Residential | 1st Floor | Kitchen Sink | S02t | 2016-02-05 | 09:52 |  | No Filter | 7 | Lead | 0.5 | U | ug/L | 0.012 | ug/L | 0.5 | ug/L | Final
122 | t | Residential | 1st Floor | Kitchen Sink | S02t | 2016-02-05 | 09:52 |  | No Filter | 7 | Manganese | 0.008 | U | mg/L | 0.0016 | mg/L | 0.008 | mg/L | Final
74 | b | Residential | 1st Floor | Kitchen Sink | S03b | 2016-01-28 | 15:33 |  | No Filter | 8 | Copper | 310 |  | ug/L | 0.14 | ug/L | 1 | ug/L | Final
74 | b | Residential | 1st Floor | Kitchen Sink | S03b | 2016-01-28 | 15:33 |  | No Filter | 8 | Magnesium | 7.65 |  | mg/L | 0.022 | mg/L | 0.2 | mg/L | Final
74 | b | Residential | 1st Floor | Kitchen Sink | S03b | 2016-01-28 | 15:33 |  | No Filter | 8 | Nickel | 0.006 | U | mg/L | 0.0018 | mg/L | 0.006 | mg/L | Final
74 | b | Residential | 1st Floor | Kitchen Sink | S03b | 2016-01-28 | 15:33 |  | No Filter | 8 | Cadmium | 2 | U | ug/L | 0.00021 | mg/L | 0.002 | mg/L | Final
74 | b | Residential | 1st Floor | Kitchen Sink | S03b | 2016-01-28 | 15:33 |  | No Filter | 8 | Calcium | 26.1 |  | mg/L | 0.021 | mg/L | 0.2 | mg/L | Final
74 | b | Residential | 1st Floor | Kitchen Sink | S03b | 2016-01-28 | 15:33 |  | No Filter | 8 | Chromium | 5 | U | ug/L | 0.00086 | mg/L | 0.005 | mg/L | Final
74 | b | Residential | 1st Floor | Kitchen Sink | S03b | 2016-01-28 | 15:33 |  | No Filter | 8 | Manganese | 0.008 | U | mg/L | 0.0016 | mg/L | 0.008 | mg/L | Final
74 | b | Residential | 1st Floor | Kitchen Sink | S03b | 2016-01-28 | 15:33 |  | No Filter | 8 | Iron | 0.08 | U | mg/L | 0.016 | mg/L | 0.08 | mg/L | Final
74 | b | Residential | 1st Floor | Kitchen Sink | S03b | 2016-01-28 | 15:33 |  | No Filter | 8 | Potassium | 0.969 |  | mg/L | 0.072 | mg/L | 0.8 | mg/L | Final
74 | b | Residential | 1st Floor | Kitchen Sink | S03b | 2016-01-28 | 15:33 |  | No Filter | 8 | Sodium | 4.64 |  | mg/L | 0.036 | mg/L | 0.4 | mg/L | Final
37 | ad | Residential | 1st Floor | Kitchen Sink | S14ad | 2016-02-08 | 13:07 |  | No Filter | 16 | Aluminum | 0.1 | U | mg/L | 17 | ug/L | 100 | ug/L | Final
84 | bb | Residential | 1st Floor | Kitchen Sink | S03bb | 2016-02-12 | 09:23 |  | No Filter | 9 | Nickel | 0.006 | U | mg/L | 0.0018 | mg/L | 0.006 | mg/L | Final
84 | bb | Residential | 1st Floor | Kitchen Sink | S03bb | 2016-02-12 | 09:23 |  | No Filter | 9 | Sodium | 4.94 |  | mg/L | 0.036 | mg/L | 0.4 | mg/L | Final
84 | bb | Residential | 1st Floor | Kitchen Sink | S03bb | 2016-02-12 | 09:23 |  | No Filter | 9 | Cadmium | 2 | U | ug/L | 0.00021 | mg/L | 0.002 | mg/L | Final
84 | bb | Residential | 1st Floor | Kitchen Sink | S03bb | 2016-02-12 | 09:23 |  | No Filter | 9 | Calcium | 27.9 |  | mg/L | 0.021 | mg/L | 0.2 | mg/L | Final
84 | bb | Residential | 1st Floor | Kitchen Sink | S03bb | 2016-02-12 | 09:23 |  | No Filter | 9 | Zinc | 0.299 |  | mg/L | 1.2 | ug/L | 10 | ug/L | Final
84 | bb | Residential | 1st Floor | Kitchen Sink | S03bb | 2016-02-12 | 09:23 |  | No Filter | 9 | Lead | 110 |  | ug/L | 0.012 | ug/L | 0.5 | ug/L | Final
84 | bb | Residential | 1st Floor | Kitchen Sink | S03bb | 2016-02-12 | 09:23 |  | No Filter | 9 | Potassium | 0.986 |  | mg/L | 0.072 | mg/L | 0.8 | mg/L | Final
84 | bb | Residential | 1st Floor | Kitchen Sink | S03bb | 2016-02-12 | 09:23 |  | No Filter | 9 | Chromium | 5 | U | ug/L | 0.00086 | mg/L | 0.005 | mg/L | Final
84 | bb | Residential | 1st Floor | Kitchen Sink | S03bb | 2016-02-12 | 09:23 |  | No Filter | 9 | Manganese | 0.0348 |  | mg/L | 0.0016 | mg/L | 0.008 | mg/L | Final
84 | bb | Residential | 1st Floor | Kitchen Sink | S03bb | 2016-02-12 | 09:23 |  | No Filter | 9 | Iron | 3.38 |  | mg/L | 0.016 | mg/L | 0.08 | mg/L | Final
84 | bb | Residential | 1st Floor | Kitchen Sink | S03bb | 2016-02-12 | 09:23 |  | No Filter | 9 | Magnesium | 8.15 |  | mg/L | 0.022 | mg/L | 0.2 | mg/L | Final
140 | ae | Residential | 1st Floor | Kitchen Sink | S14ae | 2016-02-09 | 07:20 |  | No Filter | 15 | Aluminum | 0.1 | U | mg/L | 17 | ug/L | 100 | ug/L | Final
84 | bb | Residential | 1st Floor | Kitchen Sink | S03bb | 2016-02-12 | 09:23 |  | No Filter | 9 | Copper | 1120 | D | ug/L | 0.7 | ug/L | 5 | ug/L | Final
84 | bb | Residential | 1st Floor | Kitchen Sink | S03bb | 2016-02-12 | 09:23 |  | No Filter | 9 | Tin | 0.02 | U | mg/L | 0.0041 | mg/L | 0.02 | mg/L | Final
113 | af | Residential | 1st Floor | Kitchen Sink | S14af | 2016-02-09 | 16:29 |  | Aerator On | 10 | Aluminum | 0.1 | U | mg/L | 17 | ug/L | 100 | ug/L | Final
105 | bc | Residential | 1st Floor | Kitchen Sink | S03bc | 2016-02-12 | 07:25 | Bypassed whole house and RO filters | No Filter | 7 | Calcium | 8.45 |  | mg/L | 0.021 | mg/L | 0.2 | mg/L | Final
105 | bc | Residential | 1st Floor | Kitchen Sink | S03bc | 2016-02-12 | 07:25 | Bypassed whole house and RO filters | No Filter | 7 | Cadmium | 11.8 |  | ug/L | 0.00021 | mg/L | 0.002 | mg/L | Final
105 | bc | Residential | 1st Floor | Kitchen Sink | S03bc | 2016-02-12 | 07:25 | Bypassed whole house and RO filters | No Filter | 7 | Chromium | 5 | U | ug/L | 0.00086 | mg/L | 0.005 | mg/L | Final
105 | bc | Residential | 1st Floor | Kitchen Sink | S03bc | 2016-02-12 | 07:25 | Bypassed whole house and RO filters | No Filter | 7 | Sodium | 24.2 |  | mg/L | 0.036 | mg/L | 0.4 | mg/L | Final
105 | bc | Residential | 1st Floor | Kitchen Sink | S03bc | 2016-02-12 | 07:25 | Bypassed whole house and RO filters | No Filter | 7 | Potassium | 0.8 | U | mg/L | 0.072 | mg/L | 0.8 | mg/L | Final
105 | bc | Residential | 1st Floor | Kitchen Sink | S03bc | 2016-02-12 | 07:25 | Bypassed whole house and RO filters | No Filter | 7 | Nickel | 0.006 | U | mg/L | 0.0018 | mg/L | 0.006 | mg/L | Final
105 | bc | Residential | 1st Floor | Kitchen Sink | S03bc | 2016-02-12 | 07:25 | Bypassed whole house and RO filters | No Filter | 7 | Manganese | 0.008 | U | mg/L | 0.0016 | mg/L | 0.008 | mg/L | Final
105 | bc | Residential | 1st Floor | Kitchen Sink | S03bc | 2016-02-12 | 07:25 | Bypassed whole house and RO filters | No Filter | 7 | Magnesium | 3.34 |  | mg/L | 0.022 | mg/L | 0.2 | mg/L | Final
105 | bc | Residential | 1st Floor | Kitchen Sink | S03bc | 2016-02-12 | 07:25 | Bypassed whole house and RO filters | No Filter | 7 | Iron | 0.08 | U | mg/L | 0.016 | mg/L | 0.08 | mg/L | Final
105 | bc | Residential | 1st Floor | Kitchen Sink | S03bc | 2016-02-12 | 07:25 | Bypassed whole house and RO filters | No Filter | 7 | Copper | 37 |  | ug/L | 0.14 | ug/L | 1 | ug/L | Final
105 | bc | Residential | 1st Floor | Kitchen Sink | S03bc | 2016-02-12 | 07:25 | Bypassed whole house and RO filters | No Filter | 7 | Lead | 1.56 |  | ug/L | 0.012 | ug/L | 0.5 | ug/L | Final
105 | bc | Residential | 1st Floor | Kitchen Sink | S03bc | 2016-02-12 | 07:25 | Bypassed whole house and RO filters | No Filter | 7 | Zinc | 5.81 | D | mg/L | 30 | ug/L | 250 | ug/L | Final
105 | bc | Residential | 1st Floor | Kitchen Sink | S03bc | 2016-02-12 | 07:25 | Bypassed whole house and RO filters | No Filter | 7 | Tin | 0.02 | U | mg/L | 0.0041 | mg/L | 0.02 | mg/L | Final
99 | bd | Residential | 1st Floor | Kitchen Sink | S03bd | 2016-02-12 | 10:41 |  | No Filter | 5 | Copper | 59.9 |  | ug/L | 0.14 | ug/L | 1 | ug/L | Final
99 | bd | Residential | 1st Floor | Kitchen Sink | S03bd | 2016-02-12 | 10:41 |  | No Filter | 5 | Lead | 0.582 |  | ug/L | 0.012 | ug/L | 0.5 | ug/L | Final
99 | bd | Residential | 1st Floor | Kitchen Sink | S03bd | 2016-02-12 | 10:41 |  | No Filter | 5 | Zinc | 0.0198 |  | mg/L | 1.2 | ug/L | 10 | ug/L | Final
99 | bd | Residential | 1st Floor | Kitchen Sink | S03bd | 2016-02-12 | 10:41 |  | No Filter | 5 | Magnesium | 8.04 |  | mg/L | 0.022 | mg/L | 0.2 | mg/L | Final
99 | bd | Residential | 1st Floor | Kitchen Sink | S03bd | 2016-02-12 | 10:41 |  | No Filter | 5 | Manganese | 0.008 | U | mg/L | 0.0016 | mg/L | 0.008 | mg/L | Final
107 | ag | Residential | 1st Floor | Kitchen Sink | S14ag | 2016-02-09 | 07:05 |  | No Filter | 11 | Aluminum | 0.1 | U | mg/L | 17 | ug/L | 100 | ug/L | Final
152 | cq | Residential | 1st Floor | Kitchen Sink | S03cq | 2016-02-19 | 11:08 |  | No Filter | 6 | Nickel | 0.006 | U | mg/L | 0.0018 | mg/L | 0.006 | mg/L | Final
152 | cq | Residential | 1st Floor | Kitchen Sink | S03cq | 2016-02-19 | 11:08 |  | No Filter | 6 | Cadmium | 2 | U | ug/L | 0.00021 | mg/L | 0.002 | mg/L | Final
152 | cq | Residential | 1st Floor | Kitchen Sink | S03cq | 2016-02-19 | 11:08 |  | No Filter | 6 | Tin | 0.02 | U | mg/L | 0.0041 | mg/L | 0.02 | mg/L | Final
211 | cs | Residential | 1st Floor | Kitchen Sink | S03cs | 2016-02-20 | 07:19 | Kitchen sink in basement kitchen. | No Filter | 7 | Calcium | 29.1 |  | mg/L | 0.021 | mg/L | 0.2 | mg/L | Final
211 | cs | Residential | 1st Floor | Kitchen Sink | S03cs | 2016-02-20 | 07:19 | Kitchen sink in basement kitchen. | No Filter | 7 | Cadmium | 2 | U | ug/L | 0.00021 | mg/L | 0.002 | mg/L | Final
211 | cs | Residential | 1st Floor | Kitchen Sink | S03cs | 2016-02-20 | 07:19 | Kitchen sink in basement kitchen. | No Filter | 7 | Potassium | 1.11 |  | mg/L | 0.072 | mg/L | 0.8 | mg/L | Final
211 | cs | Residential | 1st Floor | Kitchen Sink | S03cs | 2016-02-20 | 07:19 | Kitchen sink in basement kitchen. | No Filter | 7 | Nickel | 0.006 | U | mg/L | 0.0018 | mg/L | 0.006 | mg/L | Final
62 | ah | Residential | 1st Floor | Bathroom Sink | S14ah | 2016-02-09 | 10:15 | Turned off water under sink. Last use was showering. Sampled in bathroom because drain plumbing was being worked on in the kitchen. | Aerator On | 9.5 | Aluminum | 0.1 |  | mg/L | 17 | ug/L | 100 | ug/L | Final
211 | cs | Residential | 1st Floor | Kitchen Sink | S03cs | 2016-02-20 | 07:19 | Kitchen sink in basement kitchen. | No Filter | 7 | Chromium | 5 | U | ug/L | 0.00086 | mg/L | 0.005 | mg/L | Final
211 | cs | Residential | 1st Floor | Kitchen Sink | S03cs | 2016-02-20 | 07:19 | Kitchen sink in basement kitchen. | No Filter | 7 | Magnesium | 8.39 |  | mg/L | 0.022 | mg/L | 0.2 | mg/L | Final
211 | cs | Residential | 1st Floor | Kitchen Sink | S03cs | 2016-02-20 | 07:19 | Kitchen sink in basement kitchen. | No Filter | 7 | Manganese | 0.008 | U | mg/L | 0.0016 | mg/L | 0.008 | mg/L | Final
211 | cs | Residential | 1st Floor | Kitchen Sink | S03cs | 2016-02-20 | 07:19 | Kitchen sink in basement kitchen. | No Filter | 7 | Iron | 0.132 |  | mg/L | 0.016 | mg/L | 0.08 | mg/L | Final
211 | cs | Residential | 1st Floor | Kitchen Sink | S03cs | 2016-02-20 | 07:19 | Kitchen sink in basement kitchen. | No Filter | 7 | Lead | 160 |  | ug/L | 0.012 | ug/L | 0.5 | ug/L | Final
211 | cs | Residential | 1st Floor | Kitchen Sink | S03cs | 2016-02-20 | 07:19 | Kitchen sink in basement kitchen. | No Filter | 7 | Sodium | 5.28 |  | mg/L | 0.036 | mg/L | 0.4 | mg/L | Final
211 | cs | Residential | 1st Floor | Kitchen Sink | S03cs | 2016-02-20 | 07:19 | Kitchen sink in basement kitchen. | No Filter | 7 | Copper | 229 |  | ug/L | 0.14 | ug/L | 1 | ug/L | Final
211 | cs | Residential | 1st Floor | Kitchen Sink | S03cs | 2016-02-20 | 07:19 | Kitchen sink in basement kitchen. | No Filter | 7 | Zinc | 0.0845 |  | mg/L | 1.2 | ug/L | 10 | ug/L | Final
211 | cs | Residential | 1st Floor | Kitchen Sink | S03cs | 2016-02-20 | 07:19 | Kitchen sink in basement kitchen. | No Filter | 7 | Tin | 0.02 | U | mg/L | 0.0041 | mg/L | 0.02 | mg/L | Final
220 | br | Residential | 1st Floor | Kitchen Sink | S14br | 2016-02-16 | 13:48 | Tap filter off | No Filter | 6 | Aluminum | 0.1 |  | mg/L |  |  | 50 | ug/L | Final
88 | ct | Residential | 1st Floor | Kitchen Sink | S03ct | 2016-02-20 | 07:14 |  | No Filter | 10 | Cadmium | 4.76 |  | ug/L | 0.00021 | mg/L | 0.002 | mg/L | Final
88 | ct | Residential | 1st Floor | Kitchen Sink | S03ct | 2016-02-20 | 07:14 |  | No Filter | 10 | Chromium | 5 | U | ug/L | 0.00086 | mg/L | 0.005 | mg/L | Final
88 | ct | Residential | 1st Floor | Kitchen Sink | S03ct | 2016-02-20 | 07:14 |  | No Filter | 10 | Calcium | 31.3 |  | mg/L | 0.021 | mg/L | 0.2 | mg/L | Final
88 | ct | Residential | 1st Floor | Kitchen Sink | S03ct | 2016-02-20 | 07:14 |  | No Filter | 10 | Magnesium | 8.77 |  | mg/L | 0.022 | mg/L | 0.2 | mg/L | Final
88 | ct | Residential | 1st Floor | Kitchen Sink | S03ct | 2016-02-20 | 07:14 |  | No Filter | 10 | Manganese | 0.008 | U | mg/L | 0.0016 | mg/L | 0.008 | mg/L | Final
88 | ct | Residential | 1st Floor | Kitchen Sink | S03ct | 2016-02-20 | 07:14 |  | No Filter | 10 | Sodium | 5.74 |  | mg/L | 0.036 | mg/L | 0.4 | mg/L | Final
88 | ct | Residential | 1st Floor | Kitchen Sink | S03ct | 2016-02-20 | 07:14 |  | No Filter | 10 | Iron | 0.146 |  | mg/L | 0.016 | mg/L | 0.08 | mg/L | Final
88 | ct | Residential | 1st Floor | Kitchen Sink | S03ct | 2016-02-20 | 07:14 |  | No Filter | 10 | Potassium | 1.24 |  | mg/L | 0.072 | mg/L | 0.8 | mg/L | Final
88 | ct | Residential | 1st Floor | Kitchen Sink | S03ct | 2016-02-20 | 07:14 |  | No Filter | 10 | Nickel | 0.006 | U | mg/L | 0.0018 | mg/L | 0.006 | mg/L | Final
88 | ct | Residential | 1st Floor | Kitchen Sink | S03ct | 2016-02-20 | 07:14 |  | No Filter | 10 | Lead | 9.95 |  | ug/L | 0.012 | ug/L | 0.5 | ug/L | Final
88 | ct | Residential | 1st Floor | Kitchen Sink | S03ct | 2016-02-20 | 07:14 |  | No Filter | 10 | Copper | 10.6 |  | ug/L | 0.14 | ug/L | 1 | ug/L | Final
88 | ct | Residential | 1st Floor | Kitchen Sink | S03ct | 2016-02-20 | 07:14 |  | No Filter | 10 | Zinc | 0.918 | D | mg/L | 6 | ug/L | 50 | ug/L | Final
88 | ct | Residential | 1st Floor | Kitchen Sink | S03ct | 2016-02-20 | 07:14 |  | No Filter | 10 | Tin | 0.02 | U | mg/L | 0.0041 | mg/L | 0.02 | mg/L | Final
122 | t | Residential | 1st Floor | Kitchen Sink | S02t | 2016-02-05 | 09:52 |  | No Filter | 7 | Magnesium | 7.92 |  | mg/L | 0.022 | mg/L | 0.2 | mg/L | Final
122 | t | Residential | 1st Floor | Kitchen Sink | S02t | 2016-02-05 | 09:52 |  | No Filter | 7 | Potassium | 1.15 |  | mg/L | 0.072 | mg/L | 0.8 | mg/L | Final
122 | t | Residential | 1st Floor | Kitchen Sink | S02t | 2016-02-05 | 09:52 |  | No Filter | 7 | Iron | 0.08 | U | mg/L | 0.016 | mg/L | 0.08 | mg/L | Final
122 | t | Residential | 1st Floor | Kitchen Sink | S02t | 2016-02-05 | 09:52 |  | No Filter | 7 | Chromium | 5 | U | ug/L | 0.00086 | mg/L | 0.005 | mg/L | Final
122 | t | Residential | 1st Floor | Kitchen Sink | S02t | 2016-02-05 | 09:52 |  | No Filter | 7 | Calcium | 28.4 |  | mg/L | 0.021 | mg/L | 0.2 | mg/L | Final
122 | t | Residential | 1st Floor | Kitchen Sink | S02t | 2016-02-05 | 09:52 |  | No Filter | 7 | Cadmium | 2 | U | ug/L | 0.00021 | mg/L | 0.002 | mg/L | Final
257 | cz | Residential | 1st Floor | Kitchen Sink | S14cz | 2016-02-21 | 18:18 | Owners were out for the weekend | No Filter | 49 | Aluminum | 0.1 | U | mg/L | 17 | ug/L | 100 | ug/L | Final
122 | t | Residential | 1st Floor | Kitchen Sink | S02t | 2016-02-05 | 09:52 |  | No Filter | 7 | Sodium | 5.11 |  | mg/L | 0.036 | mg/L | 0.4 | mg/L | Final
122 | t | Residential | 1st Floor | Kitchen Sink | S02t | 2016-02-05 | 09:52 |  | No Filter | 7 | Zinc | 0.565 | D | mg/L | 12 | ug/L | 100 | ug/L | Final
122 | t | Residential | 1st Floor | Kitchen Sink | S02t | 2016-02-05 | 09:52 |  | No Filter | 7 | Copper | 10 |  | ug/L | 0.14 | ug/L | 1 | ug/L | Final
122 | t | Residential | 1st Floor | Kitchen Sink | S02t | 2016-02-05 | 09:52 |  | No Filter | 7 | Nickel | 0.006 | U | mg/L | 0.0018 | mg/L | 0.006 | mg/L | Final
122 | t | Residential | 1st Floor | Kitchen Sink | S02t | 2016-02-05 | 09:52 |  | No Filter | 7 | Tin | 0.02 | U | mg/L | 0.0041 | mg/L | 0.02 | mg/L | Final
79 | u | Residential | 1st Floor | Kitchen Sink | S02u | 2016-02-05 | 15:10 |  | No Filter | 11 | Manganese | 0.008 | U | mg/L | 0.0016 | mg/L | 0.008 | mg/L | Final
79 | u | Residential | 1st Floor | Kitchen Sink | S02u | 2016-02-05 | 15:10 |  | No Filter | 11 | Copper | 106 |  | ug/L | 0.14 | ug/L | 1 | ug/L | Final
79 | u | Residential | 1st Floor | Kitchen Sink | S02u | 2016-02-05 | 15:10 |  | No Filter | 11 | Chromium | 5 | U | ug/L | 0.00086 | mg/L | 0.005 | mg/L | Final
79 | u | Residential | 1st Floor | Kitchen Sink | S02u | 2016-02-05 | 15:10 |  | No Filter | 11 | Calcium | 28.4 |  | mg/L | 0.021 | mg/L | 0.2 | mg/L | Final
79 | u | Residential | 1st Floor | Kitchen Sink | S02u | 2016-02-05 | 15:10 |  | No Filter | 11 | Iron | 0.08 | U | mg/L | 0.016 | mg/L | 0.08 | mg/L | Final
79 | u | Residential | 1st Floor | Kitchen Sink | S02u | 2016-02-05 | 15:10 |  | No Filter | 11 | Cadmium | 2 | U | ug/L | 0.00021 | mg/L | 0.002 | mg/L | Final
79 | u | Residential | 1st Floor | Kitchen Sink | S02u | 2016-02-05 | 15:10 |  | No Filter | 11 | Potassium | 1.08 |  | mg/L | 0.072 | mg/L | 0.8 | mg/L | Final
79 | u | Residential | 1st Floor | Kitchen Sink | S02u | 2016-02-05 | 15:10 |  | No Filter | 11 | Zinc | 0.0757 |  | mg/L | 1.2 | ug/L | 10 | ug/L | Final
79 | u | Residential | 1st Floor | Kitchen Sink | S02u | 2016-02-05 | 15:10 |  | No Filter | 11 | Magnesium | 8.01 |  | mg/L | 0.022 | mg/L | 0.2 | mg/L | Final
79 | u | Residential | 1st Floor | Kitchen Sink | S02u | 2016-02-05 | 15:10 |  | No Filter | 11 | Nickel | 0.006 | U | mg/L | 0.0018 | mg/L | 0.006 | mg/L | Final
79 | u | Residential | 1st Floor | Kitchen Sink | S02u | 2016-02-05 | 15:10 |  | No Filter | 11 | Lead | 10 |  | ug/L | 0.012 | ug/L | 0.5 | ug/L | Final
253 | db | Residential | 1st Floor | Kitchen Sink | S14db | 2016-02-22 | 07:21 | Resident removed filter cartridge from whole house filter and flushed system for 5 minutes the night before sampling. | No Filter | 7 | Aluminum | 0.1 | U | mg/L | 17 | ug/L | 100 | ug/L | Final
79 | u | Residential | 1st Floor | Kitchen Sink | S02u | 2016-02-05 | 15:10 |  | No Filter | 11 | Sodium | 5.1 |  | mg/L | 0.036 | mg/L | 0.4 | mg/L | Final
79 | u | Residential | 1st Floor | Kitchen Sink | S02u | 2016-02-05 | 15:10 |  | No Filter | 11 | Tin | 0.02 | U | mg/L | 0.0041 | mg/L | 0.02 | mg/L | Final
83 | v | Residential | 1st Floor | Kitchen Sink | S02v | 2016-02-05 | 13:13 | Added on two at the end - concern that so3v-so5v had warmth to water and had hot water mixed in- single hand faucet. | Aerator On | 6 | Manganese | 0.00825 |  | mg/L | 0.0016 | mg/L | 0.008 | mg/L | Final
83 | v | Residential | 1st Floor | Kitchen Sink | S02v | 2016-02-05 | 13:13 | Added on two at the end - concern that so3v-so5v had warmth to water and had hot water mixed in- single hand faucet. | Aerator On | 6 | Copper | 205 |  | ug/L | 0.14 | ug/L | 1 | ug/L | Final
83 | v | Residential | 1st Floor | Kitchen Sink | S02v | 2016-02-05 | 13:13 | Added on two at the end - concern that so3v-so5v had warmth to water and had hot water mixed in- single hand faucet. | Aerator On | 6 | Nickel | 0.0085 |  | mg/L | 0.0018 | mg/L | 0.006 | mg/L | Final
255 | dc | Residential | 1st Floor | Kitchen Sink | S14dc | 2016-02-22 | 07:10 |  | No Filter | 8 | Aluminum | 0.1 | U | mg/L | 17 | ug/L | 100 | ug/L | Final
83 | v | Residential | 1st Floor | Kitchen Sink | S02v | 2016-02-05 | 13:13 | Added on two at the end - concern that so3v-so5v had warmth to water and had hot water mixed in- single hand faucet. | Aerator On | 6 | Calcium | 27.6 |  | mg/L | 0.021 | mg/L | 0.2 | mg/L | Final
83 | v | Residential | 1st Floor | Kitchen Sink | S02v | 2016-02-05 | 13:13 | Added on two at the end - concern that so3v-so5v had warmth to water and had hot water mixed in- single hand faucet. | Aerator On | 6 | Zinc | 0.0504 |  | mg/L | 1.2 | ug/L | 10 | ug/L | Final
83 | v | Residential | 1st Floor | Kitchen Sink | S02v | 2016-02-05 | 13:13 | Added on two at the end - concern that so3v-so5v had warmth to water and had hot water mixed in- single hand faucet. | Aerator On | 6 | Chromium | 5 | U | ug/L | 0.00086 | mg/L | 0.005 | mg/L | Final
83 | v | Residential | 1st Floor | Kitchen Sink | S02v | 2016-02-05 | 13:13 | Added on two at the end - concern that so3v-so5v had warmth to water and had hot water mixed in- single hand faucet. | Aerator On | 6 | Lead | 2.23 |  | ug/L | 0.012 | ug/L | 0.5 | ug/L | Final
83 | v | Residential | 1st Floor | Kitchen Sink | S02v | 2016-02-05 | 13:13 | Added on two at the end - concern that so3v-so5v had warmth to water and had hot water mixed in- single hand faucet. | Aerator On | 6 | Iron | 0.106 |  | mg/L | 0.016 | mg/L | 0.08 | mg/L | Final
83 | v | Residential | 1st Floor | Kitchen Sink | S02v | 2016-02-05 | 13:13 | Added on two at the end - concern that so3v-so5v had warmth to water and had hot water mixed in- single hand faucet. | Aerator On | 6 | Sodium | 5.05 |  | mg/L | 0.036 | mg/L | 0.4 | mg/L | Final
83 | v | Residential | 1st Floor | Kitchen Sink | S02v | 2016-02-05 | 13:13 | Added on two at the end - concern that so3v-so5v had warmth to water and had hot water mixed in- single hand faucet. | Aerator On | 6 | Potassium | 0.995 |  | mg/L | 0.072 | mg/L | 0.8 | mg/L | Final
83 | v | Residential | 1st Floor | Kitchen Sink | S02v | 2016-02-05 | 13:13 | Added on two at the end - concern that so3v-so5v had warmth to water and had hot water mixed in- single hand faucet. | Aerator On | 6 | Cadmium | 2 | U | ug/L | 0.00021 | mg/L | 0.002 | mg/L | Final
83 | v | Residential | 1st Floor | Kitchen Sink | S02v | 2016-02-05 | 13:13 | Added on two at the end - concern that so3v-so5v had warmth to water and had hot water mixed in- single hand faucet. | Aerator On | 6 | Magnesium | 8.3 |  | mg/L | 0.022 | mg/L | 0.2 | mg/L | Final
141 | w | Residential | 1st Floor | Kitchen Sink | S02w | 2016-02-05 | 08:25 |  | No Filter |  | Zinc | 0.0737 |  | mg/L | 1.2 | ug/L | 10 | ug/L | Final
141 | w | Residential | 1st Floor | Kitchen Sink | S02w | 2016-02-05 | 08:25 |  | No Filter |  | Lead | 4.88 |  | ug/L | 0.012 | ug/L | 0.5 | ug/L | Final
141 | w | Residential | 1st Floor | Kitchen Sink | S02w | 2016-02-05 | 08:25 |  | No Filter |  | Copper | 48.8 |  | ug/L | 0.14 | ug/L | 1 | ug/L | Final
141 | w | Residential | 1st Floor | Kitchen Sink | S02w | 2016-02-05 | 08:25 |  | No Filter |  | Iron | 0.08 | U | mg/L | 0.016 | mg/L | 0.08 | mg/L | Final
141 | w | Residential | 1st Floor | Kitchen Sink | S02w | 2016-02-05 | 08:25 |  | No Filter |  | Chromium | 5 | U | ug/L | 0.00086 | mg/L | 0.005 | mg/L | Final
141 | w | Residential | 1st Floor | Kitchen Sink | S02w | 2016-02-05 | 08:25 |  | No Filter |  | Sodium | 5.22 |  | mg/L | 0.036 | mg/L | 0.4 | mg/L | Final
141 | w | Residential | 1st Floor | Kitchen Sink | S02w | 2016-02-05 | 08:25 |  | No Filter |  | Nickel | 0.006 | U | mg/L | 0.0018 | mg/L | 0.006 | mg/L | Final
141 | w | Residential | 1st Floor | Kitchen Sink | S02w | 2016-02-05 | 08:25 |  | No Filter |  | Magnesium | 8.15 |  | mg/L | 0.022 | mg/L | 0.2 | mg/L | Final
141 | w | Residential | 1st Floor | Kitchen Sink | S02w | 2016-02-05 | 08:25 |  | No Filter |  | Cadmium | 2 | U | ug/L | 0.00021 | mg/L | 0.002 | mg/L | Final
141 | w | Residential | 1st Floor | Kitchen Sink | S02w | 2016-02-05 | 08:25 |  | No Filter |  | Manganese | 0.008 | U | mg/L | 0.0016 | mg/L | 0.008 | mg/L | Final
267 | df | Residential | 1st Floor | Kitchen Sink | S14df | 2016-02-23 | 09:19 |  | No Filter | 7 | Aluminum | 0.1 | U | mg/L | 17 | ug/L | 100 | ug/L | Final
141 | w | Residential | 1st Floor | Kitchen Sink | S02w | 2016-02-05 | 08:25 |  | No Filter |  | Calcium | 28.8 |  | mg/L | 0.021 | mg/L | 0.2 | mg/L | Final
141 | w | Residential | 1st Floor | Kitchen Sink | S02w | 2016-02-05 | 08:25 |  | No Filter |  | Potassium | 1.15 |  | mg/L | 0.072 | mg/L | 0.8 | mg/L | Final
141 | w | Residential | 1st Floor | Kitchen Sink | S02w | 2016-02-05 | 08:25 |  | No Filter |  | Tin | 0.02 | U | mg/L | 0.0041 | mg/L | 0.02 | mg/L | Final
8 | x | Residential | 1st Floor | Kitchen Sink | S02x | 2016-02-07 | 12:21 |  | No Filter | 7 | Sodium | 4.98 |  | mg/L | 0.036 | mg/L | 0.4 | mg/L | Final
8 | x | Residential | 1st Floor | Kitchen Sink | S02x | 2016-02-07 | 12:21 |  | No Filter | 7 | Lead | 3.48 |  | ug/L | 0.012 | ug/L | 0.5 | ug/L | Final
8 | x | Residential | 1st Floor | Kitchen Sink | S02x | 2016-02-07 | 12:21 |  | No Filter | 7 | Zinc | 2.41 | D | mg/L | 12 | ug/L | 100 | ug/L | Final
8 | x | Residential | 1st Floor | Kitchen Sink | S02x | 2016-02-07 | 12:21 |  | No Filter | 7 | Calcium | 27.5 |  | mg/L | 0.021 | mg/L | 0.2 | mg/L | Final
8 | x | Residential | 1st Floor | Kitchen Sink | S02x | 2016-02-07 | 12:21 |  | No Filter | 7 | Manganese | 0.008 | U | mg/L | 0.0016 | mg/L | 0.008 | mg/L | Final
8 | x | Residential | 1st Floor | Kitchen Sink | S02x | 2016-02-07 | 12:21 |  | No Filter | 7 | Potassium | 0.964 |  | mg/L | 0.072 | mg/L | 0.8 | mg/L | Final
8 | x | Residential | 1st Floor | Kitchen Sink | S02x | 2016-02-07 | 12:21 |  | No Filter | 7 | Chromium | 5 | U | ug/L | 0.00086 | mg/L | 0.005 | mg/L | Final
8 | x | Residential | 1st Floor | Kitchen Sink | S02x | 2016-02-07 | 12:21 |  | No Filter | 7 | Magnesium | 8.15 |  | mg/L | 0.022 | mg/L | 0.2 | mg/L | Final
8 | x | Residential | 1st Floor | Kitchen Sink | S02x | 2016-02-07 | 12:21 |  | No Filter | 7 | Nickel | 0.006 | U | mg/L | 0.0018 | mg/L | 0.006 | mg/L | Final
272 | dg | Residential | 1st Floor | Kitchen Sink | S14dg | 2016-02-23 | 09:21 |  | No Filter | 12 | Aluminum | 0.1 | U | mg/L | 17 | ug/L | 100 | ug/L | Final
8 | x | Residential | 1st Floor | Kitchen Sink | S02x | 2016-02-07 | 12:21 |  | No Filter | 7 | Cadmium | 2 | U | ug/L | 0.00021 | mg/L | 0.002 | mg/L | Final
8 | x | Residential | 1st Floor | Kitchen Sink | S02x | 2016-02-07 | 12:21 |  | No Filter | 7 | Copper | 13.3 |  | ug/L | 0.14 | ug/L | 1 | ug/L | Final
8 | x | Residential | 1st Floor | Kitchen Sink | S02x | 2016-02-07 | 12:21 |  | No Filter | 7 | Iron | 0.08 | U | mg/L | 0.016 | mg/L | 0.08 | mg/L | Final
45 | y | Residential | 1st Floor | Kitchen Sink | S02y | 2016-02-07 | 08:09 | Confirmed with resident that her NSF53 pitcher is the correct filter rating. | No Filter | 8 | Copper | 13.5 |  | ug/L | 0.14 | ug/L | 1 | ug/L | Final
45 | y | Residential | 1st Floor | Kitchen Sink | S02y | 2016-02-07 | 08:09 | Confirmed with resident that her NSF53 pitcher is the correct filter rating. | No Filter | 8 | Zinc | 0.0293 |  | mg/L | 1.2 | ug/L | 10 | ug/L | Final
45 | y | Residential | 1st Floor | Kitchen Sink | S02y | 2016-02-07 | 08:09 | Confirmed with resident that her NSF53 pitcher is the correct filter rating. | No Filter | 8 | Lead | 0.5 | U | ug/L | 0.012 | ug/L | 0.5 | ug/L | Final
45 | y | Residential | 1st Floor | Kitchen Sink | S02y | 2016-02-07 | 08:09 | Confirmed with resident that her NSF53 pitcher is the correct filter rating. | No Filter | 8 | Calcium | 27.3 |  | mg/L | 0.021 | mg/L | 0.2 | mg/L | Final
45 | y | Residential | 1st Floor | Kitchen Sink | S02y | 2016-02-07 | 08:09 | Confirmed with resident that her NSF53 pitcher is the correct filter rating. | No Filter | 8 | Cadmium | 2 | U | ug/L | 0.00021 | mg/L | 0.002 | mg/L | Final
45 | y | Residential | 1st Floor | Kitchen Sink | S02y | 2016-02-07 | 08:09 | Confirmed with resident that her NSF53 pitcher is the correct filter rating. | No Filter | 8 | Magnesium | 7.94 |  | mg/L | 0.022 | mg/L | 0.2 | mg/L | Final
45 | y | Residential | 1st Floor | Kitchen Sink | S02y | 2016-02-07 | 08:09 | Confirmed with resident that her NSF53 pitcher is the correct filter rating. | No Filter | 8 | Iron | 0.08 | U | mg/L | 0.016 | mg/L | 0.08 | mg/L | Final
276 | dh | Residential | 1st Floor | Bathroom Sink | S14dh | 2016-02-23 | 12:46 | Downstairs bathroom. There was s no sink in the kitchen. This is the most water use . | No Filter | 6 | Aluminum | 0.1 | U | mg/L | 17 | ug/L | 100 | ug/L | Final
45 | y | Residential | 1st Floor | Kitchen Sink | S02y | 2016-02-07 | 08:09 | Confirmed with resident that her NSF53 pitcher is the correct filter rating. | No Filter | 8 | Manganese | 0.008 | U | mg/L | 0.0016 | mg/L | 0.008 | mg/L | Final
45 | y | Residential | 1st Floor | Kitchen Sink | S02y | 2016-02-07 | 08:09 | Confirmed with resident that her NSF53 pitcher is the correct filter rating. | No Filter | 8 | Nickel | 0.006 | U | mg/L | 0.0018 | mg/L | 0.006 | mg/L | Final
45 | y | Residential | 1st Floor | Kitchen Sink | S02y | 2016-02-07 | 08:09 | Confirmed with resident that her NSF53 pitcher is the correct filter rating. | No Filter | 8 | Potassium | 1.16 |  | mg/L | 0.072 | mg/L | 0.8 | mg/L | Final
45 | y | Residential | 1st Floor | Kitchen Sink | S02y | 2016-02-07 | 08:09 | Confirmed with resident that her NSF53 pitcher is the correct filter rating. | No Filter | 8 | Sodium | 5.07 |  | mg/L | 0.036 | mg/L | 0.4 | mg/L | Final
45 | y | Residential | 1st Floor | Kitchen Sink | S02y | 2016-02-07 | 08:09 | Confirmed with resident that her NSF53 pitcher is the correct filter rating. | No Filter | 8 | Chromium | 5 | U | ug/L | 0.00086 | mg/L | 0.005 | mg/L | Final
140 | ae | Residential | 1st Floor | Kitchen Sink | S15ae | 2016-02-09 | 07:20 |  | No Filter | 15 | Aluminum | 0.1 | U | mg/L | 17 | ug/L | 100 | ug/L | Final
109 | z | Residential | 1st Floor | Kitchen Sink | S02z | 2016-02-08 | 08:06 |  | Aerator On | 7.5 | Nickel | 0.0027 | D | mg/L | 0.046 | ug/L | 1 | ug/L | Final
109 | z | Residential | 1st Floor | Kitchen Sink | S02z | 2016-02-08 | 08:06 |  | Aerator On | 7.5 | Lead | 6.5 | D | ug/L | 0.038 | ug/L | 0.5 | ug/L | Final
109 | z | Residential | 1st Floor | Kitchen Sink | S02z | 2016-02-08 | 08:06 |  | Aerator On | 7.5 | Copper | 130 | D | ug/L | 0.14 | ug/L | 1 | ug/L | Final
109 | z | Residential | 1st Floor | Kitchen Sink | S02z | 2016-02-08 | 08:06 |  | Aerator On | 7.5 | Cadmium | 0.5 | U | ug/L | 0.066 | ug/L | 0.5 | ug/L | Final
109 | z | Residential | 1st Floor | Kitchen Sink | S02z | 2016-02-08 | 08:06 |  | Aerator On | 7.5 | Calcium | 26 |  | mg/L | 25 | ug/L | 250 | ug/L | Final
109 | z | Residential | 1st Floor | Kitchen Sink | S02z | 2016-02-08 | 08:06 |  | Aerator On | 7.5 | Sodium | 4.9 |  | mg/L | 100 | ug/L | 1000 | ug/L | Final
109 | z | Residential | 1st Floor | Kitchen Sink | S02z | 2016-02-08 | 08:06 |  | Aerator On | 7.5 | Potassium | 1 | U | mg/L | 83 | ug/L | 1000 | ug/L | Final
109 | z | Residential | 1st Floor | Kitchen Sink | S02z | 2016-02-08 | 08:06 |  | Aerator On | 7.5 | Zinc | 0.18 |  | mg/L | 1.1 | ug/L | 10 | ug/L | Final
109 | z | Residential | 1st Floor | Kitchen Sink | S02z | 2016-02-08 | 08:06 |  | Aerator On | 7.5 | Chromium | 5 | U | ug/L | 1.1 | ug/L | 5 | ug/L | Final
109 | z | Residential | 1st Floor | Kitchen Sink | S02z | 2016-02-08 | 08:06 |  | Aerator On | 7.5 | Manganese | 0.005 | U | mg/L | 0.5 | ug/L | 5 | ug/L | Final
109 | z | Residential | 1st Floor | Kitchen Sink | S02z | 2016-02-08 | 08:06 |  | Aerator On | 7.5 | Magnesium | 7.5 |  | mg/L | 25 | ug/L | 250 | ug/L | Final
109 | z | Residential | 1st Floor | Kitchen Sink | S02z | 2016-02-08 | 08:06 |  | Aerator On | 7.5 | Iron | 0.1 | U | mg/L | 10 | ug/L | 100 | ug/L | Final
114 | a | Residential | 1st Floor | Kitchen Sink | S03a | 2016-01-28 | 09:15 |  | No Filter |  | Magnesium | 7.66 |  | mg/L | 0.022 | mg/L | 0.2 | mg/L | Final
107 | ag | Residential | 1st Floor | Kitchen Sink | S15ag | 2016-02-09 | 07:05 |  | No Filter | 11 | Aluminum | 0.1 | U | mg/L | 17 | ug/L | 100 | ug/L | Final
114 | a | Residential | 1st Floor | Kitchen Sink | S03a | 2016-01-28 | 09:15 |  | No Filter |  | Cadmium | 2.86 |  | ug/L | 0.00021 | mg/L | 0.002 | mg/L | Final
114 | a | Residential | 1st Floor | Kitchen Sink | S03a | 2016-01-28 | 09:15 |  | No Filter |  | Potassium | 0.998 |  | mg/L | 0.072 | mg/L | 0.8 | mg/L | Final
114 | a | Residential | 1st Floor | Kitchen Sink | S03a | 2016-01-28 | 09:15 |  | No Filter |  | Calcium | 26.8 |  | mg/L | 0.021 | mg/L | 0.2 | mg/L | Final
114 | a | Residential | 1st Floor | Kitchen Sink | S03a | 2016-01-28 | 09:15 |  | No Filter |  | Chromium | 5 | U | ug/L | 0.00086 | mg/L | 0.005 | mg/L | Final
114 | a | Residential | 1st Floor | Kitchen Sink | S03a | 2016-01-28 | 09:15 |  | No Filter |  | Iron | 0.27 |  | mg/L | 0.016 | mg/L | 0.08 | mg/L | Final
114 | a | Residential | 1st Floor | Kitchen Sink | S03a | 2016-01-28 | 09:15 |  | No Filter |  | Sodium | 4.68 |  | mg/L | 0.036 | mg/L | 0.4 | mg/L | Final
114 | a | Residential | 1st Floor | Kitchen Sink | S03a | 2016-01-28 | 09:15 |  | No Filter |  | Nickel | 0.006 | U | mg/L | 0.0018 | mg/L | 0.006 | mg/L | Final
114 | a | Residential | 1st Floor | Kitchen Sink | S03a | 2016-01-28 | 09:15 |  | No Filter |  | Manganese | 0.0162 |  | mg/L | 0.0016 | mg/L | 0.008 | mg/L | Final
114 | a | Residential | 1st Floor | Kitchen Sink | S03a | 2016-01-28 | 09:15 |  | No Filter |  | Copper | 18.9 |  | ug/L | 0.14 | ug/L | 1 | ug/L | Final
114 | a | Residential | 1st Floor | Kitchen Sink | S03a | 2016-01-28 | 09:15 |  | No Filter |  | Lead | 22.5 |  | ug/L | 0.012 | ug/L | 0.5 | ug/L | Final
114 | a | Residential | 1st Floor | Kitchen Sink | S03a | 2016-01-28 | 09:15 |  | No Filter |  | Zinc | 1.2 | D | mg/L | 12 | ug/L | 100 | ug/L | Final
192 | ab | Residential | 1st Floor | Kitchen Sink | S03ab | 2016-02-08 | 07:14 | Using Pur filter | No Filter | 12 | Sodium | 4.9 |  | mg/L | 100 | ug/L | 1000 | ug/L | Final
192 | ab | Residential | 1st Floor | Kitchen Sink | S03ab | 2016-02-08 | 07:14 | Using Pur filter | No Filter | 12 | Zinc | 0.1 |  | mg/L | 1.1 | ug/L | 10 | ug/L | Final
192 | ab | Residential | 1st Floor | Kitchen Sink | S03ab | 2016-02-08 | 07:14 | Using Pur filter | No Filter | 12 | Copper | 300 |  | ug/L | 4.1 | ug/L | 10 | ug/L | Final
109 | z | Residential | 1st Floor | Kitchen Sink | S14z | 2016-02-08 | 08:06 |  | Aerator On | 7.5 | Aluminum | 0.1 | U | mg/L | 17 | ug/L | 100 | ug/L | Final
192 | ab | Residential | 1st Floor | Kitchen Sink | S03ab | 2016-02-08 | 07:14 | Using Pur filter | No Filter | 12 | Chromium | 5 | U | ug/L | 1.1 | ug/L | 5 | ug/L | Final
192 | ab | Residential | 1st Floor | Kitchen Sink | S03ab | 2016-02-08 | 07:14 | Using Pur filter | No Filter | 12 | Lead | 260 |  | ug/L | 2.1 | ug/L | 20 | ug/L | Final
192 | ab | Residential | 1st Floor | Kitchen Sink | S03ab | 2016-02-08 | 07:14 | Using Pur filter | No Filter | 12 | Magnesium | 8.3 |  | mg/L | 25 | ug/L | 250 | ug/L | Final
192 | ab | Residential | 1st Floor | Kitchen Sink | S03ab | 2016-02-08 | 07:14 | Using Pur filter | No Filter | 12 | Calcium | 27 |  | mg/L | 25 | ug/L | 250 | ug/L | Final
192 | ab | Residential | 1st Floor | Kitchen Sink | S03ab | 2016-02-08 | 07:14 | Using Pur filter | No Filter | 12 | Manganese | 0.12 |  | mg/L | 0.5 | ug/L | 5 | ug/L | Final
192 | ab | Residential | 1st Floor | Kitchen Sink | S03ab | 2016-02-08 | 07:14 | Using Pur filter | No Filter | 12 | Iron | 0.55 |  | mg/L | 10 | ug/L | 100 | ug/L | Final
192 | ab | Residential | 1st Floor | Kitchen Sink | S03ab | 2016-02-08 | 07:14 | Using Pur filter | No Filter | 12 | Potassium | 1 | U | mg/L | 83 | ug/L | 1000 | ug/L | Final
192 | ab | Residential | 1st Floor | Kitchen Sink | S03ab | 2016-02-08 | 07:14 | Using Pur filter | No Filter | 12 | Cadmium | 0.5 | U | ug/L | 0.066 | ug/L | 0.5 | ug/L | Final
192 | ab | Residential | 1st Floor | Kitchen Sink | S03ab | 2016-02-08 | 07:14 | Using Pur filter | No Filter | 12 | Nickel | 0.0014 | D | mg/L | 0.046 | ug/L | 1 | ug/L | Final
44 | ac | Residential | 1st Floor | Kitchen Sink | S03ac | 2016-02-08 | 11:30 |  | Aerator On | 4.5 | Magnesium | 7.4 |  | mg/L | 25 | ug/L | 250 | ug/L | Final
44 | ac | Residential | 1st Floor | Kitchen Sink | S03ac | 2016-02-08 | 11:30 |  | Aerator On | 4.5 | Nickel | 0.035 |  | mg/L | 0.44 | ug/L | 10 | ug/L | Final
140 | ae | Residential | 1st Floor | Kitchen Sink | S16ae | 2016-02-09 | 07:20 |  | No Filter | 15 | Aluminum | 0.1 | U | mg/L | 17 | ug/L | 100 | ug/L | Final
44 | ac | Residential | 1st Floor | Kitchen Sink | S03ac | 2016-02-08 | 11:30 |  | Aerator On | 4.5 | Iron | 0.1 | U | mg/L | 10 | ug/L | 100 | ug/L | Final
44 | ac | Residential | 1st Floor | Kitchen Sink | S03ac | 2016-02-08 | 11:30 |  | Aerator On | 4.5 | Calcium | 27 |  | mg/L | 25 | ug/L | 250 | ug/L | Final
44 | ac | Residential | 1st Floor | Kitchen Sink | S03ac | 2016-02-08 | 11:30 |  | Aerator On | 4.5 | Sodium | 4.8 |  | mg/L | 100 | ug/L | 1000 | ug/L | Final
44 | ac | Residential | 1st Floor | Kitchen Sink | S03ac | 2016-02-08 | 11:30 |  | Aerator On | 4.5 | Lead | 6.2 | D | ug/L | 0.038 | ug/L | 0.5 | ug/L | Final
44 | ac | Residential | 1st Floor | Kitchen Sink | S03ac | 2016-02-08 | 11:30 |  | Aerator On | 4.5 | Potassium | 1 | U | mg/L | 83 | ug/L | 1000 | ug/L | Final
44 | ac | Residential | 1st Floor | Kitchen Sink | S03ac | 2016-02-08 | 11:30 |  | Aerator On | 4.5 | Manganese | 0.005 | U | mg/L | 0.5 | ug/L | 5 | ug/L | Final
44 | ac | Residential | 1st Floor | Kitchen Sink | S03ac | 2016-02-08 | 11:30 |  | Aerator On | 4.5 | Chromium | 5 | U | ug/L | 1.1 | ug/L | 5 | ug/L | Final
44 | ac | Residential | 1st Floor | Kitchen Sink | S03ac | 2016-02-08 | 11:30 |  | Aerator On | 4.5 | Cadmium | 0.5 | U | ug/L | 0.066 | ug/L | 0.5 | ug/L | Final
44 | ac | Residential | 1st Floor | Kitchen Sink | S03ac | 2016-02-08 | 11:30 |  | Aerator On | 4.5 | Copper | 190 | D | ug/L | 0.14 | ug/L | 1 | ug/L | Final
44 | ac | Residential | 1st Floor | Kitchen Sink | S03ac | 2016-02-08 | 11:30 |  | Aerator On | 4.5 | Zinc | 0.042 |  | mg/L | 1.1 | ug/L | 10 | ug/L | Final
37 | ad | Residential | 1st Floor | Kitchen Sink | S03ad | 2016-02-08 | 13:07 |  | No Filter | 16 | Zinc | 0.048 |  | mg/L | 1.1 | ug/L | 10 | ug/L | Final
37 | ad | Residential | 1st Floor | Kitchen Sink | S03ad | 2016-02-08 | 13:07 |  | No Filter | 16 | Sodium | 4.7 |  | mg/L | 100 | ug/L | 1000 | ug/L | Final
37 | ad | Residential | 1st Floor | Kitchen Sink | S03ad | 2016-02-08 | 13:07 |  | No Filter | 16 | Copper | 240 |  | ug/L | 4.1 | ug/L | 10 | ug/L | Final
37 | ad | Residential | 1st Floor | Kitchen Sink | S03ad | 2016-02-08 | 13:07 |  | No Filter | 16 | Lead | 3.9 | D | ug/L | 0.038 | ug/L | 0.5 | ug/L | Final
37 | ad | Residential | 1st Floor | Kitchen Sink | S03ad | 2016-02-08 | 13:07 |  | No Filter | 16 | Cadmium | 0.5 | U | ug/L | 0.066 | ug/L | 0.5 | ug/L | Final
107 | ag | Residential | 1st Floor | Kitchen Sink | S16ag | 2016-02-09 | 07:05 |  | No Filter | 11 | Aluminum | 0.1 | U | mg/L | 17 | ug/L | 100 | ug/L | Final
37 | ad | Residential | 1st Floor | Kitchen Sink | S03ad | 2016-02-08 | 13:07 |  | No Filter | 16 | Nickel | 0.001 | U | mg/L | 0.046 | ug/L | 1 | ug/L | Final
37 | ad | Residential | 1st Floor | Kitchen Sink | S03ad | 2016-02-08 | 13:07 |  | No Filter | 16 | Calcium | 28 |  | mg/L | 25 | ug/L | 250 | ug/L | Final
37 | ad | Residential | 1st Floor | Kitchen Sink | S03ad | 2016-02-08 | 13:07 |  | No Filter | 16 | Chromium | 5 | U | ug/L | 1.1 | ug/L | 5 | ug/L | Final
37 | ad | Residential | 1st Floor | Kitchen Sink | S03ad | 2016-02-08 | 13:07 |  | No Filter | 16 | Magnesium | 7.5 |  | mg/L | 25 | ug/L | 250 | ug/L | Final
37 | ad | Residential | 1st Floor | Kitchen Sink | S03ad | 2016-02-08 | 13:07 |  | No Filter | 16 | Iron | 0.1 | U | mg/L | 10 | ug/L | 100 | ug/L | Final
37 | ad | Residential | 1st Floor | Kitchen Sink | S03ad | 2016-02-08 | 13:07 |  | No Filter | 16 | Potassium | 1 | U | mg/L | 83 | ug/L | 1000 | ug/L | Final
37 | ad | Residential | 1st Floor | Kitchen Sink | S03ad | 2016-02-08 | 13:07 |  | No Filter | 16 | Manganese | 0.005 | U | mg/L | 0.5 | ug/L | 5 | ug/L | Final
140 | ae | Residential | 1st Floor | Kitchen Sink | S03ae | 2016-02-09 | 07:20 |  | No Filter | 15 | Zinc | 0.014 |  | mg/L | 1.1 | ug/L | 10 | ug/L | Final
140 | ae | Residential | 1st Floor | Kitchen Sink | S03ae | 2016-02-09 | 07:20 |  | No Filter | 15 | Chromium | 5 | U | ug/L | 1.1 | ug/L | 5 | ug/L | Final
140 | ae | Residential | 1st Floor | Kitchen Sink | S17ae | 2016-02-09 | 07:20 |  | No Filter | 15 | Aluminum | 0.1 | U | mg/L | 17 | ug/L | 100 | ug/L | Final
140 | ae | Residential | 1st Floor | Kitchen Sink | S03ae | 2016-02-09 | 07:20 |  | No Filter | 15 | Lead | 3.4 | D | ug/L | 0.038 | ug/L | 0.5 | ug/L | Final
140 | ae | Residential | 1st Floor | Kitchen Sink | S03ae | 2016-02-09 | 07:20 |  | No Filter | 15 | Cadmium | 0.5 | U | ug/L | 0.066 | ug/L | 0.5 | ug/L | Final
140 | ae | Residential | 1st Floor | Kitchen Sink | S03ae | 2016-02-09 | 07:20 |  | No Filter | 15 | Calcium | 26 |  | mg/L | 25 | ug/L | 250 | ug/L | Final
140 | ae | Residential | 1st Floor | Kitchen Sink | S03ae | 2016-02-09 | 07:20 |  | No Filter | 15 | Magnesium | 7.9 |  | mg/L | 25 | ug/L | 250 | ug/L | Final
140 | ae | Residential | 1st Floor | Kitchen Sink | S03ae | 2016-02-09 | 07:20 |  | No Filter | 15 | Iron | 0.1 | U | mg/L | 10 | ug/L | 100 | ug/L | Final
140 | ae | Residential | 1st Floor | Kitchen Sink | S03ae | 2016-02-09 | 07:20 |  | No Filter | 15 | Manganese | 0.005 | U | mg/L | 0.5 | ug/L | 5 | ug/L | Final
140 | ae | Residential | 1st Floor | Kitchen Sink | S03ae | 2016-02-09 | 07:20 |  | No Filter | 15 | Potassium | 1 | U | mg/L | 83 | ug/L | 1000 | ug/L | Final
140 | ae | Residential | 1st Floor | Kitchen Sink | S03ae | 2016-02-09 | 07:20 |  | No Filter | 15 | Sodium | 4.7 |  | mg/L | 100 | ug/L | 1000 | ug/L | Final
140 | ae | Residential | 1st Floor | Kitchen Sink | S03ae | 2016-02-09 | 07:20 |  | No Filter | 15 | Copper | 67 | D | ug/L | 0.14 | ug/L | 1 | ug/L | Final
140 | ae | Residential | 1st Floor | Kitchen Sink | S03ae | 2016-02-09 | 07:20 |  | No Filter | 15 | Nickel | 0.001 | U | mg/L | 0.046 | ug/L | 1 | ug/L | Final
113 | af | Residential | 1st Floor | Kitchen Sink | S03af | 2016-02-09 | 16:29 |  | Aerator On | 10 | Potassium | 1 |  | mg/L | 83 | ug/L | 1000 | ug/L | Final
113 | af | Residential | 1st Floor | Kitchen Sink | S03af | 2016-02-09 | 16:29 |  | Aerator On | 10 | Manganese | 0.12 |  | mg/L | 0.5 | ug/L | 5 | ug/L | Final
107 | ag | Residential | 1st Floor | Kitchen Sink | S17ag | 2016-02-09 | 07:09 |  | No Filter | 11 | Aluminum | 0.1 | U | mg/L | 17 | ug/L | 100 | ug/L | Final
113 | af | Residential | 1st Floor | Kitchen Sink | S03af | 2016-02-09 | 16:29 |  | Aerator On | 10 | Calcium | 25 |  | mg/L | 25 | ug/L | 250 | ug/L | Final
113 | af | Residential | 1st Floor | Kitchen Sink | S03af | 2016-02-09 | 16:29 |  | Aerator On | 10 | Iron | 5 |  | mg/L | 10 | ug/L | 100 | ug/L | Final
113 | af | Residential | 1st Floor | Kitchen Sink | S03af | 2016-02-09 | 16:29 |  | Aerator On | 10 | Nickel | 0.0021 | D | mg/L | 0.046 | ug/L | 1 | ug/L | Final
113 | af | Residential | 1st Floor | Kitchen Sink | S03af | 2016-02-09 | 16:29 |  | Aerator On | 10 | Cadmium | 0.5 | U | ug/L | 0.066 | ug/L | 0.5 | ug/L | Final
113 | af | Residential | 1st Floor | Kitchen Sink | S03af | 2016-02-09 | 16:29 |  | Aerator On | 10 | Magnesium | 7.9 |  | mg/L | 25 | ug/L | 250 | ug/L | Final
113 | af | Residential | 1st Floor | Kitchen Sink | S03af | 2016-02-09 | 16:29 |  | Aerator On | 10 | Copper | 910 |  | ug/L | 4.1 | ug/L | 10 | ug/L | Final
113 | af | Residential | 1st Floor | Kitchen Sink | S03af | 2016-02-09 | 16:29 |  | Aerator On | 10 | Chromium | 5 | U | ug/L | 1.1 | ug/L | 5 | ug/L | Final
113 | af | Residential | 1st Floor | Kitchen Sink | S03af | 2016-02-09 | 16:29 |  | Aerator On | 10 | Zinc | 0.31 |  | mg/L | 1.1 | ug/L | 10 | ug/L | Final
113 | af | Residential | 1st Floor | Kitchen Sink | S03af | 2016-02-09 | 16:29 |  | Aerator On | 10 | Sodium | 4.9 |  | mg/L | 100 | ug/L | 1000 | ug/L | Final
113 | af | Residential | 1st Floor | Kitchen Sink | S03af | 2016-02-09 | 16:29 |  | Aerator On | 10 | Lead | 68 | D | ug/L | 0.038 | ug/L | 0.5 | ug/L | Final
107 | ag | Residential | 1st Floor | Kitchen Sink | S03ag | 2016-02-09 | 07:05 |  | No Filter | 11 | Iron | 0.1 | U | mg/L | 10 | ug/L | 100 | ug/L | Final
107 | ag | Residential | 1st Floor | Kitchen Sink | S03ag | 2016-02-09 | 07:05 |  | No Filter | 11 | Chromium | 5 | U | ug/L | 1.1 | ug/L | 5 | ug/L | Final
107 | ag | Residential | 1st Floor | Kitchen Sink | S03ag | 2016-02-09 | 07:05 |  | No Filter | 11 | Zinc | 0.28 |  | mg/L | 1.1 | ug/L | 10 | ug/L | Final
107 | ag | Residential | 1st Floor | Kitchen Sink | S03ag | 2016-02-09 | 07:05 |  | No Filter | 11 | Potassium | 1 | U | mg/L | 83 | ug/L | 1000 | ug/L | Final
107 | ag | Residential | 1st Floor | Kitchen Sink | S03ag | 2016-02-09 | 07:05 |  | No Filter | 11 | Copper | 520 | J | ug/L | 4.1 | ug/L | 10 | ug/L | Final
27 | bj | Residential | 1st Floor | Kitchen Sink | DS03bj | 2016-02-16 | 07:28 |  | No Filter | 7 | Aluminum | 0.102 |  | mg/L |  |  | 50 | ug/L | Final
107 | ag | Residential | 1st Floor | Kitchen Sink | S03ag | 2016-02-09 | 07:05 |  | No Filter | 11 | Sodium | 5.1 |  | mg/L | 100 | ug/L | 1000 | ug/L | Final
107 | ag | Residential | 1st Floor | Kitchen Sink | S03ag | 2016-02-09 | 07:05 |  | No Filter | 11 | Magnesium | 8.5 |  | mg/L | 25 | ug/L | 250 | ug/L | Final
107 | ag | Residential | 1st Floor | Kitchen Sink | S03ag | 2016-02-09 | 07:05 |  | No Filter | 11 | Calcium | 28 |  | mg/L | 25 | ug/L | 250 | ug/L | Final
107 | ag | Residential | 1st Floor | Kitchen Sink | S03ag | 2016-02-09 | 07:05 |  | No Filter | 11 | Nickel | 0.0043 | D | mg/L | 0.046 | ug/L | 1 | ug/L | Final
107 | ag | Residential | 1st Floor | Kitchen Sink | S03ag | 2016-02-09 | 07:05 |  | No Filter | 11 | Lead | 20 | D | ug/L | 0.038 | ug/L | 0.5 | ug/L | Final
107 | ag | Residential | 1st Floor | Kitchen Sink | S03ag | 2016-02-09 | 07:05 |  | No Filter | 11 | Cadmium | 0.5 | U | ug/L | 0.066 | ug/L | 0.5 | ug/L | Final
107 | ag | Residential | 1st Floor | Kitchen Sink | S03ag | 2016-02-09 | 07:05 |  | No Filter | 11 | Manganese | 0.0076 |  | mg/L | 0.5 | ug/L | 5 | ug/L | Final
62 | ah | Residential | 1st Floor | Bathroom Sink | S03ah | 2016-02-09 | 10:15 | Turned off water under sink. Last use was showering. Sampled in bathroom because drain plumbing was being worked on in the kitchen. | Aerator On | 9.5 | Cadmium | 0.5 | U | ug/L | 0.066 | ug/L | 0.5 | ug/L | Final
62 | ah | Residential | 1st Floor | Bathroom Sink | S03ah | 2016-02-09 | 10:15 | Turned off water under sink. Last use was showering. Sampled in bathroom because drain plumbing was being worked on in the kitchen. | Aerator On | 9.5 | Calcium | 28 |  | mg/L | 25 | ug/L | 250 | ug/L | Final
62 | ah | Residential | 1st Floor | Bathroom Sink | S03ah | 2016-02-09 | 10:15 | Turned off water under sink. Last use was showering. Sampled in bathroom because drain plumbing was being worked on in the kitchen. | Aerator On | 9.5 | Copper | 200 |  | ug/L | 4.1 | ug/L | 10 | ug/L | Final
62 | ah | Residential | 1st Floor | Bathroom Sink | S03ah | 2016-02-09 | 10:15 | Turned off water under sink. Last use was showering. Sampled in bathroom because drain plumbing was being worked on in the kitchen. | Aerator On | 9.5 | Nickel | 0.001 | U | mg/L | 0.046 | ug/L | 1 | ug/L | Final
62 | ah | Residential | 1st Floor | Bathroom Sink | S03ah | 2016-02-09 | 10:15 | Turned off water under sink. Last use was showering. Sampled in bathroom because drain plumbing was being worked on in the kitchen. | Aerator On | 9.5 | Lead | 16 | D | ug/L | 0.038 | ug/L | 0.5 | ug/L | Final
62 | ah | Residential | 1st Floor | Bathroom Sink | S03ah | 2016-02-09 | 10:15 | Turned off water under sink. Last use was showering. Sampled in bathroom because drain plumbing was being worked on in the kitchen. | Aerator On | 9.5 | Potassium | 1 |  | mg/L | 83 | ug/L | 1000 | ug/L | Final
62 | ah | Residential | 1st Floor | Bathroom Sink | S03ah | 2016-02-09 | 10:15 | Turned off water under sink. Last use was showering. Sampled in bathroom because drain plumbing was being worked on in the kitchen. | Aerator On | 9.5 | Iron | 0.18 |  | mg/L | 10 | ug/L | 100 | ug/L | Final
62 | ah | Residential | 1st Floor | Bathroom Sink | S03ah | 2016-02-09 | 10:15 | Turned off water under sink. Last use was showering. Sampled in bathroom because drain plumbing was being worked on in the kitchen. | Aerator On | 9.5 | Manganese | 0.005 | U | mg/L | 0.5 | ug/L | 5 | ug/L | Final
62 | ah | Residential | 1st Floor | Bathroom Sink | S03ah | 2016-02-09 | 10:15 | Turned off water under sink. Last use was showering. Sampled in bathroom because drain plumbing was being worked on in the kitchen. | Aerator On | 9.5 | Magnesium | 8.3 |  | mg/L | 25 | ug/L | 250 | ug/L | Final
62 | ah | Residential | 1st Floor | Bathroom Sink | S03ah | 2016-02-09 | 10:15 | Turned off water under sink. Last use was showering. Sampled in bathroom because drain plumbing was being worked on in the kitchen. | Aerator On | 9.5 | Sodium | 5.2 |  | mg/L | 100 | ug/L | 1000 | ug/L | Final
62 | ah | Residential | 1st Floor | Bathroom Sink | S03ah | 2016-02-09 | 10:15 | Turned off water under sink. Last use was showering. Sampled in bathroom because drain plumbing was being worked on in the kitchen. | Aerator On | 9.5 | Zinc | 0.056 |  | mg/L | 1.1 | ug/L | 10 | ug/L | Final
253 | db | Residential | 1st Floor | Kitchen Sink | S03db | 2016-02-22 | 07:21 | Resident removed filter cartridge from whole house filter and flushed system for 5 minutes the night before sampling. | No Filter | 7 | Aluminum | 0.11 |  | mg/L | 17 | ug/L | 100 | ug/L | Final
62 | ah | Residential | 1st Floor | Bathroom Sink | S03ah | 2016-02-09 | 10:15 | Turned off water under sink. Last use was showering. Sampled in bathroom because drain plumbing was being worked on in the kitchen. | Aerator On | 9.5 | Chromium | 5 | U | ug/L | 1.1 | ug/L | 5 | ug/L | Final
54 | ai | Residential | 1st Floor | Kitchen Sink | S03ai | 2016-02-09 | 14:49 |  | Aerator On | 7 | Lead | 5.1 | D | ug/L | 0.038 | ug/L | 0.5 | ug/L | Final
54 | ai | Residential | 1st Floor | Kitchen Sink | S03ai | 2016-02-09 | 14:49 |  | Aerator On | 7 | Cadmium | 0.5 | U | ug/L | 0.066 | ug/L | 0.5 | ug/L | Final
54 | ai | Residential | 1st Floor | Kitchen Sink | S03ai | 2016-02-09 | 14:49 |  | Aerator On | 7 | Copper | 19 | D | ug/L | 0.14 | ug/L | 1 | ug/L | Final
54 | ai | Residential | 1st Floor | Kitchen Sink | S03ai | 2016-02-09 | 14:49 |  | Aerator On | 7 | Nickel | 0.001 | U | mg/L | 0.046 | ug/L | 1 | ug/L | Final
54 | ai | Residential | 1st Floor | Kitchen Sink | S03ai | 2016-02-09 | 14:49 |  | Aerator On | 7 | Potassium | 1 |  | mg/L | 83 | ug/L | 1000 | ug/L | Final
54 | ai | Residential | 1st Floor | Kitchen Sink | S03ai | 2016-02-09 | 14:49 |  | Aerator On | 7 | Chromium | 5 | U | ug/L | 1.1 | ug/L | 5 | ug/L | Final
54 | ai | Residential | 1st Floor | Kitchen Sink | S03ai | 2016-02-09 | 14:49 |  | Aerator On | 7 | Zinc | 0.25 |  | mg/L | 1.1 | ug/L | 10 | ug/L | Final
54 | ai | Residential | 1st Floor | Kitchen Sink | S03ai | 2016-02-09 | 14:49 |  | Aerator On | 7 | Sodium | 5.1 |  | mg/L | 100 | ug/L | 1000 | ug/L | Final
54 | ai | Residential | 1st Floor | Kitchen Sink | S03ai | 2016-02-09 | 14:49 |  | Aerator On | 7 | Manganese | 0.0096 |  | mg/L | 0.5 | ug/L | 5 | ug/L | Final
272 | dg | Residential | 1st Floor | Kitchen Sink | S02dg | 2016-02-23 | 09:21 |  | No Filter | 12 | Aluminum | 0.12 |  | mg/L | 17 | ug/L | 100 | ug/L | Final
54 | ai | Residential | 1st Floor | Kitchen Sink | S03ai | 2016-02-09 | 14:49 |  | Aerator On | 7 | Calcium | 27 |  | mg/L | 25 | ug/L | 250 | ug/L | Final
54 | ai | Residential | 1st Floor | Kitchen Sink | S03ai | 2016-02-09 | 14:49 |  | Aerator On | 7 | Iron | 0.18 |  | mg/L | 10 | ug/L | 100 | ug/L | Final
54 | ai | Residential | 1st Floor | Kitchen Sink | S03ai | 2016-02-09 | 14:49 |  | Aerator On | 7 | Magnesium | 8.1 |  | mg/L | 25 | ug/L | 250 | ug/L | Final
95 | aj | Residential | 1st Floor | Kitchen Sink | S03aj | 2016-02-10 | 09:09 | Took an extra bottle because main was on the other side of the street | No Filter | 10 | Calcium | 29 |  | mg/L | 0.021 | mg/L | 0.2 | mg/L | Final
95 | aj | Residential | 1st Floor | Kitchen Sink | S03aj | 2016-02-10 | 09:09 | Took an extra bottle because main was on the other side of the street | No Filter | 10 | Chromium | 5 | U | ug/L | 0.00086 | mg/L | 0.005 | mg/L | Final
95 | aj | Residential | 1st Floor | Kitchen Sink | S03aj | 2016-02-10 | 09:09 | Took an extra bottle because main was on the other side of the street | No Filter | 10 | Manganese | 0.0101 |  | mg/L | 0.0016 | mg/L | 0.008 | mg/L | Final
95 | aj | Residential | 1st Floor | Kitchen Sink | S03aj | 2016-02-10 | 09:09 | Took an extra bottle because main was on the other side of the street | No Filter | 10 | Nickel | 0.006 | U | mg/L | 0.0018 | mg/L | 0.006 | mg/L | Final
95 | aj | Residential | 1st Floor | Kitchen Sink | S03aj | 2016-02-10 | 09:09 | Took an extra bottle because main was on the other side of the street | No Filter | 10 | Potassium | 1.09 |  | mg/L | 0.072 | mg/L | 0.8 | mg/L | Final
95 | aj | Residential | 1st Floor | Kitchen Sink | S03aj | 2016-02-10 | 09:09 | Took an extra bottle because main was on the other side of the street | No Filter | 10 | Cadmium | 2 | U | ug/L | 0.00021 | mg/L | 0.002 | mg/L | Final
62 | ah | Residential | 1st Floor | Bathroom Sink | S15ah | 2016-02-09 | 10:15 | Turned off water under sink. Last use was showering. Sampled in bathroom because drain plumbing was being worked on in the kitchen. | Aerator On | 9.5 | Aluminum | 0.12 |  | mg/L | 17 | ug/L | 100 | ug/L | Final
95 | aj | Residential | 1st Floor | Kitchen Sink | S03aj | 2016-02-10 | 09:09 | Took an extra bottle because main was on the other side of the street | No Filter | 10 | Magnesium | 8.36 |  | mg/L | 0.022 | mg/L | 0.2 | mg/L | Final
95 | aj | Residential | 1st Floor | Kitchen Sink | S03aj | 2016-02-10 | 09:09 | Took an extra bottle because main was on the other side of the street | No Filter | 10 | Sodium | 5.3 |  | mg/L | 0.036 | mg/L | 0.4 | mg/L | Final
95 | aj | Residential | 1st Floor | Kitchen Sink | S03aj | 2016-02-10 | 09:09 | Took an extra bottle because main was on the other side of the street | No Filter | 10 | Iron | 0.524 |  | mg/L | 0.016 | mg/L | 0.08 | mg/L | Final
95 | aj | Residential | 1st Floor | Kitchen Sink | S03aj | 2016-02-10 | 09:09 | Took an extra bottle because main was on the other side of the street | No Filter | 10 | Lead | 60.9 |  | ug/L | 0.012 | ug/L | 0.5 | ug/L | Final
95 | aj | Residential | 1st Floor | Kitchen Sink | S03aj | 2016-02-10 | 09:09 | Took an extra bottle because main was on the other side of the street | No Filter | 10 | Zinc | 0.0711 |  | mg/L | 1.2 | ug/L | 10 | ug/L | Final
95 | aj | Residential | 1st Floor | Kitchen Sink | S03aj | 2016-02-10 | 09:09 | Took an extra bottle because main was on the other side of the street | No Filter | 10 | Copper | 181 |  | ug/L | 0.14 | ug/L | 1 | ug/L | Final
95 | aj | Residential | 1st Floor | Kitchen Sink | S03aj | 2016-02-10 | 09:09 | Took an extra bottle because main was on the other side of the street | No Filter | 10 | Tin | 0.02 | U | mg/L | 0.0041 | mg/L | 0.02 | mg/L | Final
144 | ak | Residential | 1st Floor | Kitchen Sink | S03ak | 2016-02-10 | 11:29 | 2 weeks of stagnation | No Filter | 168 | Zinc | 0.0668 |  | mg/L | 1.2 | ug/L | 10 | ug/L | Final
144 | ak | Residential | 1st Floor | Kitchen Sink | S03ak | 2016-02-10 | 11:29 | 2 weeks of stagnation | No Filter | 168 | Copper | 207 |  | ug/L | 0.14 | ug/L | 1 | ug/L | Final
144 | ak | Residential | 1st Floor | Kitchen Sink | S03ak | 2016-02-10 | 11:29 | 2 weeks of stagnation | No Filter | 168 | Lead | 26.8 |  | ug/L | 0.012 | ug/L | 0.5 | ug/L | Final
144 | ak | Residential | 1st Floor | Kitchen Sink | S03ak | 2016-02-10 | 11:29 | 2 weeks of stagnation | No Filter | 168 | Sodium | 5.68 |  | mg/L | 0.036 | mg/L | 0.4 | mg/L | Final
144 | ak | Residential | 1st Floor | Kitchen Sink | S03ak | 2016-02-10 | 11:29 | 2 weeks of stagnation | No Filter | 168 | Potassium | 1.09 |  | mg/L | 0.072 | mg/L | 0.8 | mg/L | Final
62 | ah | Residential | 1st Floor | Bathroom Sink | S16ah | 2016-02-09 | 10:15 | Turned off water under sink. Last use was showering. Sampled in bathroom because drain plumbing was being worked on in the kitchen. | Aerator On | 9.5 | Aluminum | 0.12 |  | mg/L | 17 | ug/L | 100 | ug/L | Final
144 | ak | Residential | 1st Floor | Kitchen Sink | S03ak | 2016-02-10 | 11:29 | 2 weeks of stagnation | No Filter | 168 | Nickel | 0.006 | U | mg/L | 0.0018 | mg/L | 0.006 | mg/L | Final
144 | ak | Residential | 1st Floor | Kitchen Sink | S03ak | 2016-02-10 | 11:29 | 2 weeks of stagnation | No Filter | 168 | Magnesium | 8.59 |  | mg/L | 0.022 | mg/L | 0.2 | mg/L | Final
144 | ak | Residential | 1st Floor | Kitchen Sink | S03ak | 2016-02-10 | 11:29 | 2 weeks of stagnation | No Filter | 168 | Chromium | 5 | U | ug/L | 0.00086 | mg/L | 0.005 | mg/L | Final
144 | ak | Residential | 1st Floor | Kitchen Sink | S03ak | 2016-02-10 | 11:29 | 2 weeks of stagnation | No Filter | 168 | Cadmium | 2 | U | ug/L | 0.00021 | mg/L | 0.002 | mg/L | Final
144 | ak | Residential | 1st Floor | Kitchen Sink | S03ak | 2016-02-10 | 11:29 | 2 weeks of stagnation | No Filter | 168 | Iron | 0.198 |  | mg/L | 0.016 | mg/L | 0.08 | mg/L | Final
144 | ak | Residential | 1st Floor | Kitchen Sink | S03ak | 2016-02-10 | 11:29 | 2 weeks of stagnation | No Filter | 168 | Calcium | 30 |  | mg/L | 0.021 | mg/L | 0.2 | mg/L | Final
144 | ak | Residential | 1st Floor | Kitchen Sink | S03ak | 2016-02-10 | 11:29 | 2 weeks of stagnation | No Filter | 168 | Manganese | 0.015 |  | mg/L | 0.0016 | mg/L | 0.008 | mg/L | Final
144 | ak | Residential | 1st Floor | Kitchen Sink | S03ak | 2016-02-10 | 11:29 | 2 weeks of stagnation | No Filter | 168 | Tin | 0.02 | U | mg/L | 0.0041 | mg/L | 0.02 | mg/L | Final
142 | al | Residential | 1st Floor | Kitchen Sink | S03al | 2016-02-10 | 12:27 | Per Resident during scheduling for Round 4, pre-stagnation flushing had not been conducted during Rounds 1-3 | No Filter | 13 | Zinc | 0.337 |  | mg/L | 1.2 | ug/L | 10 | ug/L | Final
142 | al | Residential | 1st Floor | Kitchen Sink | S03al | 2016-02-10 | 12:27 | Per Resident during scheduling for Round 4, pre-stagnation flushing had not been conducted during Rounds 1-3 | No Filter | 13 | Copper | 2440 | D | ug/L | 1.4 | ug/L | 10 | ug/L | Final
142 | al | Residential | 1st Floor | Kitchen Sink | S03al | 2016-02-10 | 12:27 | Per Resident during scheduling for Round 4, pre-stagnation flushing had not been conducted during Rounds 1-3 | No Filter | 13 | Lead | 616 | D | ug/L | 0.12 | ug/L | 5 | ug/L | Final
142 | al | Residential | 1st Floor | Kitchen Sink | S03al | 2016-02-10 | 12:27 | Per Resident during scheduling for Round 4, pre-stagnation flushing had not been conducted during Rounds 1-3 | No Filter | 13 | Nickel | 0.006 | U | mg/L | 0.0018 | mg/L | 0.006 | mg/L | Final
142 | al | Residential | 1st Floor | Kitchen Sink | S03al | 2016-02-10 | 12:27 | Per Resident during scheduling for Round 4, pre-stagnation flushing had not been conducted during Rounds 1-3 | No Filter | 13 | Cadmium | 2 | U | ug/L | 0.00021 | mg/L | 0.002 | mg/L | Final
142 | al | Residential | 1st Floor | Kitchen Sink | S03al | 2016-02-10 | 12:27 | Per Resident during scheduling for Round 4, pre-stagnation flushing had not been conducted during Rounds 1-3 | No Filter | 13 | Magnesium | 7.91 |  | mg/L | 0.022 | mg/L | 0.2 | mg/L | Final
192 | ab | Residential | 1st Floor | Kitchen Sink | S08ab | 2016-02-08 | 07:14 | Using Pur filter | No Filter | 12 | Aluminum | 0.13 |  | mg/L | 17 | ug/L | 100 | ug/L | Final
142 | al | Residential | 1st Floor | Kitchen Sink | S03al | 2016-02-10 | 12:27 | Per Resident during scheduling for Round 4, pre-stagnation flushing had not been conducted during Rounds 1-3 | No Filter | 13 | Manganese | 0.0723 |  | mg/L | 0.0016 | mg/L | 0.008 | mg/L | Final
142 | al | Residential | 1st Floor | Kitchen Sink | S03al | 2016-02-10 | 12:27 | Per Resident during scheduling for Round 4, pre-stagnation flushing had not been conducted during Rounds 1-3 | No Filter | 13 | Iron | 2.29 |  | mg/L | 0.016 | mg/L | 0.08 | mg/L | Final
142 | al | Residential | 1st Floor | Kitchen Sink | S03al | 2016-02-10 | 12:27 | Per Resident during scheduling for Round 4, pre-stagnation flushing had not been conducted during Rounds 1-3 | No Filter | 13 | Calcium | 27 |  | mg/L | 0.021 | mg/L | 0.2 | mg/L | Final
142 | al | Residential | 1st Floor | Kitchen Sink | S03al | 2016-02-10 | 12:27 | Per Resident during scheduling for Round 4, pre-stagnation flushing had not been conducted during Rounds 1-3 | No Filter | 13 | Potassium | 0.964 |  | mg/L | 0.072 | mg/L | 0.8 | mg/L | Final
142 | al | Residential | 1st Floor | Kitchen Sink | S03al | 2016-02-10 | 12:27 | Per Resident during scheduling for Round 4, pre-stagnation flushing had not been conducted during Rounds 1-3 | No Filter | 13 | Sodium | 4.83 |  | mg/L | 0.036 | mg/L | 0.4 | mg/L | Final
142 | al | Residential | 1st Floor | Kitchen Sink | S03al | 2016-02-10 | 12:27 | Per Resident during scheduling for Round 4, pre-stagnation flushing had not been conducted during Rounds 1-3 | No Filter | 13 | Chromium | 5 | U | ug/L | 0.00086 | mg/L | 0.005 | mg/L | Final
124 | am | Residential | 1st Floor | Kitchen Sink | S03am | 2016-02-10 | 08:13 |  | No Filter | 9 | Iron | 0.08 | U | mg/L | 0.016 | mg/L | 0.08 | mg/L | Final
124 | am | Residential | 1st Floor | Kitchen Sink | S03am | 2016-02-10 | 08:13 |  | No Filter | 9 | Lead | 3.15 |  | ug/L | 0.012 | ug/L | 0.5 | ug/L | Final
124 | am | Residential | 1st Floor | Kitchen Sink | S03am | 2016-02-10 | 08:13 |  | No Filter | 9 | Magnesium | 7.72 |  | mg/L | 0.022 | mg/L | 0.2 | mg/L | Final
124 | am | Residential | 1st Floor | Kitchen Sink | S03am | 2016-02-10 | 08:13 |  | No Filter | 9 | Calcium | 26.3 |  | mg/L | 0.021 | mg/L | 0.2 | mg/L | Final
124 | am | Residential | 1st Floor | Kitchen Sink | S03am | 2016-02-10 | 08:13 |  | No Filter | 9 | Copper | 18.4 |  | ug/L | 0.14 | ug/L | 1 | ug/L | Final
124 | am | Residential | 1st Floor | Kitchen Sink | S03am | 2016-02-10 | 08:13 |  | No Filter | 9 | Zinc | 1.15 | D | mg/L | 12 | ug/L | 100 | ug/L | Final
124 | am | Residential | 1st Floor | Kitchen Sink | S03am | 2016-02-10 | 08:13 |  | No Filter | 9 | Sodium | 4.83 |  | mg/L | 0.036 | mg/L | 0.4 | mg/L | Final
124 | am | Residential | 1st Floor | Kitchen Sink | S03am | 2016-02-10 | 08:13 |  | No Filter | 9 | Potassium | 0.978 |  | mg/L | 0.072 | mg/L | 0.8 | mg/L | Final
124 | am | Residential | 1st Floor | Kitchen Sink | S03am | 2016-02-10 | 08:13 |  | No Filter | 9 | Cadmium | 2.19 |  | ug/L | 0.00021 | mg/L | 0.002 | mg/L | Final
124 | am | Residential | 1st Floor | Kitchen Sink | S03am | 2016-02-10 | 08:13 |  | No Filter | 9 | Manganese | 0.008 | U | mg/L | 0.0016 | mg/L | 0.008 | mg/L | Final
124 | am | Residential | 1st Floor | Kitchen Sink | S03am | 2016-02-10 | 08:13 |  | No Filter | 9 | Chromium | 5 | U | ug/L | 0.00086 | mg/L | 0.005 | mg/L | Final
113 | af | Residential | 1st Floor | Kitchen Sink | S01af | 2016-02-09 | 16:29 |  | Aerator On | 10 | Aluminum | 0.14 |  | mg/L | 17 | ug/L | 100 | ug/L | Final
124 | am | Residential | 1st Floor | Kitchen Sink | S03am | 2016-02-10 | 08:13 |  | No Filter | 9 | Nickel | 0.006 | U | mg/L | 0.0018 | mg/L | 0.006 | mg/L | Final
133 | as | Residential | 1st Floor | Kitchen Sink | S03as | 2016-02-10 | 07:11 |  | No Filter | 8 | Zinc | 0.32 |  | mg/L | 1.2 | ug/L | 10 | ug/L | Final
133 | as | Residential | 1st Floor | Kitchen Sink | S03as | 2016-02-10 | 07:11 |  | No Filter | 8 | Lead | 107 | J | ug/L | 0.012 | ug/L | 0.5 | ug/L | Final
133 | as | Residential | 1st Floor | Kitchen Sink | S03as | 2016-02-10 | 07:11 |  | No Filter | 8 | Copper | 116 |  | ug/L | 0.14 | ug/L | 1 | ug/L | Final
133 | as | Residential | 1st Floor | Kitchen Sink | S03as | 2016-02-10 | 07:11 |  | No Filter | 8 | Cadmium | 2 | U | ug/L | 0.00021 | mg/L | 0.002 | mg/L | Final
133 | as | Residential | 1st Floor | Kitchen Sink | S03as | 2016-02-10 | 07:11 |  | No Filter | 8 | Calcium | 25.7 |  | mg/L | 0.021 | mg/L | 0.2 | mg/L | Final
133 | as | Residential | 1st Floor | Kitchen Sink | S03as | 2016-02-10 | 07:11 |  | No Filter | 8 | Magnesium | 7.45 |  | mg/L | 0.022 | mg/L | 0.2 | mg/L | Final
113 | af | Residential | 1st Floor | Kitchen Sink | S04af | 2016-02-09 | 16:29 |  | Aerator On | 10 | Aluminum | 0.15 |  | mg/L | 17 | ug/L | 100 | ug/L | Final
133 | as | Residential | 1st Floor | Kitchen Sink | S03as | 2016-02-10 | 07:11 |  | No Filter | 8 | Iron | 0.281 |  | mg/L | 0.016 | mg/L | 0.08 | mg/L | Final
133 | as | Residential | 1st Floor | Kitchen Sink | S03as | 2016-02-10 | 07:11 |  | No Filter | 8 | Manganese | 0.0159 |  | mg/L | 0.0016 | mg/L | 0.008 | mg/L | Final
133 | as | Residential | 1st Floor | Kitchen Sink | S03as | 2016-02-10 | 07:11 |  | No Filter | 8 | Nickel | 0.006 | U | mg/L | 0.0018 | mg/L | 0.006 | mg/L | Final
133 | as | Residential | 1st Floor | Kitchen Sink | S03as | 2016-02-10 | 07:11 |  | No Filter | 8 | Potassium | 0.946 |  | mg/L | 0.072 | mg/L | 0.8 | mg/L | Final
133 | as | Residential | 1st Floor | Kitchen Sink | S03as | 2016-02-10 | 07:11 |  | No Filter | 8 | Sodium | 4.61 |  | mg/L | 0.036 | mg/L | 0.4 | mg/L | Final
133 | as | Residential | 1st Floor | Kitchen Sink | S03as | 2016-02-10 | 07:11 |  | No Filter | 8 | Chromium | 5 | U | ug/L | 0.00086 | mg/L | 0.005 | mg/L | Final
133 | as | Residential | 1st Floor | Kitchen Sink | S03as | 2016-02-10 | 07:11 |  | No Filter | 8 | Tin | 0.02 | U | mg/L | 0.0041 | mg/L | 0.02 | mg/L | Final
189 | at | Residential | 1st Floor | Kitchen Sink | S03at | 2016-02-10 | 09:15 | Bathroom toilet had visible particulate and discoloration in the bowl water. We took a photo. | No Filter | 11 | Manganese | 0.0454 |  | mg/L | 0.0016 | mg/L | 0.008 | mg/L | Final
62 | ah | Residential | 1st Floor | Bathroom Sink | DS03ah | 2016-02-09 | 10:24 | Turned off water under sink. Last use was showering. Sampled in bathroom because drain plumbing was being worked on in the kitchen. | Aerator On | 9.5 | Aluminum | 0.16 |  | mg/L | 17 | ug/L | 100 | ug/L | Final
189 | at | Residential | 1st Floor | Kitchen Sink | S03at | 2016-02-10 | 09:15 | Bathroom toilet had visible particulate and discoloration in the bowl water. We took a photo. | No Filter | 11 | Sodium | 4.91 |  | mg/L | 0.036 | mg/L | 0.4 | mg/L | Final
189 | at | Residential | 1st Floor | Kitchen Sink | S03at | 2016-02-10 | 09:15 | Bathroom toilet had visible particulate and discoloration in the bowl water. We took a photo. | No Filter | 11 | Potassium | 0.984 |  | mg/L | 0.072 | mg/L | 0.8 | mg/L | Final
189 | at | Residential | 1st Floor | Kitchen Sink | S03at | 2016-02-10 | 09:15 | Bathroom toilet had visible particulate and discoloration in the bowl water. We took a photo. | No Filter | 11 | Cadmium | 2 | U | ug/L | 0.00021 | mg/L | 0.002 | mg/L | Final
189 | at | Residential | 1st Floor | Kitchen Sink | S03at | 2016-02-10 | 09:15 | Bathroom toilet had visible particulate and discoloration in the bowl water. We took a photo. | No Filter | 11 | Zinc | 0.152 |  | mg/L | 1.2 | ug/L | 10 | ug/L | Final
189 | at | Residential | 1st Floor | Kitchen Sink | S03at | 2016-02-10 | 09:15 | Bathroom toilet had visible particulate and discoloration in the bowl water. We took a photo. | No Filter | 11 | Lead | 274 |  | ug/L | 0.012 | ug/L | 0.5 | ug/L | Final
189 | at | Residential | 1st Floor | Kitchen Sink | S03at | 2016-02-10 | 09:15 | Bathroom toilet had visible particulate and discoloration in the bowl water. We took a photo. | No Filter | 11 | Copper | 412 |  | ug/L | 0.14 | ug/L | 1 | ug/L | Final
189 | at | Residential | 1st Floor | Kitchen Sink | S03at | 2016-02-10 | 09:15 | Bathroom toilet had visible particulate and discoloration in the bowl water. We took a photo. | No Filter | 11 | Chromium | 5 | U | ug/L | 0.00086 | mg/L | 0.005 | mg/L | Final
189 | at | Residential | 1st Floor | Kitchen Sink | S03at | 2016-02-10 | 09:15 | Bathroom toilet had visible particulate and discoloration in the bowl water. We took a photo. | No Filter | 11 | Nickel | 0.006 | U | mg/L | 0.0018 | mg/L | 0.006 | mg/L | Final
189 | at | Residential | 1st Floor | Kitchen Sink | S03at | 2016-02-10 | 09:15 | Bathroom toilet had visible particulate and discoloration in the bowl water. We took a photo. | No Filter | 11 | Calcium | 27 |  | mg/L | 0.021 | mg/L | 0.2 | mg/L | Final
189 | at | Residential | 1st Floor | Kitchen Sink | S03at | 2016-02-10 | 09:15 | Bathroom toilet had visible particulate and discoloration in the bowl water. We took a photo. | No Filter | 11 | Iron | 1.09 |  | mg/L | 0.016 | mg/L | 0.08 | mg/L | Final
189 | at | Residential | 1st Floor | Kitchen Sink | S03at | 2016-02-10 | 09:15 | Bathroom toilet had visible particulate and discoloration in the bowl water. We took a photo. | No Filter | 11 | Magnesium | 7.83 |  | mg/L | 0.022 | mg/L | 0.2 | mg/L | Final
15 | av | Residential | 1st Floor | Kitchen Sink | S03av | 2016-02-10 | 11:02 |  | Aerator On | 6 | Lead | 1.03 |  | ug/L | 0.012 | ug/L | 0.5 | ug/L | Final
15 | av | Residential | 1st Floor | Kitchen Sink | S03av | 2016-02-10 | 11:02 |  | Aerator On | 6 | Copper | 4.5 |  | ug/L | 0.14 | ug/L | 1 | ug/L | Final
15 | av | Residential | 1st Floor | Kitchen Sink | S03av | 2016-02-10 | 11:02 |  | Aerator On | 6 | Zinc | 0.0382 |  | mg/L | 1.2 | ug/L | 10 | ug/L | Final
15 | av | Residential | 1st Floor | Kitchen Sink | S03av | 2016-02-10 | 11:02 |  | Aerator On | 6 | Cadmium | 2 | U | ug/L | 0.00021 | mg/L | 0.002 | mg/L | Final
15 | av | Residential | 1st Floor | Kitchen Sink | S03av | 2016-02-10 | 11:02 |  | Aerator On | 6 | Magnesium | 7.83 |  | mg/L | 0.022 | mg/L | 0.2 | mg/L | Final
15 | av | Residential | 1st Floor | Kitchen Sink | S03av | 2016-02-10 | 11:02 |  | Aerator On | 6 | Potassium | 0.968 |  | mg/L | 0.072 | mg/L | 0.8 | mg/L | Final
15 | av | Residential | 1st Floor | Kitchen Sink | S03av | 2016-02-10 | 11:02 |  | Aerator On | 6 | Nickel | 0.006 | U | mg/L | 0.0018 | mg/L | 0.006 | mg/L | Final
192 | ab | Residential | 1st Floor | Kitchen Sink | S04ab | 2016-02-08 | 07:14 | Using Pur filter | No Filter | 12 | Aluminum | 0.17 |  | mg/L | 17 | ug/L | 100 | ug/L | Final
15 | av | Residential | 1st Floor | Kitchen Sink | S03av | 2016-02-10 | 11:02 |  | Aerator On | 6 | Manganese | 0.008 | U | mg/L | 0.0016 | mg/L | 0.008 | mg/L | Final
15 | av | Residential | 1st Floor | Kitchen Sink | S03av | 2016-02-10 | 11:02 |  | Aerator On | 6 | Calcium | 26.9 |  | mg/L | 0.021 | mg/L | 0.2 | mg/L | Final
15 | av | Residential | 1st Floor | Kitchen Sink | S03av | 2016-02-10 | 11:02 |  | Aerator On | 6 | Sodium | 4.92 |  | mg/L | 0.036 | mg/L | 0.4 | mg/L | Final
15 | av | Residential | 1st Floor | Kitchen Sink | S03av | 2016-02-10 | 11:02 |  | Aerator On | 6 | Chromium | 5 | U | ug/L | 0.00086 | mg/L | 0.005 | mg/L | Final
15 | av | Residential | 1st Floor | Kitchen Sink | S03av | 2016-02-10 | 11:02 |  | Aerator On | 6 | Iron | 0.08 | U | mg/L | 0.016 | mg/L | 0.08 | mg/L | Final
41 | aw | Residential | 1st Floor | Kitchen Sink | S03aw | 2016-02-11 | 07:08 | Ran cold water before shutoff | No Filter | 7.5 | Magnesium | 7.99 |  | mg/L | 0.022 | mg/L | 0.2 | mg/L | Final
41 | aw | Residential | 1st Floor | Kitchen Sink | S03aw | 2016-02-11 | 07:08 | Ran cold water before shutoff | No Filter | 7.5 | Cadmium | 2 | U | ug/L | 0.00021 | mg/L | 0.002 | mg/L | Final
41 | aw | Residential | 1st Floor | Kitchen Sink | S03aw | 2016-02-11 | 07:08 | Ran cold water before shutoff | No Filter | 7.5 | Calcium | 28.5 |  | mg/L | 0.021 | mg/L | 0.2 | mg/L | Final
255 | dc | Residential | 1st Floor | Kitchen Sink | S11dc | 2016-02-22 | 07:10 |  | No Filter | 8 | Aluminum | 0.17 |  | mg/L | 17 | ug/L | 100 | ug/L | Final
41 | aw | Residential | 1st Floor | Kitchen Sink | S03aw | 2016-02-11 | 07:08 | Ran cold water before shutoff | No Filter | 7.5 | Iron | 0.279 |  | mg/L | 0.016 | mg/L | 0.08 | mg/L | Final
41 | aw | Residential | 1st Floor | Kitchen Sink | S03aw | 2016-02-11 | 07:08 | Ran cold water before shutoff | No Filter | 7.5 | Potassium | 1.11 |  | mg/L | 0.072 | mg/L | 0.8 | mg/L | Final
41 | aw | Residential | 1st Floor | Kitchen Sink | S03aw | 2016-02-11 | 07:08 | Ran cold water before shutoff | No Filter | 7.5 | Sodium | 5.17 |  | mg/L | 0.036 | mg/L | 0.4 | mg/L | Final
41 | aw | Residential | 1st Floor | Kitchen Sink | S03aw | 2016-02-11 | 07:08 | Ran cold water before shutoff | No Filter | 7.5 | Chromium | 5 | U | ug/L | 0.00086 | mg/L | 0.005 | mg/L | Final
41 | aw | Residential | 1st Floor | Kitchen Sink | S03aw | 2016-02-11 | 07:08 | Ran cold water before shutoff | No Filter | 7.5 | Manganese | 0.008 | U | mg/L | 0.0016 | mg/L | 0.008 | mg/L | Final
41 | aw | Residential | 1st Floor | Kitchen Sink | S03aw | 2016-02-11 | 07:08 | Ran cold water before shutoff | No Filter | 7.5 | Nickel | 0.006 | U | mg/L | 0.0018 | mg/L | 0.006 | mg/L | Final
41 | aw | Residential | 1st Floor | Kitchen Sink | S03aw | 2016-02-11 | 07:08 | Ran cold water before shutoff | No Filter | 7.5 | Zinc | 0.0236 |  | mg/L | 1.2 | ug/L | 10 | ug/L | Final
41 | aw | Residential | 1st Floor | Kitchen Sink | S03aw | 2016-02-11 | 07:08 | Ran cold water before shutoff | No Filter | 7.5 | Lead | 12.9 |  | ug/L | 0.012 | ug/L | 0.5 | ug/L | Final
41 | aw | Residential | 1st Floor | Kitchen Sink | S03aw | 2016-02-11 | 07:08 | Ran cold water before shutoff | No Filter | 7.5 | Copper | 109 |  | ug/L | 0.14 | ug/L | 1 | ug/L | Final
41 | aw | Residential | 1st Floor | Kitchen Sink | S03aw | 2016-02-11 | 07:08 | Ran cold water before shutoff | No Filter | 7.5 | Tin | 0.02 | U | mg/L | 0.0041 | mg/L | 0.02 | mg/L | Final
174 | ax | Residential | 1st Floor | Kitchen Sink | S03ax | 2016-02-11 | 09:08 |  | No Filter | 10 | Chromium | 5 | U | ug/L | 0.00086 | mg/L | 0.005 | mg/L | Final
174 | ax | Residential | 1st Floor | Kitchen Sink | S03ax | 2016-02-11 | 09:08 |  | No Filter | 10 | Nickel | 0.006 | U | mg/L | 0.0018 | mg/L | 0.006 | mg/L | Final
174 | ax | Residential | 1st Floor | Kitchen Sink | S03ax | 2016-02-11 | 09:08 |  | No Filter | 10 | Manganese | 0.0126 |  | mg/L | 0.0016 | mg/L | 0.008 | mg/L | Final
174 | ax | Residential | 1st Floor | Kitchen Sink | S03ax | 2016-02-11 | 09:08 |  | No Filter | 10 | Magnesium | 8.19 |  | mg/L | 0.022 | mg/L | 0.2 | mg/L | Final
174 | ax | Residential | 1st Floor | Kitchen Sink | S03ax | 2016-02-11 | 09:08 |  | No Filter | 10 | Iron | 0.412 |  | mg/L | 0.016 | mg/L | 0.08 | mg/L | Final
174 | ax | Residential | 1st Floor | Kitchen Sink | S03ax | 2016-02-11 | 09:08 |  | No Filter | 10 | Cadmium | 2 | U | ug/L | 0.00021 | mg/L | 0.002 | mg/L | Final
174 | ax | Residential | 1st Floor | Kitchen Sink | S03ax | 2016-02-11 | 09:08 |  | No Filter | 10 | Sodium | 5.14 |  | mg/L | 0.036 | mg/L | 0.4 | mg/L | Final
49 | bs | Residential | 1st Floor | Kitchen Sink | S07bs | 2016-02-16 | 10:07 | Kitchen sink, no filter. Removed whole house filter because bypass lever was broken. Had to shut off water near meter to remove the whole house filter and then turned water back on and let it fill empty filter casing. While sampling water started out | No Filter | 11 | Aluminum | 0.173 |  | mg/L |  |  | 50 | ug/L | Final
174 | ax | Residential | 1st Floor | Kitchen Sink | S03ax | 2016-02-11 | 09:08 |  | No Filter | 10 | Calcium | 28.6 |  | mg/L | 0.021 | mg/L | 0.2 | mg/L | Final
174 | ax | Residential | 1st Floor | Kitchen Sink | S03ax | 2016-02-11 | 09:08 |  | No Filter | 10 | Potassium | 1.07 |  | mg/L | 0.072 | mg/L | 0.8 | mg/L | Final
174 | ax | Residential | 1st Floor | Kitchen Sink | S03ax | 2016-02-11 | 09:08 |  | No Filter | 10 | Copper | 74.7 |  | ug/L | 0.14 | ug/L | 1 | ug/L | Final
174 | ax | Residential | 1st Floor | Kitchen Sink | S03ax | 2016-02-11 | 09:08 |  | No Filter | 10 | Zinc | 0.439 |  | mg/L | 1.2 | ug/L | 10 | ug/L | Final
174 | ax | Residential | 1st Floor | Kitchen Sink | S03ax | 2016-02-11 | 09:08 |  | No Filter | 10 | Lead | 21 |  | ug/L | 0.012 | ug/L | 0.5 | ug/L | Final
174 | ax | Residential | 1st Floor | Kitchen Sink | S03ax | 2016-02-11 | 09:08 |  | No Filter | 10 | Tin | 0.02 | U | mg/L | 0.0041 | mg/L | 0.02 | mg/L | Final
143 | ay | Residential | 1st Floor | Kitchen Sink | S03ay | 2016-02-11 | 11:13 | Resident noticed hot water runs murky. We explained that draining hot water heater is good practice. | No Filter | 6 | Sodium | 5.08 |  | mg/L | 0.036 | mg/L | 0.4 | mg/L | Final
143 | ay | Residential | 1st Floor | Kitchen Sink | S03ay | 2016-02-11 | 11:13 | Resident noticed hot water runs murky. We explained that draining hot water heater is good practice. | No Filter | 6 | Potassium | 1.08 |  | mg/L | 0.072 | mg/L | 0.8 | mg/L | Final
143 | ay | Residential | 1st Floor | Kitchen Sink | S03ay | 2016-02-11 | 11:13 | Resident noticed hot water runs murky. We explained that draining hot water heater is good practice. | No Filter | 6 | Calcium | 27.9 |  | mg/L | 0.021 | mg/L | 0.2 | mg/L | Final
49 | bs | Residential | 1st Floor | Kitchen Sink | S09bs | 2016-02-16 | 10:07 | Kitchen sink, no filter. Removed whole house filter because bypass lever was broken. Had to shut off water near meter to remove the whole house filter and then turned water back on and let it fill empty filter casing. While sampling water started out | No Filter | 11 | Aluminum | 0.174 |  | mg/L |  |  | 50 | ug/L | Final
143 | ay | Residential | 1st Floor | Kitchen Sink | S03ay | 2016-02-11 | 11:13 | Resident noticed hot water runs murky. We explained that draining hot water heater is good practice. | No Filter | 6 | Chromium | 5 | U | ug/L | 0.00086 | mg/L | 0.005 | mg/L | Final
143 | ay | Residential | 1st Floor | Kitchen Sink | S03ay | 2016-02-11 | 11:13 | Resident noticed hot water runs murky. We explained that draining hot water heater is good practice. | No Filter | 6 | Manganese | 0.008 | U | mg/L | 0.0016 | mg/L | 0.008 | mg/L | Final
143 | ay | Residential | 1st Floor | Kitchen Sink | S03ay | 2016-02-11 | 11:13 | Resident noticed hot water runs murky. We explained that draining hot water heater is good practice. | No Filter | 6 | Cadmium | 2 | U | ug/L | 0.00021 | mg/L | 0.002 | mg/L | Final
143 | ay | Residential | 1st Floor | Kitchen Sink | S03ay | 2016-02-11 | 11:13 | Resident noticed hot water runs murky. We explained that draining hot water heater is good practice. | No Filter | 6 | Magnesium | 8.35 |  | mg/L | 0.022 | mg/L | 0.2 | mg/L | Final
143 | ay | Residential | 1st Floor | Kitchen Sink | S03ay | 2016-02-11 | 11:13 | Resident noticed hot water runs murky. We explained that draining hot water heater is good practice. | No Filter | 6 | Iron | 0.189 |  | mg/L | 0.016 | mg/L | 0.08 | mg/L | Final
143 | ay | Residential | 1st Floor | Kitchen Sink | S03ay | 2016-02-11 | 11:13 | Resident noticed hot water runs murky. We explained that draining hot water heater is good practice. | No Filter | 6 | Nickel | 0.0302 |  | mg/L | 0.0018 | mg/L | 0.006 | mg/L | Final
143 | ay | Residential | 1st Floor | Kitchen Sink | S03ay | 2016-02-11 | 11:13 | Resident noticed hot water runs murky. We explained that draining hot water heater is good practice. | No Filter | 6 | Copper | 67.7 |  | ug/L | 0.14 | ug/L | 1 | ug/L | Final
143 | ay | Residential | 1st Floor | Kitchen Sink | S03ay | 2016-02-11 | 11:13 | Resident noticed hot water runs murky. We explained that draining hot water heater is good practice. | No Filter | 6 | Lead | 4.71 |  | ug/L | 0.012 | ug/L | 0.5 | ug/L | Final
143 | ay | Residential | 1st Floor | Kitchen Sink | S03ay | 2016-02-11 | 11:13 | Resident noticed hot water runs murky. We explained that draining hot water heater is good practice. | No Filter | 6 | Zinc | 0.086 |  | mg/L | 1.2 | ug/L | 10 | ug/L | Final
143 | ay | Residential | 1st Floor | Kitchen Sink | S03ay | 2016-02-11 | 11:13 | Resident noticed hot water runs murky. We explained that draining hot water heater is good practice. | No Filter | 6 | Tin | 0.02 | U | mg/L | 0.0041 | mg/L | 0.02 | mg/L | Final
131 | az | Residential | 1st Floor | Kitchen Sink | S03az | 2016-02-12 | 07:15 | Kitchen sink, no filter. | No Filter | 8 | Chromium | 5 | U | ug/L | 0.00086 | mg/L | 0.005 | mg/L | Final
131 | az | Residential | 1st Floor | Kitchen Sink | S03az | 2016-02-12 | 07:15 | Kitchen sink, no filter. | No Filter | 8 | Nickel | 0.013 |  | mg/L | 0.0018 | mg/L | 0.006 | mg/L | Final
49 | bs | Residential | 1st Floor | Kitchen Sink | S10bs | 2016-02-16 | 10:07 | Kitchen sink, no filter. Removed whole house filter because bypass lever was broken. Had to shut off water near meter to remove the whole house filter and then turned water back on and let it fill empty filter casing. While sampling water started out | No Filter | 11 | Aluminum | 0.175 |  | mg/L |  |  | 50 | ug/L | Final
131 | az | Residential | 1st Floor | Kitchen Sink | S03az | 2016-02-12 | 07:15 | Kitchen sink, no filter. | No Filter | 8 | Cadmium | 2 | U | ug/L | 0.00021 | mg/L | 0.002 | mg/L | Final
131 | az | Residential | 1st Floor | Kitchen Sink | S03az | 2016-02-12 | 07:15 | Kitchen sink, no filter. | No Filter | 8 | Calcium | 27 |  | mg/L | 0.021 | mg/L | 0.2 | mg/L | Final
131 | az | Residential | 1st Floor | Kitchen Sink | S03az | 2016-02-12 | 07:15 | Kitchen sink, no filter. | No Filter | 8 | Magnesium | 7.86 |  | mg/L | 0.022 | mg/L | 0.2 | mg/L | Final
131 | az | Residential | 1st Floor | Kitchen Sink | S03az | 2016-02-12 | 07:15 | Kitchen sink, no filter. | No Filter | 8 | Copper | 78.9 |  | ug/L | 0.14 | ug/L | 1 | ug/L | Final
131 | az | Residential | 1st Floor | Kitchen Sink | S03az | 2016-02-12 | 07:15 | Kitchen sink, no filter. | No Filter | 8 | Zinc | 0.0108 |  | mg/L | 1.2 | ug/L | 10 | ug/L | Final
131 | az | Residential | 1st Floor | Kitchen Sink | S03az | 2016-02-12 | 07:15 | Kitchen sink, no filter. | No Filter | 8 | Lead | 6.06 |  | ug/L | 0.012 | ug/L | 0.5 | ug/L | Final
131 | az | Residential | 1st Floor | Kitchen Sink | S03az | 2016-02-12 | 07:15 | Kitchen sink, no filter. | No Filter | 8 | Iron | 0.08 | U | mg/L | 0.016 | mg/L | 0.08 | mg/L | Final
131 | az | Residential | 1st Floor | Kitchen Sink | S03az | 2016-02-12 | 07:15 | Kitchen sink, no filter. | No Filter | 8 | Manganese | 0.008 | U | mg/L | 0.0016 | mg/L | 0.008 | mg/L | Final
131 | az | Residential | 1st Floor | Kitchen Sink | S03az | 2016-02-12 | 07:15 | Kitchen sink, no filter. | No Filter | 8 | Sodium | 4.84 |  | mg/L | 0.036 | mg/L | 0.4 | mg/L | Final
131 | az | Residential | 1st Floor | Kitchen Sink | S03az | 2016-02-12 | 07:15 | Kitchen sink, no filter. | No Filter | 8 | Potassium | 1.04 |  | mg/L | 0.072 | mg/L | 0.8 | mg/L | Final
131 | az | Residential | 1st Floor | Kitchen Sink | S03az | 2016-02-12 | 07:15 | Kitchen sink, no filter. | No Filter | 8 | Tin | 0.02 | U | mg/L | 0.0041 | mg/L | 0.02 | mg/L | Final
74 | b | Residential | 1st Floor | Kitchen Sink | S03b | 2016-01-28 | 15:33 |  | No Filter | 8 | Zinc | 0.0235 | J | mg/L | 1.2 | ug/L | 10 | ug/L | Final
74 | b | Residential | 1st Floor | Kitchen Sink | S03b | 2016-01-28 | 15:33 |  | No Filter | 8 | Lead | 1.47 |  | ug/L | 0.012 | ug/L | 0.5 | ug/L | Final
99 | bd | Residential | 1st Floor | Kitchen Sink | S03bd | 2016-02-12 | 10:41 |  | No Filter | 5 | Iron | 0.105 |  | mg/L | 0.016 | mg/L | 0.08 | mg/L | Final
99 | bd | Residential | 1st Floor | Kitchen Sink | S03bd | 2016-02-12 | 10:41 |  | No Filter | 5 | Cadmium | 2 | U | ug/L | 0.00021 | mg/L | 0.002 | mg/L | Final
99 | bd | Residential | 1st Floor | Kitchen Sink | S03bd | 2016-02-12 | 10:41 |  | No Filter | 5 | Potassium | 1.05 |  | mg/L | 0.072 | mg/L | 0.8 | mg/L | Final
99 | bd | Residential | 1st Floor | Kitchen Sink | S03bd | 2016-02-12 | 10:41 |  | No Filter | 5 | Calcium | 27.8 |  | mg/L | 0.021 | mg/L | 0.2 | mg/L | Final
99 | bd | Residential | 1st Floor | Kitchen Sink | S03bd | 2016-02-12 | 10:41 |  | No Filter | 5 | Chromium | 5 | U | ug/L | 0.00086 | mg/L | 0.005 | mg/L | Final
99 | bd | Residential | 1st Floor | Kitchen Sink | S03bd | 2016-02-12 | 10:41 |  | No Filter | 5 | Nickel | 0.006 | U | mg/L | 0.0018 | mg/L | 0.006 | mg/L | Final
99 | bd | Residential | 1st Floor | Kitchen Sink | S03bd | 2016-02-12 | 10:41 |  | No Filter | 5 | Sodium | 4.97 |  | mg/L | 0.036 | mg/L | 0.4 | mg/L | Final
99 | bd | Residential | 1st Floor | Kitchen Sink | S03bd | 2016-02-12 | 10:41 |  | No Filter | 5 | Tin | 0.02 | U | mg/L | 0.0041 | mg/L | 0.02 | mg/L | Final
61 | bf | Residential | 1st Floor | Kitchen Sink | S03bf | 2016-02-13 | 09:07 |  | No Filter | 6 | Lead | 6.74 |  | ug/L | 0.012 | ug/L | 0.5 | ug/L | Final
61 | bf | Residential | 1st Floor | Kitchen Sink | S03bf | 2016-02-13 | 09:07 |  | No Filter | 6 | Zinc | 0.0881 |  | mg/L | 1.2 | ug/L | 10 | ug/L | Final
61 | bf | Residential | 1st Floor | Kitchen Sink | S03bf | 2016-02-13 | 09:07 |  | No Filter | 6 | Copper | 70.2 |  | ug/L | 0.14 | ug/L | 1 | ug/L | Final
61 | bf | Residential | 1st Floor | Kitchen Sink | S03bf | 2016-02-13 | 09:07 |  | No Filter | 6 | Calcium | 27.1 |  | mg/L | 0.021 | mg/L | 0.2 | mg/L | Final
61 | bf | Residential | 1st Floor | Kitchen Sink | S03bf | 2016-02-13 | 09:07 |  | No Filter | 6 | Chromium | 5 | U | ug/L | 0.00086 | mg/L | 0.005 | mg/L | Final
61 | bf | Residential | 1st Floor | Kitchen Sink | S03bf | 2016-02-13 | 09:07 |  | No Filter | 6 | Magnesium | 7.87 |  | mg/L | 0.022 | mg/L | 0.2 | mg/L | Final
61 | bf | Residential | 1st Floor | Kitchen Sink | S03bf | 2016-02-13 | 09:07 |  | No Filter | 6 | Cadmium | 2 | U | ug/L | 0.00021 | mg/L | 0.002 | mg/L | Final
61 | bf | Residential | 1st Floor | Kitchen Sink | S03bf | 2016-02-13 | 09:07 |  | No Filter | 6 | Sodium | 5.02 |  | mg/L | 0.036 | mg/L | 0.4 | mg/L | Final
61 | bf | Residential | 1st Floor | Kitchen Sink | S03bf | 2016-02-13 | 09:07 |  | No Filter | 6 | Manganese | 0.008 | U | mg/L | 0.0016 | mg/L | 0.008 | mg/L | Final
272 | dg | Residential | 1st Floor | Kitchen Sink | S01dg | 2016-02-23 | 09:21 |  | No Filter | 12 | Aluminum | 0.19 |  | mg/L | 17 | ug/L | 100 | ug/L | Final
61 | bf | Residential | 1st Floor | Kitchen Sink | S03bf | 2016-02-13 | 09:07 |  | No Filter | 6 | Iron | 0.08 | U | mg/L | 0.016 | mg/L | 0.08 | mg/L | Final
61 | bf | Residential | 1st Floor | Kitchen Sink | S03bf | 2016-02-13 | 09:07 |  | No Filter | 6 | Nickel | 0.006 | U | mg/L | 0.0018 | mg/L | 0.006 | mg/L | Final
61 | bf | Residential | 1st Floor | Kitchen Sink | S03bf | 2016-02-13 | 09:07 |  | No Filter | 6 | Potassium | 0.998 |  | mg/L | 0.072 | mg/L | 0.8 | mg/L | Final
61 | bf | Residential | 1st Floor | Kitchen Sink | S03bf | 2016-02-13 | 09:07 |  | No Filter | 6 | Tin | 0.02 | U | mg/L | 0.0041 | mg/L | 0.02 | mg/L | Final
38 | bg | Residential | 1st Floor | Kitchen Sink | S03bg | 2016-02-12 | 15:32 |  | No Filter | 16 | Cadmium | 2 | U | ug/L | 0.00021 | mg/L | 0.002 | mg/L | Final
38 | bg | Residential | 1st Floor | Kitchen Sink | S03bg | 2016-02-12 | 15:32 |  | No Filter | 16 | Potassium | 0.999 |  | mg/L | 0.072 | mg/L | 0.8 | mg/L | Final
113 | af | Residential | 1st Floor | Kitchen Sink | S06af | 2016-02-09 | 16:29 |  | Aerator On | 10 | Aluminum | 0.19 |  | mg/L | 17 | ug/L | 100 | ug/L | Final
38 | bg | Residential | 1st Floor | Kitchen Sink | S03bg | 2016-02-12 | 15:32 |  | No Filter | 16 | Manganese | 0.0256 |  | mg/L | 0.0016 | mg/L | 0.008 | mg/L | Final
38 | bg | Residential | 1st Floor | Kitchen Sink | S03bg | 2016-02-12 | 15:32 |  | No Filter | 16 | Iron | 0.457 |  | mg/L | 0.016 | mg/L | 0.08 | mg/L | Final
38 | bg | Residential | 1st Floor | Kitchen Sink | S03bg | 2016-02-12 | 15:32 |  | No Filter | 16 | Calcium | 28.2 |  | mg/L | 0.021 | mg/L | 0.2 | mg/L | Final
38 | bg | Residential | 1st Floor | Kitchen Sink | S03bg | 2016-02-12 | 15:32 |  | No Filter | 16 | Magnesium | 8.11 |  | mg/L | 0.022 | mg/L | 0.2 | mg/L | Final
38 | bg | Residential | 1st Floor | Kitchen Sink | S03bg | 2016-02-12 | 15:32 |  | No Filter | 16 | Sodium | 4.98 |  | mg/L | 0.036 | mg/L | 0.4 | mg/L | Final
38 | bg | Residential | 1st Floor | Kitchen Sink | S03bg | 2016-02-12 | 15:32 |  | No Filter | 16 | Nickel | 0.006 | U | mg/L | 0.0018 | mg/L | 0.006 | mg/L | Final
38 | bg | Residential | 1st Floor | Kitchen Sink | S03bg | 2016-02-12 | 15:32 |  | No Filter | 16 | Chromium | 5 | U | ug/L | 0.00086 | mg/L | 0.005 | mg/L | Final
38 | bg | Residential | 1st Floor | Kitchen Sink | S03bg | 2016-02-12 | 15:32 |  | No Filter | 16 | Copper | 395 |  | ug/L | 0.14 | ug/L | 1 | ug/L | Final
38 | bg | Residential | 1st Floor | Kitchen Sink | S03bg | 2016-02-12 | 15:32 |  | No Filter | 16 | Lead | 173 |  | ug/L | 0.012 | ug/L | 0.5 | ug/L | Final
38 | bg | Residential | 1st Floor | Kitchen Sink | S03bg | 2016-02-12 | 15:32 |  | No Filter | 16 | Zinc | 0.113 |  | mg/L | 1.2 | ug/L | 10 | ug/L | Final
38 | bg | Residential | 1st Floor | Kitchen Sink | S03bg | 2016-02-12 | 15:32 |  | No Filter | 16 | Tin | 0.0372 |  | mg/L | 0.0041 | mg/L | 0.02 | mg/L | Final
158 | bh | Residential | 1st Floor | Kitchen Sink | S03bh | 2016-02-15 | 14:46 |  | Aerator On | 11 | Iron | 0.08 | U | mg/L | 0.016 | mg/L | 0.08 | mg/L | Final
158 | bh | Residential | 1st Floor | Kitchen Sink | S03bh | 2016-02-15 | 14:46 |  | Aerator On | 11 | Cadmium | 2.22 |  | ug/L | 0.00021 | mg/L | 0.002 | mg/L | Final
158 | bh | Residential | 1st Floor | Kitchen Sink | S03bh | 2016-02-15 | 14:46 |  | Aerator On | 11 | Nickel | 0.006 | U | mg/L | 0.0018 | mg/L | 0.006 | mg/L | Final
158 | bh | Residential | 1st Floor | Kitchen Sink | S03bh | 2016-02-15 | 14:46 |  | Aerator On | 11 | Manganese | 0.008 | U | mg/L | 0.0016 | mg/L | 0.008 | mg/L | Final
158 | bh | Residential | 1st Floor | Kitchen Sink | S03bh | 2016-02-15 | 14:46 |  | Aerator On | 11 | Magnesium | 8.04 |  | mg/L | 0.022 | mg/L | 0.2 | mg/L | Final
158 | bh | Residential | 1st Floor | Kitchen Sink | S03bh | 2016-02-15 | 14:46 |  | Aerator On | 11 | Sodium | 4.97 |  | mg/L | 0.036 | mg/L | 0.4 | mg/L | Final
158 | bh | Residential | 1st Floor | Kitchen Sink | S03bh | 2016-02-15 | 14:46 |  | Aerator On | 11 | Lead | 4.57 |  | ug/L | 0.012 | ug/L | 0.5 | ug/L | Final
158 | bh | Residential | 1st Floor | Kitchen Sink | S03bh | 2016-02-15 | 14:46 |  | Aerator On | 11 | Potassium | 1.05 |  | mg/L | 0.072 | mg/L | 0.8 | mg/L | Final
114 | a | Residential | 1st Floor | Kitchen Sink | DS03a | 2016-01-28 | 09:20 |  | No Filter |  | Aluminum | 0.2 | U | mg/L | 0.027 | mg/L | 0.2 | mg/L | Final
158 | bh | Residential | 1st Floor | Kitchen Sink | S03bh | 2016-02-15 | 14:46 |  | Aerator On | 11 | Chromium | 5 | U | ug/L | 0.00086 | mg/L | 0.005 | mg/L | Final
158 | bh | Residential | 1st Floor | Kitchen Sink | S03bh | 2016-02-15 | 14:46 |  | Aerator On | 11 | Zinc | 0.899 | D | mg/L | 6 | ug/L | 50 | ug/L | Final
158 | bh | Residential | 1st Floor | Kitchen Sink | S03bh | 2016-02-15 | 14:46 |  | Aerator On | 11 | Copper | 5.63 |  | ug/L | 0.14 | ug/L | 1 | ug/L | Final
158 | bh | Residential | 1st Floor | Kitchen Sink | S03bh | 2016-02-15 | 14:46 |  | Aerator On | 11 | Calcium | 27.5 |  | mg/L | 0.021 | mg/L | 0.2 | mg/L | Final
158 | bh | Residential | 1st Floor | Kitchen Sink | S03bh | 2016-02-15 | 14:46 |  | Aerator On | 11 | Tin | 0.02 | U | mg/L | 0.0041 | mg/L | 0.02 | mg/L | Final
95 | aj | Residential | 1st Floor | Kitchen Sink | DS03aj | 2016-02-10 | 09:16 |  | No Filter | 10 | Aluminum | 0.2 | U | mg/L | 0.027 | mg/L | 0.2 | mg/L | Final
130 | bi | Residential | 1st Floor | Kitchen Sink | S03bi | 2016-02-15 | 10:10 | Kitchen sink, no filter, aerator on. | Aerator On |  | Calcium | 27.1 |  | mg/L | 0.021 | mg/L | 0.2 | mg/L | Final
130 | bi | Residential | 1st Floor | Kitchen Sink | S03bi | 2016-02-15 | 10:10 | Kitchen sink, no filter, aerator on. | Aerator On |  | Potassium | 0.951 |  | mg/L | 0.072 | mg/L | 0.8 | mg/L | Final
130 | bi | Residential | 1st Floor | Kitchen Sink | S03bi | 2016-02-15 | 10:10 | Kitchen sink, no filter, aerator on. | Aerator On |  | Sodium | 4.74 |  | mg/L | 0.036 | mg/L | 0.4 | mg/L | Final
130 | bi | Residential | 1st Floor | Kitchen Sink | S03bi | 2016-02-15 | 10:10 | Kitchen sink, no filter, aerator on. | Aerator On |  | Magnesium | 7.91 |  | mg/L | 0.022 | mg/L | 0.2 | mg/L | Final
130 | bi | Residential | 1st Floor | Kitchen Sink | S03bi | 2016-02-15 | 10:10 | Kitchen sink, no filter, aerator on. | Aerator On |  | Manganese | 0.008 | U | mg/L | 0.0016 | mg/L | 0.008 | mg/L | Final
130 | bi | Residential | 1st Floor | Kitchen Sink | S03bi | 2016-02-15 | 10:10 | Kitchen sink, no filter, aerator on. | Aerator On |  | Iron | 0.187 |  | mg/L | 0.016 | mg/L | 0.08 | mg/L | Final
130 | bi | Residential | 1st Floor | Kitchen Sink | S03bi | 2016-02-15 | 10:10 | Kitchen sink, no filter, aerator on. | Aerator On |  | Lead | 9.92 |  | ug/L | 0.012 | ug/L | 0.5 | ug/L | Final
130 | bi | Residential | 1st Floor | Kitchen Sink | S03bi | 2016-02-15 | 10:10 | Kitchen sink, no filter, aerator on. | Aerator On |  | Zinc | 0.0353 |  | mg/L | 1.2 | ug/L | 10 | ug/L | Final
130 | bi | Residential | 1st Floor | Kitchen Sink | S03bi | 2016-02-15 | 10:10 | Kitchen sink, no filter, aerator on. | Aerator On |  | Cadmium | 2 | U | ug/L | 0.00021 | mg/L | 0.002 | mg/L | Final
130 | bi | Residential | 1st Floor | Kitchen Sink | S03bi | 2016-02-15 | 10:10 | Kitchen sink, no filter, aerator on. | Aerator On |  | Chromium | 5 | U | ug/L | 0.00086 | mg/L | 0.005 | mg/L | Final
130 | bi | Residential | 1st Floor | Kitchen Sink | S03bi | 2016-02-15 | 10:10 | Kitchen sink, no filter, aerator on. | Aerator On |  | Nickel | 0.006 | U | mg/L | 0.0018 | mg/L | 0.006 | mg/L | Final
130 | bi | Residential | 1st Floor | Kitchen Sink | S03bi | 2016-02-15 | 10:10 | Kitchen sink, no filter, aerator on. | Aerator On |  | Copper | 6.67 |  | ug/L | 0.14 | ug/L | 1 | ug/L | Final
130 | bi | Residential | 1st Floor | Kitchen Sink | S03bi | 2016-02-15 | 10:10 | Kitchen sink, no filter, aerator on. | Aerator On |  | Tin | 0.02 | U | mg/L | 0.0041 | mg/L | 0.02 | mg/L | Final
27 | bj | Residential | 1st Floor | Kitchen Sink | S03bj | 2016-02-16 | 07:15 |  | No Filter | 7 | Chromium | 2 | U | ug/L |  |  | 2 | ug/L | Final
144 | ak | Residential | 1st Floor | Kitchen Sink | DS03ak | 2016-02-10 | 11:39 | 2 weeks of stagnation | No Filter | 168 | Aluminum | 0.2 | U | mg/L | 0.027 | mg/L | 0.2 | mg/L | Final
27 | bj | Residential | 1st Floor | Kitchen Sink | S03bj | 2016-02-16 | 07:15 |  | No Filter | 7 | Iron | 0.059 |  | mg/L |  |  | 50 | ug/L | Final
27 | bj | Residential | 1st Floor | Kitchen Sink | S03bj | 2016-02-16 | 07:15 |  | No Filter | 7 | Magnesium | 7.72 |  | mg/L |  |  | 2 | mg/L | Final
27 | bj | Residential | 1st Floor | Kitchen Sink | S03bj | 2016-02-16 | 07:15 |  | No Filter | 7 | Manganese | 0.005 | U | mg/L |  |  | 5 | ug/L | Final
27 | bj | Residential | 1st Floor | Kitchen Sink | S03bj | 2016-02-16 | 07:15 |  | No Filter | 7 | Potassium | 1.06 | J | mg/L |  |  | 2 | mg/L | Final
27 | bj | Residential | 1st Floor | Kitchen Sink | S03bj | 2016-02-16 | 07:15 |  | No Filter | 7 | Cadmium | 1 | U | ug/L |  |  | 1 | ug/L | Final
27 | bj | Residential | 1st Floor | Kitchen Sink | S03bj | 2016-02-16 | 07:15 |  | No Filter | 7 | Copper | 10.9 |  | ug/L |  |  | 2 | ug/L | Final
27 | bj | Residential | 1st Floor | Kitchen Sink | S03bj | 2016-02-16 | 07:15 |  | No Filter | 7 | Lead | 5.4 |  | ug/L |  |  | 1 | ug/L | Final
27 | bj | Residential | 1st Floor | Kitchen Sink | S03bj | 2016-02-16 | 07:15 |  | No Filter | 7 | Calcium | 27 |  | mg/L |  |  | 2 | mg/L | Final
27 | bj | Residential | 1st Floor | Kitchen Sink | S03bj | 2016-02-16 | 07:15 |  | No Filter | 7 | Nickel | 0.002 |  | mg/L |  |  | 1 | ug/L | Final
27 | bj | Residential | 1st Floor | Kitchen Sink | S03bj | 2016-02-16 | 07:15 |  | No Filter | 7 | Zinc | 0.0112 |  | mg/L |  |  | 2 | ug/L | Final
27 | bj | Residential | 1st Floor | Kitchen Sink | S03bj | 2016-02-16 | 07:15 |  | No Filter | 7 | Sodium | 4.7 | J | mg/L |  |  | 5 | mg/L | Final
90 | bk | Residential | 1st Floor | Kitchen Sink | S03bk | 2016-02-16 | 08:12 | All samples are field preserved with nitric acid (HNO3) | No Filter | 6 | Copper | 28.2 |  | ug/L |  |  | 2 | ug/L | Final
142 | al | Residential | 1st Floor | Kitchen Sink | DS03al | 2016-02-10 | 12:34 | Per Resident during scheduling for Round 4, pre-stagnation flushing had not been conducted during Rounds 1-3 | No Filter | 13 | Aluminum | 0.2 | U | mg/L | 0.027 | mg/L | 0.2 | mg/L | Final
90 | bk | Residential | 1st Floor | Kitchen Sink | S03bk | 2016-02-16 | 08:12 | All samples are field preserved with nitric acid (HNO3) | No Filter | 6 | Calcium | 26.7 |  | mg/L |  |  | 2 | mg/L | Final
90 | bk | Residential | 1st Floor | Kitchen Sink | S03bk | 2016-02-16 | 08:12 | All samples are field preserved with nitric acid (HNO3) | No Filter | 6 | Iron | 0.05 | U | mg/L |  |  | 50 | ug/L | Final
90 | bk | Residential | 1st Floor | Kitchen Sink | S03bk | 2016-02-16 | 08:12 | All samples are field preserved with nitric acid (HNO3) | No Filter | 6 | Magnesium | 7.57 |  | mg/L |  |  | 2 | mg/L | Final
90 | bk | Residential | 1st Floor | Kitchen Sink | S03bk | 2016-02-16 | 08:12 | All samples are field preserved with nitric acid (HNO3) | No Filter | 6 | Manganese | 0.005 | U | mg/L |  |  | 5 | ug/L | Final
90 | bk | Residential | 1st Floor | Kitchen Sink | S03bk | 2016-02-16 | 08:12 | All samples are field preserved with nitric acid (HNO3) | No Filter | 6 | Potassium | 1.01 | J | mg/L |  |  | 2 | mg/L | Final
90 | bk | Residential | 1st Floor | Kitchen Sink | S03bk | 2016-02-16 | 08:12 | All samples are field preserved with nitric acid (HNO3) | No Filter | 6 | Sodium | 4.66 | J | mg/L |  |  | 5 | mg/L | Final
90 | bk | Residential | 1st Floor | Kitchen Sink | S03bk | 2016-02-16 | 08:12 | All samples are field preserved with nitric acid (HNO3) | No Filter | 6 | Chromium | 2 | U | ug/L |  |  | 2 | ug/L | Final
90 | bk | Residential | 1st Floor | Kitchen Sink | S03bk | 2016-02-16 | 08:12 | All samples are field preserved with nitric acid (HNO3) | No Filter | 6 | Lead | 0.55 | J | ug/L |  |  | 1 | ug/L | Final
90 | bk | Residential | 1st Floor | Kitchen Sink | S03bk | 2016-02-16 | 08:12 | All samples are field preserved with nitric acid (HNO3) | No Filter | 6 | Nickel | 0.0019 |  | mg/L |  |  | 1 | ug/L | Final
90 | bk | Residential | 1st Floor | Kitchen Sink | S03bk | 2016-02-16 | 08:12 | All samples are field preserved with nitric acid (HNO3) | No Filter | 6 | Zinc | 0.0285 |  | mg/L |  |  | 2 | ug/L | Final
90 | bk | Residential | 1st Floor | Kitchen Sink | S03bk | 2016-02-16 | 08:12 | All samples are field preserved with nitric acid (HNO3) | No Filter | 6 | Cadmium | 1 | U | ug/L |  |  | 1 | ug/L | Final
220 | br | Residential | 1st Floor | Kitchen Sink | S03br | 2016-02-16 | 13:48 | Tap filter off | No Filter | 6 | Nickel | 0.0018 |  | mg/L |  |  | 1 | ug/L | Final
220 | br | Residential | 1st Floor | Kitchen Sink | S03br | 2016-02-16 | 13:48 | Tap filter off | No Filter | 6 | Lead | 0.9 | J | ug/L |  |  | 1 | ug/L | Final
124 | am | Residential | 1st Floor | Kitchen Sink | DS03am | 2016-02-10 | 08:22 |  | No Filter | 9 | Aluminum | 0.2 | U | mg/L | 0.027 | mg/L | 0.2 | mg/L | Final
220 | br | Residential | 1st Floor | Kitchen Sink | S03br | 2016-02-16 | 13:48 | Tap filter off | No Filter | 6 | Copper | 23.4 |  | ug/L |  |  | 2 | ug/L | Final
220 | br | Residential | 1st Floor | Kitchen Sink | S03br | 2016-02-16 | 13:48 | Tap filter off | No Filter | 6 | Chromium | 2 | U | ug/L |  |  | 2 | ug/L | Final
220 | br | Residential | 1st Floor | Kitchen Sink | S03br | 2016-02-16 | 13:48 | Tap filter off | No Filter | 6 | Zinc | 0.0143 |  | mg/L |  |  | 2 | ug/L | Final
220 | br | Residential | 1st Floor | Kitchen Sink | S03br | 2016-02-16 | 13:48 | Tap filter off | No Filter | 6 | Sodium | 4.8 | J | mg/L |  |  | 5 | mg/L | Final
220 | br | Residential | 1st Floor | Kitchen Sink | S03br | 2016-02-16 | 13:48 | Tap filter off | No Filter | 6 | Potassium | 1.23 | J | mg/L |  |  | 2 | mg/L | Final
220 | br | Residential | 1st Floor | Kitchen Sink | S03br | 2016-02-16 | 13:48 | Tap filter off | No Filter | 6 | Manganese | 0.006 |  | mg/L |  |  | 5 | ug/L | Final
220 | br | Residential | 1st Floor | Kitchen Sink | S03br | 2016-02-16 | 13:48 | Tap filter off | No Filter | 6 | Magnesium | 7.45 |  | mg/L |  |  | 2 | mg/L | Final
220 | br | Residential | 1st Floor | Kitchen Sink | S03br | 2016-02-16 | 13:48 | Tap filter off | No Filter | 6 | Iron | 0.103 |  | mg/L |  |  | 50 | ug/L | Final
220 | br | Residential | 1st Floor | Kitchen Sink | S03br | 2016-02-16 | 13:48 | Tap filter off | No Filter | 6 | Calcium | 27 |  | mg/L |  |  | 2 | mg/L | Final
220 | br | Residential | 1st Floor | Kitchen Sink | S03br | 2016-02-16 | 13:48 | Tap filter off | No Filter | 6 | Cadmium | 1 | U | ug/L |  |  | 1 | ug/L | Final
49 | bs | Residential | 1st Floor | Kitchen Sink | S03bs | 2016-02-16 | 10:07 | Kitchen sink, no filter. Removed whole house filter because bypass lever was broken. Had to shut off water near meter to remove the whole house filter and then turned water back on and let it fill empty filter casing. While sampling water started out | No Filter | 11 | Manganese | 0.005 | U | mg/L |  |  | 5 | ug/L | Final
133 | as | Residential | 1st Floor | Kitchen Sink | DS03as | 2016-02-10 | 07:22 |  | No Filter | 8 | Aluminum | 0.2 | U | mg/L | 0.027 | mg/L | 0.2 | mg/L | Final
49 | bs | Residential | 1st Floor | Kitchen Sink | S03bs | 2016-02-16 | 10:07 | Kitchen sink, no filter. Removed whole house filter because bypass lever was broken. Had to shut off water near meter to remove the whole house filter and then turned water back on and let it fill empty filter casing. While sampling water started out | No Filter | 11 | Calcium | 27.4 |  | mg/L |  |  | 2 | mg/L | Final
49 | bs | Residential | 1st Floor | Kitchen Sink | S03bs | 2016-02-16 | 10:07 | Kitchen sink, no filter. Removed whole house filter because bypass lever was broken. Had to shut off water near meter to remove the whole house filter and then turned water back on and let it fill empty filter casing. While sampling water started out | No Filter | 11 | Magnesium | 7.64 |  | mg/L |  |  | 2 | mg/L | Final
49 | bs | Residential | 1st Floor | Kitchen Sink | S03bs | 2016-02-16 | 10:07 | Kitchen sink, no filter. Removed whole house filter because bypass lever was broken. Had to shut off water near meter to remove the whole house filter and then turned water back on and let it fill empty filter casing. While sampling water started out | No Filter | 11 | Potassium | 1.28 | J | mg/L |  |  | 2 | mg/L | Final
49 | bs | Residential | 1st Floor | Kitchen Sink | S03bs | 2016-02-16 | 10:07 | Kitchen sink, no filter. Removed whole house filter because bypass lever was broken. Had to shut off water near meter to remove the whole house filter and then turned water back on and let it fill empty filter casing. While sampling water started out | No Filter | 11 | Sodium | 4.93 | J | mg/L |  |  | 5 | mg/L | Final
49 | bs | Residential | 1st Floor | Kitchen Sink | S03bs | 2016-02-16 | 10:07 | Kitchen sink, no filter. Removed whole house filter because bypass lever was broken. Had to shut off water near meter to remove the whole house filter and then turned water back on and let it fill empty filter casing. While sampling water started out | No Filter | 11 | Cadmium | 1.2 |  | ug/L |  |  | 1 | ug/L | Final
49 | bs | Residential | 1st Floor | Kitchen Sink | S03bs | 2016-02-16 | 10:07 | Kitchen sink, no filter. Removed whole house filter because bypass lever was broken. Had to shut off water near meter to remove the whole house filter and then turned water back on and let it fill empty filter casing. While sampling water started out | No Filter | 11 | Chromium | 2 | U | ug/L |  |  | 2 | ug/L | Final
49 | bs | Residential | 1st Floor | Kitchen Sink | S03bs | 2016-02-16 | 10:07 | Kitchen sink, no filter. Removed whole house filter because bypass lever was broken. Had to shut off water near meter to remove the whole house filter and then turned water back on and let it fill empty filter casing. While sampling water started out | No Filter | 11 | Copper | 23.6 |  | ug/L |  |  | 2 | ug/L | Final
49 | bs | Residential | 1st Floor | Kitchen Sink | S03bs | 2016-02-16 | 10:07 | Kitchen sink, no filter. Removed whole house filter because bypass lever was broken. Had to shut off water near meter to remove the whole house filter and then turned water back on and let it fill empty filter casing. While sampling water started out | No Filter | 11 | Lead | 13 |  | ug/L |  |  | 1 | ug/L | Final
49 | bs | Residential | 1st Floor | Kitchen Sink | S03bs | 2016-02-16 | 10:07 | Kitchen sink, no filter. Removed whole house filter because bypass lever was broken. Had to shut off water near meter to remove the whole house filter and then turned water back on and let it fill empty filter casing. While sampling water started out | No Filter | 11 | Nickel | 0.0044 |  | mg/L |  |  | 1 | ug/L | Final
49 | bs | Residential | 1st Floor | Kitchen Sink | S03bs | 2016-02-16 | 10:07 | Kitchen sink, no filter. Removed whole house filter because bypass lever was broken. Had to shut off water near meter to remove the whole house filter and then turned water back on and let it fill empty filter casing. While sampling water started out | No Filter | 11 | Zinc | 0.378 |  | mg/L |  |  | 2 | ug/L | Final
49 | bs | Residential | 1st Floor | Kitchen Sink | S03bs | 2016-02-16 | 10:07 | Kitchen sink, no filter. Removed whole house filter because bypass lever was broken. Had to shut off water near meter to remove the whole house filter and then turned water back on and let it fill empty filter casing. While sampling water started out | No Filter | 11 | Iron | 0.105 |  | mg/L |  |  | 50 | ug/L | Final
91 | by | Residential | 1st Floor | Kitchen Sink | S03by | 2016-02-17 | 15:50 |  | No Filter |  | Magnesium | 7.36 |  | mg/L | 0.022 | mg/L | 0.2 | mg/L | Final
189 | at | Residential | 1st Floor | Kitchen Sink | DS03at | 2016-02-10 | 09:20 | Bathroom toilet had visible particulate and discoloration in the bowl water. We took a photo. | No Filter | 11 | Aluminum | 0.2 | U | mg/L | 0.027 | mg/L | 0.2 | mg/L | Final
91 | by | Residential | 1st Floor | Kitchen Sink | S03by | 2016-02-17 | 15:50 |  | No Filter |  | Sodium | 4.85 |  | mg/L | 0.036 | mg/L | 0.4 | mg/L | Final
91 | by | Residential | 1st Floor | Kitchen Sink | S03by | 2016-02-17 | 15:50 |  | No Filter |  | Potassium | 0.938 |  | mg/L | 0.072 | mg/L | 0.8 | mg/L | Final
91 | by | Residential | 1st Floor | Kitchen Sink | S03by | 2016-02-17 | 15:50 |  | No Filter |  | Manganese | 0.008 | U | mg/L | 0.0016 | mg/L | 0.008 | mg/L | Final
91 | by | Residential | 1st Floor | Kitchen Sink | S03by | 2016-02-17 | 15:50 |  | No Filter |  | Iron | 0.08 | U | mg/L | 0.016 | mg/L | 0.08 | mg/L | Final
91 | by | Residential | 1st Floor | Kitchen Sink | S03by | 2016-02-17 | 15:50 |  | No Filter |  | Cadmium | 2 | U | ug/L | 0.00021 | mg/L | 0.002 | mg/L | Final
91 | by | Residential | 1st Floor | Kitchen Sink | S03by | 2016-02-17 | 15:50 |  | No Filter |  | Nickel | 0.006 | U | mg/L | 0.0018 | mg/L | 0.006 | mg/L | Final
91 | by | Residential | 1st Floor | Kitchen Sink | S03by | 2016-02-17 | 15:50 |  | No Filter |  | Calcium | 26.2 |  | mg/L | 0.021 | mg/L | 0.2 | mg/L | Final
91 | by | Residential | 1st Floor | Kitchen Sink | S03by | 2016-02-17 | 15:50 |  | No Filter |  | Chromium | 5 | U | ug/L | 0.00086 | mg/L | 0.005 | mg/L | Final
91 | by | Residential | 1st Floor | Kitchen Sink | S03by | 2016-02-17 | 15:50 |  | No Filter |  | Copper | 24.9 |  | ug/L | 0.14 | ug/L | 1 | ug/L | Final
91 | by | Residential | 1st Floor | Kitchen Sink | S03by | 2016-02-17 | 15:50 |  | No Filter |  | Zinc | 0.0112 |  | mg/L | 1.2 | ug/L | 10 | ug/L | Final
91 | by | Residential | 1st Floor | Kitchen Sink | S03by | 2016-02-17 | 15:50 |  | No Filter |  | Lead | 5.65 |  | ug/L | 0.012 | ug/L | 0.5 | ug/L | Final
91 | by | Residential | 1st Floor | Kitchen Sink | S03by | 2016-02-17 | 15:50 |  | No Filter |  | Tin | 0.02 | U | mg/L | 0.0041 | mg/L | 0.02 | mg/L | Final
226 | bz | Residential | 1st Floor | Kitchen Sink | S03bz | 2016-02-17 | 18:28 | Home distanced max 40 ft away from street center line | No Filter | 6 | Copper | 51.2 |  | ug/L | 0.14 | ug/L | 1 | ug/L | Final
226 | bz | Residential | 1st Floor | Kitchen Sink | S03bz | 2016-02-17 | 18:28 | Home distanced max 40 ft away from street center line | No Filter | 6 | Lead | 0.5 | U | ug/L | 0.012 | ug/L | 0.5 | ug/L | Final
226 | bz | Residential | 1st Floor | Kitchen Sink | S03bz | 2016-02-17 | 18:28 | Home distanced max 40 ft away from street center line | No Filter | 6 | Zinc | 0.0157 |  | mg/L | 1.2 | ug/L | 10 | ug/L | Final
226 | bz | Residential | 1st Floor | Kitchen Sink | S03bz | 2016-02-17 | 18:28 | Home distanced max 40 ft away from street center line | No Filter | 6 | Nickel | 0.006 | U | mg/L | 0.0018 | mg/L | 0.006 | mg/L | Final
226 | bz | Residential | 1st Floor | Kitchen Sink | S03bz | 2016-02-17 | 18:28 | Home distanced max 40 ft away from street center line | No Filter | 6 | Chromium | 5 | U | ug/L | 0.00086 | mg/L | 0.005 | mg/L | Final
226 | bz | Residential | 1st Floor | Kitchen Sink | S03bz | 2016-02-17 | 18:28 | Home distanced max 40 ft away from street center line | No Filter | 6 | Sodium | 4.99 |  | mg/L | 0.036 | mg/L | 0.4 | mg/L | Final
226 | bz | Residential | 1st Floor | Kitchen Sink | S03bz | 2016-02-17 | 18:28 | Home distanced max 40 ft away from street center line | No Filter | 6 | Tin | 0.02 | U | mg/L | 0.0041 | mg/L | 0.02 | mg/L | Final
226 | bz | Residential | 1st Floor | Kitchen Sink | S03bz | 2016-02-17 | 18:28 | Home distanced max 40 ft away from street center line | No Filter | 6 | Potassium | 0.993 |  | mg/L | 0.072 | mg/L | 0.8 | mg/L | Final
226 | bz | Residential | 1st Floor | Kitchen Sink | S03bz | 2016-02-17 | 18:28 | Home distanced max 40 ft away from street center line | No Filter | 6 | Manganese | 0.008 | U | mg/L | 0.0016 | mg/L | 0.008 | mg/L | Final
226 | bz | Residential | 1st Floor | Kitchen Sink | S03bz | 2016-02-17 | 18:28 | Home distanced max 40 ft away from street center line | No Filter | 6 | Iron | 0.08 | U | mg/L | 0.016 | mg/L | 0.08 | mg/L | Final
226 | bz | Residential | 1st Floor | Kitchen Sink | S03bz | 2016-02-17 | 18:28 | Home distanced max 40 ft away from street center line | No Filter | 6 | Calcium | 27.3 |  | mg/L | 0.021 | mg/L | 0.2 | mg/L | Final
15 | av | Residential | 1st Floor | Kitchen Sink | DS03av | 2016-02-10 | 11:14 |  | Aerator On | 6 | Aluminum | 0.2 | U | mg/L | 0.027 | mg/L | 0.2 | mg/L | Final
226 | bz | Residential | 1st Floor | Kitchen Sink | S03bz | 2016-02-17 | 18:28 | Home distanced max 40 ft away from street center line | No Filter | 6 | Magnesium | 7.89 |  | mg/L | 0.022 | mg/L | 0.2 | mg/L | Final
226 | bz | Residential | 1st Floor | Kitchen Sink | S03bz | 2016-02-17 | 18:28 | Home distanced max 40 ft away from street center line | No Filter | 6 | Cadmium | 2 | U | ug/L | 0.00021 | mg/L | 0.002 | mg/L | Final
110 | c | Residential | 1st Floor | Kitchen Sink | S03c | 2016-01-28 | 13:35 |  | No Filter | 7 | Calcium | 27.2 |  | mg/L | 0.021 | mg/L | 0.2 | mg/L | Final
110 | c | Residential | 1st Floor | Kitchen Sink | S03c | 2016-01-28 | 13:35 |  | No Filter | 7 | Iron | 0.08 | U | mg/L | 0.016 | mg/L | 0.08 | mg/L | Final
110 | c | Residential | 1st Floor | Kitchen Sink | S03c | 2016-01-28 | 13:35 |  | No Filter | 7 | Magnesium | 7.81 |  | mg/L | 0.022 | mg/L | 0.2 | mg/L | Final
110 | c | Residential | 1st Floor | Kitchen Sink | S03c | 2016-01-28 | 13:35 |  | No Filter | 7 | Potassium | 1.03 |  | mg/L | 0.072 | mg/L | 0.8 | mg/L | Final
110 | c | Residential | 1st Floor | Kitchen Sink | S03c | 2016-01-28 | 13:35 |  | No Filter | 7 | Cadmium | 2 | U | ug/L | 0.00021 | mg/L | 0.002 | mg/L | Final
41 | aw | Residential | 1st Floor | Kitchen Sink | DS03aw | 2016-02-11 | 07:20 | Ran cold water before shutoff | No Filter | 7.5 | Aluminum | 0.2 | U | mg/L | 0.027 | mg/L | 0.2 | mg/L | Final
110 | c | Residential | 1st Floor | Kitchen Sink | S03c | 2016-01-28 | 13:35 |  | No Filter | 7 | Chromium | 5 | U | ug/L | 0.00086 | mg/L | 0.005 | mg/L | Final
110 | c | Residential | 1st Floor | Kitchen Sink | S03c | 2016-01-28 | 13:35 |  | No Filter | 7 | Nickel | 0.006 | U | mg/L | 0.0018 | mg/L | 0.006 | mg/L | Final
110 | c | Residential | 1st Floor | Kitchen Sink | S03c | 2016-01-28 | 13:35 |  | No Filter | 7 | Sodium | 4.71 |  | mg/L | 0.036 | mg/L | 0.4 | mg/L | Final
110 | c | Residential | 1st Floor | Kitchen Sink | S03c | 2016-01-28 | 13:35 |  | No Filter | 7 | Manganese | 0.008 | U | mg/L | 0.0016 | mg/L | 0.008 | mg/L | Final
110 | c | Residential | 1st Floor | Kitchen Sink | S03c | 2016-01-28 | 13:35 |  | No Filter | 7 | Lead | 0.795 |  | ug/L | 0.012 | ug/L | 0.5 | ug/L | Final
110 | c | Residential | 1st Floor | Kitchen Sink | S03c | 2016-01-28 | 13:35 |  | No Filter | 7 | Zinc | 0.0149 |  | mg/L | 1.2 | ug/L | 10 | ug/L | Final
110 | c | Residential | 1st Floor | Kitchen Sink | S03c | 2016-01-28 | 13:35 |  | No Filter | 7 | Copper | 131 |  | ug/L | 0.14 | ug/L | 1 | ug/L | Final
174 | ax | Residential | 1st Floor | Kitchen Sink | DS03ax | 2016-02-11 | 09:15 |  | No Filter | 10 | Aluminum | 0.2 | U | mg/L | 0.027 | mg/L | 0.2 | mg/L | Final
63 | cc | Residential | 1st Floor | Kitchen Sink | S03cc | 2016-02-18 | 07:13 |  | No Filter | 9 | Cadmium | 2 | U | ug/L | 0.00018 | mg/L |  | mg/L | Final
63 | cc | Residential | 1st Floor | Kitchen Sink | S03cc | 2016-02-18 | 07:13 |  | No Filter | 9 | Chromium | 5 | U | ug/L | 0.00048 | mg/L |  | mg/L | Final
63 | cc | Residential | 1st Floor | Kitchen Sink | S03cc | 2016-02-18 | 07:13 |  | No Filter | 9 | Iron | 0.304 |  | mg/L | 0.003 | mg/L |  | mg/L | Final
63 | cc | Residential | 1st Floor | Kitchen Sink | S03cc | 2016-02-18 | 07:13 |  | No Filter | 9 | Potassium | 1 |  | mg/L | 0.023 | mg/L |  | mg/L | Final
63 | cc | Residential | 1st Floor | Kitchen Sink | S03cc | 2016-02-18 | 07:13 |  | No Filter | 9 | Magnesium | 8.34 |  | mg/L | 0.0038 | mg/L |  | mg/L | Final
63 | cc | Residential | 1st Floor | Kitchen Sink | S03cc | 2016-02-18 | 07:13 |  | No Filter | 9 | Manganese | 0.0201 |  | mg/L | 0.00025 | mg/L |  | mg/L | Final
63 | cc | Residential | 1st Floor | Kitchen Sink | S03cc | 2016-02-18 | 07:13 |  | No Filter | 9 | Sodium | 4.91 |  | mg/L | 0.0063 | mg/L |  | mg/L | Final
63 | cc | Residential | 1st Floor | Kitchen Sink | S03cc | 2016-02-18 | 07:13 |  | No Filter | 9 | Nickel | 0.0074 |  | mg/L | 0.00036 | mg/L |  | mg/L | Final
63 | cc | Residential | 1st Floor | Kitchen Sink | S03cc | 2016-02-18 | 07:13 |  | No Filter | 9 | Copper | 34 |  | ug/L | 0.16 | ug/L |  | ug/L | Final
63 | cc | Residential | 1st Floor | Kitchen Sink | S03cc | 2016-02-18 | 07:13 |  | No Filter | 9 | Lead | 20.6 |  | ug/L | 0.019 | ug/L |  | ug/L | Final
63 | cc | Residential | 1st Floor | Kitchen Sink | S03cc | 2016-02-18 | 07:13 |  | No Filter | 9 | Zinc | 0.257 |  | mg/L | 0.54 | ug/L |  | ug/L | Final
63 | cc | Residential | 1st Floor | Kitchen Sink | S03cc | 2016-02-18 | 07:13 |  | No Filter | 9 | Calcium | 28.7 |  | mg/L | 0.0053 | mg/L |  | mg/L | Final
143 | ay | Residential | 1st Floor | Kitchen Sink | DS03ay | 2016-02-11 | 11:22 | Resident noticed hot water runs murky. We explained that draining hot water heater is good practice. | No Filter | 6 | Aluminum | 0.2 | U | mg/L | 0.027 | mg/L | 0.2 | mg/L | Final
225 | cd | Residential | 1st Floor | Kitchen Sink | S03cd | 2016-02-18 | 07:14 | Filter grab previously done by USEPA also new filter installed previously installed by USEPA 2/17/16. | No Filter | 6 | Nickel | 0.006 | U | mg/L | 0.00036 | mg/L |  | mg/L | Final
225 | cd | Residential | 1st Floor | Kitchen Sink | S03cd | 2016-02-18 | 07:14 | Filter grab previously done by USEPA also new filter installed previously installed by USEPA 2/17/16. | No Filter | 6 | Sodium | 4.94 |  | mg/L | 0.0063 | mg/L |  | mg/L | Final
225 | cd | Residential | 1st Floor | Kitchen Sink | S03cd | 2016-02-18 | 07:14 | Filter grab previously done by USEPA also new filter installed previously installed by USEPA 2/17/16. | No Filter | 6 | Manganese | 0.008 | U | mg/L | 0.00044 | mg/L |  | mg/L | Final
225 | cd | Residential | 1st Floor | Kitchen Sink | S03cd | 2016-02-18 | 07:14 | Filter grab previously done by USEPA also new filter installed previously installed by USEPA 2/17/16. | No Filter | 6 | Magnesium | 8.24 |  | mg/L | 0.0038 | mg/L |  | mg/L | Final
225 | cd | Residential | 1st Floor | Kitchen Sink | S03cd | 2016-02-18 | 07:14 | Filter grab previously done by USEPA also new filter installed previously installed by USEPA 2/17/16. | No Filter | 6 | Potassium | 1 |  | mg/L | 0.023 | mg/L |  | mg/L | Final
225 | cd | Residential | 1st Floor | Kitchen Sink | S03cd | 2016-02-18 | 07:14 | Filter grab previously done by USEPA also new filter installed previously installed by USEPA 2/17/16. | No Filter | 6 | Chromium | 5 | U | ug/L | 0.00048 | mg/L |  | mg/L | Final
225 | cd | Residential | 1st Floor | Kitchen Sink | S03cd | 2016-02-18 | 07:14 | Filter grab previously done by USEPA also new filter installed previously installed by USEPA 2/17/16. | No Filter | 6 | Zinc | 1.75 |  | mg/L | 0.54 | ug/L |  | ug/L | Final
225 | cd | Residential | 1st Floor | Kitchen Sink | S03cd | 2016-02-18 | 07:14 | Filter grab previously done by USEPA also new filter installed previously installed by USEPA 2/17/16. | No Filter | 6 | Calcium | 28.2 |  | mg/L | 0.0053 | mg/L |  | mg/L | Final
225 | cd | Residential | 1st Floor | Kitchen Sink | S03cd | 2016-02-18 | 07:14 | Filter grab previously done by USEPA also new filter installed previously installed by USEPA 2/17/16. | No Filter | 6 | Iron | 0.08 | U | mg/L | 0.003 | mg/L |  | mg/L | Final
225 | cd | Residential | 1st Floor | Kitchen Sink | S03cd | 2016-02-18 | 07:14 | Filter grab previously done by USEPA also new filter installed previously installed by USEPA 2/17/16. | No Filter | 6 | Cadmium | 7.4 |  | ug/L | 0.00018 | mg/L |  | mg/L | Final
225 | cd | Residential | 1st Floor | Kitchen Sink | S03cd | 2016-02-18 | 07:14 | Filter grab previously done by USEPA also new filter installed previously installed by USEPA 2/17/16. | No Filter | 6 | Lead | 14.9 |  | ug/L | 0.019 | ug/L |  | ug/L | Final
225 | cd | Residential | 1st Floor | Kitchen Sink | S03cd | 2016-02-18 | 07:14 | Filter grab previously done by USEPA also new filter installed previously installed by USEPA 2/17/16. | No Filter | 6 | Copper | 1.5 |  | ug/L | 0.16 | ug/L |  | ug/L | Final
117 | ce | Residential | 1st Floor | Kitchen Sink | S03ce | 2016-02-18 | 08:16 | Resident used water in bathroom sink for 2 seconds before remembering not to use water. Sampled from kitchen sink. | No Filter | 9 | Magnesium | 7.76 |  | mg/L | 0.022 | mg/L | 0.2 | mg/L | Final
131 | az | Residential | 1st Floor | Kitchen Sink | DS03az | 2016-02-12 | 07:23 | Kitchen sink, no filter. | No Filter | 8 | Aluminum | 0.2 | U | mg/L | 0.027 | mg/L | 0.2 | mg/L | Final
117 | ce | Residential | 1st Floor | Kitchen Sink | S03ce | 2016-02-18 | 08:16 | Resident used water in bathroom sink for 2 seconds before remembering not to use water. Sampled from kitchen sink. | No Filter | 9 | Potassium | 1.01 |  | mg/L | 0.072 | mg/L | 0.8 | mg/L | Final
117 | ce | Residential | 1st Floor | Kitchen Sink | S03ce | 2016-02-18 | 08:16 | Resident used water in bathroom sink for 2 seconds before remembering not to use water. Sampled from kitchen sink. | No Filter | 9 | Iron | 0.08 | U | mg/L | 0.016 | mg/L | 0.08 | mg/L | Final
117 | ce | Residential | 1st Floor | Kitchen Sink | S03ce | 2016-02-18 | 08:16 | Resident used water in bathroom sink for 2 seconds before remembering not to use water. Sampled from kitchen sink. | No Filter | 9 | Chromium | 5 | U | ug/L | 0.00086 | mg/L | 0.005 | mg/L | Final
117 | ce | Residential | 1st Floor | Kitchen Sink | S03ce | 2016-02-18 | 08:16 | Resident used water in bathroom sink for 2 seconds before remembering not to use water. Sampled from kitchen sink. | No Filter | 9 | Nickel | 0.006 | U | mg/L | 0.0018 | mg/L | 0.006 | mg/L | Final
117 | ce | Residential | 1st Floor | Kitchen Sink | S03ce | 2016-02-18 | 08:16 | Resident used water in bathroom sink for 2 seconds before remembering not to use water. Sampled from kitchen sink. | No Filter | 9 | Sodium | 4.93 |  | mg/L | 0.036 | mg/L | 0.4 | mg/L | Final
117 | ce | Residential | 1st Floor | Kitchen Sink | S03ce | 2016-02-18 | 08:16 | Resident used water in bathroom sink for 2 seconds before remembering not to use water. Sampled from kitchen sink. | No Filter | 9 | Calcium | 27.4 |  | mg/L | 0.021 | mg/L | 0.2 | mg/L | Final
117 | ce | Residential | 1st Floor | Kitchen Sink | S03ce | 2016-02-18 | 08:16 | Resident used water in bathroom sink for 2 seconds before remembering not to use water. Sampled from kitchen sink. | No Filter | 9 | Manganese | 0.008 | U | mg/L | 0.0016 | mg/L | 0.008 | mg/L | Final
117 | ce | Residential | 1st Floor | Kitchen Sink | S03ce | 2016-02-18 | 08:16 | Resident used water in bathroom sink for 2 seconds before remembering not to use water. Sampled from kitchen sink. | No Filter | 9 | Cadmium | 2 | U | ug/L | 0.00021 | mg/L | 0.002 | mg/L | Final
117 | ce | Residential | 1st Floor | Kitchen Sink | S03ce | 2016-02-18 | 08:16 | Resident used water in bathroom sink for 2 seconds before remembering not to use water. Sampled from kitchen sink. | No Filter | 9 | Zinc | 0.01 | U | mg/L | 1.2 | ug/L | 10 | ug/L | Final
117 | ce | Residential | 1st Floor | Kitchen Sink | S03ce | 2016-02-18 | 08:16 | Resident used water in bathroom sink for 2 seconds before remembering not to use water. Sampled from kitchen sink. | No Filter | 9 | Copper | 4.69 |  | ug/L | 0.14 | ug/L | 1 | ug/L | Final
117 | ce | Residential | 1st Floor | Kitchen Sink | S03ce | 2016-02-18 | 08:16 | Resident used water in bathroom sink for 2 seconds before remembering not to use water. Sampled from kitchen sink. | No Filter | 9 | Lead | 0.5 | U | ug/L | 0.012 | ug/L | 0.5 | ug/L | Final
117 | ce | Residential | 1st Floor | Kitchen Sink | S03ce | 2016-02-18 | 08:16 | Resident used water in bathroom sink for 2 seconds before remembering not to use water. Sampled from kitchen sink. | No Filter | 9 | Tin | 0.02 | U | mg/L | 0.0041 | mg/L | 0.02 | mg/L | Final
229 | cf | Residential | 1st Floor | Kitchen Sink | S03cf | 2016-02-18 | 09:12 |  | No Filter | 10 | Nickel | 0.006 | U | mg/L | 0.0018 | mg/L | 0.006 | mg/L | Final
74 | b | Residential | 1st Floor | Kitchen Sink | DS03b | 2016-01-28 | 15:45 |  | No Filter | 8 | Aluminum | 0.2 | U | mg/L | 0.027 | mg/L | 0.2 | mg/L | Final
229 | cf | Residential | 1st Floor | Kitchen Sink | S03cf | 2016-02-18 | 09:12 |  | No Filter | 10 | Lead | 2.91 |  | ug/L | 0.012 | ug/L | 0.5 | ug/L | Final
229 | cf | Residential | 1st Floor | Kitchen Sink | S03cf | 2016-02-18 | 09:12 |  | No Filter | 10 | Zinc | 0.01 | U | mg/L | 1.2 | ug/L | 10 | ug/L | Final
229 | cf | Residential | 1st Floor | Kitchen Sink | S03cf | 2016-02-18 | 09:12 |  | No Filter | 10 | Manganese | 0.008 | U | mg/L | 0.0016 | mg/L | 0.008 | mg/L | Final
229 | cf | Residential | 1st Floor | Kitchen Sink | S03cf | 2016-02-18 | 09:12 |  | No Filter | 10 | Cadmium | 2 | U | ug/L | 0.00021 | mg/L | 0.002 | mg/L | Final
229 | cf | Residential | 1st Floor | Kitchen Sink | S03cf | 2016-02-18 | 09:12 |  | No Filter | 10 | Calcium | 27.6 |  | mg/L | 0.021 | mg/L | 0.2 | mg/L | Final
229 | cf | Residential | 1st Floor | Kitchen Sink | S03cf | 2016-02-18 | 09:12 |  | No Filter | 10 | Iron | 0.08 | U | mg/L | 0.016 | mg/L | 0.08 | mg/L | Final
229 | cf | Residential | 1st Floor | Kitchen Sink | S03cf | 2016-02-18 | 09:12 |  | No Filter | 10 | Magnesium | 8.12 |  | mg/L | 0.022 | mg/L | 0.2 | mg/L | Final
229 | cf | Residential | 1st Floor | Kitchen Sink | S03cf | 2016-02-18 | 09:12 |  | No Filter | 10 | Sodium | 4.95 |  | mg/L | 0.036 | mg/L | 0.4 | mg/L | Final
229 | cf | Residential | 1st Floor | Kitchen Sink | S03cf | 2016-02-18 | 09:12 |  | No Filter | 10 | Copper | 64.2 |  | ug/L | 0.14 | ug/L | 1 | ug/L | Final
229 | cf | Residential | 1st Floor | Kitchen Sink | S03cf | 2016-02-18 | 09:12 |  | No Filter | 10 | Chromium | 5 | U | ug/L | 0.00086 | mg/L | 0.005 | mg/L | Final
229 | cf | Residential | 1st Floor | Kitchen Sink | S03cf | 2016-02-18 | 09:12 |  | No Filter | 10 | Potassium | 0.986 |  | mg/L | 0.072 | mg/L | 0.8 | mg/L | Final
229 | cf | Residential | 1st Floor | Kitchen Sink | S03cf | 2016-02-18 | 09:12 |  | No Filter | 10 | Tin | 0.02 | U | mg/L | 0.0041 | mg/L | 0.02 | mg/L | Final
111 | cg | Residential | 1st Floor | Kitchen Sink | S03cg | 2016-02-18 | 14:17 | Taken with pur fitting on, but filter off. | No Filter | 15 | Sodium | 4.83 |  | mg/L | 0.0063 | mg/L |  | mg/L | Final
111 | cg | Residential | 1st Floor | Kitchen Sink | S03cg | 2016-02-18 | 14:17 | Taken with pur fitting on, but filter off. | No Filter | 15 | Calcium | 28.4 |  | mg/L | 0.0053 | mg/L |  | mg/L | Final
111 | cg | Residential | 1st Floor | Kitchen Sink | S03cg | 2016-02-18 | 14:17 | Taken with pur fitting on, but filter off. | No Filter | 15 | Lead | 0.84 |  | ug/L | 0.019 | ug/L |  | ug/L | Final
111 | cg | Residential | 1st Floor | Kitchen Sink | S03cg | 2016-02-18 | 14:17 | Taken with pur fitting on, but filter off. | No Filter | 15 | Cadmium | 2 | U | ug/L | 0.00018 | mg/L |  | mg/L | Final
111 | cg | Residential | 1st Floor | Kitchen Sink | S03cg | 2016-02-18 | 14:17 | Taken with pur fitting on, but filter off. | No Filter | 15 | Nickel | 0.006 | U | mg/L | 0.00036 | mg/L |  | mg/L | Final
111 | cg | Residential | 1st Floor | Kitchen Sink | S03cg | 2016-02-18 | 14:17 | Taken with pur fitting on, but filter off. | No Filter | 15 | Manganese | 0.008 | U | mg/L | 0.00025 | mg/L |  | mg/L | Final
111 | cg | Residential | 1st Floor | Kitchen Sink | S03cg | 2016-02-18 | 14:17 | Taken with pur fitting on, but filter off. | No Filter | 15 | Magnesium | 8.2 |  | mg/L | 0.0038 | mg/L |  | mg/L | Final
111 | cg | Residential | 1st Floor | Kitchen Sink | S03cg | 2016-02-18 | 14:17 | Taken with pur fitting on, but filter off. | No Filter | 15 | Iron | 0.229 |  | mg/L | 0.003 | mg/L |  | mg/L | Final
111 | cg | Residential | 1st Floor | Kitchen Sink | S03cg | 2016-02-18 | 14:17 | Taken with pur fitting on, but filter off. | No Filter | 15 | Chromium | 5 | U | ug/L | 0.00048 | mg/L |  | mg/L | Final
111 | cg | Residential | 1st Floor | Kitchen Sink | S03cg | 2016-02-18 | 14:17 | Taken with pur fitting on, but filter off. | No Filter | 15 | Copper | 401 |  | ug/L | 1.1 | ug/L |  | ug/L | Final
84 | bb | Residential | 1st Floor | Kitchen Sink | DS03bb | 2016-02-12 | 09:35 |  | No Filter | 9 | Aluminum | 0.2 | U | mg/L | 0.027 | mg/L | 0.2 | mg/L | Final
111 | cg | Residential | 1st Floor | Kitchen Sink | S03cg | 2016-02-18 | 14:17 | Taken with pur fitting on, but filter off. | No Filter | 15 | Potassium | 1.1 |  | mg/L | 0.023 | mg/L |  | mg/L | Final
111 | cg | Residential | 1st Floor | Kitchen Sink | S03cg | 2016-02-18 | 14:17 | Taken with pur fitting on, but filter off. | No Filter | 15 | Zinc | 0.0337 |  | mg/L | 0.54 | ug/L |  | ug/L | Final
145 | ch | Residential | 1st Floor | Kitchen Sink | S03ch | 2016-02-18 | 16:44 |  | No Filter | 17 | Nickel | 0.006 | U | mg/L | 0.0018 | mg/L | 0.006 | mg/L | Final
145 | ch | Residential | 1st Floor | Kitchen Sink | S03ch | 2016-02-18 | 16:44 |  | No Filter | 17 | Cadmium | 2 | U | ug/L | 0.00021 | mg/L | 0.002 | mg/L | Final
145 | ch | Residential | 1st Floor | Kitchen Sink | S03ch | 2016-02-18 | 16:44 |  | No Filter | 17 | Manganese | 0.008 | U | mg/L | 0.0016 | mg/L | 0.008 | mg/L | Final
145 | ch | Residential | 1st Floor | Kitchen Sink | S03ch | 2016-02-18 | 16:44 |  | No Filter | 17 | Iron | 0.08 | U | mg/L | 0.016 | mg/L | 0.08 | mg/L | Final
145 | ch | Residential | 1st Floor | Kitchen Sink | S03ch | 2016-02-18 | 16:44 |  | No Filter | 17 | Chromium | 5 | U | ug/L | 0.00086 | mg/L | 0.005 | mg/L | Final
145 | ch | Residential | 1st Floor | Kitchen Sink | S03ch | 2016-02-18 | 16:44 |  | No Filter | 17 | Potassium | 1.2 |  | mg/L | 0.072 | mg/L | 0.8 | mg/L | Final
105 | bc | Residential | 1st Floor | Kitchen Sink | DS03bc | 2016-02-12 | 07:30 | Bypassed whole house and RO filters | No Filter | 7 | Aluminum | 0.2 | U | mg/L | 0.027 | mg/L | 0.2 | mg/L | Final
145 | ch | Residential | 1st Floor | Kitchen Sink | S03ch | 2016-02-18 | 16:44 |  | No Filter | 17 | Calcium | 30.1 |  | mg/L | 0.021 | mg/L | 0.2 | mg/L | Final
145 | ch | Residential | 1st Floor | Kitchen Sink | S03ch | 2016-02-18 | 16:44 |  | No Filter | 17 | Sodium | 5.67 |  | mg/L | 0.036 | mg/L | 0.4 | mg/L | Final
145 | ch | Residential | 1st Floor | Kitchen Sink | S03ch | 2016-02-18 | 16:44 |  | No Filter | 17 | Magnesium | 8.62 |  | mg/L | 0.022 | mg/L | 0.2 | mg/L | Final
145 | ch | Residential | 1st Floor | Kitchen Sink | S03ch | 2016-02-18 | 16:44 |  | No Filter | 17 | Zinc | 0.334 |  | mg/L | 1.2 | ug/L | 10 | ug/L | Final
145 | ch | Residential | 1st Floor | Kitchen Sink | S03ch | 2016-02-18 | 16:44 |  | No Filter | 17 | Lead | 1.41 |  | ug/L | 0.012 | ug/L | 0.5 | ug/L | Final
145 | ch | Residential | 1st Floor | Kitchen Sink | S03ch | 2016-02-18 | 16:44 |  | No Filter | 17 | Copper | 135 |  | ug/L | 0.14 | ug/L | 1 | ug/L | Final
145 | ch | Residential | 1st Floor | Kitchen Sink | S03ch | 2016-02-18 | 16:44 |  | No Filter | 17 | Tin | 0.02 | U | mg/L | 0.0041 | mg/L | 0.02 | mg/L | Final
32 | ci | Residential | 1st Floor | Kitchen Sink | S03ci | 2016-02-18 | 16:50 | Sample S10ci was not filled all of the way. Filled to about 1 inch below shoulder of bottle | No Filter | 6 | Sodium | 5.14 |  | mg/L | 0.036 | mg/L | 0.4 | mg/L | Final
32 | ci | Residential | 1st Floor | Kitchen Sink | S03ci | 2016-02-18 | 16:50 | Sample S10ci was not filled all of the way. Filled to about 1 inch below shoulder of bottle | No Filter | 6 | Nickel | 0.006 | U | mg/L | 0.0018 | mg/L | 0.006 | mg/L | Final
32 | ci | Residential | 1st Floor | Kitchen Sink | S03ci | 2016-02-18 | 16:50 | Sample S10ci was not filled all of the way. Filled to about 1 inch below shoulder of bottle | No Filter | 6 | Zinc | 0.0189 |  | mg/L | 1.2 | ug/L | 10 | ug/L | Final
32 | ci | Residential | 1st Floor | Kitchen Sink | S03ci | 2016-02-18 | 16:50 | Sample S10ci was not filled all of the way. Filled to about 1 inch below shoulder of bottle | No Filter | 6 | Chromium | 5 | U | ug/L | 0.00086 | mg/L | 0.005 | mg/L | Final
99 | bd | Residential | 1st Floor | Kitchen Sink | DS03bd | 2016-02-12 | 10:51 |  | No Filter | 5 | Aluminum | 0.2 | U | mg/L | 0.027 | mg/L | 0.2 | mg/L | Final
32 | ci | Residential | 1st Floor | Kitchen Sink | S03ci | 2016-02-18 | 16:50 | Sample S10ci was not filled all of the way. Filled to about 1 inch below shoulder of bottle | No Filter | 6 | Copper | 111 |  | ug/L | 0.14 | ug/L | 1 | ug/L | Final
32 | ci | Residential | 1st Floor | Kitchen Sink | S03ci | 2016-02-18 | 16:50 | Sample S10ci was not filled all of the way. Filled to about 1 inch below shoulder of bottle | No Filter | 6 | Cadmium | 2 | U | ug/L | 0.00021 | mg/L | 0.002 | mg/L | Final
32 | ci | Residential | 1st Floor | Kitchen Sink | S03ci | 2016-02-18 | 16:50 | Sample S10ci was not filled all of the way. Filled to about 1 inch below shoulder of bottle | No Filter | 6 | Calcium | 28.4 |  | mg/L | 0.021 | mg/L | 0.2 | mg/L | Final
32 | ci | Residential | 1st Floor | Kitchen Sink | S03ci | 2016-02-18 | 16:50 | Sample S10ci was not filled all of the way. Filled to about 1 inch below shoulder of bottle | No Filter | 6 | Iron | 0.504 |  | mg/L | 0.016 | mg/L | 0.08 | mg/L | Final
32 | ci | Residential | 1st Floor | Kitchen Sink | S03ci | 2016-02-18 | 16:50 | Sample S10ci was not filled all of the way. Filled to about 1 inch below shoulder of bottle | No Filter | 6 | Potassium | 1.03 |  | mg/L | 0.072 | mg/L | 0.8 | mg/L | Final
32 | ci | Residential | 1st Floor | Kitchen Sink | S03ci | 2016-02-18 | 16:50 | Sample S10ci was not filled all of the way. Filled to about 1 inch below shoulder of bottle | No Filter | 6 | Manganese | 0.0213 |  | mg/L | 0.0016 | mg/L | 0.008 | mg/L | Final
32 | ci | Residential | 1st Floor | Kitchen Sink | S03ci | 2016-02-18 | 16:50 | Sample S10ci was not filled all of the way. Filled to about 1 inch below shoulder of bottle | No Filter | 6 | Lead | 212 |  | ug/L | 0.012 | ug/L | 0.5 | ug/L | Final
32 | ci | Residential | 1st Floor | Kitchen Sink | S03ci | 2016-02-18 | 16:50 | Sample S10ci was not filled all of the way. Filled to about 1 inch below shoulder of bottle | No Filter | 6 | Magnesium | 8.19 |  | mg/L | 0.022 | mg/L | 0.2 | mg/L | Final
32 | ci | Residential | 1st Floor | Kitchen Sink | S03ci | 2016-02-18 | 16:50 | Sample S10ci was not filled all of the way. Filled to about 1 inch below shoulder of bottle | No Filter | 6 | Tin | 0.02 | U | mg/L | 0.0041 | mg/L | 0.02 | mg/L | Final
17 | ck | Residential | 1st Floor | Kitchen Sink | S03ck | 2016-02-19 | 08:12 | Resident said he hadn't run water "since yesterday" but couldn't name a specific time. Had not run water in at least 6 hours. | No Filter | 6 | Lead | 25.1 |  | ug/L | 0.012 | ug/L | 0.5 | ug/L | Final
17 | ck | Residential | 1st Floor | Kitchen Sink | S03ck | 2016-02-19 | 08:12 | Resident said he hadn't run water "since yesterday" but couldn't name a specific time. Had not run water in at least 6 hours. | No Filter | 6 | Copper | 218 |  | ug/L | 0.14 | ug/L | 1 | ug/L | Final
17 | ck | Residential | 1st Floor | Kitchen Sink | S03ck | 2016-02-19 | 08:12 | Resident said he hadn't run water "since yesterday" but couldn't name a specific time. Had not run water in at least 6 hours. | No Filter | 6 | Zinc | 0.0398 |  | mg/L | 1.2 | ug/L | 10 | ug/L | Final
17 | ck | Residential | 1st Floor | Kitchen Sink | S03ck | 2016-02-19 | 08:12 | Resident said he hadn't run water "since yesterday" but couldn't name a specific time. Had not run water in at least 6 hours. | No Filter | 6 | Calcium | 27.2 |  | mg/L | 0.021 | mg/L | 0.2 | mg/L | Final
17 | ck | Residential | 1st Floor | Kitchen Sink | S03ck | 2016-02-19 | 08:12 | Resident said he hadn't run water "since yesterday" but couldn't name a specific time. Had not run water in at least 6 hours. | No Filter | 6 | Manganese | 0.0313 |  | mg/L | 0.0016 | mg/L | 0.008 | mg/L | Final
17 | ck | Residential | 1st Floor | Kitchen Sink | S03ck | 2016-02-19 | 08:12 | Resident said he hadn't run water "since yesterday" but couldn't name a specific time. Had not run water in at least 6 hours. | No Filter | 6 | Nickel | 0.006 | U | mg/L | 0.0018 | mg/L | 0.006 | mg/L | Final
17 | ck | Residential | 1st Floor | Kitchen Sink | S03ck | 2016-02-19 | 08:12 | Resident said he hadn't run water "since yesterday" but couldn't name a specific time. Had not run water in at least 6 hours. | No Filter | 6 | Chromium | 5 | U | ug/L | 0.00086 | mg/L | 0.005 | mg/L | Final
17 | ck | Residential | 1st Floor | Kitchen Sink | S03ck | 2016-02-19 | 08:12 | Resident said he hadn't run water "since yesterday" but couldn't name a specific time. Had not run water in at least 6 hours. | No Filter | 6 | Tin | 0.02 | U | mg/L | 0.0041 | mg/L | 0.02 | mg/L | Final
17 | ck | Residential | 1st Floor | Kitchen Sink | S03ck | 2016-02-19 | 08:12 | Resident said he hadn't run water "since yesterday" but couldn't name a specific time. Had not run water in at least 6 hours. | No Filter | 6 | Potassium | 0.971 |  | mg/L | 0.072 | mg/L | 0.8 | mg/L | Final
17 | ck | Residential | 1st Floor | Kitchen Sink | S03ck | 2016-02-19 | 08:12 | Resident said he hadn't run water "since yesterday" but couldn't name a specific time. Had not run water in at least 6 hours. | No Filter | 6 | Cadmium | 2 | U | ug/L | 0.00021 | mg/L | 0.002 | mg/L | Final
61 | bf | Residential | 1st Floor | Kitchen Sink | DS03bf | 2016-02-13 | 09:15 |  | No Filter | 6 | Aluminum | 0.2 | U | mg/L | 0.027 | mg/L | 0.2 | mg/L | Final
17 | ck | Residential | 1st Floor | Kitchen Sink | S03ck | 2016-02-19 | 08:12 | Resident said he hadn't run water "since yesterday" but couldn't name a specific time. Had not run water in at least 6 hours. | No Filter | 6 | Iron | 0.541 |  | mg/L | 0.016 | mg/L | 0.08 | mg/L | Final
17 | ck | Residential | 1st Floor | Kitchen Sink | S03ck | 2016-02-19 | 08:12 | Resident said he hadn't run water "since yesterday" but couldn't name a specific time. Had not run water in at least 6 hours. | No Filter | 6 | Magnesium | 7.91 |  | mg/L | 0.022 | mg/L | 0.2 | mg/L | Final
17 | ck | Residential | 1st Floor | Kitchen Sink | S03ck | 2016-02-19 | 08:12 | Resident said he hadn't run water "since yesterday" but couldn't name a specific time. Had not run water in at least 6 hours. | No Filter | 6 | Sodium | 4.96 |  | mg/L | 0.036 | mg/L | 0.4 | mg/L | Final
241 | cm | Residential | 1st Floor | Bathroom Sink | S03cm | 2016-02-19 | 10:46 |  | No Filter | 8 | Lead | 0.705 |  | ug/L | 0.012 | ug/L | 0.5 | ug/L | Final
241 | cm | Residential | 1st Floor | Bathroom Sink | S03cm | 2016-02-19 | 10:46 |  | No Filter | 8 | Copper | 68 |  | ug/L | 0.14 | ug/L | 1 | ug/L | Final
241 | cm | Residential | 1st Floor | Bathroom Sink | S03cm | 2016-02-19 | 10:46 |  | No Filter | 8 | Zinc | 0.0144 |  | mg/L | 1.2 | ug/L | 10 | ug/L | Final
241 | cm | Residential | 1st Floor | Bathroom Sink | S03cm | 2016-02-19 | 10:46 |  | No Filter | 8 | Calcium | 26.4 |  | mg/L | 0.021 | mg/L | 0.2 | mg/L | Final
241 | cm | Residential | 1st Floor | Bathroom Sink | S03cm | 2016-02-19 | 10:46 |  | No Filter | 8 | Potassium | 0.977 |  | mg/L | 0.072 | mg/L | 0.8 | mg/L | Final
241 | cm | Residential | 1st Floor | Bathroom Sink | S03cm | 2016-02-19 | 10:46 |  | No Filter | 8 | Cadmium | 2 | U | ug/L | 0.00021 | mg/L | 0.002 | mg/L | Final
241 | cm | Residential | 1st Floor | Bathroom Sink | S03cm | 2016-02-19 | 10:46 |  | No Filter | 8 | Sodium | 4.75 |  | mg/L | 0.036 | mg/L | 0.4 | mg/L | Final
241 | cm | Residential | 1st Floor | Bathroom Sink | S03cm | 2016-02-19 | 10:46 |  | No Filter | 8 | Chromium | 5 | U | ug/L | 0.00086 | mg/L | 0.005 | mg/L | Final
241 | cm | Residential | 1st Floor | Bathroom Sink | S03cm | 2016-02-19 | 10:46 |  | No Filter | 8 | Magnesium | 7.83 |  | mg/L | 0.022 | mg/L | 0.2 | mg/L | Final
241 | cm | Residential | 1st Floor | Bathroom Sink | S03cm | 2016-02-19 | 10:46 |  | No Filter | 8 | Nickel | 0.011 |  | mg/L | 0.0018 | mg/L | 0.006 | mg/L | Final
38 | bg | Residential | 1st Floor | Kitchen Sink | DS03bg | 2016-02-12 | 15:41 |  | No Filter | 16 | Aluminum | 0.2 | U | mg/L | 0.027 | mg/L | 0.2 | mg/L | Final
241 | cm | Residential | 1st Floor | Bathroom Sink | S03cm | 2016-02-19 | 10:46 |  | No Filter | 8 | Manganese | 0.008 | U | mg/L | 0.0016 | mg/L | 0.008 | mg/L | Final
241 | cm | Residential | 1st Floor | Bathroom Sink | S03cm | 2016-02-19 | 10:46 |  | No Filter | 8 | Iron | 0.08 | U | mg/L | 0.016 | mg/L | 0.08 | mg/L | Final
241 | cm | Residential | 1st Floor | Bathroom Sink | S03cm | 2016-02-19 | 10:46 |  | No Filter | 8 | Tin | 0.02 | U | mg/L | 0.0041 | mg/L | 0.02 | mg/L | Final
152 | cq | Residential | 1st Floor | Kitchen Sink | S03cq | 2016-02-19 | 11:08 |  | No Filter | 6 | Zinc | 0.01 | U | mg/L | 1.2 | ug/L | 10 | ug/L | Final
152 | cq | Residential | 1st Floor | Kitchen Sink | S03cq | 2016-02-19 | 11:08 |  | No Filter | 6 | Copper | 38.3 |  | ug/L | 0.14 | ug/L | 1 | ug/L | Final
152 | cq | Residential | 1st Floor | Kitchen Sink | S03cq | 2016-02-19 | 11:08 |  | No Filter | 6 | Lead | 0.5 | U | ug/L | 0.012 | ug/L | 0.5 | ug/L | Final
158 | bh | Residential | 1st Floor | Kitchen Sink | DS03bh | 2016-02-15 | 14:51 |  | Aerator On | 11 | Aluminum | 0.2 | U | mg/L | 0.027 | mg/L | 0.2 | mg/L | Final
152 | cq | Residential | 1st Floor | Kitchen Sink | S03cq | 2016-02-19 | 11:08 |  | No Filter | 6 | Sodium | 4.92 |  | mg/L | 0.036 | mg/L | 0.4 | mg/L | Final
152 | cq | Residential | 1st Floor | Kitchen Sink | S03cq | 2016-02-19 | 11:08 |  | No Filter | 6 | Magnesium | 7.87 |  | mg/L | 0.022 | mg/L | 0.2 | mg/L | Final
152 | cq | Residential | 1st Floor | Kitchen Sink | S03cq | 2016-02-19 | 11:08 |  | No Filter | 6 | Iron | 0.08 | U | mg/L | 0.016 | mg/L | 0.08 | mg/L | Final
152 | cq | Residential | 1st Floor | Kitchen Sink | S03cq | 2016-02-19 | 11:08 |  | No Filter | 6 | Potassium | 1.01 |  | mg/L | 0.072 | mg/L | 0.8 | mg/L | Final
152 | cq | Residential | 1st Floor | Kitchen Sink | S03cq | 2016-02-19 | 11:08 |  | No Filter | 6 | Chromium | 5 | U | ug/L | 0.00086 | mg/L | 0.005 | mg/L | Final
152 | cq | Residential | 1st Floor | Kitchen Sink | S03cq | 2016-02-19 | 11:08 |  | No Filter | 6 | Calcium | 27.4 |  | mg/L | 0.021 | mg/L | 0.2 | mg/L | Final
152 | cq | Residential | 1st Floor | Kitchen Sink | S03cq | 2016-02-19 | 11:08 |  | No Filter | 6 | Manganese | 0.008 | U | mg/L | 0.0016 | mg/L | 0.008 | mg/L | Final
200 | cw | Residential | 1st Floor | Kitchen Sink | S03cw | 2016-02-20 | 08:33 | Could not remove the aerator which I believe to be a water saver type - it had a swivel connection - homeowner said the water flow is weak (when this water saver is on). | Aerator On | 11 | Nickel | 0.00861 |  | mg/L | 0.0018 | mg/L | 0.006 | mg/L | Final
200 | cw | Residential | 1st Floor | Kitchen Sink | S03cw | 2016-02-20 | 08:33 | Could not remove the aerator which I believe to be a water saver type - it had a swivel connection - homeowner said the water flow is weak (when this water saver is on). | Aerator On | 11 | Potassium | 0.981 |  | mg/L | 0.072 | mg/L | 0.8 | mg/L | Final
200 | cw | Residential | 1st Floor | Kitchen Sink | S03cw | 2016-02-20 | 08:33 | Could not remove the aerator which I believe to be a water saver type - it had a swivel connection - homeowner said the water flow is weak (when this water saver is on). | Aerator On | 11 | Calcium | 26 |  | mg/L | 0.021 | mg/L | 0.2 | mg/L | Final
200 | cw | Residential | 1st Floor | Kitchen Sink | S03cw | 2016-02-20 | 08:33 | Could not remove the aerator which I believe to be a water saver type - it had a swivel connection - homeowner said the water flow is weak (when this water saver is on). | Aerator On | 11 | Chromium | 5 | U | ug/L | 0.00086 | mg/L | 0.005 | mg/L | Final
200 | cw | Residential | 1st Floor | Kitchen Sink | S03cw | 2016-02-20 | 08:33 | Could not remove the aerator which I believe to be a water saver type - it had a swivel connection - homeowner said the water flow is weak (when this water saver is on). | Aerator On | 11 | Sodium | 4.63 |  | mg/L | 0.036 | mg/L | 0.4 | mg/L | Final
200 | cw | Residential | 1st Floor | Kitchen Sink | S03cw | 2016-02-20 | 08:33 | Could not remove the aerator which I believe to be a water saver type - it had a swivel connection - homeowner said the water flow is weak (when this water saver is on). | Aerator On | 11 | Cadmium | 2 | U | ug/L | 0.00021 | mg/L | 0.002 | mg/L | Final
200 | cw | Residential | 1st Floor | Kitchen Sink | S03cw | 2016-02-20 | 08:33 | Could not remove the aerator which I believe to be a water saver type - it had a swivel connection - homeowner said the water flow is weak (when this water saver is on). | Aerator On | 11 | Iron | 0.08 | U | mg/L | 0.016 | mg/L | 0.08 | mg/L | Final
130 | bi | Residential | 1st Floor | Kitchen Sink | DS03bi | 2016-02-15 | 10:18 | Kitchen sink, no filter, aerator on. | Aerator On |  | Aluminum | 0.2 | U | mg/L | 0.027 | mg/L | 0.2 | mg/L | Final
200 | cw | Residential | 1st Floor | Kitchen Sink | S03cw | 2016-02-20 | 08:33 | Could not remove the aerator which I believe to be a water saver type - it had a swivel connection - homeowner said the water flow is weak (when this water saver is on). | Aerator On | 11 | Magnesium | 7.55 |  | mg/L | 0.022 | mg/L | 0.2 | mg/L | Final
200 | cw | Residential | 1st Floor | Kitchen Sink | S03cw | 2016-02-20 | 08:33 | Could not remove the aerator which I believe to be a water saver type - it had a swivel connection - homeowner said the water flow is weak (when this water saver is on). | Aerator On | 11 | Manganese | 0.008 | U | mg/L | 0.0016 | mg/L | 0.008 | mg/L | Final
200 | cw | Residential | 1st Floor | Kitchen Sink | S03cw | 2016-02-20 | 08:33 | Could not remove the aerator which I believe to be a water saver type - it had a swivel connection - homeowner said the water flow is weak (when this water saver is on). | Aerator On | 11 | Zinc | 0.159 |  | mg/L | 1.2 | ug/L | 10 | ug/L | Final
200 | cw | Residential | 1st Floor | Kitchen Sink | S03cw | 2016-02-20 | 08:33 | Could not remove the aerator which I believe to be a water saver type - it had a swivel connection - homeowner said the water flow is weak (when this water saver is on). | Aerator On | 11 | Lead | 1.63 |  | ug/L | 0.012 | ug/L | 0.5 | ug/L | Final
200 | cw | Residential | 1st Floor | Kitchen Sink | S03cw | 2016-02-20 | 08:33 | Could not remove the aerator which I believe to be a water saver type - it had a swivel connection - homeowner said the water flow is weak (when this water saver is on). | Aerator On | 11 | Copper | 25.9 |  | ug/L | 0.14 | ug/L | 1 | ug/L | Final
200 | cw | Residential | 1st Floor | Kitchen Sink | S03cw | 2016-02-20 | 08:33 | Could not remove the aerator which I believe to be a water saver type - it had a swivel connection - homeowner said the water flow is weak (when this water saver is on). | Aerator On | 11 | Tin | 0.02 | U | mg/L | 0.0041 | mg/L | 0.02 | mg/L | Final
470 | cx | Residential | 1st Floor | Kitchen Sink | S03cx | 2016-02-21 | 07:15 |  |  | 6 | Manganese | 0.00982 |  | mg/L | 0.0016 | mg/L | 0.008 | mg/L | Final
412 | ee | Residential | 1st Floor | Kitchen Sink | S03ee | 2016-03-11 | 08:49 |  | No Filter | 7.5 | Cadmium | 2 | U | ug/L | 0.00021 | mg/L | 0.002 | mg/L | Final
412 | ee | Residential | 1st Floor | Kitchen Sink | S03ee | 2016-03-11 | 08:49 |  | No Filter | 7.5 | Magnesium | 8.22 |  | mg/L | 0.022 | mg/L | 0.2 | mg/L | Final
412 | ee | Residential | 1st Floor | Kitchen Sink | S03ee | 2016-03-11 | 08:49 |  | No Filter | 7.5 | Zinc | 0.01 | U | mg/L | 1.2 | ug/L | 10 | ug/L | Final
412 | ee | Residential | 1st Floor | Kitchen Sink | S03ee | 2016-03-11 | 08:49 |  | No Filter | 7.5 | Lead | 1.11 |  | ug/L | 0.012 | ug/L | 0.5 | ug/L | Final
412 | ee | Residential | 1st Floor | Kitchen Sink | S03ee | 2016-03-11 | 08:49 |  | No Filter | 7.5 | Copper | 51.6 |  | ug/L | 0.14 | ug/L | 1 | ug/L | Final
450 | ef | Residential | 1st Floor | Kitchen Sink | S03ef | 2016-03-15 | 09:14 |  | No Filter | 10 | Sodium | 4.68 |  | mg/L | 0.0063 | mg/L |  | mg/L | Final
450 | ef | Residential | 1st Floor | Kitchen Sink | S03ef | 2016-03-15 | 09:14 |  | No Filter | 10 | Chromium | 5 | U | ug/L | 0.00048 | mg/L |  | mg/L | Final
450 | ef | Residential | 1st Floor | Kitchen Sink | S03ef | 2016-03-15 | 09:14 |  | No Filter | 10 | Calcium | 27 |  | mg/L | 0.0053 | mg/L |  | mg/L | Final
450 | ef | Residential | 1st Floor | Kitchen Sink | S03ef | 2016-03-15 | 09:14 |  | No Filter | 10 | Copper | 295 |  | ug/L | 1.1 | ug/L |  | ug/L | Final
450 | ef | Residential | 1st Floor | Kitchen Sink | S03ef | 2016-03-15 | 09:14 |  | No Filter | 10 | Manganese | 0.0159 |  | mg/L | 0.00025 | mg/L |  | mg/L | Final
91 | by | Residential | 1st Floor | Kitchen Sink | DS03by | 2016-02-17 | 15:59 |  | No Filter |  | Aluminum | 0.2 | U | mg/L | 0.027 | mg/L | 0.2 | mg/L | Final
450 | ef | Residential | 1st Floor | Kitchen Sink | S03ef | 2016-03-15 | 09:14 |  | No Filter | 10 | Lead | 144 |  | ug/L | 0.019 | ug/L |  | ug/L | Final
450 | ef | Residential | 1st Floor | Kitchen Sink | S03ef | 2016-03-15 | 09:14 |  | No Filter | 10 | Iron | 0.812 |  | mg/L | 0.003 | mg/L |  | mg/L | Final
450 | ef | Residential | 1st Floor | Kitchen Sink | S03ef | 2016-03-15 | 09:14 |  | No Filter | 10 | Cadmium | 2 | U | ug/L | 0.00018 | mg/L |  | mg/L | Final
450 | ef | Residential | 1st Floor | Kitchen Sink | S03ef | 2016-03-15 | 09:14 |  | No Filter | 10 | Magnesium | 8.08 |  | mg/L | 0.0038 | mg/L |  | mg/L | Final
450 | ef | Residential | 1st Floor | Kitchen Sink | S03ef | 2016-03-15 | 09:14 |  | No Filter | 10 | Nickel | 0.006 | U | mg/L | 0.00036 | mg/L |  | mg/L | Final
450 | ef | Residential | 1st Floor | Kitchen Sink | S03ef | 2016-03-15 | 09:14 |  | No Filter | 10 | Tin | 0.02 | U | mg/L | 0.0016 | mg/L |  | mg/L | Final
450 | ef | Residential | 1st Floor | Kitchen Sink | S03ef | 2016-03-15 | 09:14 |  | No Filter | 10 | Zinc | 0.647 |  | mg/L | 0.54 | ug/L |  | ug/L | Final
450 | ef | Residential | 1st Floor | Kitchen Sink | S03ef | 2016-03-15 | 09:14 |  | No Filter | 10 | Potassium | 1.1 |  | mg/L | 0.023 | mg/L |  | mg/L | Final
140 | ae | Residential | 1st Floor | Kitchen Sink | S04ae | 2016-02-09 | 07:20 |  | No Filter | 15 | Chromium | 5 | U | ug/L | 1.1 | ug/L | 5 | ug/L | Final
140 | ae | Residential | 1st Floor | Kitchen Sink | S04ae | 2016-02-09 | 07:20 |  | No Filter | 15 | Nickel | 0.001 | U | mg/L | 0.046 | ug/L | 1 | ug/L | Final
140 | ae | Residential | 1st Floor | Kitchen Sink | S04ae | 2016-02-09 | 07:20 |  | No Filter | 15 | Magnesium | 7.6 |  | mg/L | 25 | ug/L | 250 | ug/L | Final
140 | ae | Residential | 1st Floor | Kitchen Sink | S04ae | 2016-02-09 | 07:20 |  | No Filter | 15 | Lead | 3.5 | D | ug/L | 0.038 | ug/L | 0.5 | ug/L | Final
140 | ae | Residential | 1st Floor | Kitchen Sink | S04ae | 2016-02-09 | 07:20 |  | No Filter | 15 | Manganese | 0.005 | U | mg/L | 0.5 | ug/L | 5 | ug/L | Final
140 | ae | Residential | 1st Floor | Kitchen Sink | S04ae | 2016-02-09 | 07:20 |  | No Filter | 15 | Cadmium | 0.5 | U | ug/L | 0.066 | ug/L | 0.5 | ug/L | Final
140 | ae | Residential | 1st Floor | Kitchen Sink | S04ae | 2016-02-09 | 07:20 |  | No Filter | 15 | Zinc | 0.01 | U | mg/L | 1.1 | ug/L | 10 | ug/L | Final
226 | bz | Residential | 1st Floor | Kitchen Sink | DS03bz | 2016-02-17 | 18:34 | Home distanced max 40 ft away from street center line | No Filter | 6 | Aluminum | 0.2 | U | mg/L | 0.027 | mg/L | 0.2 | mg/L | Final
140 | ae | Residential | 1st Floor | Kitchen Sink | S04ae | 2016-02-09 | 07:20 |  | No Filter | 15 | Calcium | 26 |  | mg/L | 25 | ug/L | 250 | ug/L | Final
140 | ae | Residential | 1st Floor | Kitchen Sink | S04ae | 2016-02-09 | 07:20 |  | No Filter | 15 | Iron | 0.1 | U | mg/L | 10 | ug/L | 100 | ug/L | Final
140 | ae | Residential | 1st Floor | Kitchen Sink | S04ae | 2016-02-09 | 07:20 |  | No Filter | 15 | Copper | 61 | D | ug/L | 0.14 | ug/L | 1 | ug/L | Final
113 | af | Residential | 1st Floor | Kitchen Sink | S04af | 2016-02-09 | 16:29 |  | Aerator On | 10 | Lead | 41 | D | ug/L | 0.038 | ug/L | 0.5 | ug/L | Final
113 | af | Residential | 1st Floor | Kitchen Sink | S04af | 2016-02-09 | 16:29 |  | Aerator On | 10 | Nickel | 0.001 | U | mg/L | 0.046 | ug/L | 1 | ug/L | Final
113 | af | Residential | 1st Floor | Kitchen Sink | S04af | 2016-02-09 | 16:29 |  | Aerator On | 10 | Potassium | 1 | U | mg/L | 83 | ug/L | 1000 | ug/L | Final
113 | af | Residential | 1st Floor | Kitchen Sink | S04af | 2016-02-09 | 16:29 |  | Aerator On | 10 | Sodium | 4.9 |  | mg/L | 100 | ug/L | 1000 | ug/L | Final
113 | af | Residential | 1st Floor | Kitchen Sink | S04af | 2016-02-09 | 16:29 |  | Aerator On | 10 | Magnesium | 7.8 |  | mg/L | 25 | ug/L | 250 | ug/L | Final
113 | af | Residential | 1st Floor | Kitchen Sink | S04af | 2016-02-09 | 16:29 |  | Aerator On | 10 | Iron | 1.3 |  | mg/L | 10 | ug/L | 100 | ug/L | Final
110 | c | Residential | 1st Floor | Kitchen Sink | DS03c | 2016-01-28 | 13:42 |  | No Filter | 7 | Aluminum | 0.2 | U | mg/L | 0.027 | mg/L | 0.2 | mg/L | Final
113 | af | Residential | 1st Floor | Kitchen Sink | S04af | 2016-02-09 | 16:29 |  | Aerator On | 10 | Calcium | 25 |  | mg/L | 25 | ug/L | 250 | ug/L | Final
113 | af | Residential | 1st Floor | Kitchen Sink | S04af | 2016-02-09 | 16:29 |  | Aerator On | 10 | Manganese | 0.039 |  | mg/L | 0.5 | ug/L | 5 | ug/L | Final
113 | af | Residential | 1st Floor | Kitchen Sink | S04af | 2016-02-09 | 16:29 |  | Aerator On | 10 | Chromium | 5 | U | ug/L | 1.1 | ug/L | 5 | ug/L | Final
113 | af | Residential | 1st Floor | Kitchen Sink | S04af | 2016-02-09 | 16:29 |  | Aerator On | 10 | Zinc | 0.069 |  | mg/L | 1.1 | ug/L | 10 | ug/L | Final
113 | af | Residential | 1st Floor | Kitchen Sink | S04af | 2016-02-09 | 16:29 |  | Aerator On | 10 | Copper | 170 | D | ug/L | 0.14 | ug/L | 1 | ug/L | Final
113 | af | Residential | 1st Floor | Kitchen Sink | S04af | 2016-02-09 | 16:29 |  | Aerator On | 10 | Cadmium | 0.5 | U | ug/L | 0.066 | ug/L | 0.5 | ug/L | Final
107 | ag | Residential | 1st Floor | Kitchen Sink | S04ag | 2016-02-09 | 07:05 |  | No Filter | 11 | Cadmium | 0.5 | U | ug/L | 0.066 | ug/L | 0.5 | ug/L | Final
63 | cc | Residential | 1st Floor | Kitchen Sink | DS03cc | 2016-02-18 | 07:18 |  | No Filter | 9 | Aluminum | 0.2 | U | mg/L | 0.0087 | mg/L |  | mg/L | Final
107 | ag | Residential | 1st Floor | Kitchen Sink | S04ag | 2016-02-09 | 07:05 |  | No Filter | 11 | Chromium | 5 | U | ug/L | 1.1 | ug/L | 5 | ug/L | Final
107 | ag | Residential | 1st Floor | Kitchen Sink | S04ag | 2016-02-09 | 07:05 |  | No Filter | 11 | Potassium | 1 |  | mg/L | 83 | ug/L | 1000 | ug/L | Final
107 | ag | Residential | 1st Floor | Kitchen Sink | S04ag | 2016-02-09 | 07:05 |  | No Filter | 11 | Sodium | 5 |  | mg/L | 100 | ug/L | 1000 | ug/L | Final
107 | ag | Residential | 1st Floor | Kitchen Sink | S04ag | 2016-02-09 | 07:05 |  | No Filter | 11 | Lead | 19 | D | ug/L | 0.038 | ug/L | 0.5 | ug/L | Final
107 | ag | Residential | 1st Floor | Kitchen Sink | S04ag | 2016-02-09 | 07:05 |  | No Filter | 11 | Copper | 420 |  | ug/L | 4.1 | ug/L | 10 | ug/L | Final
107 | ag | Residential | 1st Floor | Kitchen Sink | S04ag | 2016-02-09 | 07:05 |  | No Filter | 11 | Manganese | 0.0075 |  | mg/L | 0.5 | ug/L | 5 | ug/L | Final
107 | ag | Residential | 1st Floor | Kitchen Sink | S04ag | 2016-02-09 | 07:05 |  | No Filter | 11 | Magnesium | 8.2 |  | mg/L | 25 | ug/L | 250 | ug/L | Final
107 | ag | Residential | 1st Floor | Kitchen Sink | S04ag | 2016-02-09 | 07:05 |  | No Filter | 11 | Calcium | 27 |  | mg/L | 25 | ug/L | 250 | ug/L | Final
107 | ag | Residential | 1st Floor | Kitchen Sink | S04ag | 2016-02-09 | 07:05 |  | No Filter | 11 | Zinc | 0.15 |  | mg/L | 1.1 | ug/L | 10 | ug/L | Final
107 | ag | Residential | 1st Floor | Kitchen Sink | S04ag | 2016-02-09 | 07:05 |  | No Filter | 11 | Iron | 0.1 | U | mg/L | 10 | ug/L | 100 | ug/L | Final
107 | ag | Residential | 1st Floor | Kitchen Sink | S04ag | 2016-02-09 | 07:05 |  | No Filter | 11 | Nickel | 0.0038 | D | mg/L | 0.046 | ug/L | 1 | ug/L | Final
62 | ah | Residential | 1st Floor | Bathroom Sink | S04ah | 2016-02-09 | 10:15 | Turned off water under sink. Last use was showering. Sampled in bathroom because drain plumbing was being worked on in the kitchen. | Aerator On | 9.5 | Magnesium | 8.2 |  | mg/L | 25 | ug/L | 250 | ug/L | Final
62 | ah | Residential | 1st Floor | Bathroom Sink | S04ah | 2016-02-09 | 10:15 | Turned off water under sink. Last use was showering. Sampled in bathroom because drain plumbing was being worked on in the kitchen. | Aerator On | 9.5 | Chromium | 5 | U | ug/L | 1.1 | ug/L | 5 | ug/L | Final
62 | ah | Residential | 1st Floor | Bathroom Sink | S04ah | 2016-02-09 | 10:15 | Turned off water under sink. Last use was showering. Sampled in bathroom because drain plumbing was being worked on in the kitchen. | Aerator On | 9.5 | Potassium | 1 |  | mg/L | 83 | ug/L | 1000 | ug/L | Final
62 | ah | Residential | 1st Floor | Bathroom Sink | S04ah | 2016-02-09 | 10:15 | Turned off water under sink. Last use was showering. Sampled in bathroom because drain plumbing was being worked on in the kitchen. | Aerator On | 9.5 | Zinc | 0.032 |  | mg/L | 1.1 | ug/L | 10 | ug/L | Final
225 | cd | Residential | 1st Floor | Kitchen Sink | DS03cd | 2016-02-18 | 07:24 | Filter grab previously done by USEPA also new filter installed previously installed by USEPA 2/17/16. | No Filter | 6 | Aluminum | 0.2 | U | mg/L | 0.0087 | mg/L |  | mg/L | Final
62 | ah | Residential | 1st Floor | Bathroom Sink | S04ah | 2016-02-09 | 10:15 | Turned off water under sink. Last use was showering. Sampled in bathroom because drain plumbing was being worked on in the kitchen. | Aerator On | 9.5 | Copper | 140 | D | ug/L | 0.14 | ug/L | 1 | ug/L | Final
62 | ah | Residential | 1st Floor | Bathroom Sink | S04ah | 2016-02-09 | 10:15 | Turned off water under sink. Last use was showering. Sampled in bathroom because drain plumbing was being worked on in the kitchen. | Aerator On | 9.5 | Nickel | 0.001 | U | mg/L | 0.046 | ug/L | 1 | ug/L | Final
62 | ah | Residential | 1st Floor | Bathroom Sink | S04ah | 2016-02-09 | 10:15 | Turned off water under sink. Last use was showering. Sampled in bathroom because drain plumbing was being worked on in the kitchen. | Aerator On | 9.5 | Cadmium | 0.5 | U | ug/L | 0.066 | ug/L | 0.5 | ug/L | Final
220 | br | Residential | 1st Floor | Kitchen Sink | S04br | 2016-02-16 | 13:48 | Tap filter off | No Filter | 6 | Zinc | 0.0068 |  | mg/L |  |  | 2 | ug/L | Final
220 | br | Residential | 1st Floor | Kitchen Sink | S04br | 2016-02-16 | 13:48 | Tap filter off | No Filter | 6 | Lead | 1 |  | ug/L |  |  | 1 | ug/L | Final
220 | br | Residential | 1st Floor | Kitchen Sink | S04br | 2016-02-16 | 13:48 | Tap filter off | No Filter | 6 | Copper | 25 |  | ug/L |  |  | 2 | ug/L | Final
220 | br | Residential | 1st Floor | Kitchen Sink | S04br | 2016-02-16 | 13:48 | Tap filter off | No Filter | 6 | Chromium | 2 | U | ug/L |  |  | 2 | ug/L | Final
220 | br | Residential | 1st Floor | Kitchen Sink | S04br | 2016-02-16 | 13:48 | Tap filter off | No Filter | 6 | Cadmium | 1 | U | ug/L |  |  | 1 | ug/L | Final
220 | br | Residential | 1st Floor | Kitchen Sink | S04br | 2016-02-16 | 13:48 | Tap filter off | No Filter | 6 | Sodium | 4.78 | J | mg/L |  |  | 5 | mg/L | Final
220 | br | Residential | 1st Floor | Kitchen Sink | S04br | 2016-02-16 | 13:48 | Tap filter off | No Filter | 6 | Nickel | 0.0016 |  | mg/L |  |  | 1 | ug/L | Final
220 | br | Residential | 1st Floor | Kitchen Sink | S04br | 2016-02-16 | 13:48 | Tap filter off | No Filter | 6 | Calcium | 27.1 |  | mg/L |  |  | 2 | mg/L | Final
220 | br | Residential | 1st Floor | Kitchen Sink | S04br | 2016-02-16 | 13:48 | Tap filter off | No Filter | 6 | Potassium | 1.19 | J | mg/L |  |  | 2 | mg/L | Final
220 | br | Residential | 1st Floor | Kitchen Sink | S04br | 2016-02-16 | 13:48 | Tap filter off | No Filter | 6 | Iron | 0.097 |  | mg/L |  |  | 50 | ug/L | Final
117 | ce | Residential | 1st Floor | Kitchen Sink | DS03ce | 2016-02-18 | 08:25 | Resident used water in bathroom sink for 2 seconds before remembering not to use water. Sampled from kitchen sink. | No Filter | 9 | Aluminum | 0.2 | U | mg/L | 0.027 | mg/L | 0.2 | mg/L | Final
220 | br | Residential | 1st Floor | Kitchen Sink | S04br | 2016-02-16 | 13:48 | Tap filter off | No Filter | 6 | Manganese | 0.005 | U | mg/L |  |  | 5 | ug/L | Final
220 | br | Residential | 1st Floor | Kitchen Sink | S04br | 2016-02-16 | 13:48 | Tap filter off | No Filter | 6 | Magnesium | 7.5 |  | mg/L |  |  | 2 | mg/L | Final
49 | bs | Residential | 1st Floor | Kitchen Sink | S04bs | 2016-02-16 | 10:07 | Kitchen sink, no filter. Removed whole house filter because bypass lever was broken. Had to shut off water near meter to remove the whole house filter and then turned water back on and let it fill empty filter casing. While sampling water started out | No Filter | 11 | Copper | 35 |  | ug/L |  |  | 2 | ug/L | Final
49 | bs | Residential | 1st Floor | Kitchen Sink | S04bs | 2016-02-16 | 10:07 | Kitchen sink, no filter. Removed whole house filter because bypass lever was broken. Had to shut off water near meter to remove the whole house filter and then turned water back on and let it fill empty filter casing. While sampling water started out | No Filter | 11 | Manganese | 0.005 | U | mg/L |  |  | 5 | ug/L | Final
49 | bs | Residential | 1st Floor | Kitchen Sink | S04bs | 2016-02-16 | 10:07 | Kitchen sink, no filter. Removed whole house filter because bypass lever was broken. Had to shut off water near meter to remove the whole house filter and then turned water back on and let it fill empty filter casing. While sampling water started out | No Filter | 11 | Potassium | 1.03 | J | mg/L |  |  | 2 | mg/L | Final
49 | bs | Residential | 1st Floor | Kitchen Sink | S04bs | 2016-02-16 | 10:07 | Kitchen sink, no filter. Removed whole house filter because bypass lever was broken. Had to shut off water near meter to remove the whole house filter and then turned water back on and let it fill empty filter casing. While sampling water started out | No Filter | 11 | Lead | 2.7 |  | ug/L |  |  | 1 | ug/L | Final
49 | bs | Residential | 1st Floor | Kitchen Sink | S04bs | 2016-02-16 | 10:07 | Kitchen sink, no filter. Removed whole house filter because bypass lever was broken. Had to shut off water near meter to remove the whole house filter and then turned water back on and let it fill empty filter casing. While sampling water started out | No Filter | 11 | Sodium | 4.88 | J | mg/L |  |  | 5 | mg/L | Final
49 | bs | Residential | 1st Floor | Kitchen Sink | S04bs | 2016-02-16 | 10:07 | Kitchen sink, no filter. Removed whole house filter because bypass lever was broken. Had to shut off water near meter to remove the whole house filter and then turned water back on and let it fill empty filter casing. While sampling water started out | No Filter | 11 | Nickel | 0.0018 |  | mg/L |  |  | 1 | ug/L | Final
49 | bs | Residential | 1st Floor | Kitchen Sink | S04bs | 2016-02-16 | 10:07 | Kitchen sink, no filter. Removed whole house filter because bypass lever was broken. Had to shut off water near meter to remove the whole house filter and then turned water back on and let it fill empty filter casing. While sampling water started out | No Filter | 11 | Cadmium | 1 | U | ug/L |  |  | 1 | ug/L | Final
229 | cf | Residential | 1st Floor | Kitchen Sink | DS03cf | 2016-02-18 | 09:18 |  | No Filter | 10 | Aluminum | 0.2 | U | mg/L | 0.027 | mg/L | 0.2 | mg/L | Final
49 | bs | Residential | 1st Floor | Kitchen Sink | S04bs | 2016-02-16 | 10:07 | Kitchen sink, no filter. Removed whole house filter because bypass lever was broken. Had to shut off water near meter to remove the whole house filter and then turned water back on and let it fill empty filter casing. While sampling water started out | No Filter | 11 | Calcium | 27.3 |  | mg/L |  |  | 2 | mg/L | Final
49 | bs | Residential | 1st Floor | Kitchen Sink | S04bs | 2016-02-16 | 10:07 | Kitchen sink, no filter. Removed whole house filter because bypass lever was broken. Had to shut off water near meter to remove the whole house filter and then turned water back on and let it fill empty filter casing. While sampling water started out | No Filter | 11 | Magnesium | 7.72 |  | mg/L |  |  | 2 | mg/L | Final
49 | bs | Residential | 1st Floor | Kitchen Sink | S04bs | 2016-02-16 | 10:07 | Kitchen sink, no filter. Removed whole house filter because bypass lever was broken. Had to shut off water near meter to remove the whole house filter and then turned water back on and let it fill empty filter casing. While sampling water started out | No Filter | 11 | Iron | 0.058 |  | mg/L |  |  | 50 | ug/L | Final
49 | bs | Residential | 1st Floor | Kitchen Sink | S04bs | 2016-02-16 | 10:07 | Kitchen sink, no filter. Removed whole house filter because bypass lever was broken. Had to shut off water near meter to remove the whole house filter and then turned water back on and let it fill empty filter casing. While sampling water started out | No Filter | 11 | Chromium | 2 | U | ug/L |  |  | 2 | ug/L | Final
49 | bs | Residential | 1st Floor | Kitchen Sink | S04bs | 2016-02-16 | 10:07 | Kitchen sink, no filter. Removed whole house filter because bypass lever was broken. Had to shut off water near meter to remove the whole house filter and then turned water back on and let it fill empty filter casing. While sampling water started out | No Filter | 11 | Zinc | 0.122 |  | mg/L |  |  | 2 | ug/L | Final
91 | by | Residential | 1st Floor | Kitchen Sink | S04by | 2016-02-17 | 15:50 |  | No Filter |  | Manganese | 0.008 | U | mg/L | 0.0016 | mg/L | 0.008 | mg/L | Final
470 | cx | Residential | 1st Floor | Kitchen Sink | S03cx | 2016-02-21 | 07:15 |  |  | 6 | Cadmium | 2 | U | ug/L | 0.00021 | mg/L | 0.002 | mg/L | Final
470 | cx | Residential | 1st Floor | Kitchen Sink | S03cx | 2016-02-21 | 07:15 |  |  | 6 | Nickel | 0.006 | U | mg/L | 0.0018 | mg/L | 0.006 | mg/L | Final
470 | cx | Residential | 1st Floor | Kitchen Sink | S03cx | 2016-02-21 | 07:15 |  |  | 6 | Magnesium | 7.84 |  | mg/L | 0.022 | mg/L | 0.2 | mg/L | Final
470 | cx | Residential | 1st Floor | Kitchen Sink | S03cx | 2016-02-21 | 07:15 |  |  | 6 | Iron | 0.454 |  | mg/L | 0.016 | mg/L | 0.08 | mg/L | Final
470 | cx | Residential | 1st Floor | Kitchen Sink | S03cx | 2016-02-21 | 07:15 |  |  | 6 | Chromium | 5 | U | ug/L | 0.00086 | mg/L | 0.005 | mg/L | Final
111 | cg | Residential | 1st Floor | Kitchen Sink | DS03cg | 2016-02-18 | 14:22 | Taken with pur fitting on, but filter off. | No Filter | 15 | Aluminum | 0.2 | U | mg/L | 0.0087 | mg/L |  | mg/L | Final
470 | cx | Residential | 1st Floor | Kitchen Sink | S03cx | 2016-02-21 | 07:15 |  |  | 6 | Calcium | 26.8 |  | mg/L | 0.021 | mg/L | 0.2 | mg/L | Final
470 | cx | Residential | 1st Floor | Kitchen Sink | S03cx | 2016-02-21 | 07:15 |  |  | 6 | Sodium | 4.74 |  | mg/L | 0.036 | mg/L | 0.4 | mg/L | Final
470 | cx | Residential | 1st Floor | Kitchen Sink | S03cx | 2016-02-21 | 07:15 |  |  | 6 | Potassium | 0.944 |  | mg/L | 0.072 | mg/L | 0.8 | mg/L | Final
470 | cx | Residential | 1st Floor | Kitchen Sink | S03cx | 2016-02-21 | 07:15 |  |  | 6 | Zinc | 0.412 |  | mg/L | 1.2 | ug/L | 10 | ug/L | Final
470 | cx | Residential | 1st Floor | Kitchen Sink | S03cx | 2016-02-21 | 07:15 |  |  | 6 | Copper | 15.6 |  | ug/L | 0.14 | ug/L | 1 | ug/L | Final
470 | cx | Residential | 1st Floor | Kitchen Sink | S03cx | 2016-02-21 | 07:15 |  |  | 6 | Lead | 21.6 |  | ug/L | 0.012 | ug/L | 0.5 | ug/L | Final
470 | cx | Residential | 1st Floor | Kitchen Sink | S03cx | 2016-02-21 | 07:15 |  |  | 6 | Tin | 0.02 | U | mg/L | 0.0041 | mg/L | 0.02 | mg/L | Final
145 | ch | Residential | 1st Floor | Kitchen Sink | DS03ch | 2016-02-18 | 16:51 |  | No Filter | 17 | Aluminum | 0.2 | U | mg/L | 0.027 | mg/L | 0.2 | mg/L | Final
471 | cy | Residential | 1st Floor | Kitchen Sink | S03cy | 2016-02-21 | 08:14 |  | Aerator On | 9.5 | Sodium | 4.97 |  | mg/L | 0.036 | mg/L | 0.4 | mg/L | Final
471 | cy | Residential | 1st Floor | Kitchen Sink | S03cy | 2016-02-21 | 08:14 |  | Aerator On | 9.5 | Calcium | 27.7 |  | mg/L | 0.021 | mg/L | 0.2 | mg/L | Final
471 | cy | Residential | 1st Floor | Kitchen Sink | S03cy | 2016-02-21 | 08:14 |  | Aerator On | 9.5 | Iron | 0.17 |  | mg/L | 0.016 | mg/L | 0.08 | mg/L | Final
471 | cy | Residential | 1st Floor | Kitchen Sink | S03cy | 2016-02-21 | 08:14 |  | Aerator On | 9.5 | Magnesium | 7.98 |  | mg/L | 0.022 | mg/L | 0.2 | mg/L | Final
471 | cy | Residential | 1st Floor | Kitchen Sink | S03cy | 2016-02-21 | 08:14 |  | Aerator On | 9.5 | Cadmium | 2 | U | ug/L | 0.00021 | mg/L | 0.002 | mg/L | Final
471 | cy | Residential | 1st Floor | Kitchen Sink | S03cy | 2016-02-21 | 08:14 |  | Aerator On | 9.5 | Manganese | 0.014 |  | mg/L | 0.0016 | mg/L | 0.008 | mg/L | Final
471 | cy | Residential | 1st Floor | Kitchen Sink | S03cy | 2016-02-21 | 08:14 |  | Aerator On | 9.5 | Chromium | 5 | U | ug/L | 0.00086 | mg/L | 0.005 | mg/L | Final
471 | cy | Residential | 1st Floor | Kitchen Sink | S03cy | 2016-02-21 | 08:14 |  | Aerator On | 9.5 | Nickel | 0.006 | U | mg/L | 0.0018 | mg/L | 0.006 | mg/L | Final
471 | cy | Residential | 1st Floor | Kitchen Sink | S03cy | 2016-02-21 | 08:14 |  | Aerator On | 9.5 | Potassium | 0.959 |  | mg/L | 0.072 | mg/L | 0.8 | mg/L | Final
471 | cy | Residential | 1st Floor | Kitchen Sink | S03cy | 2016-02-21 | 08:14 |  | Aerator On | 9.5 | Zinc | 0.0603 |  | mg/L | 1.2 | ug/L | 10 | ug/L | Final
471 | cy | Residential | 1st Floor | Kitchen Sink | S03cy | 2016-02-21 | 08:14 |  | Aerator On | 9.5 | Lead | 1.46 |  | ug/L | 0.012 | ug/L | 0.5 | ug/L | Final
471 | cy | Residential | 1st Floor | Kitchen Sink | S03cy | 2016-02-21 | 08:14 |  | Aerator On | 9.5 | Copper | 286 |  | ug/L | 0.14 | ug/L | 1 | ug/L | Final
471 | cy | Residential | 1st Floor | Kitchen Sink | S03cy | 2016-02-21 | 08:14 |  | Aerator On | 9.5 | Tin | 0.02 | U | mg/L | 0.0041 | mg/L | 0.02 | mg/L | Final
257 | cz | Residential | 1st Floor | Kitchen Sink | S03cz | 2016-02-21 | 18:18 | Owners were out for the weekend | No Filter | 49 | Magnesium | 7.7 |  | mg/L | 25 | ug/L | 250 | ug/L | Final
257 | cz | Residential | 1st Floor | Kitchen Sink | S03cz | 2016-02-21 | 18:18 | Owners were out for the weekend | No Filter | 49 | Calcium | 26 |  | mg/L | 25 | ug/L | 250 | ug/L | Final
257 | cz | Residential | 1st Floor | Kitchen Sink | S03cz | 2016-02-21 | 18:18 | Owners were out for the weekend | No Filter | 49 | Potassium | 1 | U | mg/L | 83 | ug/L | 1000 | ug/L | Final
257 | cz | Residential | 1st Floor | Kitchen Sink | S03cz | 2016-02-21 | 18:18 | Owners were out for the weekend | No Filter | 49 | Iron | 0.14 |  | mg/L | 10 | ug/L | 100 | ug/L | Final
257 | cz | Residential | 1st Floor | Kitchen Sink | S03cz | 2016-02-21 | 18:18 | Owners were out for the weekend | No Filter | 49 | Cadmium | 0.66 | D | ug/L | 0.066 | ug/L | 0.5 | ug/L | Final
257 | cz | Residential | 1st Floor | Kitchen Sink | S03cz | 2016-02-21 | 18:18 | Owners were out for the weekend | No Filter | 49 | Lead | 13 | D | ug/L | 0.038 | ug/L | 0.5 | ug/L | Final
257 | cz | Residential | 1st Floor | Kitchen Sink | S03cz | 2016-02-21 | 18:18 | Owners were out for the weekend | No Filter | 49 | Manganese | 0.005 | U | mg/L | 0.5 | ug/L | 5 | ug/L | Final
257 | cz | Residential | 1st Floor | Kitchen Sink | S03cz | 2016-02-21 | 18:18 | Owners were out for the weekend | No Filter | 49 | Sodium | 4.5 |  | mg/L | 100 | ug/L | 1000 | ug/L | Final
257 | cz | Residential | 1st Floor | Kitchen Sink | S03cz | 2016-02-21 | 18:18 | Owners were out for the weekend | No Filter | 49 | Copper | 31 | D | ug/L | 0.14 | ug/L | 1 | ug/L | Final
257 | cz | Residential | 1st Floor | Kitchen Sink | S03cz | 2016-02-21 | 18:18 | Owners were out for the weekend | No Filter | 49 | Nickel | 0.0018 | D | mg/L | 0.046 | ug/L | 1 | ug/L | Final
257 | cz | Residential | 1st Floor | Kitchen Sink | S03cz | 2016-02-21 | 18:18 | Owners were out for the weekend | No Filter | 49 | Chromium | 5 | U | ug/L | 1.1 | ug/L | 5 | ug/L | Final
257 | cz | Residential | 1st Floor | Kitchen Sink | S03cz | 2016-02-21 | 18:18 | Owners were out for the weekend | No Filter | 49 | Zinc | 0.21 |  | mg/L | 1.1 | ug/L | 10 | ug/L | Final
32 | ci | Residential | 1st Floor | Kitchen Sink | DS03ci | 2016-02-18 | 16:55 | Sample S10ci was not filled all of the way. Filled to about 1 inch below shoulder of bottle | No Filter | 6 | Aluminum | 0.2 | U | mg/L | 0.027 | mg/L | 0.2 | mg/L | Final
81 | d | Residential | 1st Floor | Kitchen Sink | S03d | 2016-01-28 | 18:35 |  | No Filter | 10 | Zinc | 0.0234 |  | mg/L | 1.2 | ug/L | 10 | ug/L | Final
81 | d | Residential | 1st Floor | Kitchen Sink | S03d | 2016-01-28 | 18:35 |  | No Filter | 10 | Lead | 5.77 |  | ug/L | 0.012 | ug/L | 0.5 | ug/L | Final
81 | d | Residential | 1st Floor | Kitchen Sink | S03d | 2016-01-28 | 18:35 |  | No Filter | 10 | Copper | 39.7 |  | ug/L | 0.14 | ug/L | 1 | ug/L | Final
81 | d | Residential | 1st Floor | Kitchen Sink | S03d | 2016-01-28 | 18:35 |  | No Filter | 10 | Magnesium | 8.74 |  | mg/L | 0.022 | mg/L | 0.2 | mg/L | Final
17 | ck | Residential | 1st Floor | Kitchen Sink | DS03ck | 2016-02-19 | 08:19 | Resident said he hadn't run water "since yesterday" but couldn't name a specific time. Had not run water in at least 6 hours. | No Filter | 6 | Aluminum | 0.2 | U | mg/L | 0.027 | mg/L | 0.2 | mg/L | Final
81 | d | Residential | 1st Floor | Kitchen Sink | S03d | 2016-01-28 | 18:35 |  | No Filter | 10 | Cadmium | 2 | U | ug/L | 0.00021 | mg/L | 0.002 | mg/L | Final
81 | d | Residential | 1st Floor | Kitchen Sink | S03d | 2016-01-28 | 18:35 |  | No Filter | 10 | Iron | 0.08 | U | mg/L | 0.016 | mg/L | 0.08 | mg/L | Final
81 | d | Residential | 1st Floor | Kitchen Sink | S03d | 2016-01-28 | 18:35 |  | No Filter | 10 | Manganese | 0.008 | U | mg/L | 0.0016 | mg/L | 0.008 | mg/L | Final
81 | d | Residential | 1st Floor | Kitchen Sink | S03d | 2016-01-28 | 18:35 |  | No Filter | 10 | Nickel | 0.006 | U | mg/L | 0.0018 | mg/L | 0.006 | mg/L | Final
81 | d | Residential | 1st Floor | Kitchen Sink | S03d | 2016-01-28 | 18:35 |  | No Filter | 10 | Potassium | 1.14 |  | mg/L | 0.072 | mg/L | 0.8 | mg/L | Final
81 | d | Residential | 1st Floor | Kitchen Sink | S03d | 2016-01-28 | 18:35 |  | No Filter | 10 | Sodium | 5.53 |  | mg/L | 0.036 | mg/L | 0.4 | mg/L | Final
81 | d | Residential | 1st Floor | Kitchen Sink | S03d | 2016-01-28 | 18:35 |  | No Filter | 10 | Chromium | 5 | U | ug/L | 0.00086 | mg/L | 0.005 | mg/L | Final
81 | d | Residential | 1st Floor | Kitchen Sink | S03d | 2016-01-28 | 18:35 |  | No Filter | 10 | Calcium | 30.1 |  | mg/L | 0.021 | mg/L | 0.2 | mg/L | Final
253 | db | Residential | 1st Floor | Kitchen Sink | S03db | 2016-02-22 | 07:21 | Resident removed filter cartridge from whole house filter and flushed system for 5 minutes the night before sampling. | No Filter | 7 | Cadmium | 0.5 | U | ug/L | 0.066 | ug/L | 0.5 | ug/L | Final
253 | db | Residential | 1st Floor | Kitchen Sink | S03db | 2016-02-22 | 07:21 | Resident removed filter cartridge from whole house filter and flushed system for 5 minutes the night before sampling. | No Filter | 7 | Zinc | 0.022 |  | mg/L | 1.1 | ug/L | 10 | ug/L | Final
152 | cq | Residential | 1st Floor | Kitchen Sink | DS03cq | 2016-02-19 | 11:15 |  | No Filter | 6 | Aluminum | 0.2 | U | mg/L | 0.027 | mg/L | 0.2 | mg/L | Final
253 | db | Residential | 1st Floor | Kitchen Sink | S03db | 2016-02-22 | 07:21 | Resident removed filter cartridge from whole house filter and flushed system for 5 minutes the night before sampling. | No Filter | 7 | Chromium | 5 | U | ug/L | 1.1 | ug/L | 5 | ug/L | Final
253 | db | Residential | 1st Floor | Kitchen Sink | S03db | 2016-02-22 | 07:21 | Resident removed filter cartridge from whole house filter and flushed system for 5 minutes the night before sampling. | No Filter | 7 | Magnesium | 7.8 |  | mg/L | 25 | ug/L | 250 | ug/L | Final
253 | db | Residential | 1st Floor | Kitchen Sink | S03db | 2016-02-22 | 07:21 | Resident removed filter cartridge from whole house filter and flushed system for 5 minutes the night before sampling. | No Filter | 7 | Nickel | 0.001 | U | mg/L | 0.046 | ug/L | 1 | ug/L | Final
253 | db | Residential | 1st Floor | Kitchen Sink | S03db | 2016-02-22 | 07:21 | Resident removed filter cartridge from whole house filter and flushed system for 5 minutes the night before sampling. | No Filter | 7 | Lead | 110 | D | ug/L | 0.038 | ug/L | 0.5 | ug/L | Final
253 | db | Residential | 1st Floor | Kitchen Sink | S03db | 2016-02-22 | 07:21 | Resident removed filter cartridge from whole house filter and flushed system for 5 minutes the night before sampling. | No Filter | 7 | Sodium | 5 |  | mg/L | 100 | ug/L | 1000 | ug/L | Final
253 | db | Residential | 1st Floor | Kitchen Sink | S03db | 2016-02-22 | 07:21 | Resident removed filter cartridge from whole house filter and flushed system for 5 minutes the night before sampling. | No Filter | 7 | Manganese | 0.043 |  | mg/L | 0.5 | ug/L | 5 | ug/L | Final
253 | db | Residential | 1st Floor | Kitchen Sink | S03db | 2016-02-22 | 07:21 | Resident removed filter cartridge from whole house filter and flushed system for 5 minutes the night before sampling. | No Filter | 7 | Iron | 0.44 |  | mg/L | 10 | ug/L | 100 | ug/L | Final
253 | db | Residential | 1st Floor | Kitchen Sink | S03db | 2016-02-22 | 07:21 | Resident removed filter cartridge from whole house filter and flushed system for 5 minutes the night before sampling. | No Filter | 7 | Calcium | 26 |  | mg/L | 25 | ug/L | 250 | ug/L | Final
253 | db | Residential | 1st Floor | Kitchen Sink | S03db | 2016-02-22 | 07:21 | Resident removed filter cartridge from whole house filter and flushed system for 5 minutes the night before sampling. | No Filter | 7 | Potassium | 1.1 |  | mg/L | 83 | ug/L | 1000 | ug/L | Final
253 | db | Residential | 1st Floor | Kitchen Sink | S03db | 2016-02-22 | 07:21 | Resident removed filter cartridge from whole house filter and flushed system for 5 minutes the night before sampling. | No Filter | 7 | Copper | 130 | D | ug/L | 0.14 | ug/L | 1 | ug/L | Final
255 | dc | Residential | 1st Floor | Kitchen Sink | S03dc | 2016-02-22 | 07:10 |  | No Filter | 8 | Manganese | 0.005 | U | mg/L | 0.5 | ug/L | 5 | ug/L | Final
255 | dc | Residential | 1st Floor | Kitchen Sink | S03dc | 2016-02-22 | 07:10 |  | No Filter | 8 | Copper | 47 | D | ug/L | 0.14 | ug/L | 1 | ug/L | Final
255 | dc | Residential | 1st Floor | Kitchen Sink | S03dc | 2016-02-22 | 07:10 |  | No Filter | 8 | Zinc | 0.011 |  | mg/L | 1.1 | ug/L | 10 | ug/L | Final
255 | dc | Residential | 1st Floor | Kitchen Sink | S03dc | 2016-02-22 | 07:10 |  | No Filter | 8 | Cadmium | 0.5 | U | ug/L | 0.066 | ug/L | 0.5 | ug/L | Final
255 | dc | Residential | 1st Floor | Kitchen Sink | S03dc | 2016-02-22 | 07:10 |  | No Filter | 8 | Iron | 0.1 | U | mg/L | 10 | ug/L | 100 | ug/L | Final
255 | dc | Residential | 1st Floor | Kitchen Sink | S03dc | 2016-02-22 | 07:10 |  | No Filter | 8 | Calcium | 26 |  | mg/L | 25 | ug/L | 250 | ug/L | Final
211 | cs | Residential | 1st Floor | Kitchen Sink | DS03cs | 2016-02-20 | 07:33 | Kitchen sink in basement kitchen. | No Filter | 7 | Aluminum | 0.2 | U | mg/L | 0.027 | mg/L | 0.2 | mg/L | Final
255 | dc | Residential | 1st Floor | Kitchen Sink | S03dc | 2016-02-22 | 07:10 |  | No Filter | 8 | Chromium | 5 | U | ug/L | 1.1 | ug/L | 5 | ug/L | Final
255 | dc | Residential | 1st Floor | Kitchen Sink | S03dc | 2016-02-22 | 07:10 |  | No Filter | 8 | Lead | 2.6 | D | ug/L | 0.038 | ug/L | 0.5 | ug/L | Final
255 | dc | Residential | 1st Floor | Kitchen Sink | S03dc | 2016-02-22 | 07:10 |  | No Filter | 8 | Nickel | 0.0027 | D | mg/L | 0.046 | ug/L | 1 | ug/L | Final
255 | dc | Residential | 1st Floor | Kitchen Sink | S03dc | 2016-02-22 | 07:10 |  | No Filter | 8 | Sodium | 4.3 |  | mg/L | 100 | ug/L | 1000 | ug/L | Final
255 | dc | Residential | 1st Floor | Kitchen Sink | S03dc | 2016-02-22 | 07:10 |  | No Filter | 8 | Magnesium | 7.4 |  | mg/L | 25 | ug/L | 250 | ug/L | Final
255 | dc | Residential | 1st Floor | Kitchen Sink | S03dc | 2016-02-22 | 07:10 |  | No Filter | 8 | Potassium | 1 |  | mg/L | 83 | ug/L | 1000 | ug/L | Final
267 | df | Residential | 1st Floor | Kitchen Sink | S03df | 2016-02-23 | 09:19 |  | No Filter | 7 | Chromium | 5 | U | ug/L | 1.1 | ug/L | 5 | ug/L | Final
88 | ct | Residential | 1st Floor | Kitchen Sink | DS03ct | 2016-02-20 | 07:20 |  | No Filter | 10 | Aluminum | 0.2 | U | mg/L | 0.027 | mg/L | 0.2 | mg/L | Final
267 | df | Residential | 1st Floor | Kitchen Sink | S03df | 2016-02-23 | 09:19 |  | No Filter | 7 | Sodium | 4.7 |  | mg/L | 100 | ug/L | 1000 | ug/L | Final
267 | df | Residential | 1st Floor | Kitchen Sink | S03df | 2016-02-23 | 09:19 |  | No Filter | 7 | Potassium | 1 |  | mg/L | 83 | ug/L | 1000 | ug/L | Final
267 | df | Residential | 1st Floor | Kitchen Sink | S03df | 2016-02-23 | 09:19 |  | No Filter | 7 | Cadmium | 0.5 | U | ug/L | 0.066 | ug/L | 0.5 | ug/L | Final
267 | df | Residential | 1st Floor | Kitchen Sink | S03df | 2016-02-23 | 09:19 |  | No Filter | 7 | Manganese | 0.005 | U | mg/L | 0.5 | ug/L | 5 | ug/L | Final
267 | df | Residential | 1st Floor | Kitchen Sink | S03df | 2016-02-23 | 09:19 |  | No Filter | 7 | Lead | 5.1 | D | ug/L | 0.038 | ug/L | 0.5 | ug/L | Final
267 | df | Residential | 1st Floor | Kitchen Sink | S03df | 2016-02-23 | 09:19 |  | No Filter | 7 | Copper | 200 |  | ug/L | 4.1 | ug/L | 10 | ug/L | Final
267 | df | Residential | 1st Floor | Kitchen Sink | S03df | 2016-02-23 | 09:19 |  | No Filter | 7 | Zinc | 0.05 |  | mg/L | 1.1 | ug/L | 10 | ug/L | Final
267 | df | Residential | 1st Floor | Kitchen Sink | S03df | 2016-02-23 | 09:19 |  | No Filter | 7 | Magnesium | 7.9 |  | mg/L | 25 | ug/L | 250 | ug/L | Final
267 | df | Residential | 1st Floor | Kitchen Sink | S03df | 2016-02-23 | 09:19 |  | No Filter | 7 | Calcium | 26 |  | mg/L | 25 | ug/L | 250 | ug/L | Final
267 | df | Residential | 1st Floor | Kitchen Sink | S03df | 2016-02-23 | 09:19 |  | No Filter | 7 | Iron | 0.1 | U | mg/L | 10 | ug/L | 100 | ug/L | Final
267 | df | Residential | 1st Floor | Kitchen Sink | S03df | 2016-02-23 | 09:19 |  | No Filter | 7 | Nickel | 0.0011 | D | mg/L | 0.046 | ug/L | 1 | ug/L | Final
272 | dg | Residential | 1st Floor | Kitchen Sink | S03dg | 2016-02-23 | 09:21 |  | No Filter | 12 | Lead | 1.8 | D | ug/L | 0.038 | ug/L | 0.5 | ug/L | Final
272 | dg | Residential | 1st Floor | Kitchen Sink | S03dg | 2016-02-23 | 09:21 |  | No Filter | 12 | Nickel | 0.001 | U | mg/L | 0.046 | ug/L | 1 | ug/L | Final
272 | dg | Residential | 1st Floor | Kitchen Sink | S03dg | 2016-02-23 | 09:21 |  | No Filter | 12 | Potassium | 1 |  | mg/L | 83 | ug/L | 1000 | ug/L | Final
272 | dg | Residential | 1st Floor | Kitchen Sink | S03dg | 2016-02-23 | 09:21 |  | No Filter | 12 | Calcium | 27 |  | mg/L | 25 | ug/L | 250 | ug/L | Final
272 | dg | Residential | 1st Floor | Kitchen Sink | S03dg | 2016-02-23 | 09:21 |  | No Filter | 12 | Copper | 65 | D | ug/L | 0.14 | ug/L | 1 | ug/L | Final
272 | dg | Residential | 1st Floor | Kitchen Sink | S03dg | 2016-02-23 | 09:21 |  | No Filter | 12 | Magnesium | 7.1 |  | mg/L | 25 | ug/L | 250 | ug/L | Final
272 | dg | Residential | 1st Floor | Kitchen Sink | S03dg | 2016-02-23 | 09:21 |  | No Filter | 12 | Iron | 0.1 | U | mg/L | 10 | ug/L | 100 | ug/L | Final
272 | dg | Residential | 1st Floor | Kitchen Sink | S03dg | 2016-02-23 | 09:21 |  | No Filter | 12 | Manganese | 0.005 | U | mg/L | 0.5 | ug/L | 5 | ug/L | Final
272 | dg | Residential | 1st Floor | Kitchen Sink | S03dg | 2016-02-23 | 09:21 |  | No Filter | 12 | Sodium | 4.3 |  | mg/L | 100 | ug/L | 1000 | ug/L | Final
272 | dg | Residential | 1st Floor | Kitchen Sink | S03dg | 2016-02-23 | 09:21 |  | No Filter | 12 | Zinc | 0.014 |  | mg/L | 1.1 | ug/L | 10 | ug/L | Final
200 | cw | Residential | 1st Floor | Kitchen Sink | DS03cw | 2016-02-20 | 08:41 | Could not remove the aerator which I believe to be a water saver type - it had a swivel connection - homeowner said the water flow is weak (when this water saver is on). | Aerator On | 11 | Aluminum | 0.2 | U | mg/L | 0.027 | mg/L | 0.2 | mg/L | Final
272 | dg | Residential | 1st Floor | Kitchen Sink | S03dg | 2016-02-23 | 09:21 |  | No Filter | 12 | Cadmium | 0.5 | U | ug/L | 0.066 | ug/L | 0.5 | ug/L | Final
272 | dg | Residential | 1st Floor | Kitchen Sink | S03dg | 2016-02-23 | 09:21 |  | No Filter | 12 | Chromium | 5 | U | ug/L | 1.1 | ug/L | 5 | ug/L | Final
276 | dh | Residential | 1st Floor | Bathroom Sink | S03dh | 2016-02-23 | 12:46 | Downstairs bathroom. There was s no sink in the kitchen. This is the most water use . | No Filter | 6 | Zinc | 0.2 |  | mg/L | 1.1 | ug/L | 10 | ug/L | Final
276 | dh | Residential | 1st Floor | Bathroom Sink | S03dh | 2016-02-23 | 12:46 | Downstairs bathroom. There was s no sink in the kitchen. This is the most water use . | No Filter | 6 | Copper | 120 | D | ug/L | 0.14 | ug/L | 1 | ug/L | Final
276 | dh | Residential | 1st Floor | Bathroom Sink | S03dh | 2016-02-23 | 12:46 | Downstairs bathroom. There was s no sink in the kitchen. This is the most water use . | No Filter | 6 | Lead | 130 | D | ug/L | 0.038 | ug/L | 0.5 | ug/L | Final
276 | dh | Residential | 1st Floor | Bathroom Sink | S03dh | 2016-02-23 | 12:46 | Downstairs bathroom. There was s no sink in the kitchen. This is the most water use . | No Filter | 6 | Cadmium | 0.5 | U | ug/L | 0.066 | ug/L | 0.5 | ug/L | Final
276 | dh | Residential | 1st Floor | Bathroom Sink | S03dh | 2016-02-23 | 12:46 | Downstairs bathroom. There was s no sink in the kitchen. This is the most water use . | No Filter | 6 | Chromium | 5 | U | ug/L | 1.1 | ug/L | 5 | ug/L | Final
470 | cx | Residential | 1st Floor | Kitchen Sink | DS03cx | 2016-02-21 | 07:15 |  |  | 6 | Aluminum | 0.2 | U | mg/L | 0.027 | mg/L | 0.2 | mg/L | Final
276 | dh | Residential | 1st Floor | Bathroom Sink | S03dh | 2016-02-23 | 12:46 | Downstairs bathroom. There was s no sink in the kitchen. This is the most water use . | No Filter | 6 | Calcium | 26 |  | mg/L | 25 | ug/L | 250 | ug/L | Final
276 | dh | Residential | 1st Floor | Bathroom Sink | S03dh | 2016-02-23 | 12:46 | Downstairs bathroom. There was s no sink in the kitchen. This is the most water use . | No Filter | 6 | Iron | 0.33 |  | mg/L | 10 | ug/L | 100 | ug/L | Final
276 | dh | Residential | 1st Floor | Bathroom Sink | S03dh | 2016-02-23 | 12:46 | Downstairs bathroom. There was s no sink in the kitchen. This is the most water use . | No Filter | 6 | Magnesium | 7.8 |  | mg/L | 25 | ug/L | 250 | ug/L | Final
276 | dh | Residential | 1st Floor | Bathroom Sink | S03dh | 2016-02-23 | 12:46 | Downstairs bathroom. There was s no sink in the kitchen. This is the most water use . | No Filter | 6 | Manganese | 0.005 | U | mg/L | 0.5 | ug/L | 5 | ug/L | Final
276 | dh | Residential | 1st Floor | Bathroom Sink | S03dh | 2016-02-23 | 12:46 | Downstairs bathroom. There was s no sink in the kitchen. This is the most water use . | No Filter | 6 | Potassium | 1 |  | mg/L | 83 | ug/L | 1000 | ug/L | Final
276 | dh | Residential | 1st Floor | Bathroom Sink | S03dh | 2016-02-23 | 12:46 | Downstairs bathroom. There was s no sink in the kitchen. This is the most water use . | No Filter | 6 | Sodium | 4.8 |  | mg/L | 100 | ug/L | 1000 | ug/L | Final
276 | dh | Residential | 1st Floor | Bathroom Sink | S03dh | 2016-02-23 | 12:46 | Downstairs bathroom. There was s no sink in the kitchen. This is the most water use . | No Filter | 6 | Nickel | 0.0036 | D | mg/L | 0.046 | ug/L | 1 | ug/L | Final
297 | di | Residential | 1st Floor | Kitchen Sink | S03di | 2016-02-26 | 12:20 |  | No Filter | 12 | Iron | 0.08 | U | mg/L | 0.016 | mg/L | 0.08 | mg/L | Final
297 | di | Residential | 1st Floor | Kitchen Sink | S03di | 2016-02-26 | 12:20 |  | No Filter | 12 | Chromium | 5 | U | ug/L | 0.00086 | mg/L | 0.005 | mg/L | Final
297 | di | Residential | 1st Floor | Kitchen Sink | S03di | 2016-02-26 | 12:20 |  | No Filter | 12 | Nickel | 0.006 | U | mg/L | 0.0018 | mg/L | 0.006 | mg/L | Final
297 | di | Residential | 1st Floor | Kitchen Sink | S03di | 2016-02-26 | 12:20 |  | No Filter | 12 | Magnesium | 7.74 |  | mg/L | 0.022 | mg/L | 0.2 | mg/L | Final
297 | di | Residential | 1st Floor | Kitchen Sink | S03di | 2016-02-26 | 12:20 |  | No Filter | 12 | Potassium | 0.918 |  | mg/L | 0.072 | mg/L | 0.8 | mg/L | Final
297 | di | Residential | 1st Floor | Kitchen Sink | S03di | 2016-02-26 | 12:20 |  | No Filter | 12 | Cadmium | 2 | U | ug/L | 0.00021 | mg/L | 0.002 | mg/L | Final
471 | cy | Residential | 1st Floor | Kitchen Sink | DS03cy | 2016-02-21 | 08:14 |  | Aerator On | 9.5 | Aluminum | 0.2 | U | mg/L | 0.027 | mg/L | 0.2 | mg/L | Final
297 | di | Residential | 1st Floor | Kitchen Sink | S03di | 2016-02-26 | 12:20 |  | No Filter | 12 | Manganese | 0.008 | U | mg/L | 0.0016 | mg/L | 0.008 | mg/L | Final
297 | di | Residential | 1st Floor | Kitchen Sink | S03di | 2016-02-26 | 12:20 |  | No Filter | 12 | Calcium | 26.5 |  | mg/L | 0.021 | mg/L | 0.2 | mg/L | Final
297 | di | Residential | 1st Floor | Kitchen Sink | S03di | 2016-02-26 | 12:20 |  | No Filter | 12 | Sodium | 4.71 |  | mg/L | 0.036 | mg/L | 0.4 | mg/L | Final
297 | di | Residential | 1st Floor | Kitchen Sink | S03di | 2016-02-26 | 12:20 |  | No Filter | 12 | Copper | 300 |  | ug/L | 0.14 | ug/L | 1 | ug/L | Final
297 | di | Residential | 1st Floor | Kitchen Sink | S03di | 2016-02-26 | 12:20 |  | No Filter | 12 | Lead | 2.71 |  | ug/L | 0.012 | ug/L | 0.5 | ug/L | Final
297 | di | Residential | 1st Floor | Kitchen Sink | S03di | 2016-02-26 | 12:20 |  | No Filter | 12 | Zinc | 0.0644 |  | mg/L | 1.2 | ug/L | 10 | ug/L | Final
297 | di | Residential | 1st Floor | Kitchen Sink | S03di | 2016-02-26 | 12:20 |  | No Filter | 12 | Tin | 0.02 | U | mg/L | 0.0041 | mg/L | 0.02 | mg/L | Final
285 | dj | Residential | 1st Floor | Kitchen Sink | S03dj | 2016-02-24 | 11:57 |  |  | 11 | Sodium | 4.89 |  | mg/L | 0.036 | mg/L | 0.4 | mg/L | Final
285 | dj | Residential | 1st Floor | Kitchen Sink | S03dj | 2016-02-24 | 11:57 |  |  | 11 | Manganese | 0.0129 |  | mg/L | 0.0016 | mg/L | 0.008 | mg/L | Final
285 | dj | Residential | 1st Floor | Kitchen Sink | S03dj | 2016-02-24 | 11:57 |  |  | 11 | Chromium | 5 | U | ug/L | 0.00086 | mg/L | 0.005 | mg/L | Final
285 | dj | Residential | 1st Floor | Kitchen Sink | S03dj | 2016-02-24 | 11:57 |  |  | 11 | Nickel | 0.006 | U | mg/L | 0.0018 | mg/L | 0.006 | mg/L | Final
285 | dj | Residential | 1st Floor | Kitchen Sink | S03dj | 2016-02-24 | 11:57 |  |  | 11 | Iron | 0.0806 |  | mg/L | 0.016 | mg/L | 0.08 | mg/L | Final
297 | di | Residential | 1st Floor | Kitchen Sink | DS03di | 2016-02-26 | 12:25 |  | No Filter | 12 | Aluminum | 0.2 | U | mg/L | 0.027 | mg/L | 0.2 | mg/L | Final
285 | dj | Residential | 1st Floor | Kitchen Sink | S03dj | 2016-02-24 | 11:57 |  |  | 11 | Calcium | 27.1 |  | mg/L | 0.021 | mg/L | 0.2 | mg/L | Final
285 | dj | Residential | 1st Floor | Kitchen Sink | S03dj | 2016-02-24 | 11:57 |  |  | 11 | Cadmium | 2 | U | ug/L | 0.00021 | mg/L | 0.002 | mg/L | Final
285 | dj | Residential | 1st Floor | Kitchen Sink | S03dj | 2016-02-24 | 11:57 |  |  | 11 | Magnesium | 7.53 |  | mg/L | 0.022 | mg/L | 0.2 | mg/L | Final
285 | dj | Residential | 1st Floor | Kitchen Sink | S03dj | 2016-02-24 | 11:57 |  |  | 11 | Potassium | 1.02 |  | mg/L | 0.072 | mg/L | 0.8 | mg/L | Final
285 | dj | Residential | 1st Floor | Kitchen Sink | S03dj | 2016-02-24 | 11:57 |  |  | 11 | Lead | 21.8 |  | ug/L | 0.012 | ug/L | 0.5 | ug/L | Final
285 | dj | Residential | 1st Floor | Kitchen Sink | S03dj | 2016-02-24 | 11:57 |  |  | 11 | Copper | 111 |  | ug/L | 0.14 | ug/L | 1 | ug/L | Final
285 | dj | Residential | 1st Floor | Kitchen Sink | S03dj | 2016-02-24 | 11:57 |  |  | 11 | Zinc | 0.0527 |  | mg/L | 1.2 | ug/L | 10 | ug/L | Final
285 | dj | Residential | 1st Floor | Kitchen Sink | S03dj | 2016-02-24 | 11:57 |  |  | 11 | Tin | 0.02 | U | mg/L | 0.0041 | mg/L | 0.02 | mg/L | Final
286 | dk | Residential | 1st Floor | Kitchen Sink | S03dk | 2016-02-24 | 12:36 | House is 50 ft from curb. Homeowner does not know location of hydrant. Hydrant not visible to eye. | No Filter | 10 | Iron | 0.08 | U | mg/L | 0.016 | mg/L | 0.08 | mg/L | Final
286 | dk | Residential | 1st Floor | Kitchen Sink | S03dk | 2016-02-24 | 12:36 | House is 50 ft from curb. Homeowner does not know location of hydrant. Hydrant not visible to eye. | No Filter | 10 | Manganese | 0.008 | U | mg/L | 0.0016 | mg/L | 0.008 | mg/L | Final
286 | dk | Residential | 1st Floor | Kitchen Sink | S03dk | 2016-02-24 | 12:36 | House is 50 ft from curb. Homeowner does not know location of hydrant. Hydrant not visible to eye. | No Filter | 10 | Calcium | 27 |  | mg/L | 0.021 | mg/L | 0.2 | mg/L | Final
286 | dk | Residential | 1st Floor | Kitchen Sink | S03dk | 2016-02-24 | 12:36 | House is 50 ft from curb. Homeowner does not know location of hydrant. Hydrant not visible to eye. | No Filter | 10 | Nickel | 0.006 | U | mg/L | 0.0018 | mg/L | 0.006 | mg/L | Final
286 | dk | Residential | 1st Floor | Kitchen Sink | S03dk | 2016-02-24 | 12:36 | House is 50 ft from curb. Homeowner does not know location of hydrant. Hydrant not visible to eye. | No Filter | 10 | Magnesium | 7.52 |  | mg/L | 0.022 | mg/L | 0.2 | mg/L | Final
285 | dj | Residential | 1st Floor | Kitchen Sink | DS03dj | 2016-02-24 | 12:04 |  |  | 11 | Aluminum | 0.2 | U | mg/L | 0.027 | mg/L | 0.2 | mg/L | Final
286 | dk | Residential | 1st Floor | Kitchen Sink | S03dk | 2016-02-24 | 12:36 | House is 50 ft from curb. Homeowner does not know location of hydrant. Hydrant not visible to eye. | No Filter | 10 | Chromium | 5 | U | ug/L | 0.00086 | mg/L | 0.005 | mg/L | Final
286 | dk | Residential | 1st Floor | Kitchen Sink | S03dk | 2016-02-24 | 12:36 | House is 50 ft from curb. Homeowner does not know location of hydrant. Hydrant not visible to eye. | No Filter | 10 | Sodium | 4.92 |  | mg/L | 0.036 | mg/L | 0.4 | mg/L | Final
286 | dk | Residential | 1st Floor | Kitchen Sink | S03dk | 2016-02-24 | 12:36 | House is 50 ft from curb. Homeowner does not know location of hydrant. Hydrant not visible to eye. | No Filter | 10 | Potassium | 1.03 |  | mg/L | 0.072 | mg/L | 0.8 | mg/L | Final
286 | dk | Residential | 1st Floor | Kitchen Sink | S03dk | 2016-02-24 | 12:36 | House is 50 ft from curb. Homeowner does not know location of hydrant. Hydrant not visible to eye. | No Filter | 10 | Cadmium | 2 | U | ug/L | 0.00021 | mg/L | 0.002 | mg/L | Final
286 | dk | Residential | 1st Floor | Kitchen Sink | S03dk | 2016-02-24 | 12:36 | House is 50 ft from curb. Homeowner does not know location of hydrant. Hydrant not visible to eye. | No Filter | 10 | Copper | 154 |  | ug/L | 0.14 | ug/L | 1 | ug/L | Final
286 | dk | Residential | 1st Floor | Kitchen Sink | S03dk | 2016-02-24 | 12:36 | House is 50 ft from curb. Homeowner does not know location of hydrant. Hydrant not visible to eye. | No Filter | 10 | Lead | 11.1 |  | ug/L | 0.012 | ug/L | 0.5 | ug/L | Final
286 | dk | Residential | 1st Floor | Kitchen Sink | S03dk | 2016-02-24 | 12:36 | House is 50 ft from curb. Homeowner does not know location of hydrant. Hydrant not visible to eye. | No Filter | 10 | Zinc | 0.0269 |  | mg/L | 1.2 | ug/L | 10 | ug/L | Final
286 | dk | Residential | 1st Floor | Kitchen Sink | S03dk | 2016-02-24 | 12:36 | House is 50 ft from curb. Homeowner does not know location of hydrant. Hydrant not visible to eye. | No Filter | 10 | Tin | 0.02 | U | mg/L | 0.0041 | mg/L | 0.02 | mg/L | Final
288 | dp | Residential | 1st Floor | Kitchen Sink | S03dp | 2016-02-25 | 17:00 |  | No Filter | 11 | Sodium | 4.84 |  | mg/L | 0.036 | mg/L | 0.4 | mg/L | Final
288 | dp | Residential | 1st Floor | Kitchen Sink | S03dp | 2016-02-25 | 17:00 |  | No Filter | 11 | Manganese | 0.008 | U | mg/L | 0.0016 | mg/L | 0.008 | mg/L | Final
288 | dp | Residential | 1st Floor | Kitchen Sink | S03dp | 2016-02-25 | 17:00 |  | No Filter | 11 | Magnesium | 7.89 |  | mg/L | 0.022 | mg/L | 0.2 | mg/L | Final
286 | dk | Residential | 1st Floor | Kitchen Sink | DS03dk | 2016-02-24 | 12:41 | House is 50 ft from curb. Homeowner does not know location of hydrant. Hydrant not visible to eye. | No Filter | 10 | Aluminum | 0.2 | U | mg/L | 0.027 | mg/L | 0.2 | mg/L | Final
288 | dp | Residential | 1st Floor | Kitchen Sink | S03dp | 2016-02-25 | 17:00 |  | No Filter | 11 | Potassium | 1 |  | mg/L | 0.072 | mg/L | 0.8 | mg/L | Final
288 | dp | Residential | 1st Floor | Kitchen Sink | S03dp | 2016-02-25 | 17:00 |  | No Filter | 11 | Iron | 0.08 | U | mg/L | 0.016 | mg/L | 0.08 | mg/L | Final
288 | dp | Residential | 1st Floor | Kitchen Sink | S03dp | 2016-02-25 | 17:00 |  | No Filter | 11 | Chromium | 5 | U | ug/L | 0.00086 | mg/L | 0.005 | mg/L | Final
288 | dp | Residential | 1st Floor | Kitchen Sink | S03dp | 2016-02-25 | 17:00 |  | No Filter | 11 | Calcium | 26.7 |  | mg/L | 0.021 | mg/L | 0.2 | mg/L | Final
288 | dp | Residential | 1st Floor | Kitchen Sink | S03dp | 2016-02-25 | 17:00 |  | No Filter | 11 | Nickel | 0.006 | U | mg/L | 0.0018 | mg/L | 0.006 | mg/L | Final
288 | dp | Residential | 1st Floor | Kitchen Sink | S03dp | 2016-02-25 | 17:00 |  | No Filter | 11 | Cadmium | 2 | U | ug/L | 0.00021 | mg/L | 0.002 | mg/L | Final
288 | dp | Residential | 1st Floor | Kitchen Sink | S03dp | 2016-02-25 | 17:00 |  | No Filter | 11 | Zinc | 0.0922 |  | mg/L | 1.2 | ug/L | 10 | ug/L | Final
288 | dp | Residential | 1st Floor | Kitchen Sink | S03dp | 2016-02-25 | 17:00 |  | No Filter | 11 | Copper | 71.7 |  | ug/L | 0.14 | ug/L | 1 | ug/L | Final
288 | dp | Residential | 1st Floor | Kitchen Sink | S03dp | 2016-02-25 | 17:00 |  | No Filter | 11 | Lead | 2.79 |  | ug/L | 0.012 | ug/L | 0.5 | ug/L | Final
288 | dp | Residential | 1st Floor | Kitchen Sink | S03dp | 2016-02-25 | 17:00 |  | No Filter | 11 | Tin | 0.02 | U | mg/L | 0.0041 | mg/L | 0.02 | mg/L | Final
291 | dq | Residential | 1st Floor | Kitchen Sink | S03dq | 2016-02-26 | 07:33 |  | Aerator On | 7 | Lead | 2.19 |  | ug/L | 0.012 | ug/L | 0.5 | ug/L | Final
291 | dq | Residential | 1st Floor | Kitchen Sink | S03dq | 2016-02-26 | 07:33 |  | Aerator On | 7 | Copper | 27.1 |  | ug/L | 0.14 | ug/L | 1 | ug/L | Final
291 | dq | Residential | 1st Floor | Kitchen Sink | S03dq | 2016-02-26 | 07:33 |  | Aerator On | 7 | Zinc | 0.0241 |  | mg/L | 1.2 | ug/L | 10 | ug/L | Final
291 | dq | Residential | 1st Floor | Kitchen Sink | S03dq | 2016-02-26 | 07:33 |  | Aerator On | 7 | Potassium | 0.968 |  | mg/L | 0.072 | mg/L | 0.8 | mg/L | Final
291 | dq | Residential | 1st Floor | Kitchen Sink | S03dq | 2016-02-26 | 07:33 |  | Aerator On | 7 | Nickel | 0.006 | U | mg/L | 0.0018 | mg/L | 0.006 | mg/L | Final
291 | dq | Residential | 1st Floor | Kitchen Sink | S03dq | 2016-02-26 | 07:33 |  | Aerator On | 7 | Manganese | 0.008 | U | mg/L | 0.0016 | mg/L | 0.008 | mg/L | Final
291 | dq | Residential | 1st Floor | Kitchen Sink | S03dq | 2016-02-26 | 07:33 |  | Aerator On | 7 | Iron | 0.08 | U | mg/L | 0.016 | mg/L | 0.08 | mg/L | Final
291 | dq | Residential | 1st Floor | Kitchen Sink | S03dq | 2016-02-26 | 07:33 |  | Aerator On | 7 | Calcium | 24.8 |  | mg/L | 0.021 | mg/L | 0.2 | mg/L | Final
291 | dq | Residential | 1st Floor | Kitchen Sink | S03dq | 2016-02-26 | 07:33 |  | Aerator On | 7 | Cadmium | 2 | U | ug/L | 0.00021 | mg/L | 0.002 | mg/L | Final
288 | dp | Residential | 1st Floor | Kitchen Sink | DS03dp | 2016-02-25 | 17:08 |  | No Filter | 11 | Aluminum | 0.2 | U | mg/L | 0.027 | mg/L | 0.2 | mg/L | Final
291 | dq | Residential | 1st Floor | Kitchen Sink | S03dq | 2016-02-26 | 07:33 |  | Aerator On | 7 | Magnesium | 7.11 |  | mg/L | 0.022 | mg/L | 0.2 | mg/L | Final
291 | dq | Residential | 1st Floor | Kitchen Sink | S03dq | 2016-02-26 | 07:33 |  | Aerator On | 7 | Sodium | 4.59 |  | mg/L | 0.036 | mg/L | 0.4 | mg/L | Final
291 | dq | Residential | 1st Floor | Kitchen Sink | S03dq | 2016-02-26 | 07:33 |  | Aerator On | 7 | Chromium | 5 | U | ug/L | 0.00086 | mg/L | 0.005 | mg/L | Final
291 | dq | Residential | 1st Floor | Kitchen Sink | S03dq | 2016-02-26 | 07:33 |  | Aerator On | 7 | Tin | 0.02 | U | mg/L | 0.0041 | mg/L | 0.02 | mg/L | Final
294 | ds | Residential | 1st Floor | Kitchen Sink | S03ds | 2016-02-26 | 09:13 | Main on other side of road | No Filter | 48 | Manganese | 0.008 | U | mg/L | 0.0016 | mg/L | 0.008 | mg/L | Final
294 | ds | Residential | 1st Floor | Kitchen Sink | S03ds | 2016-02-26 | 09:13 | Main on other side of road | No Filter | 48 | Magnesium | 7.76 |  | mg/L | 0.022 | mg/L | 0.2 | mg/L | Final
294 | ds | Residential | 1st Floor | Kitchen Sink | S03ds | 2016-02-26 | 09:13 | Main on other side of road | No Filter | 48 | Sodium | 4.74 |  | mg/L | 0.036 | mg/L | 0.4 | mg/L | Final
294 | ds | Residential | 1st Floor | Kitchen Sink | S03ds | 2016-02-26 | 09:13 | Main on other side of road | No Filter | 48 | Nickel | 0.006 | U | mg/L | 0.0018 | mg/L | 0.006 | mg/L | Final
294 | ds | Residential | 1st Floor | Kitchen Sink | S03ds | 2016-02-26 | 09:13 | Main on other side of road | No Filter | 48 | Chromium | 5 | U | ug/L | 0.00086 | mg/L | 0.005 | mg/L | Final
294 | ds | Residential | 1st Floor | Kitchen Sink | S03ds | 2016-02-26 | 09:13 | Main on other side of road | No Filter | 48 | Calcium | 26.6 |  | mg/L | 0.021 | mg/L | 0.2 | mg/L | Final
294 | ds | Residential | 1st Floor | Kitchen Sink | S03ds | 2016-02-26 | 09:13 | Main on other side of road | No Filter | 48 | Cadmium | 2 | U | ug/L | 0.00021 | mg/L | 0.002 | mg/L | Final
294 | ds | Residential | 1st Floor | Kitchen Sink | S03ds | 2016-02-26 | 09:13 | Main on other side of road | No Filter | 48 | Iron | 0.155 |  | mg/L | 0.016 | mg/L | 0.08 | mg/L | Final
291 | dq | Residential | 1st Floor | Kitchen Sink | DS03dq | 2016-02-26 | 07:44 |  | Aerator On | 7 | Aluminum | 0.2 | U | mg/L | 0.027 | mg/L | 0.2 | mg/L | Final
294 | ds | Residential | 1st Floor | Kitchen Sink | S03ds | 2016-02-26 | 09:13 | Main on other side of road | No Filter | 48 | Potassium | 0.948 |  | mg/L | 0.072 | mg/L | 0.8 | mg/L | Final
294 | ds | Residential | 1st Floor | Kitchen Sink | S03ds | 2016-02-26 | 09:13 | Main on other side of road | No Filter | 48 | Zinc | 0.01 | U | mg/L | 1.2 | ug/L | 10 | ug/L | Final
294 | ds | Residential | 1st Floor | Kitchen Sink | S03ds | 2016-02-26 | 09:13 | Main on other side of road | No Filter | 48 | Lead | 8.06 |  | ug/L | 0.012 | ug/L | 0.5 | ug/L | Final
294 | ds | Residential | 1st Floor | Kitchen Sink | S03ds | 2016-02-26 | 09:13 | Main on other side of road | No Filter | 48 | Copper | 52.5 |  | ug/L | 0.14 | ug/L | 1 | ug/L | Final
294 | ds | Residential | 1st Floor | Kitchen Sink | S03ds | 2016-02-26 | 09:13 | Main on other side of road | No Filter | 48 | Tin | 0.02 | U | mg/L | 0.0041 | mg/L | 0.02 | mg/L | Final
295 | dt | Residential | 1st Floor | Kitchen Sink | S03dt | 2016-02-26 | 15:35 | Extra sequential bottles collected (5) based on further distance to main line from point of sample collection. | No Filter | 6.5 | Magnesium | 7.72 |  | mg/L | 0.022 | mg/L | 0.2 | mg/L | Final
295 | dt | Residential | 1st Floor | Kitchen Sink | S03dt | 2016-02-26 | 15:35 | Extra sequential bottles collected (5) based on further distance to main line from point of sample collection. | No Filter | 6.5 | Manganese | 0.008 | U | mg/L | 0.0016 | mg/L | 0.008 | mg/L | Final
294 | ds | Residential | 1st Floor | Kitchen Sink | DS03ds | 2016-02-26 | 09:18 | Main on other side of road | No Filter | 48 | Aluminum | 0.2 | U | mg/L | 0.027 | mg/L | 0.2 | mg/L | Final
295 | dt | Residential | 1st Floor | Kitchen Sink | S03dt | 2016-02-26 | 15:35 | Extra sequential bottles collected (5) based on further distance to main line from point of sample collection. | No Filter | 6.5 | Cadmium | 2 | U | ug/L | 0.00021 | mg/L | 0.002 | mg/L | Final
295 | dt | Residential | 1st Floor | Kitchen Sink | S03dt | 2016-02-26 | 15:35 | Extra sequential bottles collected (5) based on further distance to main line from point of sample collection. | No Filter | 6.5 | Calcium | 26.4 |  | mg/L | 0.021 | mg/L | 0.2 | mg/L | Final
295 | dt | Residential | 1st Floor | Kitchen Sink | S03dt | 2016-02-26 | 15:35 | Extra sequential bottles collected (5) based on further distance to main line from point of sample collection. | No Filter | 6.5 | Nickel | 0.006 | U | mg/L | 0.0018 | mg/L | 0.006 | mg/L | Final
295 | dt | Residential | 1st Floor | Kitchen Sink | S03dt | 2016-02-26 | 15:35 | Extra sequential bottles collected (5) based on further distance to main line from point of sample collection. | No Filter | 6.5 | Sodium | 4.75 |  | mg/L | 0.036 | mg/L | 0.4 | mg/L | Final
295 | dt | Residential | 1st Floor | Kitchen Sink | S03dt | 2016-02-26 | 15:35 | Extra sequential bottles collected (5) based on further distance to main line from point of sample collection. | No Filter | 6.5 | Chromium | 5 | U | ug/L | 0.00086 | mg/L | 0.005 | mg/L | Final
295 | dt | Residential | 1st Floor | Kitchen Sink | S03dt | 2016-02-26 | 15:35 | Extra sequential bottles collected (5) based on further distance to main line from point of sample collection. | No Filter | 6.5 | Iron | 0.08 | U | mg/L | 0.016 | mg/L | 0.08 | mg/L | Final
295 | dt | Residential | 1st Floor | Kitchen Sink | S03dt | 2016-02-26 | 15:35 | Extra sequential bottles collected (5) based on further distance to main line from point of sample collection. | No Filter | 6.5 | Potassium | 0.926 |  | mg/L | 0.072 | mg/L | 0.8 | mg/L | Final
295 | dt | Residential | 1st Floor | Kitchen Sink | S03dt | 2016-02-26 | 15:35 | Extra sequential bottles collected (5) based on further distance to main line from point of sample collection. | No Filter | 6.5 | Zinc | 0.01 | U | mg/L | 1.2 | ug/L | 10 | ug/L | Final
295 | dt | Residential | 1st Floor | Kitchen Sink | S03dt | 2016-02-26 | 15:35 | Extra sequential bottles collected (5) based on further distance to main line from point of sample collection. | No Filter | 6.5 | Copper | 123 |  | ug/L | 0.14 | ug/L | 1 | ug/L | Final
295 | dt | Residential | 1st Floor | Kitchen Sink | S03dt | 2016-02-26 | 15:35 | Extra sequential bottles collected (5) based on further distance to main line from point of sample collection. | No Filter | 6.5 | Lead | 13.5 |  | ug/L | 0.012 | ug/L | 0.5 | ug/L | Final
295 | dt | Residential | 1st Floor | Kitchen Sink | S03dt | 2016-02-26 | 15:35 | Extra sequential bottles collected (5) based on further distance to main line from point of sample collection. | No Filter | 6.5 | Tin | 0.02 | U | mg/L | 0.0041 | mg/L | 0.02 | mg/L | Final
303 | dx | Residential | 1st Floor | Kitchen Sink | S03dx | 2016-02-27 | 09:05 |  | No Filter | 9 | Cadmium | 2 | U | ug/L | 0.00021 | mg/L | 0.002 | mg/L | Final
303 | dx | Residential | 1st Floor | Kitchen Sink | S03dx | 2016-02-27 | 09:05 |  | No Filter | 9 | Potassium | 0.926 |  | mg/L | 0.072 | mg/L | 0.8 | mg/L | Final
303 | dx | Residential | 1st Floor | Kitchen Sink | S03dx | 2016-02-27 | 09:05 |  | No Filter | 9 | Nickel | 0.006 | U | mg/L | 0.0018 | mg/L | 0.006 | mg/L | Final
303 | dx | Residential | 1st Floor | Kitchen Sink | S03dx | 2016-02-27 | 09:05 |  | No Filter | 9 | Magnesium | 7.99 |  | mg/L | 0.022 | mg/L | 0.2 | mg/L | Final
303 | dx | Residential | 1st Floor | Kitchen Sink | S03dx | 2016-02-27 | 09:05 |  | No Filter | 9 | Chromium | 5 | U | ug/L | 0.00086 | mg/L | 0.005 | mg/L | Final
303 | dx | Residential | 1st Floor | Kitchen Sink | S03dx | 2016-02-27 | 09:05 |  | No Filter | 9 | Calcium | 26.9 |  | mg/L | 0.021 | mg/L | 0.2 | mg/L | Final
303 | dx | Residential | 1st Floor | Kitchen Sink | S03dx | 2016-02-27 | 09:05 |  | No Filter | 9 | Manganese | 0.008 | U | mg/L | 0.0016 | mg/L | 0.008 | mg/L | Final
303 | dx | Residential | 1st Floor | Kitchen Sink | S03dx | 2016-02-27 | 09:05 |  | No Filter | 9 | Iron | 0.08 | U | mg/L | 0.016 | mg/L | 0.08 | mg/L | Final
303 | dx | Residential | 1st Floor | Kitchen Sink | S03dx | 2016-02-27 | 09:05 |  | No Filter | 9 | Sodium | 4.81 |  | mg/L | 0.036 | mg/L | 0.4 | mg/L | Final
295 | dt | Residential | 1st Floor | Kitchen Sink | DS03dt | 2016-02-26 | 15:51 | Extra sequential bottles collected (5) based on further distance to main line from point of sample collection. | No Filter | 6.5 | Aluminum | 0.2 | U | mg/L | 0.027 | mg/L | 0.2 | mg/L | Final
303 | dx | Residential | 1st Floor | Kitchen Sink | S03dx | 2016-02-27 | 09:05 |  | No Filter | 9 | Zinc | 0.0136 |  | mg/L | 1.2 | ug/L | 10 | ug/L | Final
303 | dx | Residential | 1st Floor | Kitchen Sink | S03dx | 2016-02-27 | 09:05 |  | No Filter | 9 | Lead | 0.5 | U | ug/L | 0.012 | ug/L | 0.5 | ug/L | Final
303 | dx | Residential | 1st Floor | Kitchen Sink | S03dx | 2016-02-27 | 09:05 |  | No Filter | 9 | Copper | 15.5 |  | ug/L | 0.14 | ug/L | 1 | ug/L | Final
303 | dx | Residential | 1st Floor | Kitchen Sink | S03dx | 2016-02-27 | 09:05 |  | No Filter | 9 | Tin | 0.02 | U | mg/L | 0.0041 | mg/L | 0.02 | mg/L | Final
325 | dy | Residential | 2nd Floor | Bathroom Sink | S03dy | 2016-02-28 | 08:37 |  | No Filter | 9 | Potassium | 1.2 | J | mg/L |  |  | 2 | mg/L | Final
325 | dy | Residential | 2nd Floor | Bathroom Sink | S03dy | 2016-02-28 | 08:37 |  | No Filter | 9 | Calcium | 27 |  | mg/L |  |  | 2 | mg/L | Final
325 | dy | Residential | 2nd Floor | Bathroom Sink | S03dy | 2016-02-28 | 08:37 |  | No Filter | 9 | Iron | 0.336 |  | mg/L |  |  | 50 | ug/L | Final
325 | dy | Residential | 2nd Floor | Bathroom Sink | S03dy | 2016-02-28 | 08:37 |  | No Filter | 9 | Zinc | 0.146 | J | mg/L |  |  | 2 | ug/L | Final
325 | dy | Residential | 2nd Floor | Bathroom Sink | S03dy | 2016-02-28 | 08:37 |  | No Filter | 9 | Manganese | 0.011 |  | mg/L |  |  | 5 | ug/L | Final
325 | dy | Residential | 2nd Floor | Bathroom Sink | S03dy | 2016-02-28 | 08:37 |  | No Filter | 9 | Sodium | 4.66 | J | mg/L |  |  | 5 | mg/L | Final
325 | dy | Residential | 2nd Floor | Bathroom Sink | S03dy | 2016-02-28 | 08:37 |  | No Filter | 9 | Nickel | 0.0033 |  | mg/L |  |  | 1 | ug/L | Final
303 | dx | Residential | 1st Floor | Kitchen Sink | DS03dx | 2016-02-27 | 09:15 |  | No Filter | 9 | Aluminum | 0.2 | U | mg/L | 0.027 | mg/L | 0.2 | mg/L | Final
325 | dy | Residential | 2nd Floor | Bathroom Sink | S03dy | 2016-02-28 | 08:37 |  | No Filter | 9 | Lead | 4.1 |  | ug/L |  |  | 1 | ug/L | Final
325 | dy | Residential | 2nd Floor | Bathroom Sink | S03dy | 2016-02-28 | 08:37 |  | No Filter | 9 | Cadmium | 1 | U | ug/L |  |  | 1 | ug/L | Final
325 | dy | Residential | 2nd Floor | Bathroom Sink | S03dy | 2016-02-28 | 08:37 |  | No Filter | 9 | Chromium | 2 | U | ug/L |  |  | 2 | ug/L | Final
325 | dy | Residential | 2nd Floor | Bathroom Sink | S03dy | 2016-02-28 | 08:37 |  | No Filter | 9 | Magnesium | 7.5 |  | mg/L |  |  | 2 | mg/L | Final
325 | dy | Residential | 2nd Floor | Bathroom Sink | S03dy | 2016-02-28 | 08:37 |  | No Filter | 9 | Copper | 86.7 |  | ug/L |  |  | 2 | ug/L | Final
330 | dz | Residential | 1st Floor | Kitchen Sink | S03dz | 2016-02-29 | 08:17 | Sink began pouring water out the piping under sink. Bucket already there by home owner due to leak. Was only able to flush for 2 minutes before collecting DS series of samples due to leak. | No Filter | 7 | Zinc | 0.0412 |  | mg/L |  |  | 2 | ug/L | Final
330 | dz | Residential | 1st Floor | Kitchen Sink | S03dz | 2016-02-29 | 08:17 | Sink began pouring water out the piping under sink. Bucket already there by home owner due to leak. Was only able to flush for 2 minutes before collecting DS series of samples due to leak. | No Filter | 7 | Nickel | 0.0026 |  | mg/L |  |  | 1 | ug/L | Final
330 | dz | Residential | 1st Floor | Kitchen Sink | S03dz | 2016-02-29 | 08:17 | Sink began pouring water out the piping under sink. Bucket already there by home owner due to leak. Was only able to flush for 2 minutes before collecting DS series of samples due to leak. | No Filter | 7 | Lead | 22.2 |  | ug/L |  |  | 1 | ug/L | Final
330 | dz | Residential | 1st Floor | Kitchen Sink | S03dz | 2016-02-29 | 08:17 | Sink began pouring water out the piping under sink. Bucket already there by home owner due to leak. Was only able to flush for 2 minutes before collecting DS series of samples due to leak. | No Filter | 7 | Cadmium | 1 | U | ug/L |  |  | 1 | ug/L | Final
330 | dz | Residential | 1st Floor | Kitchen Sink | S03dz | 2016-02-29 | 08:17 | Sink began pouring water out the piping under sink. Bucket already there by home owner due to leak. Was only able to flush for 2 minutes before collecting DS series of samples due to leak. | No Filter | 7 | Chromium | 2 | U | ug/L |  |  | 2 | ug/L | Final
330 | dz | Residential | 1st Floor | Kitchen Sink | S03dz | 2016-02-29 | 08:17 | Sink began pouring water out the piping under sink. Bucket already there by home owner due to leak. Was only able to flush for 2 minutes before collecting DS series of samples due to leak. | No Filter | 7 | Iron | 0.175 |  | mg/L |  |  | 50 | ug/L | Final
330 | dz | Residential | 1st Floor | Kitchen Sink | S03dz | 2016-02-29 | 08:17 | Sink began pouring water out the piping under sink. Bucket already there by home owner due to leak. Was only able to flush for 2 minutes before collecting DS series of samples due to leak. | No Filter | 7 | Magnesium | 7.59 |  | mg/L |  |  | 2 | mg/L | Final
330 | dz | Residential | 1st Floor | Kitchen Sink | S03dz | 2016-02-29 | 08:17 | Sink began pouring water out the piping under sink. Bucket already there by home owner due to leak. Was only able to flush for 2 minutes before collecting DS series of samples due to leak. | No Filter | 7 | Calcium | 27.5 |  | mg/L |  |  | 2 | mg/L | Final
277 | eb | Residential | 1st Floor | Kitchen Sink | DS03eb | 2016-03-01 | 14:48 |  |  |  | Aluminum | 0.2 | U | mg/L | 0.027 | mg/L | 0.2 | mg/L | Final
330 | dz | Residential | 1st Floor | Kitchen Sink | S03dz | 2016-02-29 | 08:17 | Sink began pouring water out the piping under sink. Bucket already there by home owner due to leak. Was only able to flush for 2 minutes before collecting DS series of samples due to leak. | No Filter | 7 | Potassium | 1.17 | J | mg/L |  |  | 2 | mg/L | Final
330 | dz | Residential | 1st Floor | Kitchen Sink | S03dz | 2016-02-29 | 08:17 | Sink began pouring water out the piping under sink. Bucket already there by home owner due to leak. Was only able to flush for 2 minutes before collecting DS series of samples due to leak. | No Filter | 7 | Manganese | 0.026 |  | mg/L |  |  | 5 | ug/L | Final
330 | dz | Residential | 1st Floor | Kitchen Sink | S03dz | 2016-02-29 | 08:17 | Sink began pouring water out the piping under sink. Bucket already there by home owner due to leak. Was only able to flush for 2 minutes before collecting DS series of samples due to leak. | No Filter | 7 | Sodium | 4.7 | J | mg/L |  |  | 5 | mg/L | Final
330 | dz | Residential | 1st Floor | Kitchen Sink | S03dz | 2016-02-29 | 08:17 | Sink began pouring water out the piping under sink. Bucket already there by home owner due to leak. Was only able to flush for 2 minutes before collecting DS series of samples due to leak. | No Filter | 7 | Copper | 41.2 |  | ug/L |  |  | 2 | ug/L | Final
198 | e | Residential | 1st Floor | Kitchen Sink | S03e | 2016-01-28 | 14:08 |  | No Filter | 7 | Zinc | 0.0161 |  | mg/L | 1.2 | ug/L | 10 | ug/L | Final
198 | e | Residential | 1st Floor | Kitchen Sink | S03e | 2016-01-28 | 14:08 |  | No Filter | 7 | Copper | 258 |  | ug/L | 0.14 | ug/L | 1 | ug/L | Final
198 | e | Residential | 1st Floor | Kitchen Sink | S03e | 2016-01-28 | 14:08 |  | No Filter | 7 | Lead | 2.4 |  | ug/L | 0.012 | ug/L | 0.5 | ug/L | Final
198 | e | Residential | 1st Floor | Kitchen Sink | S03e | 2016-01-28 | 14:08 |  | No Filter | 7 | Calcium | 26 |  | mg/L | 0.021 | mg/L | 0.2 | mg/L | Final
198 | e | Residential | 1st Floor | Kitchen Sink | S03e | 2016-01-28 | 14:08 |  | No Filter | 7 | Sodium | 4.68 |  | mg/L | 0.036 | mg/L | 0.4 | mg/L | Final
198 | e | Residential | 1st Floor | Kitchen Sink | S03e | 2016-01-28 | 14:08 |  | No Filter | 7 | Magnesium | 7.66 |  | mg/L | 0.022 | mg/L | 0.2 | mg/L | Final
198 | e | Residential | 1st Floor | Kitchen Sink | S03e | 2016-01-28 | 14:08 |  | No Filter | 7 | Potassium | 0.97 |  | mg/L | 0.072 | mg/L | 0.8 | mg/L | Final
361 | ec | Residential | 1st Floor | Kitchen Sink | DS03ec | 2016-03-05 | 08:44 | We removed the PUR filter from the faucet before collecting samples. We observed particulate in the screen and showed the homeowners how to check and clean the filter screen. Replaced filter after collecting samples. | No Filter | 8.5 | Aluminum | 0.2 | U | mg/L | 0.027 | mg/L | 0.2 | mg/L | Final
198 | e | Residential | 1st Floor | Kitchen Sink | S03e | 2016-01-28 | 14:08 |  | No Filter | 7 | Iron | 0.107 |  | mg/L | 0.016 | mg/L | 0.08 | mg/L | Final
198 | e | Residential | 1st Floor | Kitchen Sink | S03e | 2016-01-28 | 14:08 |  | No Filter | 7 | Chromium | 5 | U | ug/L | 0.00086 | mg/L | 0.005 | mg/L | Final
198 | e | Residential | 1st Floor | Kitchen Sink | S03e | 2016-01-28 | 14:08 |  | No Filter | 7 | Nickel | 0.006 | U | mg/L | 0.0018 | mg/L | 0.006 | mg/L | Final
198 | e | Residential | 1st Floor | Kitchen Sink | S03e | 2016-01-28 | 14:08 |  | No Filter | 7 | Manganese | 0.0169 |  | mg/L | 0.0016 | mg/L | 0.008 | mg/L | Final
198 | e | Residential | 1st Floor | Kitchen Sink | S03e | 2016-01-28 | 14:08 |  | No Filter | 7 | Cadmium | 2 | U | ug/L | 0.00021 | mg/L | 0.002 | mg/L | Final
277 | eb | Residential | 1st Floor | Kitchen Sink | S03eb | 2016-03-01 | 14:38 |  |  |  | Iron | 0.08 | U | mg/L | 0.016 | mg/L | 0.08 | mg/L | Final
277 | eb | Residential | 1st Floor | Kitchen Sink | S03eb | 2016-03-01 | 14:38 |  |  |  | Calcium | 27.7 |  | mg/L | 0.021 | mg/L | 0.2 | mg/L | Final
360 | ed | Residential | 1st Floor | Kitchen Sink | DS03ed | 2016-03-05 | 16:40 |  | No Filter | 6 | Aluminum | 0.2 | U | mg/L | 0.027 | mg/L | 0.2 | mg/L | Final
277 | eb | Residential | 1st Floor | Kitchen Sink | S03eb | 2016-03-01 | 14:38 |  |  |  | Cadmium | 2 | U | ug/L | 0.00021 | mg/L | 0.002 | mg/L | Final
277 | eb | Residential | 1st Floor | Kitchen Sink | S03eb | 2016-03-01 | 14:38 |  |  |  | Manganese | 0.008 | U | mg/L | 0.0016 | mg/L | 0.008 | mg/L | Final
277 | eb | Residential | 1st Floor | Kitchen Sink | S03eb | 2016-03-01 | 14:38 |  |  |  | Chromium | 5 | U | ug/L | 0.00086 | mg/L | 0.005 | mg/L | Final
277 | eb | Residential | 1st Floor | Kitchen Sink | S03eb | 2016-03-01 | 14:38 |  |  |  | Nickel | 0.006 | U | mg/L | 0.0018 | mg/L | 0.006 | mg/L | Final
277 | eb | Residential | 1st Floor | Kitchen Sink | S03eb | 2016-03-01 | 14:38 |  |  |  | Potassium | 0.983 |  | mg/L | 0.072 | mg/L | 0.8 | mg/L | Final
277 | eb | Residential | 1st Floor | Kitchen Sink | S03eb | 2016-03-01 | 14:38 |  |  |  | Magnesium | 7.9 |  | mg/L | 0.022 | mg/L | 0.2 | mg/L | Final
277 | eb | Residential | 1st Floor | Kitchen Sink | S03eb | 2016-03-01 | 14:38 |  |  |  | Sodium | 4.83 |  | mg/L | 0.036 | mg/L | 0.4 | mg/L | Final
277 | eb | Residential | 1st Floor | Kitchen Sink | S03eb | 2016-03-01 | 14:38 |  |  |  | Tin | 0.02 | U | mg/L | 0.0041 | mg/L | 0.02 | mg/L | Final
277 | eb | Residential | 1st Floor | Kitchen Sink | S03eb | 2016-03-01 | 14:38 |  |  |  | Zinc | 0.0131 |  | mg/L | 1.2 | ug/L | 10 | ug/L | Final
277 | eb | Residential | 1st Floor | Kitchen Sink | S03eb | 2016-03-01 | 14:38 |  |  |  | Copper | 38.6 |  | ug/L | 0.14 | ug/L | 1 | ug/L | Final
277 | eb | Residential | 1st Floor | Kitchen Sink | S03eb | 2016-03-01 | 14:38 |  |  |  | Lead | 0.5 | U | ug/L | 0.012 | ug/L | 0.5 | ug/L | Final
361 | ec | Residential | 1st Floor | Kitchen Sink | S03ec | 2016-03-05 | 08:44 | We removed the PUR filter from the faucet before collecting samples. We observed particulate in the screen and showed the homeowners how to check and clean the filter screen. Replaced filter after collecting samples. | No Filter | 8.5 | Tin | 0.02 | U | mg/L | 0.0041 | mg/L | 0.02 | mg/L | Final
361 | ec | Residential | 1st Floor | Kitchen Sink | S03ec | 2016-03-05 | 08:44 | We removed the PUR filter from the faucet before collecting samples. We observed particulate in the screen and showed the homeowners how to check and clean the filter screen. Replaced filter after collecting samples. | No Filter | 8.5 | Manganese | 0.008 | U | mg/L | 0.0016 | mg/L | 0.008 | mg/L | Final
361 | ec | Residential | 1st Floor | Kitchen Sink | S03ec | 2016-03-05 | 08:44 | We removed the PUR filter from the faucet before collecting samples. We observed particulate in the screen and showed the homeowners how to check and clean the filter screen. Replaced filter after collecting samples. | No Filter | 8.5 | Potassium | 0.954 |  | mg/L | 0.072 | mg/L | 0.8 | mg/L | Final
361 | ec | Residential | 1st Floor | Kitchen Sink | S03ec | 2016-03-05 | 08:44 | We removed the PUR filter from the faucet before collecting samples. We observed particulate in the screen and showed the homeowners how to check and clean the filter screen. Replaced filter after collecting samples. | No Filter | 8.5 | Sodium | 4.64 |  | mg/L | 0.036 | mg/L | 0.4 | mg/L | Final
361 | ec | Residential | 1st Floor | Kitchen Sink | S03ec | 2016-03-05 | 08:44 | We removed the PUR filter from the faucet before collecting samples. We observed particulate in the screen and showed the homeowners how to check and clean the filter screen. Replaced filter after collecting samples. | No Filter | 8.5 | Cadmium | 2 | U | ug/L | 0.00021 | mg/L | 0.002 | mg/L | Final
361 | ec | Residential | 1st Floor | Kitchen Sink | S03ec | 2016-03-05 | 08:44 | We removed the PUR filter from the faucet before collecting samples. We observed particulate in the screen and showed the homeowners how to check and clean the filter screen. Replaced filter after collecting samples. | No Filter | 8.5 | Nickel | 0.006 | U | mg/L | 0.0018 | mg/L | 0.006 | mg/L | Final
361 | ec | Residential | 1st Floor | Kitchen Sink | S03ec | 2016-03-05 | 08:44 | We removed the PUR filter from the faucet before collecting samples. We observed particulate in the screen and showed the homeowners how to check and clean the filter screen. Replaced filter after collecting samples. | No Filter | 8.5 | Magnesium | 7.84 |  | mg/L | 0.022 | mg/L | 0.2 | mg/L | Final
361 | ec | Residential | 1st Floor | Kitchen Sink | S03ec | 2016-03-05 | 08:44 | We removed the PUR filter from the faucet before collecting samples. We observed particulate in the screen and showed the homeowners how to check and clean the filter screen. Replaced filter after collecting samples. | No Filter | 8.5 | Iron | 0.08 | U | mg/L | 0.016 | mg/L | 0.08 | mg/L | Final
361 | ec | Residential | 1st Floor | Kitchen Sink | S03ec | 2016-03-05 | 08:44 | We removed the PUR filter from the faucet before collecting samples. We observed particulate in the screen and showed the homeowners how to check and clean the filter screen. Replaced filter after collecting samples. | No Filter | 8.5 | Calcium | 27.1 |  | mg/L | 0.021 | mg/L | 0.2 | mg/L | Final
361 | ec | Residential | 1st Floor | Kitchen Sink | S03ec | 2016-03-05 | 08:44 | We removed the PUR filter from the faucet before collecting samples. We observed particulate in the screen and showed the homeowners how to check and clean the filter screen. Replaced filter after collecting samples. | No Filter | 8.5 | Copper | 40.7 |  | ug/L | 0.14 | ug/L | 1 | ug/L | Final
361 | ec | Residential | 1st Floor | Kitchen Sink | S03ec | 2016-03-05 | 08:44 | We removed the PUR filter from the faucet before collecting samples. We observed particulate in the screen and showed the homeowners how to check and clean the filter screen. Replaced filter after collecting samples. | No Filter | 8.5 | Chromium | 5 | U | ug/L | 0.00086 | mg/L | 0.005 | mg/L | Final
412 | ee | Residential | 1st Floor | Kitchen Sink | ds03ee | 2016-03-11 | 08:49 |  | No Filter | 7.5 | Aluminum | 0.2 | U | mg/L | 0.027 | mg/L | 0.2 | mg/L | Final
361 | ec | Residential | 1st Floor | Kitchen Sink | S03ec | 2016-03-05 | 08:44 | We removed the PUR filter from the faucet before collecting samples. We observed particulate in the screen and showed the homeowners how to check and clean the filter screen. Replaced filter after collecting samples. | No Filter | 8.5 | Lead | 2.38 |  | ug/L | 0.012 | ug/L | 0.5 | ug/L | Final
361 | ec | Residential | 1st Floor | Kitchen Sink | S03ec | 2016-03-05 | 08:44 | We removed the PUR filter from the faucet before collecting samples. We observed particulate in the screen and showed the homeowners how to check and clean the filter screen. Replaced filter after collecting samples. | No Filter | 8.5 | Zinc | 0.0117 |  | mg/L | 1.2 | ug/L | 10 | ug/L | Final
360 | ed | Residential | 1st Floor | Kitchen Sink | S03ed | 2016-03-05 | 16:40 |  | No Filter | 6 | Tin | 0.02 | U | mg/L | 0.0041 | mg/L | 0.02 | mg/L | Final
360 | ed | Residential | 1st Floor | Kitchen Sink | S03ed | 2016-03-05 | 16:40 |  | No Filter | 6 | Cadmium | 2 | U | ug/L | 0.00021 | mg/L | 0.002 | mg/L | Final
360 | ed | Residential | 1st Floor | Kitchen Sink | S03ed | 2016-03-05 | 16:40 |  | No Filter | 6 | Manganese | 0.008 | U | mg/L | 0.0016 | mg/L | 0.008 | mg/L | Final
360 | ed | Residential | 1st Floor | Kitchen Sink | S03ed | 2016-03-05 | 16:40 |  | No Filter | 6 | Chromium | 5 | U | ug/L | 0.00086 | mg/L | 0.005 | mg/L | Final
450 | ef | Residential | 1st Floor | Kitchen Sink | DS03ef | 2016-03-15 | 09:21 |  | No Filter | 10 | Aluminum | 0.2 | U | mg/L | 0.0087 | mg/L |  | mg/L | Final
360 | ed | Residential | 1st Floor | Kitchen Sink | S03ed | 2016-03-05 | 16:40 |  | No Filter | 6 | Sodium | 4.77 |  | mg/L | 0.036 | mg/L | 0.4 | mg/L | Final
360 | ed | Residential | 1st Floor | Kitchen Sink | S03ed | 2016-03-05 | 16:40 |  | No Filter | 6 | Nickel | 0.0235 |  | mg/L | 0.0018 | mg/L | 0.006 | mg/L | Final
360 | ed | Residential | 1st Floor | Kitchen Sink | S03ed | 2016-03-05 | 16:40 |  | No Filter | 6 | Magnesium | 7.98 |  | mg/L | 0.022 | mg/L | 0.2 | mg/L | Final
360 | ed | Residential | 1st Floor | Kitchen Sink | S03ed | 2016-03-05 | 16:40 |  | No Filter | 6 | Copper | 62.3 |  | ug/L | 0.14 | ug/L | 1 | ug/L | Final
360 | ed | Residential | 1st Floor | Kitchen Sink | S03ed | 2016-03-05 | 16:40 |  | No Filter | 6 | Iron | 0.08 | U | mg/L | 0.016 | mg/L | 0.08 | mg/L | Final
360 | ed | Residential | 1st Floor | Kitchen Sink | S03ed | 2016-03-05 | 16:40 |  | No Filter | 6 | Potassium | 1.04 |  | mg/L | 0.072 | mg/L | 0.8 | mg/L | Final
360 | ed | Residential | 1st Floor | Kitchen Sink | S03ed | 2016-03-05 | 16:40 |  | No Filter | 6 | Lead | 4.11 |  | ug/L | 0.012 | ug/L | 0.5 | ug/L | Final
360 | ed | Residential | 1st Floor | Kitchen Sink | S03ed | 2016-03-05 | 16:40 |  | No Filter | 6 | Calcium | 27 |  | mg/L | 0.021 | mg/L | 0.2 | mg/L | Final
360 | ed | Residential | 1st Floor | Kitchen Sink | S03ed | 2016-03-05 | 16:40 |  | No Filter | 6 | Zinc | 0.102 |  | mg/L | 1.2 | ug/L | 10 | ug/L | Final
412 | ee | Residential | 1st Floor | Kitchen Sink | S03ee | 2016-03-11 | 08:49 |  | No Filter | 7.5 | Chromium | 5 | U | ug/L | 0.00086 | mg/L | 0.005 | mg/L | Final
412 | ee | Residential | 1st Floor | Kitchen Sink | S03ee | 2016-03-11 | 08:49 |  | No Filter | 7.5 | Iron | 0.08 | U | mg/L | 0.016 | mg/L | 0.08 | mg/L | Final
412 | ee | Residential | 1st Floor | Kitchen Sink | S03ee | 2016-03-11 | 08:49 |  | No Filter | 7.5 | Potassium | 1.05 |  | mg/L | 0.072 | mg/L | 0.8 | mg/L | Final
412 | ee | Residential | 1st Floor | Kitchen Sink | S03ee | 2016-03-11 | 08:49 |  | No Filter | 7.5 | Sodium | 5.03 |  | mg/L | 0.036 | mg/L | 0.4 | mg/L | Final
412 | ee | Residential | 1st Floor | Kitchen Sink | S03ee | 2016-03-11 | 08:49 |  | No Filter | 7.5 | Tin | 0.02 | U | mg/L | 0.0041 | mg/L | 0.02 | mg/L | Final
412 | ee | Residential | 1st Floor | Kitchen Sink | S03ee | 2016-03-11 | 08:49 |  | No Filter | 7.5 | Calcium | 27.5 |  | mg/L | 0.021 | mg/L | 0.2 | mg/L | Final
412 | ee | Residential | 1st Floor | Kitchen Sink | S03ee | 2016-03-11 | 08:49 |  | No Filter | 7.5 | Nickel | 0.006 | U | mg/L | 0.0018 | mg/L | 0.006 | mg/L | Final
412 | ee | Residential | 1st Floor | Kitchen Sink | S03ee | 2016-03-11 | 08:49 |  | No Filter | 7.5 | Manganese | 0.008 | U | mg/L | 0.0016 | mg/L | 0.008 | mg/L | Final
449 | eh | Residential | 1st Floor | Kitchen Sink | DS03eh | 2016-03-16 | 15:24 |  | No Filter | 6.5 | Aluminum | 0.2 | U | mg/L | 0.027 | mg/L | 0.2 | mg/L | Final
449 | eh | Residential | 1st Floor | Kitchen Sink | S03eh | 2016-03-16 | 15:24 |  | No Filter | 6.5 | Zinc | 0.398 |  | mg/L | 1.2 | ug/L | 10 | ug/L | Final
449 | eh | Residential | 1st Floor | Kitchen Sink | S03eh | 2016-03-16 | 15:24 |  | No Filter | 6.5 | Magnesium | 7.48 |  | mg/L | 0.022 | mg/L | 0.2 | mg/L | Final
449 | eh | Residential | 1st Floor | Kitchen Sink | S03eh | 2016-03-16 | 15:24 |  | No Filter | 6.5 | Iron | 1.11 |  | mg/L | 0.016 | mg/L | 0.08 | mg/L | Final
449 | eh | Residential | 1st Floor | Kitchen Sink | S03eh | 2016-03-16 | 15:24 |  | No Filter | 6.5 | Cadmium | 2 | U | ug/L | 0.00021 | mg/L | 0.002 | mg/L | Final
449 | eh | Residential | 1st Floor | Kitchen Sink | S03eh | 2016-03-16 | 15:24 |  | No Filter | 6.5 | Nickel | 0.006 | U | mg/L | 0.0018 | mg/L | 0.006 | mg/L | Final
449 | eh | Residential | 1st Floor | Kitchen Sink | S03eh | 2016-03-16 | 15:24 |  | No Filter | 6.5 | Sodium | 4.55 |  | mg/L | 0.036 | mg/L | 0.4 | mg/L | Final
449 | eh | Residential | 1st Floor | Kitchen Sink | S03eh | 2016-03-16 | 15:24 |  | No Filter | 6.5 | Potassium | 0.955 |  | mg/L | 0.072 | mg/L | 0.8 | mg/L | Final
449 | eh | Residential | 1st Floor | Kitchen Sink | S03eh | 2016-03-16 | 15:24 |  | No Filter | 6.5 | Calcium | 26.4 |  | mg/L | 0.021 | mg/L | 0.2 | mg/L | Final
714 | ei | Residential | 1st Floor | Kitchen Sink | DS03ei | 2016-05-12 | 15:54 |  | Aerator On | 11 | Aluminum | 0.2 | U | mg/L | 0.027 | mg/L | 0.2 | mg/L | Final
449 | eh | Residential | 1st Floor | Kitchen Sink | S03eh | 2016-03-16 | 15:24 |  | No Filter | 6.5 | Lead | 149 |  | ug/L | 0.012 | ug/L | 0.5 | ug/L | Final
449 | eh | Residential | 1st Floor | Kitchen Sink | S03eh | 2016-03-16 | 15:24 |  | No Filter | 6.5 | Chromium | 5 | U | ug/L | 0.00086 | mg/L | 0.005 | mg/L | Final
449 | eh | Residential | 1st Floor | Kitchen Sink | S03eh | 2016-03-16 | 15:24 |  | No Filter | 6.5 | Manganese | 0.029 |  | mg/L | 0.0016 | mg/L | 0.008 | mg/L | Final
449 | eh | Residential | 1st Floor | Kitchen Sink | S03eh | 2016-03-16 | 15:24 |  | No Filter | 6.5 | Tin | 0.02 | U | mg/L | 0.0041 | mg/L | 0.02 | mg/L | Final
449 | eh | Residential | 1st Floor | Kitchen Sink | S03eh | 2016-03-16 | 15:24 |  | No Filter | 6.5 | Copper | 297 |  | ug/L | 0.14 | ug/L | 1 | ug/L | Final
714 | ei | Residential | 1st Floor | Kitchen Sink | S03ei | 2016-05-12 | 15:54 |  | Aerator On | 11 | Zinc | 0.225 |  | mg/L | 0.69 | ug/L | 10 | ug/L | Final
714 | ei | Residential | 1st Floor | Kitchen Sink | S03ei | 2016-05-12 | 15:54 |  | Aerator On | 11 | Copper | 73 |  | ug/L | 0.07 | ug/L | 1 | ug/L | Final
714 | ei | Residential | 1st Floor | Kitchen Sink | S03ei | 2016-05-12 | 15:54 |  | Aerator On | 11 | Lead | 1.17 |  | ug/L | 0.04 | ug/L | 0.5 | ug/L | Final
714 | ei | Residential | 1st Floor | Kitchen Sink | S03ei | 2016-05-12 | 15:54 |  | Aerator On | 11 | Magnesium | 7.8 |  | mg/L | 0.022 | mg/L | 0.2 | mg/L | Final
714 | ei | Residential | 1st Floor | Kitchen Sink | S03ei | 2016-05-12 | 15:54 |  | Aerator On | 11 | Manganese | 0.008 | U | mg/L | 0.0016 | mg/L | 0.008 | mg/L | Final
714 | ei | Residential | 1st Floor | Kitchen Sink | S03ei | 2016-05-12 | 15:54 |  | Aerator On | 11 | Tin | 0.02 | U | mg/L | 0.0041 | mg/L | 0.02 | mg/L | Final
714 | ei | Residential | 1st Floor | Kitchen Sink | S03ei | 2016-05-12 | 15:54 |  | Aerator On | 11 | Sodium | 5.05 |  | mg/L | 0.036 | mg/L | 0.4 | mg/L | Final
714 | ei | Residential | 1st Floor | Kitchen Sink | S03ei | 2016-05-12 | 15:54 |  | Aerator On | 11 | Nickel | 0.006 | U | mg/L | 0.0018 | mg/L | 0.006 | mg/L | Final
714 | ei | Residential | 1st Floor | Kitchen Sink | S03ei | 2016-05-12 | 15:54 |  | Aerator On | 11 | Chromium | 5 | U | ug/L | 0.00086 | mg/L | 0.005 | mg/L | Final
714 | ei | Residential | 1st Floor | Kitchen Sink | S03ei | 2016-05-12 | 15:54 |  | Aerator On | 11 | Calcium | 27.9 |  | mg/L | 0.021 | mg/L | 0.2 | mg/L | Final
714 | ei | Residential | 1st Floor | Kitchen Sink | S03ei | 2016-05-12 | 15:54 |  | Aerator On | 11 | Cadmium | 2 | U | ug/L | 0.00021 | mg/L | 0.002 | mg/L | Final
80 | f | Residential | 1st Floor | Kitchen Sink | DS03f | 2016-01-30 | 10:34 | Toilet used at midnight, ran wash at 9pm. PUR filter removed before sampling; new PUR filter installed after. | No Filter | 10 | Aluminum | 0.2 | U | mg/L | 0.027 | mg/L | 0.2 | mg/L | Final
714 | ei | Residential | 1st Floor | Kitchen Sink | S03ei | 2016-05-12 | 15:54 |  | Aerator On | 11 | Iron | 0.08 | U | mg/L | 0.016 | mg/L | 0.08 | mg/L | Final
714 | ei | Residential | 1st Floor | Kitchen Sink | S03ei | 2016-05-12 | 15:54 |  | Aerator On | 11 | Potassium | 1.07 |  | mg/L | 0.072 | mg/L | 0.8 | mg/L | Final
80 | f | Residential | 1st Floor | Kitchen Sink | S03f | 2016-01-30 | 10:12 | Toilet used at midnight, ran wash at 9pm. PUR filter removed before sampling; new PUR filter installed after. | No Filter | 10 | Iron | 0.385 |  | mg/L | 0.016 | mg/L | 0.08 | mg/L | Final
80 | f | Residential | 1st Floor | Kitchen Sink | S03f | 2016-01-30 | 10:12 | Toilet used at midnight, ran wash at 9pm. PUR filter removed before sampling; new PUR filter installed after. | No Filter | 10 | Calcium | 27.1 |  | mg/L | 0.021 | mg/L | 0.2 | mg/L | Final
190 | g | Residential | 1st Floor | Kitchen Sink | DS03g | 2016-01-31 | 08:55 | Kitchen (no filter) >8.5 hr stagnation. Copper pipes inside. No LSL observed into basement, but owner indicated the presence of a lead SL. House built 1927. | No Filter | 8 | Aluminum | 0.2 | U | mg/L | 0.027 | mg/L | 0.2 | mg/L | Final
80 | f | Residential | 1st Floor | Kitchen Sink | S03f | 2016-01-30 | 10:12 | Toilet used at midnight, ran wash at 9pm. PUR filter removed before sampling; new PUR filter installed after. | No Filter | 10 | Cadmium | 2 | U | ug/L | 0.00021 | mg/L | 0.002 | mg/L | Final
80 | f | Residential | 1st Floor | Kitchen Sink | S03f | 2016-01-30 | 10:12 | Toilet used at midnight, ran wash at 9pm. PUR filter removed before sampling; new PUR filter installed after. | No Filter | 10 | Manganese | 0.008 | U | mg/L | 0.0016 | mg/L | 0.008 | mg/L | Final
80 | f | Residential | 1st Floor | Kitchen Sink | S03f | 2016-01-30 | 10:12 | Toilet used at midnight, ran wash at 9pm. PUR filter removed before sampling; new PUR filter installed after. | No Filter | 10 | Sodium | 4.61 |  | mg/L | 0.036 | mg/L | 0.4 | mg/L | Final
80 | f | Residential | 1st Floor | Kitchen Sink | S03f | 2016-01-30 | 10:12 | Toilet used at midnight, ran wash at 9pm. PUR filter removed before sampling; new PUR filter installed after. | No Filter | 10 | Potassium | 0.98 |  | mg/L | 0.072 | mg/L | 0.8 | mg/L | Final
80 | f | Residential | 1st Floor | Kitchen Sink | S03f | 2016-01-30 | 10:12 | Toilet used at midnight, ran wash at 9pm. PUR filter removed before sampling; new PUR filter installed after. | No Filter | 10 | Nickel | 0.006 | U | mg/L | 0.0018 | mg/L | 0.006 | mg/L | Final
80 | f | Residential | 1st Floor | Kitchen Sink | S03f | 2016-01-30 | 10:12 | Toilet used at midnight, ran wash at 9pm. PUR filter removed before sampling; new PUR filter installed after. | No Filter | 10 | Magnesium | 7.64 |  | mg/L | 0.022 | mg/L | 0.2 | mg/L | Final
80 | f | Residential | 1st Floor | Kitchen Sink | S03f | 2016-01-30 | 10:12 | Toilet used at midnight, ran wash at 9pm. PUR filter removed before sampling; new PUR filter installed after. | No Filter | 10 | Chromium | 5 | U | ug/L | 0.00086 | mg/L | 0.005 | mg/L | Final
80 | f | Residential | 1st Floor | Kitchen Sink | S03f | 2016-01-30 | 10:12 | Toilet used at midnight, ran wash at 9pm. PUR filter removed before sampling; new PUR filter installed after. | No Filter | 10 | Zinc | 0.402 |  | mg/L | 1.2 | ug/L | 10 | ug/L | Final
80 | f | Residential | 1st Floor | Kitchen Sink | S03f | 2016-01-30 | 10:12 | Toilet used at midnight, ran wash at 9pm. PUR filter removed before sampling; new PUR filter installed after. | No Filter | 10 | Lead | 17.3 |  | ug/L | 0.012 | ug/L | 0.5 | ug/L | Final
80 | f | Residential | 1st Floor | Kitchen Sink | S03f | 2016-01-30 | 10:12 | Toilet used at midnight, ran wash at 9pm. PUR filter removed before sampling; new PUR filter installed after. | No Filter | 10 | Copper | 87.2 |  | ug/L | 0.14 | ug/L | 1 | ug/L | Final
190 | g | Residential | 1st Floor | Kitchen Sink | S03g | 2016-01-31 | 08:43 | Kitchen (no filter) >8.5 hr stagnation. Copper pipes inside. No LSL observed into basement, but owner indicated the presence of a lead SL. House built 1927. | No Filter | 8 | Zinc | 0.01 | U | mg/L | 1.2 | ug/L | 10 | ug/L | Final
190 | g | Residential | 1st Floor | Kitchen Sink | S03g | 2016-01-31 | 08:43 | Kitchen (no filter) >8.5 hr stagnation. Copper pipes inside. No LSL observed into basement, but owner indicated the presence of a lead SL. House built 1927. | No Filter | 8 | Copper | 80 |  | ug/L | 0.14 | ug/L | 1 | ug/L | Final
190 | g | Residential | 1st Floor | Kitchen Sink | S03g | 2016-01-31 | 08:43 | Kitchen (no filter) >8.5 hr stagnation. Copper pipes inside. No LSL observed into basement, but owner indicated the presence of a lead SL. House built 1927. | No Filter | 8 | Lead | 2.01 |  | ug/L | 0.012 | ug/L | 0.5 | ug/L | Final
169 | k | Residential | 1st Floor | Kitchen Sink | DS03k | 2016-02-02 | 07:12 |  | No Filter | 7 | Aluminum | 0.2 | U | mg/L | 0.027 | mg/L | 0.2 | mg/L | Final
190 | g | Residential | 1st Floor | Kitchen Sink | S03g | 2016-01-31 | 08:43 | Kitchen (no filter) >8.5 hr stagnation. Copper pipes inside. No LSL observed into basement, but owner indicated the presence of a lead SL. House built 1927. | No Filter | 8 | Nickel | 0.006 | U | mg/L | 0.0018 | mg/L | 0.006 | mg/L | Final
190 | g | Residential | 1st Floor | Kitchen Sink | S03g | 2016-01-31 | 08:43 | Kitchen (no filter) >8.5 hr stagnation. Copper pipes inside. No LSL observed into basement, but owner indicated the presence of a lead SL. House built 1927. | No Filter | 8 | Potassium | 1.09 |  | mg/L | 0.072 | mg/L | 0.8 | mg/L | Final
190 | g | Residential | 1st Floor | Kitchen Sink | S03g | 2016-01-31 | 08:43 | Kitchen (no filter) >8.5 hr stagnation. Copper pipes inside. No LSL observed into basement, but owner indicated the presence of a lead SL. House built 1927. | No Filter | 8 | Sodium | 4.92 |  | mg/L | 0.036 | mg/L | 0.4 | mg/L | Final
190 | g | Residential | 1st Floor | Kitchen Sink | S03g | 2016-01-31 | 08:43 | Kitchen (no filter) >8.5 hr stagnation. Copper pipes inside. No LSL observed into basement, but owner indicated the presence of a lead SL. House built 1927. | No Filter | 8 | Manganese | 0.008 | U | mg/L | 0.0016 | mg/L | 0.008 | mg/L | Final
190 | g | Residential | 1st Floor | Kitchen Sink | S03g | 2016-01-31 | 08:43 | Kitchen (no filter) >8.5 hr stagnation. Copper pipes inside. No LSL observed into basement, but owner indicated the presence of a lead SL. House built 1927. | No Filter | 8 | Magnesium | 7.76 |  | mg/L | 0.022 | mg/L | 0.2 | mg/L | Final
190 | g | Residential | 1st Floor | Kitchen Sink | S03g | 2016-01-31 | 08:43 | Kitchen (no filter) >8.5 hr stagnation. Copper pipes inside. No LSL observed into basement, but owner indicated the presence of a lead SL. House built 1927. | No Filter | 8 | Chromium | 5 | U | ug/L | 0.00086 | mg/L | 0.005 | mg/L | Final
190 | g | Residential | 1st Floor | Kitchen Sink | S03g | 2016-01-31 | 08:43 | Kitchen (no filter) >8.5 hr stagnation. Copper pipes inside. No LSL observed into basement, but owner indicated the presence of a lead SL. House built 1927. | No Filter | 8 | Calcium | 26.8 |  | mg/L | 0.021 | mg/L | 0.2 | mg/L | Final
190 | g | Residential | 1st Floor | Kitchen Sink | S03g | 2016-01-31 | 08:43 | Kitchen (no filter) >8.5 hr stagnation. Copper pipes inside. No LSL observed into basement, but owner indicated the presence of a lead SL. House built 1927. | No Filter | 8 | Cadmium | 2 | U | ug/L | 0.00021 | mg/L | 0.002 | mg/L | Final
190 | g | Residential | 1st Floor | Kitchen Sink | S03g | 2016-01-31 | 08:43 | Kitchen (no filter) >8.5 hr stagnation. Copper pipes inside. No LSL observed into basement, but owner indicated the presence of a lead SL. House built 1927. | No Filter | 8 | Iron | 0.08 | U | mg/L | 0.016 | mg/L | 0.08 | mg/L | Final
86 | h | Residential | 1st Floor | Kitchen Sink | S03h | 2016-02-01 | 09:23 | Removed point of use filter prior to flushing | No Filter | 9 | Sodium | 5.07 |  | mg/L | 0.036 | mg/L | 0.4 | mg/L | Final
86 | h | Residential | 1st Floor | Kitchen Sink | S03h | 2016-02-01 | 09:23 | Removed point of use filter prior to flushing | No Filter | 9 | Cadmium | 2 | U | ug/L | 0.00021 | mg/L | 0.002 | mg/L | Final
86 | h | Residential | 1st Floor | Kitchen Sink | S03h | 2016-02-01 | 09:23 | Removed point of use filter prior to flushing | No Filter | 9 | Potassium | 0.993 |  | mg/L | 0.072 | mg/L | 0.8 | mg/L | Final
86 | h | Residential | 1st Floor | Kitchen Sink | S03h | 2016-02-01 | 09:23 | Removed point of use filter prior to flushing | No Filter | 9 | Calcium | 27.2 |  | mg/L | 0.021 | mg/L | 0.2 | mg/L | Final
151 | l | Residential | 1st Floor | Kitchen Sink | DS03l | 2016-02-02 | 09:19 |  | No Filter | 11 | Aluminum | 0.2 | U | mg/L | 0.027 | mg/L | 0.2 | mg/L | Final
86 | h | Residential | 1st Floor | Kitchen Sink | S03h | 2016-02-01 | 09:23 | Removed point of use filter prior to flushing | No Filter | 9 | Chromium | 5 | U | ug/L | 0.00086 | mg/L | 0.005 | mg/L | Final
86 | h | Residential | 1st Floor | Kitchen Sink | S03h | 2016-02-01 | 09:23 | Removed point of use filter prior to flushing | No Filter | 9 | Nickel | 0.006 | U | mg/L | 0.0018 | mg/L | 0.006 | mg/L | Final
86 | h | Residential | 1st Floor | Kitchen Sink | S03h | 2016-02-01 | 09:23 | Removed point of use filter prior to flushing | No Filter | 9 | Manganese | 0.008 | U | mg/L | 0.0016 | mg/L | 0.008 | mg/L | Final
86 | h | Residential | 1st Floor | Kitchen Sink | S03h | 2016-02-01 | 09:23 | Removed point of use filter prior to flushing | No Filter | 9 | Magnesium | 7.77 |  | mg/L | 0.022 | mg/L | 0.2 | mg/L | Final
86 | h | Residential | 1st Floor | Kitchen Sink | S03h | 2016-02-01 | 09:23 | Removed point of use filter prior to flushing | No Filter | 9 | Iron | 0.0895 |  | mg/L | 0.016 | mg/L | 0.08 | mg/L | Final
86 | h | Residential | 1st Floor | Kitchen Sink | S03h | 2016-02-01 | 09:23 | Removed point of use filter prior to flushing | No Filter | 9 | Zinc | 0.0162 |  | mg/L | 1.2 | ug/L | 10 | ug/L | Final
86 | h | Residential | 1st Floor | Kitchen Sink | S03h | 2016-02-01 | 09:23 | Removed point of use filter prior to flushing | No Filter | 9 | Copper | 91.2 | B | ug/L | 0.14 | ug/L | 1 | ug/L | Final
86 | h | Residential | 1st Floor | Kitchen Sink | S03h | 2016-02-01 | 09:23 | Removed point of use filter prior to flushing | No Filter | 9 | Lead | 2.97 | B | ug/L | 0.012 | ug/L | 0.5 | ug/L | Final
169 | k | Residential | 1st Floor | Kitchen Sink | S03k | 2016-02-02 | 07:05 |  | No Filter | 7 | Lead | 14 |  | ug/L | 0.012 | ug/L | 0.5 | ug/L | Final
169 | k | Residential | 1st Floor | Kitchen Sink | S03k | 2016-02-02 | 07:05 |  | No Filter | 7 | Potassium | 1.12 |  | mg/L | 0.072 | mg/L | 0.8 | mg/L | Final
169 | k | Residential | 1st Floor | Kitchen Sink | S03k | 2016-02-02 | 07:05 |  | No Filter | 7 | Copper | 4 |  | ug/L | 0.14 | ug/L | 1 | ug/L | Final
169 | k | Residential | 1st Floor | Kitchen Sink | S03k | 2016-02-02 | 07:05 |  | No Filter | 7 | Zinc | 0.0206 |  | mg/L | 1.2 | ug/L | 10 | ug/L | Final
169 | k | Residential | 1st Floor | Kitchen Sink | S03k | 2016-02-02 | 07:05 |  | No Filter | 7 | Sodium | 5.12 |  | mg/L | 0.036 | mg/L | 0.4 | mg/L | Final
169 | k | Residential | 1st Floor | Kitchen Sink | S03k | 2016-02-02 | 07:05 |  | No Filter | 7 | Magnesium | 8.03 |  | mg/L | 0.022 | mg/L | 0.2 | mg/L | Final
169 | k | Residential | 1st Floor | Kitchen Sink | S03k | 2016-02-02 | 07:05 |  | No Filter | 7 | Nickel | 0.006 | U | mg/L | 0.0018 | mg/L | 0.006 | mg/L | Final
169 | k | Residential | 1st Floor | Kitchen Sink | S03k | 2016-02-02 | 07:05 |  | No Filter | 7 | Manganese | 0.008 | U | mg/L | 0.0016 | mg/L | 0.008 | mg/L | Final
169 | k | Residential | 1st Floor | Kitchen Sink | S03k | 2016-02-02 | 07:05 |  | No Filter | 7 | Iron | 0.08 | U | mg/L | 0.016 | mg/L | 0.08 | mg/L | Final
169 | k | Residential | 1st Floor | Kitchen Sink | S03k | 2016-02-02 | 07:05 |  | No Filter | 7 | Calcium | 28 |  | mg/L | 0.021 | mg/L | 0.2 | mg/L | Final
169 | k | Residential | 1st Floor | Kitchen Sink | S03k | 2016-02-02 | 07:05 |  | No Filter | 7 | Cadmium | 2 | U | ug/L | 0.00021 | mg/L | 0.002 | mg/L | Final
193 | m | Residential | 1st Floor | Kitchen Sink | DS03m | 2016-02-03 | 07:09 |  | No Filter | 7 | Aluminum | 0.2 | U | mg/L | 0.027 | mg/L | 0.2 | mg/L | Final
169 | k | Residential | 1st Floor | Kitchen Sink | S03k | 2016-02-02 | 07:05 |  | No Filter | 7 | Chromium | 5 | U | ug/L | 0.00086 | mg/L | 0.005 | mg/L | Final
151 | l | Residential | 1st Floor | Kitchen Sink | S03l | 2016-02-02 | 09:10 |  | No Filter | 11 | Zinc | 0.216 |  | mg/L | 1.2 | ug/L | 10 | ug/L | Final
151 | l | Residential | 1st Floor | Kitchen Sink | S03l | 2016-02-02 | 09:10 |  | No Filter | 11 | Lead | 5.35 |  | ug/L | 0.012 | ug/L | 0.5 | ug/L | Final
151 | l | Residential | 1st Floor | Kitchen Sink | S03l | 2016-02-02 | 09:10 |  | No Filter | 11 | Copper | 105 |  | ug/L | 0.14 | ug/L | 1 | ug/L | Final
151 | l | Residential | 1st Floor | Kitchen Sink | S03l | 2016-02-02 | 09:10 |  | No Filter | 11 | Cadmium | 2 | U | ug/L | 0.00021 | mg/L | 0.002 | mg/L | Final
151 | l | Residential | 1st Floor | Kitchen Sink | S03l | 2016-02-02 | 09:10 |  | No Filter | 11 | Sodium | 5.03 |  | mg/L | 0.036 | mg/L | 0.4 | mg/L | Final
151 | l | Residential | 1st Floor | Kitchen Sink | S03l | 2016-02-02 | 09:10 |  | No Filter | 11 | Chromium | 5 | U | ug/L | 0.00086 | mg/L | 0.005 | mg/L | Final
151 | l | Residential | 1st Floor | Kitchen Sink | S03l | 2016-02-02 | 09:10 |  | No Filter | 11 | Iron | 0.08 | U | mg/L | 0.016 | mg/L | 0.08 | mg/L | Final
151 | l | Residential | 1st Floor | Kitchen Sink | S03l | 2016-02-02 | 09:10 |  | No Filter | 11 | Calcium | 27.2 |  | mg/L | 0.021 | mg/L | 0.2 | mg/L | Final
118 | n | Residential | 1st Floor | Kitchen Sink | DS03n | 2016-02-03 | 08:05 |  | No Filter | 8 | Aluminum | 0.2 | U | mg/L | 0.027 | mg/L | 0.2 | mg/L | Final
151 | l | Residential | 1st Floor | Kitchen Sink | S03l | 2016-02-02 | 09:10 |  | No Filter | 11 | Nickel | 0.006 | U | mg/L | 0.0018 | mg/L | 0.006 | mg/L | Final
151 | l | Residential | 1st Floor | Kitchen Sink | S03l | 2016-02-02 | 09:10 |  | No Filter | 11 | Magnesium | 7.61 |  | mg/L | 0.022 | mg/L | 0.2 | mg/L | Final
151 | l | Residential | 1st Floor | Kitchen Sink | S03l | 2016-02-02 | 09:10 |  | No Filter | 11 | Manganese | 0.008 | U | mg/L | 0.0016 | mg/L | 0.008 | mg/L | Final
151 | l | Residential | 1st Floor | Kitchen Sink | S03l | 2016-02-02 | 09:10 |  | No Filter | 11 | Potassium | 1.18 |  | mg/L | 0.072 | mg/L | 0.8 | mg/L | Final
193 | m | Residential | 1st Floor | Kitchen Sink | S03m | 2016-02-03 | 07:01 |  | No Filter | 7 | Copper | 59.3 |  | ug/L | 0.14 | ug/L | 1 | ug/L | Final
193 | m | Residential | 1st Floor | Kitchen Sink | S03m | 2016-02-03 | 07:01 |  | No Filter | 7 | Zinc | 0.0339 |  | mg/L | 1.2 | ug/L | 10 | ug/L | Final
193 | m | Residential | 1st Floor | Kitchen Sink | S03m | 2016-02-03 | 07:01 |  | No Filter | 7 | Lead | 10.2 |  | ug/L | 0.012 | ug/L | 0.5 | ug/L | Final
193 | m | Residential | 1st Floor | Kitchen Sink | S03m | 2016-02-03 | 07:01 |  | No Filter | 7 | Potassium | 1.11 |  | mg/L | 0.072 | mg/L | 0.8 | mg/L | Final
97 | p | Residential | 1st Floor | Kitchen Sink | DS03p | 2016-02-03 | 09:23 |  | No Filter |  | Aluminum | 0.2 | U | mg/L | 0.027 | mg/L | 0.2 | mg/L | Final
193 | m | Residential | 1st Floor | Kitchen Sink | S03m | 2016-02-03 | 07:01 |  | No Filter | 7 | Sodium | 5.24 |  | mg/L | 0.036 | mg/L | 0.4 | mg/L | Final
193 | m | Residential | 1st Floor | Kitchen Sink | S03m | 2016-02-03 | 07:01 |  | No Filter | 7 | Cadmium | 2 | U | ug/L | 0.00021 | mg/L | 0.002 | mg/L | Final
193 | m | Residential | 1st Floor | Kitchen Sink | S03m | 2016-02-03 | 07:01 |  | No Filter | 7 | Manganese | 0.008 | U | mg/L | 0.0016 | mg/L | 0.008 | mg/L | Final
193 | m | Residential | 1st Floor | Kitchen Sink | S03m | 2016-02-03 | 07:01 |  | No Filter | 7 | Iron | 0.08 | U | mg/L | 0.016 | mg/L | 0.08 | mg/L | Final
193 | m | Residential | 1st Floor | Kitchen Sink | S03m | 2016-02-03 | 07:01 |  | No Filter | 7 | Calcium | 28.9 |  | mg/L | 0.021 | mg/L | 0.2 | mg/L | Final
193 | m | Residential | 1st Floor | Kitchen Sink | S03m | 2016-02-03 | 07:01 |  | No Filter | 7 | Magnesium | 8.07 |  | mg/L | 0.022 | mg/L | 0.2 | mg/L | Final
193 | m | Residential | 1st Floor | Kitchen Sink | S03m | 2016-02-03 | 07:01 |  | No Filter | 7 | Nickel | 0.006 | U | mg/L | 0.0018 | mg/L | 0.006 | mg/L | Final
193 | m | Residential | 1st Floor | Kitchen Sink | S03m | 2016-02-03 | 07:01 |  | No Filter | 7 | Chromium | 5 | U | ug/L | 0.00086 | mg/L | 0.005 | mg/L | Final
193 | m | Residential | 1st Floor | Kitchen Sink | S03m | 2016-02-03 | 07:01 |  | No Filter | 7 | Tin | 0.02 | U | mg/L | 0.0041 | mg/L | 0.02 | mg/L | Final
118 | n | Residential | 1st Floor | Kitchen Sink | S03n | 2016-02-03 | 08:00 |  | No Filter | 8 | Chromium | 5 | U | ug/L | 0.00086 | mg/L | 0.005 | mg/L | Final
118 | n | Residential | 1st Floor | Kitchen Sink | S03n | 2016-02-03 | 08:00 |  | No Filter | 8 | Cadmium | 2 | U | ug/L | 0.00021 | mg/L | 0.002 | mg/L | Final
118 | n | Residential | 1st Floor | Kitchen Sink | S03n | 2016-02-03 | 08:00 |  | No Filter | 8 | Lead | 11.2 |  | ug/L | 0.012 | ug/L | 0.5 | ug/L | Final
118 | n | Residential | 1st Floor | Kitchen Sink | S03n | 2016-02-03 | 08:00 |  | No Filter | 8 | Copper | 97 |  | ug/L | 0.14 | ug/L | 1 | ug/L | Final
118 | n | Residential | 1st Floor | Kitchen Sink | S03n | 2016-02-03 | 08:00 |  | No Filter | 8 | Magnesium | 7.38 |  | mg/L | 0.022 | mg/L | 0.2 | mg/L | Final
118 | n | Residential | 1st Floor | Kitchen Sink | S03n | 2016-02-03 | 08:00 |  | No Filter | 8 | Zinc | 0.0277 |  | mg/L | 1.2 | ug/L | 10 | ug/L | Final
118 | n | Residential | 1st Floor | Kitchen Sink | S03n | 2016-02-03 | 08:00 |  | No Filter | 8 | Calcium | 26.2 |  | mg/L | 0.021 | mg/L | 0.2 | mg/L | Final
118 | n | Residential | 1st Floor | Kitchen Sink | S03n | 2016-02-03 | 08:00 |  | No Filter | 8 | Iron | 0.08 | U | mg/L | 0.016 | mg/L | 0.08 | mg/L | Final
118 | n | Residential | 1st Floor | Kitchen Sink | S03n | 2016-02-03 | 08:00 |  | No Filter | 8 | Sodium | 4.92 |  | mg/L | 0.036 | mg/L | 0.4 | mg/L | Final
118 | n | Residential | 1st Floor | Kitchen Sink | S03n | 2016-02-03 | 08:00 |  | No Filter | 8 | Manganese | 0.008 | U | mg/L | 0.0016 | mg/L | 0.008 | mg/L | Final
156 | r | Residential | 1st Floor | Kitchen Sink | DS03r | 2016-02-04 | 07:27 |  | No Filter | 10 | Aluminum | 0.2 | U | mg/L | 0.027 | mg/L | 0.2 | mg/L | Final
118 | n | Residential | 1st Floor | Kitchen Sink | S03n | 2016-02-03 | 08:00 |  | No Filter | 8 | Potassium | 1.09 |  | mg/L | 0.072 | mg/L | 0.8 | mg/L | Final
118 | n | Residential | 1st Floor | Kitchen Sink | S03n | 2016-02-03 | 08:00 |  | No Filter | 8 | Nickel | 0.006 | U | mg/L | 0.0018 | mg/L | 0.006 | mg/L | Final
97 | p | Residential | 1st Floor | Kitchen Sink | S03p | 2016-02-03 | 09:15 | End time: 0918 | No Filter | 9 | Zinc | 0.0474 |  | mg/L | 1.2 | ug/L | 10 | ug/L | Final
97 | p | Residential | 1st Floor | Kitchen Sink | S03p | 2016-02-03 | 09:15 | End time: 0918 | No Filter | 9 | Lead | 1.83 |  | ug/L | 0.012 | ug/L | 0.5 | ug/L | Final
97 | p | Residential | 1st Floor | Kitchen Sink | S03p | 2016-02-03 | 09:15 | End time: 0918 | No Filter | 9 | Copper | 41.7 |  | ug/L | 0.14 | ug/L | 1 | ug/L | Final
97 | p | Residential | 1st Floor | Kitchen Sink | S03p | 2016-02-03 | 09:15 | End time: 0918 | No Filter | 9 | Chromium | 5 | U | ug/L | 0.00086 | mg/L | 0.005 | mg/L | Final
97 | p | Residential | 1st Floor | Kitchen Sink | S03p | 2016-02-03 | 09:15 | End time: 0918 | No Filter | 9 | Iron | 0.08 | U | mg/L | 0.016 | mg/L | 0.08 | mg/L | Final
97 | p | Residential | 1st Floor | Kitchen Sink | S03p | 2016-02-03 | 09:15 | End time: 0918 | No Filter | 9 | Sodium | 5.21 |  | mg/L | 0.036 | mg/L | 0.4 | mg/L | Final
97 | p | Residential | 1st Floor | Kitchen Sink | S03p | 2016-02-03 | 09:15 | End time: 0918 | No Filter | 9 | Calcium | 27.4 |  | mg/L | 0.021 | mg/L | 0.2 | mg/L | Final
97 | p | Residential | 1st Floor | Kitchen Sink | S03p | 2016-02-03 | 09:15 | End time: 0918 | No Filter | 9 | Magnesium | 7.8 |  | mg/L | 0.022 | mg/L | 0.2 | mg/L | Final
97 | p | Residential | 1st Floor | Kitchen Sink | S03p | 2016-02-03 | 09:15 | End time: 0918 | No Filter | 9 | Manganese | 0.008 | U | mg/L | 0.0016 | mg/L | 0.008 | mg/L | Final
97 | p | Residential | 1st Floor | Kitchen Sink | S03p | 2016-02-03 | 09:15 | End time: 0918 | No Filter | 9 | Potassium | 1.13 |  | mg/L | 0.072 | mg/L | 0.8 | mg/L | Final
97 | p | Residential | 1st Floor | Kitchen Sink | S03p | 2016-02-03 | 09:15 | End time: 0918 | No Filter | 9 | Cadmium | 2 | U | ug/L | 0.00021 | mg/L | 0.002 | mg/L | Final
25 | s | Residential | 1st Floor | Kitchen Sink | DS03s | 2016-02-04 | 09:05 | When filter was removed some water dribbled out | No Filter | 10 | Aluminum | 0.2 | U | mg/L | 0.027 | mg/L | 0.2 | mg/L | Final
97 | p | Residential | 1st Floor | Kitchen Sink | S03p | 2016-02-03 | 09:15 | End time: 0918 | No Filter | 9 | Nickel | 0.006 | U | mg/L | 0.0018 | mg/L | 0.006 | mg/L | Final
156 | r | Residential | 1st Floor | Kitchen Sink | S03r | 2016-02-04 | 07:22 |  | No Filter | 10 | Lead | 1.59 |  | ug/L | 0.012 | ug/L | 0.5 | ug/L | Final
156 | r | Residential | 1st Floor | Kitchen Sink | S03r | 2016-02-04 | 07:22 |  | No Filter | 10 | Zinc | 0.434 |  | mg/L | 1.2 | ug/L | 10 | ug/L | Final
156 | r | Residential | 1st Floor | Kitchen Sink | S03r | 2016-02-04 | 07:22 |  | No Filter | 10 | Copper | 11 | JB | ug/L | 0.14 | ug/L | 1 | ug/L | Final
156 | r | Residential | 1st Floor | Kitchen Sink | S03r | 2016-02-04 | 07:22 |  | No Filter | 10 | Chromium | 5 | U | ug/L | 0.00086 | mg/L | 0.005 | mg/L | Final
156 | r | Residential | 1st Floor | Kitchen Sink | S03r | 2016-02-04 | 07:22 |  | No Filter | 10 | Manganese | 0.008 | U | mg/L | 0.0016 | mg/L | 0.008 | mg/L | Final
156 | r | Residential | 1st Floor | Kitchen Sink | S03r | 2016-02-04 | 07:22 |  | No Filter | 10 | Magnesium | 7.83 |  | mg/L | 0.022 | mg/L | 0.2 | mg/L | Final
156 | r | Residential | 1st Floor | Kitchen Sink | S03r | 2016-02-04 | 07:22 |  | No Filter | 10 | Sodium | 5.12 |  | mg/L | 0.036 | mg/L | 0.4 | mg/L | Final
156 | r | Residential | 1st Floor | Kitchen Sink | S03r | 2016-02-04 | 07:22 |  | No Filter | 10 | Nickel | 0.006 | U | mg/L | 0.0018 | mg/L | 0.006 | mg/L | Final
156 | r | Residential | 1st Floor | Kitchen Sink | S03r | 2016-02-04 | 07:22 |  | No Filter | 10 | Cadmium | 2 | U | ug/L | 0.00021 | mg/L | 0.002 | mg/L | Final
156 | r | Residential | 1st Floor | Kitchen Sink | S03r | 2016-02-04 | 07:22 |  | No Filter | 10 | Potassium | 1.11 |  | mg/L | 0.072 | mg/L | 0.8 | mg/L | Final
122 | t | Residential | 1st Floor | Kitchen Sink | DS03t | 2016-02-05 | 09:52 |  | No Filter | 7 | Aluminum | 0.2 | U | mg/L | 0.027 | mg/L | 0.2 | mg/L | Final
156 | r | Residential | 1st Floor | Kitchen Sink | S03r | 2016-02-04 | 07:22 |  | No Filter | 10 | Calcium | 28.1 |  | mg/L | 0.021 | mg/L | 0.2 | mg/L | Final
156 | r | Residential | 1st Floor | Kitchen Sink | S03r | 2016-02-04 | 07:22 |  | No Filter | 10 | Iron | 0.08 | U | mg/L | 0.016 | mg/L | 0.08 | mg/L | Final
25 | s | Residential | 1st Floor | Kitchen Sink | S03s | 2016-02-04 | 09:05 | When filter was removed some water dribbled out | No Filter | 10 | Zinc | 0.057 |  | mg/L | 1.2 | ug/L | 10 | ug/L | Final
25 | s | Residential | 1st Floor | Kitchen Sink | S03s | 2016-02-04 | 09:05 | When filter was removed some water dribbled out | No Filter | 10 | Copper | 75.9 |  | ug/L | 0.14 | ug/L | 1 | ug/L | Final
25 | s | Residential | 1st Floor | Kitchen Sink | S03s | 2016-02-04 | 09:05 | When filter was removed some water dribbled out | No Filter | 10 | Lead | 35.8 |  | ug/L | 0.012 | ug/L | 0.5 | ug/L | Final
25 | s | Residential | 1st Floor | Kitchen Sink | S03s | 2016-02-04 | 09:05 | When filter was removed some water dribbled out | No Filter | 10 | Manganese | 0.0216 |  | mg/L | 0.0016 | mg/L | 0.008 | mg/L | Final
79 | u | Residential | 1st Floor | Kitchen Sink | DS03u | 2016-02-05 | 15:20 |  | No Filter | 11 | Aluminum | 0.2 | U | mg/L | 0.027 | mg/L | 0.2 | mg/L | Final
25 | s | Residential | 1st Floor | Kitchen Sink | S03s | 2016-02-04 | 09:05 | When filter was removed some water dribbled out | No Filter | 10 | Chromium | 5 | U | ug/L | 0.00086 | mg/L | 0.005 | mg/L | Final
25 | s | Residential | 1st Floor | Kitchen Sink | S03s | 2016-02-04 | 09:05 | When filter was removed some water dribbled out | No Filter | 10 | Nickel | 0.006 | U | mg/L | 0.0018 | mg/L | 0.006 | mg/L | Final
25 | s | Residential | 1st Floor | Kitchen Sink | S03s | 2016-02-04 | 09:05 | When filter was removed some water dribbled out | No Filter | 10 | Potassium | 1.1 |  | mg/L | 0.072 | mg/L | 0.8 | mg/L | Final
25 | s | Residential | 1st Floor | Kitchen Sink | S03s | 2016-02-04 | 09:05 | When filter was removed some water dribbled out | No Filter | 10 | Cadmium | 2 | U | ug/L | 0.00021 | mg/L | 0.002 | mg/L | Final
25 | s | Residential | 1st Floor | Kitchen Sink | S03s | 2016-02-04 | 09:05 | When filter was removed some water dribbled out | No Filter | 10 | Magnesium | 8.43 |  | mg/L | 0.022 | mg/L | 0.2 | mg/L | Final
25 | s | Residential | 1st Floor | Kitchen Sink | S03s | 2016-02-04 | 09:05 | When filter was removed some water dribbled out | No Filter | 10 | Sodium | 5.27 |  | mg/L | 0.036 | mg/L | 0.4 | mg/L | Final
25 | s | Residential | 1st Floor | Kitchen Sink | S03s | 2016-02-04 | 09:05 | When filter was removed some water dribbled out | No Filter | 10 | Iron | 0.278 |  | mg/L | 0.016 | mg/L | 0.08 | mg/L | Final
25 | s | Residential | 1st Floor | Kitchen Sink | S03s | 2016-02-04 | 09:05 | When filter was removed some water dribbled out | No Filter | 10 | Calcium | 29.3 |  | mg/L | 0.021 | mg/L | 0.2 | mg/L | Final
25 | s | Residential | 1st Floor | Kitchen Sink | S03s | 2016-02-04 | 09:05 | When filter was removed some water dribbled out | No Filter | 10 | Tin | 0.02 | U | mg/L | 0.0041 | mg/L | 0.02 | mg/L | Final
122 | t | Residential | 1st Floor | Kitchen Sink | S03t | 2016-02-05 | 09:52 |  | No Filter | 7 | Lead | 14.9 |  | ug/L | 0.012 | ug/L | 0.5 | ug/L | Final
122 | t | Residential | 1st Floor | Kitchen Sink | S03t | 2016-02-05 | 09:52 |  | No Filter | 7 | Zinc | 0.577 | D | mg/L | 12 | ug/L | 100 | ug/L | Final
122 | t | Residential | 1st Floor | Kitchen Sink | S03t | 2016-02-05 | 09:52 |  | No Filter | 7 | Manganese | 0.008 | U | mg/L | 0.0016 | mg/L | 0.008 | mg/L | Final
122 | t | Residential | 1st Floor | Kitchen Sink | S03t | 2016-02-05 | 09:52 |  | No Filter | 7 | Copper | 69.3 |  | ug/L | 0.14 | ug/L | 1 | ug/L | Final
122 | t | Residential | 1st Floor | Kitchen Sink | S03t | 2016-02-05 | 09:52 |  | No Filter | 7 | Iron | 1.32 |  | mg/L | 0.016 | mg/L | 0.08 | mg/L | Final
83 | v | Residential | 1st Floor | Kitchen Sink | DS03v | 2016-02-05 | 13:23 | Added on two at the end - concern that so3v-so5v had warmth to water and had hot water mixed in- single hand faucet. | Aerator On | 6 | Aluminum | 0.2 | U | mg/L | 0.027 | mg/L | 0.2 | mg/L | Final
122 | t | Residential | 1st Floor | Kitchen Sink | S03t | 2016-02-05 | 09:52 |  | No Filter | 7 | Calcium | 28.6 |  | mg/L | 0.021 | mg/L | 0.2 | mg/L | Final
122 | t | Residential | 1st Floor | Kitchen Sink | S03t | 2016-02-05 | 09:52 |  | No Filter | 7 | Magnesium | 7.86 |  | mg/L | 0.022 | mg/L | 0.2 | mg/L | Final
122 | t | Residential | 1st Floor | Kitchen Sink | S03t | 2016-02-05 | 09:52 |  | No Filter | 7 | Nickel | 0.006 | U | mg/L | 0.0018 | mg/L | 0.006 | mg/L | Final
122 | t | Residential | 1st Floor | Kitchen Sink | S03t | 2016-02-05 | 09:52 |  | No Filter | 7 | Potassium | 1.18 |  | mg/L | 0.072 | mg/L | 0.8 | mg/L | Final
122 | t | Residential | 1st Floor | Kitchen Sink | S03t | 2016-02-05 | 09:52 |  | No Filter | 7 | Sodium | 5.15 |  | mg/L | 0.036 | mg/L | 0.4 | mg/L | Final
122 | t | Residential | 1st Floor | Kitchen Sink | S03t | 2016-02-05 | 09:52 |  | No Filter | 7 | Cadmium | 2.06 |  | ug/L | 0.00021 | mg/L | 0.002 | mg/L | Final
122 | t | Residential | 1st Floor | Kitchen Sink | S03t | 2016-02-05 | 09:52 |  | No Filter | 7 | Chromium | 5 | U | ug/L | 0.00086 | mg/L | 0.005 | mg/L | Final
122 | t | Residential | 1st Floor | Kitchen Sink | S03t | 2016-02-05 | 09:52 |  | No Filter | 7 | Tin | 0.02 | U | mg/L | 0.0041 | mg/L | 0.02 | mg/L | Final
79 | u | Residential | 1st Floor | Kitchen Sink | S03u | 2016-02-05 | 15:10 |  | No Filter | 11 | Copper | 103 |  | ug/L | 0.14 | ug/L | 1 | ug/L | Final
79 | u | Residential | 1st Floor | Kitchen Sink | S03u | 2016-02-05 | 15:10 |  | No Filter | 11 | Magnesium | 7.91 |  | mg/L | 0.022 | mg/L | 0.2 | mg/L | Final
79 | u | Residential | 1st Floor | Kitchen Sink | S03u | 2016-02-05 | 15:10 |  | No Filter | 11 | Sodium | 5.04 |  | mg/L | 0.036 | mg/L | 0.4 | mg/L | Final
79 | u | Residential | 1st Floor | Kitchen Sink | S03u | 2016-02-05 | 15:10 |  | No Filter | 11 | Lead | 56.2 |  | ug/L | 0.012 | ug/L | 0.5 | ug/L | Final
79 | u | Residential | 1st Floor | Kitchen Sink | S03u | 2016-02-05 | 15:10 |  | No Filter | 11 | Nickel | 0.0349 |  | mg/L | 0.0018 | mg/L | 0.006 | mg/L | Final
79 | u | Residential | 1st Floor | Kitchen Sink | S03u | 2016-02-05 | 15:10 |  | No Filter | 11 | Chromium | 5 | U | ug/L | 0.00086 | mg/L | 0.005 | mg/L | Final
141 | w | Residential | 1st Floor | Kitchen Sink | DS03w | 2016-02-05 | 08:32 |  | No Filter |  | Aluminum | 0.2 | U | mg/L | 0.027 | mg/L | 0.2 | mg/L | Final
79 | u | Residential | 1st Floor | Kitchen Sink | S03u | 2016-02-05 | 15:10 |  | No Filter | 11 | Calcium | 28.2 |  | mg/L | 0.021 | mg/L | 0.2 | mg/L | Final
79 | u | Residential | 1st Floor | Kitchen Sink | S03u | 2016-02-05 | 15:10 |  | No Filter | 11 | Potassium | 1.05 |  | mg/L | 0.072 | mg/L | 0.8 | mg/L | Final
79 | u | Residential | 1st Floor | Kitchen Sink | S03u | 2016-02-05 | 15:10 |  | No Filter | 11 | Zinc | 0.556 | D | mg/L | 12 | ug/L | 100 | ug/L | Final
79 | u | Residential | 1st Floor | Kitchen Sink | S03u | 2016-02-05 | 15:10 |  | No Filter | 11 | Cadmium | 2 | U | ug/L | 0.00021 | mg/L | 0.002 | mg/L | Final
79 | u | Residential | 1st Floor | Kitchen Sink | S03u | 2016-02-05 | 15:10 |  | No Filter | 11 | Iron | 0.157 |  | mg/L | 0.016 | mg/L | 0.08 | mg/L | Final
79 | u | Residential | 1st Floor | Kitchen Sink | S03u | 2016-02-05 | 15:10 |  | No Filter | 11 | Manganese | 0.008 | U | mg/L | 0.0016 | mg/L | 0.008 | mg/L | Final
79 | u | Residential | 1st Floor | Kitchen Sink | S03u | 2016-02-05 | 15:10 |  | No Filter | 11 | Tin | 0.02 | U | mg/L | 0.0041 | mg/L | 0.02 | mg/L | Final
83 | v | Residential | 1st Floor | Kitchen Sink | S03v | 2016-02-05 | 13:13 | Added on two at the end - concern that so3v-so5v had warmth to water and had hot water mixed in- single hand faucet. | Aerator On | 6 | Manganese | 0.00914 |  | mg/L | 0.0016 | mg/L | 0.008 | mg/L | Final
83 | v | Residential | 1st Floor | Kitchen Sink | S03v | 2016-02-05 | 13:13 | Added on two at the end - concern that so3v-so5v had warmth to water and had hot water mixed in- single hand faucet. | Aerator On | 6 | Chromium | 5 | U | ug/L | 0.00086 | mg/L | 0.005 | mg/L | Final
8 | x | Residential | 1st Floor | Kitchen Sink | DS03x | 2016-02-07 | 12:32 |  | No Filter | 7 | Aluminum | 0.2 | U | mg/L | 0.027 | mg/L | 0.2 | mg/L | Final
83 | v | Residential | 1st Floor | Kitchen Sink | S03v | 2016-02-05 | 13:13 | Added on two at the end - concern that so3v-so5v had warmth to water and had hot water mixed in- single hand faucet. | Aerator On | 6 | Copper | 208 |  | ug/L | 0.14 | ug/L | 1 | ug/L | Final
83 | v | Residential | 1st Floor | Kitchen Sink | S03v | 2016-02-05 | 13:13 | Added on two at the end - concern that so3v-so5v had warmth to water and had hot water mixed in- single hand faucet. | Aerator On | 6 | Zinc | 0.0129 |  | mg/L | 1.2 | ug/L | 10 | ug/L | Final
83 | v | Residential | 1st Floor | Kitchen Sink | S03v | 2016-02-05 | 13:13 | Added on two at the end - concern that so3v-so5v had warmth to water and had hot water mixed in- single hand faucet. | Aerator On | 6 | Lead | 1.77 |  | ug/L | 0.012 | ug/L | 0.5 | ug/L | Final
83 | v | Residential | 1st Floor | Kitchen Sink | S03v | 2016-02-05 | 13:13 | Added on two at the end - concern that so3v-so5v had warmth to water and had hot water mixed in- single hand faucet. | Aerator On | 6 | Magnesium | 8.39 |  | mg/L | 0.022 | mg/L | 0.2 | mg/L | Final
83 | v | Residential | 1st Floor | Kitchen Sink | S03v | 2016-02-05 | 13:13 | Added on two at the end - concern that so3v-so5v had warmth to water and had hot water mixed in- single hand faucet. | Aerator On | 6 | Nickel | 0.006 | U | mg/L | 0.0018 | mg/L | 0.006 | mg/L | Final
83 | v | Residential | 1st Floor | Kitchen Sink | S03v | 2016-02-05 | 13:13 | Added on two at the end - concern that so3v-so5v had warmth to water and had hot water mixed in- single hand faucet. | Aerator On | 6 | Iron | 0.161 |  | mg/L | 0.016 | mg/L | 0.08 | mg/L | Final
83 | v | Residential | 1st Floor | Kitchen Sink | S03v | 2016-02-05 | 13:13 | Added on two at the end - concern that so3v-so5v had warmth to water and had hot water mixed in- single hand faucet. | Aerator On | 6 | Potassium | 1.04 |  | mg/L | 0.072 | mg/L | 0.8 | mg/L | Final
83 | v | Residential | 1st Floor | Kitchen Sink | S03v | 2016-02-05 | 13:13 | Added on two at the end - concern that so3v-so5v had warmth to water and had hot water mixed in- single hand faucet. | Aerator On | 6 | Calcium | 27.8 |  | mg/L | 0.021 | mg/L | 0.2 | mg/L | Final
83 | v | Residential | 1st Floor | Kitchen Sink | S03v | 2016-02-05 | 13:13 | Added on two at the end - concern that so3v-so5v had warmth to water and had hot water mixed in- single hand faucet. | Aerator On | 6 | Sodium | 5.16 |  | mg/L | 0.036 | mg/L | 0.4 | mg/L | Final
83 | v | Residential | 1st Floor | Kitchen Sink | S03v | 2016-02-05 | 13:13 | Added on two at the end - concern that so3v-so5v had warmth to water and had hot water mixed in- single hand faucet. | Aerator On | 6 | Cadmium | 2 | U | ug/L | 0.00021 | mg/L | 0.002 | mg/L | Final
141 | w | Residential | 1st Floor | Kitchen Sink | S03w | 2016-02-05 | 08:25 |  | No Filter |  | Zinc | 0.138 |  | mg/L | 1.2 | ug/L | 10 | ug/L | Final
141 | w | Residential | 1st Floor | Kitchen Sink | S03w | 2016-02-05 | 08:25 |  | No Filter |  | Lead | 169 |  | ug/L | 0.012 | ug/L | 0.5 | ug/L | Final
141 | w | Residential | 1st Floor | Kitchen Sink | S03w | 2016-02-05 | 08:25 |  | No Filter |  | Copper | 298 |  | ug/L | 0.14 | ug/L | 1 | ug/L | Final
141 | w | Residential | 1st Floor | Kitchen Sink | S03w | 2016-02-05 | 08:25 |  | No Filter |  | Iron | 5.79 |  | mg/L | 0.016 | mg/L | 0.08 | mg/L | Final
141 | w | Residential | 1st Floor | Kitchen Sink | S03w | 2016-02-05 | 08:25 |  | No Filter |  | Calcium | 31.1 |  | mg/L | 0.021 | mg/L | 0.2 | mg/L | Final
141 | w | Residential | 1st Floor | Kitchen Sink | S03w | 2016-02-05 | 08:25 |  | No Filter |  | Cadmium | 2 | U | ug/L | 0.00021 | mg/L | 0.002 | mg/L | Final
141 | w | Residential | 1st Floor | Kitchen Sink | S03w | 2016-02-05 | 08:25 |  | No Filter |  | Manganese | 0.128 |  | mg/L | 0.0016 | mg/L | 0.008 | mg/L | Final
141 | w | Residential | 1st Floor | Kitchen Sink | S03w | 2016-02-05 | 08:25 |  | No Filter |  | Nickel | 0.006 | U | mg/L | 0.0018 | mg/L | 0.006 | mg/L | Final
141 | w | Residential | 1st Floor | Kitchen Sink | S03w | 2016-02-05 | 08:25 |  | No Filter |  | Potassium | 1.2 |  | mg/L | 0.072 | mg/L | 0.8 | mg/L | Final
141 | w | Residential | 1st Floor | Kitchen Sink | S03w | 2016-02-05 | 08:25 |  | No Filter |  | Sodium | 5.32 |  | mg/L | 0.036 | mg/L | 0.4 | mg/L | Final
141 | w | Residential | 1st Floor | Kitchen Sink | S03w | 2016-02-05 | 08:25 |  | No Filter |  | Chromium | 5 | U | ug/L | 0.00086 | mg/L | 0.005 | mg/L | Final
45 | y | Residential | 1st Floor | Kitchen Sink | DS03y | 2016-02-07 | 08:17 | Confirmed with resident that her NSF53 pitcher is the correct filter rating. | No Filter | 8 | Aluminum | 0.2 | U | mg/L | 0.027 | mg/L | 0.2 | mg/L | Final
141 | w | Residential | 1st Floor | Kitchen Sink | S03w | 2016-02-05 | 08:25 |  | No Filter |  | Magnesium | 8.48 |  | mg/L | 0.022 | mg/L | 0.2 | mg/L | Final
141 | w | Residential | 1st Floor | Kitchen Sink | S03w | 2016-02-05 | 08:25 |  | No Filter |  | Tin | 0.02 | U | mg/L | 0.0041 | mg/L | 0.02 | mg/L | Final
8 | x | Residential | 1st Floor | Kitchen Sink | S03x | 2016-02-07 | 12:21 |  | No Filter | 7 | Zinc | 0.693 | D | mg/L | 12 | ug/L | 100 | ug/L | Final
8 | x | Residential | 1st Floor | Kitchen Sink | S03x | 2016-02-07 | 12:21 |  | No Filter | 7 | Cadmium | 2 | U | ug/L | 0.00021 | mg/L | 0.002 | mg/L | Final
8 | x | Residential | 1st Floor | Kitchen Sink | S03x | 2016-02-07 | 12:21 |  | No Filter | 7 | Magnesium | 8.23 |  | mg/L | 0.022 | mg/L | 0.2 | mg/L | Final
8 | x | Residential | 1st Floor | Kitchen Sink | S03x | 2016-02-07 | 12:21 |  | No Filter | 7 | Iron | 0.316 |  | mg/L | 0.016 | mg/L | 0.08 | mg/L | Final
61 | bf | Residential | 1st Floor | Kitchen Sink | S010bf | 2016-02-13 | 09:07 |  | No Filter | 6 | Aluminum | 0.2 | U | mg/L | 0.027 | mg/L | 0.2 | mg/L | Final
8 | x | Residential | 1st Floor | Kitchen Sink | S03x | 2016-02-07 | 12:21 |  | No Filter | 7 | Manganese | 0.0254 |  | mg/L | 0.0016 | mg/L | 0.008 | mg/L | Final
8 | x | Residential | 1st Floor | Kitchen Sink | S03x | 2016-02-07 | 12:21 |  | No Filter | 7 | Copper | 28.9 |  | ug/L | 0.14 | ug/L | 1 | ug/L | Final
8 | x | Residential | 1st Floor | Kitchen Sink | S03x | 2016-02-07 | 12:21 |  | No Filter | 7 | Potassium | 1.04 |  | mg/L | 0.072 | mg/L | 0.8 | mg/L | Final
8 | x | Residential | 1st Floor | Kitchen Sink | S03x | 2016-02-07 | 12:21 |  | No Filter | 7 | Calcium | 28.2 |  | mg/L | 0.021 | mg/L | 0.2 | mg/L | Final
8 | x | Residential | 1st Floor | Kitchen Sink | S03x | 2016-02-07 | 12:21 |  | No Filter | 7 | Chromium | 5 | U | ug/L | 0.00086 | mg/L | 0.005 | mg/L | Final
8 | x | Residential | 1st Floor | Kitchen Sink | S03x | 2016-02-07 | 12:21 |  | No Filter | 7 | Sodium | 5.08 |  | mg/L | 0.036 | mg/L | 0.4 | mg/L | Final
8 | x | Residential | 1st Floor | Kitchen Sink | S03x | 2016-02-07 | 12:21 |  | No Filter | 7 | Lead | 23.2 |  | ug/L | 0.012 | ug/L | 0.5 | ug/L | Final
8 | x | Residential | 1st Floor | Kitchen Sink | S03x | 2016-02-07 | 12:21 |  | No Filter | 7 | Nickel | 0.006 | U | mg/L | 0.0018 | mg/L | 0.006 | mg/L | Final
45 | y | Residential | 1st Floor | Kitchen Sink | S03y | 2016-02-07 | 08:09 | Confirmed with resident that her NSF53 pitcher is the correct filter rating. | No Filter | 8 | Copper | 32.4 |  | ug/L | 0.14 | ug/L | 1 | ug/L | Final
45 | y | Residential | 1st Floor | Kitchen Sink | S03y | 2016-02-07 | 08:09 | Confirmed with resident that her NSF53 pitcher is the correct filter rating. | No Filter | 8 | Zinc | 0.01 | U | mg/L | 1.2 | ug/L | 10 | ug/L | Final
45 | y | Residential | 1st Floor | Kitchen Sink | S03y | 2016-02-07 | 08:09 | Confirmed with resident that her NSF53 pitcher is the correct filter rating. | No Filter | 8 | Lead | 0.5 | U | ug/L | 0.012 | ug/L | 0.5 | ug/L | Final
45 | y | Residential | 1st Floor | Kitchen Sink | S03y | 2016-02-07 | 08:09 | Confirmed with resident that her NSF53 pitcher is the correct filter rating. | No Filter | 8 | Sodium | 5.03 |  | mg/L | 0.036 | mg/L | 0.4 | mg/L | Final
45 | y | Residential | 1st Floor | Kitchen Sink | S03y | 2016-02-07 | 08:09 | Confirmed with resident that her NSF53 pitcher is the correct filter rating. | No Filter | 8 | Chromium | 5 | U | ug/L | 0.00086 | mg/L | 0.005 | mg/L | Final
45 | y | Residential | 1st Floor | Kitchen Sink | S03y | 2016-02-07 | 08:09 | Confirmed with resident that her NSF53 pitcher is the correct filter rating. | No Filter | 8 | Potassium | 1.07 |  | mg/L | 0.072 | mg/L | 0.8 | mg/L | Final
45 | y | Residential | 1st Floor | Kitchen Sink | S03y | 2016-02-07 | 08:09 | Confirmed with resident that her NSF53 pitcher is the correct filter rating. | No Filter | 8 | Nickel | 0.006 | U | mg/L | 0.0018 | mg/L | 0.006 | mg/L | Final
45 | y | Residential | 1st Floor | Kitchen Sink | S03y | 2016-02-07 | 08:09 | Confirmed with resident that her NSF53 pitcher is the correct filter rating. | No Filter | 8 | Magnesium | 7.79 |  | mg/L | 0.022 | mg/L | 0.2 | mg/L | Final
45 | y | Residential | 1st Floor | Kitchen Sink | S03y | 2016-02-07 | 08:09 | Confirmed with resident that her NSF53 pitcher is the correct filter rating. | No Filter | 8 | Cadmium | 2 | U | ug/L | 0.00021 | mg/L | 0.002 | mg/L | Final
45 | y | Residential | 1st Floor | Kitchen Sink | S03y | 2016-02-07 | 08:09 | Confirmed with resident that her NSF53 pitcher is the correct filter rating. | No Filter | 8 | Iron | 0.08 | U | mg/L | 0.016 | mg/L | 0.08 | mg/L | Final
45 | y | Residential | 1st Floor | Kitchen Sink | S03y | 2016-02-07 | 08:09 | Confirmed with resident that her NSF53 pitcher is the correct filter rating. | No Filter | 8 | Calcium | 27.3 |  | mg/L | 0.021 | mg/L | 0.2 | mg/L | Final
61 | bf | Residential | 1st Floor | Kitchen Sink | S011bf | 2016-02-13 | 09:07 |  | No Filter | 6 | Aluminum | 0.2 | U | mg/L | 0.027 | mg/L | 0.2 | mg/L | Final
45 | y | Residential | 1st Floor | Kitchen Sink | S03y | 2016-02-07 | 08:09 | Confirmed with resident that her NSF53 pitcher is the correct filter rating. | No Filter | 8 | Manganese | 0.008 | U | mg/L | 0.0016 | mg/L | 0.008 | mg/L | Final
109 | z | Residential | 1st Floor | Kitchen Sink | S03z | 2016-02-08 | 08:06 |  | Aerator On | 7.5 | Cadmium | 0.5 | U | ug/L | 0.066 | ug/L | 0.5 | ug/L | Final
109 | z | Residential | 1st Floor | Kitchen Sink | S03z | 2016-02-08 | 08:06 |  | Aerator On | 7.5 | Calcium | 27 |  | mg/L | 25 | ug/L | 250 | ug/L | Final
61 | bf | Residential | 1st Floor | Kitchen Sink | S012bf | 2016-02-13 | 09:07 |  | No Filter | 6 | Aluminum | 0.2 | U | mg/L | 0.027 | mg/L | 0.2 | mg/L | Final
109 | z | Residential | 1st Floor | Kitchen Sink | S03z | 2016-02-08 | 08:06 |  | Aerator On | 7.5 | Iron | 0.1 | U | mg/L | 10 | ug/L | 100 | ug/L | Final
109 | z | Residential | 1st Floor | Kitchen Sink | S03z | 2016-02-08 | 08:06 |  | Aerator On | 7.5 | Zinc | 0.08 |  | mg/L | 1.1 | ug/L | 10 | ug/L | Final
109 | z | Residential | 1st Floor | Kitchen Sink | S03z | 2016-02-08 | 08:06 |  | Aerator On | 7.5 | Chromium | 5 | U | ug/L | 1.1 | ug/L | 5 | ug/L | Final
109 | z | Residential | 1st Floor | Kitchen Sink | S03z | 2016-02-08 | 08:06 |  | Aerator On | 7.5 | Sodium | 4.9 |  | mg/L | 100 | ug/L | 1000 | ug/L | Final
109 | z | Residential | 1st Floor | Kitchen Sink | S03z | 2016-02-08 | 08:06 |  | Aerator On | 7.5 | Manganese | 0.005 | U | mg/L | 0.5 | ug/L | 5 | ug/L | Final
109 | z | Residential | 1st Floor | Kitchen Sink | S03z | 2016-02-08 | 08:06 |  | Aerator On | 7.5 | Magnesium | 7.5 |  | mg/L | 25 | ug/L | 250 | ug/L | Final
109 | z | Residential | 1st Floor | Kitchen Sink | S03z | 2016-02-08 | 08:06 |  | Aerator On | 7.5 | Lead | 3.8 | D | ug/L | 0.038 | ug/L | 0.5 | ug/L | Final
109 | z | Residential | 1st Floor | Kitchen Sink | S03z | 2016-02-08 | 08:06 |  | Aerator On | 7.5 | Copper | 63 | D | ug/L | 0.14 | ug/L | 1 | ug/L | Final
109 | z | Residential | 1st Floor | Kitchen Sink | S03z | 2016-02-08 | 08:06 |  | Aerator On | 7.5 | Potassium | 1 |  | mg/L | 83 | ug/L | 1000 | ug/L | Final
109 | z | Residential | 1st Floor | Kitchen Sink | S03z | 2016-02-08 | 08:06 |  | Aerator On | 7.5 | Nickel | 0.001 | U | mg/L | 0.046 | ug/L | 1 | ug/L | Final
114 | a | Residential | 1st Floor | Kitchen Sink | S04a | 2016-01-28 | 09:15 |  | No Filter |  | Magnesium | 8 |  | mg/L | 0.022 | mg/L | 0.2 | mg/L | Final
114 | a | Residential | 1st Floor | Kitchen Sink | S04a | 2016-01-28 | 09:15 |  | No Filter |  | Sodium | 4.92 |  | mg/L | 0.036 | mg/L | 0.4 | mg/L | Final
114 | a | Residential | 1st Floor | Kitchen Sink | S04a | 2016-01-28 | 09:15 |  | No Filter |  | Potassium | 1.04 |  | mg/L | 0.072 | mg/L | 0.8 | mg/L | Final
114 | a | Residential | 1st Floor | Kitchen Sink | S04a | 2016-01-28 | 09:15 |  | No Filter |  | Nickel | 0.006 | U | mg/L | 0.0018 | mg/L | 0.006 | mg/L | Final
114 | a | Residential | 1st Floor | Kitchen Sink | S04a | 2016-01-28 | 09:15 |  | No Filter |  | Manganese | 0.0178 |  | mg/L | 0.0016 | mg/L | 0.008 | mg/L | Final
114 | a | Residential | 1st Floor | Kitchen Sink | S04a | 2016-01-28 | 09:15 |  | No Filter |  | Calcium | 28.1 |  | mg/L | 0.021 | mg/L | 0.2 | mg/L | Final
114 | a | Residential | 1st Floor | Kitchen Sink | S04a | 2016-01-28 | 09:15 |  | No Filter |  | Cadmium | 2.8 |  | ug/L | 0.00021 | mg/L | 0.002 | mg/L | Final
61 | bf | Residential | 1st Floor | Kitchen Sink | S013bf | 2016-02-13 | 09:07 |  | No Filter | 6 | Aluminum | 0.2 | U | mg/L | 0.027 | mg/L | 0.2 | mg/L | Final
114 | a | Residential | 1st Floor | Kitchen Sink | S04a | 2016-01-28 | 09:15 |  | No Filter |  | Iron | 0.628 |  | mg/L | 0.016 | mg/L | 0.08 | mg/L | Final
114 | a | Residential | 1st Floor | Kitchen Sink | S04a | 2016-01-28 | 09:15 |  | No Filter |  | Chromium | 5 | U | ug/L | 0.00086 | mg/L | 0.005 | mg/L | Final
114 | a | Residential | 1st Floor | Kitchen Sink | S04a | 2016-01-28 | 09:15 |  | No Filter |  | Lead | 70.4 |  | ug/L | 0.012 | ug/L | 0.5 | ug/L | Final
114 | a | Residential | 1st Floor | Kitchen Sink | S04a | 2016-01-28 | 09:15 |  | No Filter |  | Zinc | 1.18 | D | mg/L | 12 | ug/L | 100 | ug/L | Final
114 | a | Residential | 1st Floor | Kitchen Sink | S04a | 2016-01-28 | 09:15 |  | No Filter |  | Copper | 10.8 |  | ug/L | 0.14 | ug/L | 1 | ug/L | Final
192 | ab | Residential | 1st Floor | Kitchen Sink | S04ab | 2016-02-08 | 07:14 | Using Pur filter | No Filter | 12 | Sodium | 4.9 |  | mg/L | 100 | ug/L | 1000 | ug/L | Final
192 | ab | Residential | 1st Floor | Kitchen Sink | S04ab | 2016-02-08 | 07:14 | Using Pur filter | No Filter | 12 | Calcium | 28 |  | mg/L | 25 | ug/L | 250 | ug/L | Final
192 | ab | Residential | 1st Floor | Kitchen Sink | S04ab | 2016-02-08 | 07:14 | Using Pur filter | No Filter | 12 | Iron | 0.27 |  | mg/L | 10 | ug/L | 100 | ug/L | Final
192 | ab | Residential | 1st Floor | Kitchen Sink | S04ab | 2016-02-08 | 07:14 | Using Pur filter | No Filter | 12 | Potassium | 1 | U | mg/L | 83 | ug/L | 1000 | ug/L | Final
192 | ab | Residential | 1st Floor | Kitchen Sink | S04ab | 2016-02-08 | 07:14 | Using Pur filter | No Filter | 12 | Magnesium | 8.3 |  | mg/L | 25 | ug/L | 250 | ug/L | Final
192 | ab | Residential | 1st Floor | Kitchen Sink | S04ab | 2016-02-08 | 07:14 | Using Pur filter | No Filter | 12 | Manganese | 0.07 |  | mg/L | 0.5 | ug/L | 5 | ug/L | Final
192 | ab | Residential | 1st Floor | Kitchen Sink | S04ab | 2016-02-08 | 07:14 | Using Pur filter | No Filter | 12 | Zinc | 0.048 |  | mg/L | 1.1 | ug/L | 10 | ug/L | Final
192 | ab | Residential | 1st Floor | Kitchen Sink | S04ab | 2016-02-08 | 07:14 | Using Pur filter | No Filter | 12 | Lead | 150 |  | ug/L | 2.1 | ug/L | 20 | ug/L | Final
192 | ab | Residential | 1st Floor | Kitchen Sink | S04ab | 2016-02-08 | 07:14 | Using Pur filter | No Filter | 12 | Chromium | 5 | U | ug/L | 1.1 | ug/L | 5 | ug/L | Final
61 | bf | Residential | 1st Floor | Kitchen Sink | S014bf | 2016-02-13 | 09:07 |  | No Filter | 6 | Aluminum | 0.2 | U | mg/L | 0.027 | mg/L | 0.2 | mg/L | Final
192 | ab | Residential | 1st Floor | Kitchen Sink | S04ab | 2016-02-08 | 07:14 | Using Pur filter | No Filter | 12 | Cadmium | 0.5 | U | ug/L | 0.066 | ug/L | 0.5 | ug/L | Final
192 | ab | Residential | 1st Floor | Kitchen Sink | S04ab | 2016-02-08 | 07:14 | Using Pur filter | No Filter | 12 | Nickel | 0.001 | U | mg/L | 0.046 | ug/L | 1 | ug/L | Final
192 | ab | Residential | 1st Floor | Kitchen Sink | S04ab | 2016-02-08 | 07:14 | Using Pur filter | No Filter | 12 | Copper | 160 | D | ug/L | 0.14 | ug/L | 1 | ug/L | Final
44 | ac | Residential | 1st Floor | Kitchen Sink | S04ac | 2016-02-08 | 11:30 |  | Aerator On | 4.5 | Lead | 0.5 | U | ug/L | 0.038 | ug/L | 0.5 | ug/L | Final
114 | a | Residential | 1st Floor | Kitchen Sink | S01a | 2016-01-28 | 09:15 |  | No Filter |  | Aluminum | 0.2 | U | mg/L | 0.027 | mg/L | 0.2 | mg/L | Final
44 | ac | Residential | 1st Floor | Kitchen Sink | S04ac | 2016-02-08 | 11:30 |  | Aerator On | 4.5 | Calcium | 27 |  | mg/L | 25 | ug/L | 250 | ug/L | Final
44 | ac | Residential | 1st Floor | Kitchen Sink | S04ac | 2016-02-08 | 11:30 |  | Aerator On | 4.5 | Iron | 0.1 | U | mg/L | 10 | ug/L | 100 | ug/L | Final
44 | ac | Residential | 1st Floor | Kitchen Sink | S04ac | 2016-02-08 | 11:30 |  | Aerator On | 4.5 | Nickel | 0.0042 | D | mg/L | 0.046 | ug/L | 1 | ug/L | Final
44 | ac | Residential | 1st Floor | Kitchen Sink | S04ac | 2016-02-08 | 11:30 |  | Aerator On | 4.5 | Potassium | 1 | U | mg/L | 83 | ug/L | 1000 | ug/L | Final
44 | ac | Residential | 1st Floor | Kitchen Sink | S04ac | 2016-02-08 | 11:30 |  | Aerator On | 4.5 | Sodium | 4.9 |  | mg/L | 100 | ug/L | 1000 | ug/L | Final
44 | ac | Residential | 1st Floor | Kitchen Sink | S04ac | 2016-02-08 | 11:30 |  | Aerator On | 4.5 | Magnesium | 7.5 |  | mg/L | 25 | ug/L | 250 | ug/L | Final
44 | ac | Residential | 1st Floor | Kitchen Sink | S04ac | 2016-02-08 | 11:30 |  | Aerator On | 4.5 | Zinc | 0.01 | U | mg/L | 1.1 | ug/L | 10 | ug/L | Final
44 | ac | Residential | 1st Floor | Kitchen Sink | S04ac | 2016-02-08 | 11:30 |  | Aerator On | 4.5 | Chromium | 5 | U | ug/L | 1.1 | ug/L | 5 | ug/L | Final
44 | ac | Residential | 1st Floor | Kitchen Sink | S04ac | 2016-02-08 | 11:30 |  | Aerator On | 4.5 | Manganese | 0.005 | U | mg/L | 0.5 | ug/L | 5 | ug/L | Final
44 | ac | Residential | 1st Floor | Kitchen Sink | S04ac | 2016-02-08 | 11:30 |  | Aerator On | 4.5 | Cadmium | 0.5 | U | ug/L | 0.066 | ug/L | 0.5 | ug/L | Final
44 | ac | Residential | 1st Floor | Kitchen Sink | S04ac | 2016-02-08 | 11:30 |  | Aerator On | 4.5 | Copper | 110 | D | ug/L | 0.14 | ug/L | 1 | ug/L | Final
37 | ad | Residential | 1st Floor | Kitchen Sink | S04ad | 2016-02-08 | 13:07 |  | No Filter | 16 | Chromium | 5 | U | ug/L | 1.1 | ug/L | 5 | ug/L | Final
37 | ad | Residential | 1st Floor | Kitchen Sink | S04ad | 2016-02-08 | 13:07 |  | No Filter | 16 | Sodium | 4.7 |  | mg/L | 100 | ug/L | 1000 | ug/L | Final
95 | aj | Residential | 1st Floor | Kitchen Sink | S01aj | 2016-02-10 | 09:09 | Took an extra bottle because main was on the other side of the street | No Filter | 10 | Aluminum | 0.2 | U | mg/L | 0.027 | mg/L | 0.2 | mg/L | Final
37 | ad | Residential | 1st Floor | Kitchen Sink | S04ad | 2016-02-08 | 13:07 |  | No Filter | 16 | Calcium | 28 |  | mg/L | 25 | ug/L | 250 | ug/L | Final
37 | ad | Residential | 1st Floor | Kitchen Sink | S04ad | 2016-02-08 | 13:07 |  | No Filter | 16 | Iron | 0.1 | U | mg/L | 10 | ug/L | 100 | ug/L | Final
37 | ad | Residential | 1st Floor | Kitchen Sink | S04ad | 2016-02-08 | 13:07 |  | No Filter | 16 | Magnesium | 7.4 |  | mg/L | 25 | ug/L | 250 | ug/L | Final
37 | ad | Residential | 1st Floor | Kitchen Sink | S04ad | 2016-02-08 | 13:07 |  | No Filter | 16 | Manganese | 0.005 | U | mg/L | 0.5 | ug/L | 5 | ug/L | Final
37 | ad | Residential | 1st Floor | Kitchen Sink | S04ad | 2016-02-08 | 13:07 |  | No Filter | 16 | Copper | 120 | D | ug/L | 0.14 | ug/L | 1 | ug/L | Final
37 | ad | Residential | 1st Floor | Kitchen Sink | S04ad | 2016-02-08 | 13:07 |  | No Filter | 16 | Cadmium | 0.5 | U | ug/L | 0.066 | ug/L | 0.5 | ug/L | Final
37 | ad | Residential | 1st Floor | Kitchen Sink | S04ad | 2016-02-08 | 13:07 |  | No Filter | 16 | Nickel | 0.001 | U | mg/L | 0.046 | ug/L | 1 | ug/L | Final
37 | ad | Residential | 1st Floor | Kitchen Sink | S04ad | 2016-02-08 | 13:07 |  | No Filter | 16 | Potassium | 1 | U | mg/L | 83 | ug/L | 1000 | ug/L | Final
37 | ad | Residential | 1st Floor | Kitchen Sink | S04ad | 2016-02-08 | 13:07 |  | No Filter | 16 | Lead | 3 | D | ug/L | 0.038 | ug/L | 0.5 | ug/L | Final
37 | ad | Residential | 1st Floor | Kitchen Sink | S04ad | 2016-02-08 | 13:07 |  | No Filter | 16 | Zinc | 0.083 |  | mg/L | 1.1 | ug/L | 10 | ug/L | Final
140 | ae | Residential | 1st Floor | Kitchen Sink | S04ae | 2016-02-09 | 07:20 |  | No Filter | 15 | Sodium | 4.6 |  | mg/L | 100 | ug/L | 1000 | ug/L | Final
140 | ae | Residential | 1st Floor | Kitchen Sink | S04ae | 2016-02-09 | 07:20 |  | No Filter | 15 | Potassium | 1 |  | mg/L | 83 | ug/L | 1000 | ug/L | Final
62 | ah | Residential | 1st Floor | Bathroom Sink | S04ah | 2016-02-09 | 10:15 | Turned off water under sink. Last use was showering. Sampled in bathroom because drain plumbing was being worked on in the kitchen. | Aerator On | 9.5 | Lead | 8 | D | ug/L | 0.038 | ug/L | 0.5 | ug/L | Final
62 | ah | Residential | 1st Floor | Bathroom Sink | S04ah | 2016-02-09 | 10:15 | Turned off water under sink. Last use was showering. Sampled in bathroom because drain plumbing was being worked on in the kitchen. | Aerator On | 9.5 | Calcium | 29 |  | mg/L | 25 | ug/L | 250 | ug/L | Final
62 | ah | Residential | 1st Floor | Bathroom Sink | S04ah | 2016-02-09 | 10:15 | Turned off water under sink. Last use was showering. Sampled in bathroom because drain plumbing was being worked on in the kitchen. | Aerator On | 9.5 | Sodium | 5.1 |  | mg/L | 100 | ug/L | 1000 | ug/L | Final
62 | ah | Residential | 1st Floor | Bathroom Sink | S04ah | 2016-02-09 | 10:15 | Turned off water under sink. Last use was showering. Sampled in bathroom because drain plumbing was being worked on in the kitchen. | Aerator On | 9.5 | Manganese | 0.005 | U | mg/L | 0.5 | ug/L | 5 | ug/L | Final
62 | ah | Residential | 1st Floor | Bathroom Sink | S04ah | 2016-02-09 | 10:15 | Turned off water under sink. Last use was showering. Sampled in bathroom because drain plumbing was being worked on in the kitchen. | Aerator On | 9.5 | Iron | 0.15 |  | mg/L | 10 | ug/L | 100 | ug/L | Final
54 | ai | Residential | 1st Floor | Kitchen Sink | S04ai | 2016-02-09 | 14:49 |  | Aerator On | 7 | Calcium | 27 |  | mg/L | 25 | ug/L | 250 | ug/L | Final
54 | ai | Residential | 1st Floor | Kitchen Sink | S04ai | 2016-02-09 | 14:49 |  | Aerator On | 7 | Sodium | 5.1 |  | mg/L | 100 | ug/L | 1000 | ug/L | Final
54 | ai | Residential | 1st Floor | Kitchen Sink | S04ai | 2016-02-09 | 14:49 |  | Aerator On | 7 | Chromium | 5 | U | ug/L | 1.1 | ug/L | 5 | ug/L | Final
54 | ai | Residential | 1st Floor | Kitchen Sink | S04ai | 2016-02-09 | 14:49 |  | Aerator On | 7 | Copper | 25 | D | ug/L | 0.14 | ug/L | 1 | ug/L | Final
54 | ai | Residential | 1st Floor | Kitchen Sink | S04ai | 2016-02-09 | 14:49 |  | Aerator On | 7 | Lead | 5.6 | D | ug/L | 0.038 | ug/L | 0.5 | ug/L | Final
54 | ai | Residential | 1st Floor | Kitchen Sink | S04ai | 2016-02-09 | 14:49 |  | Aerator On | 7 | Nickel | 0.001 | U | mg/L | 0.046 | ug/L | 1 | ug/L | Final
54 | ai | Residential | 1st Floor | Kitchen Sink | S04ai | 2016-02-09 | 14:49 |  | Aerator On | 7 | Magnesium | 8.3 |  | mg/L | 25 | ug/L | 250 | ug/L | Final
54 | ai | Residential | 1st Floor | Kitchen Sink | S04ai | 2016-02-09 | 14:49 |  | Aerator On | 7 | Potassium | 1 | U | mg/L | 83 | ug/L | 1000 | ug/L | Final
54 | ai | Residential | 1st Floor | Kitchen Sink | S04ai | 2016-02-09 | 14:49 |  | Aerator On | 7 | Manganese | 0.0094 |  | mg/L | 0.5 | ug/L | 5 | ug/L | Final
54 | ai | Residential | 1st Floor | Kitchen Sink | S04ai | 2016-02-09 | 14:49 |  | Aerator On | 7 | Iron | 0.19 |  | mg/L | 10 | ug/L | 100 | ug/L | Final
54 | ai | Residential | 1st Floor | Kitchen Sink | S04ai | 2016-02-09 | 14:49 |  | Aerator On | 7 | Cadmium | 0.5 | U | ug/L | 0.066 | ug/L | 0.5 | ug/L | Final
54 | ai | Residential | 1st Floor | Kitchen Sink | S04ai | 2016-02-09 | 14:49 |  | Aerator On | 7 | Zinc | 0.12 |  | mg/L | 1.1 | ug/L | 10 | ug/L | Final
144 | ak | Residential | 1st Floor | Kitchen Sink | S01ak | 2016-02-10 | 11:29 | 2 weeks of stagnation | No Filter | 168 | Aluminum | 0.2 | U | mg/L | 0.027 | mg/L | 0.2 | mg/L | Final
95 | aj | Residential | 1st Floor | Kitchen Sink | S04aj | 2016-02-10 | 09:09 | Took an extra bottle because main was on the other side of the street | No Filter | 10 | Nickel | 0.006 | U | mg/L | 0.0018 | mg/L | 0.006 | mg/L | Final
95 | aj | Residential | 1st Floor | Kitchen Sink | S04aj | 2016-02-10 | 09:09 | Took an extra bottle because main was on the other side of the street | No Filter | 10 | Manganese | 0.008 | U | mg/L | 0.0016 | mg/L | 0.008 | mg/L | Final
95 | aj | Residential | 1st Floor | Kitchen Sink | S04aj | 2016-02-10 | 09:09 | Took an extra bottle because main was on the other side of the street | No Filter | 10 | Magnesium | 8.21 |  | mg/L | 0.022 | mg/L | 0.2 | mg/L | Final
95 | aj | Residential | 1st Floor | Kitchen Sink | S04aj | 2016-02-10 | 09:09 | Took an extra bottle because main was on the other side of the street | No Filter | 10 | Potassium | 1.07 |  | mg/L | 0.072 | mg/L | 0.8 | mg/L | Final
95 | aj | Residential | 1st Floor | Kitchen Sink | S04aj | 2016-02-10 | 09:09 | Took an extra bottle because main was on the other side of the street | No Filter | 10 | Cadmium | 2 | U | ug/L | 0.00021 | mg/L | 0.002 | mg/L | Final
142 | al | Residential | 1st Floor | Kitchen Sink | S01al | 2016-02-10 | 12:27 | Per Resident during scheduling for Round 4, pre-stagnation flushing had not been conducted during Rounds 1-3 | No Filter | 13 | Aluminum | 0.2 | U | mg/L | 0.027 | mg/L | 0.2 | mg/L | Final
95 | aj | Residential | 1st Floor | Kitchen Sink | S04aj | 2016-02-10 | 09:09 | Took an extra bottle because main was on the other side of the street | No Filter | 10 | Chromium | 5 | U | ug/L | 0.00086 | mg/L | 0.005 | mg/L | Final
95 | aj | Residential | 1st Floor | Kitchen Sink | S04aj | 2016-02-10 | 09:09 | Took an extra bottle because main was on the other side of the street | No Filter | 10 | Iron | 0.304 |  | mg/L | 0.016 | mg/L | 0.08 | mg/L | Final
95 | aj | Residential | 1st Floor | Kitchen Sink | S04aj | 2016-02-10 | 09:09 | Took an extra bottle because main was on the other side of the street | No Filter | 10 | Calcium | 28.5 |  | mg/L | 0.021 | mg/L | 0.2 | mg/L | Final
95 | aj | Residential | 1st Floor | Kitchen Sink | S04aj | 2016-02-10 | 09:09 | Took an extra bottle because main was on the other side of the street | No Filter | 10 | Sodium | 5.27 |  | mg/L | 0.036 | mg/L | 0.4 | mg/L | Final
95 | aj | Residential | 1st Floor | Kitchen Sink | S04aj | 2016-02-10 | 09:09 | Took an extra bottle because main was on the other side of the street | No Filter | 10 | Lead | 14.8 |  | ug/L | 0.012 | ug/L | 0.5 | ug/L | Final
95 | aj | Residential | 1st Floor | Kitchen Sink | S04aj | 2016-02-10 | 09:09 | Took an extra bottle because main was on the other side of the street | No Filter | 10 | Copper | 78.6 |  | ug/L | 0.14 | ug/L | 1 | ug/L | Final
95 | aj | Residential | 1st Floor | Kitchen Sink | S04aj | 2016-02-10 | 09:09 | Took an extra bottle because main was on the other side of the street | No Filter | 10 | Zinc | 0.0205 |  | mg/L | 1.2 | ug/L | 10 | ug/L | Final
95 | aj | Residential | 1st Floor | Kitchen Sink | S04aj | 2016-02-10 | 09:09 | Took an extra bottle because main was on the other side of the street | No Filter | 10 | Tin | 0.02 | U | mg/L | 0.0041 | mg/L | 0.02 | mg/L | Final
144 | ak | Residential | 1st Floor | Kitchen Sink | S04ak | 2016-02-10 | 11:29 | 2 weeks of stagnation | No Filter | 168 | Zinc | 0.0181 |  | mg/L | 1.2 | ug/L | 10 | ug/L | Final
144 | ak | Residential | 1st Floor | Kitchen Sink | S04ak | 2016-02-10 | 11:29 | 2 weeks of stagnation | No Filter | 168 | Copper | 63.2 |  | ug/L | 0.14 | ug/L | 1 | ug/L | Final
144 | ak | Residential | 1st Floor | Kitchen Sink | S04ak | 2016-02-10 | 11:29 | 2 weeks of stagnation | No Filter | 168 | Lead | 4.79 |  | ug/L | 0.012 | ug/L | 0.5 | ug/L | Final
144 | ak | Residential | 1st Floor | Kitchen Sink | S04ak | 2016-02-10 | 11:29 | 2 weeks of stagnation | No Filter | 168 | Magnesium | 8.43 |  | mg/L | 0.022 | mg/L | 0.2 | mg/L | Final
144 | ak | Residential | 1st Floor | Kitchen Sink | S04ak | 2016-02-10 | 11:29 | 2 weeks of stagnation | No Filter | 168 | Iron | 0.08 | U | mg/L | 0.016 | mg/L | 0.08 | mg/L | Final
144 | ak | Residential | 1st Floor | Kitchen Sink | S04ak | 2016-02-10 | 11:29 | 2 weeks of stagnation | No Filter | 168 | Cadmium | 2 | U | ug/L | 0.00021 | mg/L | 0.002 | mg/L | Final
144 | ak | Residential | 1st Floor | Kitchen Sink | S04ak | 2016-02-10 | 11:29 | 2 weeks of stagnation | No Filter | 168 | Potassium | 1.11 |  | mg/L | 0.072 | mg/L | 0.8 | mg/L | Final
144 | ak | Residential | 1st Floor | Kitchen Sink | S04ak | 2016-02-10 | 11:29 | 2 weeks of stagnation | No Filter | 168 | Manganese | 0.008 | U | mg/L | 0.0016 | mg/L | 0.008 | mg/L | Final
144 | ak | Residential | 1st Floor | Kitchen Sink | S04ak | 2016-02-10 | 11:29 | 2 weeks of stagnation | No Filter | 168 | Chromium | 5 | U | ug/L | 0.00086 | mg/L | 0.005 | mg/L | Final
144 | ak | Residential | 1st Floor | Kitchen Sink | S04ak | 2016-02-10 | 11:29 | 2 weeks of stagnation | No Filter | 168 | Calcium | 29.6 |  | mg/L | 0.021 | mg/L | 0.2 | mg/L | Final
144 | ak | Residential | 1st Floor | Kitchen Sink | S04ak | 2016-02-10 | 11:29 | 2 weeks of stagnation | No Filter | 168 | Nickel | 0.006 | U | mg/L | 0.0018 | mg/L | 0.006 | mg/L | Final
124 | am | Residential | 1st Floor | Kitchen Sink | S01am | 2016-02-10 | 08:13 |  | No Filter | 9 | Aluminum | 0.2 | U | mg/L | 0.027 | mg/L | 0.2 | mg/L | Final
144 | ak | Residential | 1st Floor | Kitchen Sink | S04ak | 2016-02-10 | 11:29 | 2 weeks of stagnation | No Filter | 168 | Sodium | 5.98 |  | mg/L | 0.036 | mg/L | 0.4 | mg/L | Final
144 | ak | Residential | 1st Floor | Kitchen Sink | S04ak | 2016-02-10 | 11:29 | 2 weeks of stagnation | No Filter | 168 | Tin | 0.02 | U | mg/L | 0.0041 | mg/L | 0.02 | mg/L | Final
142 | al | Residential | 1st Floor | Kitchen Sink | S04al | 2016-02-10 | 12:27 | Per Resident during scheduling for Round 4, pre-stagnation flushing had not been conducted during Rounds 1-3 | No Filter | 13 | Lead | 192 |  | ug/L | 0.012 | ug/L | 0.5 | ug/L | Final
142 | al | Residential | 1st Floor | Kitchen Sink | S04al | 2016-02-10 | 12:27 | Per Resident during scheduling for Round 4, pre-stagnation flushing had not been conducted during Rounds 1-3 | No Filter | 13 | Zinc | 0.06 |  | mg/L | 1.2 | ug/L | 10 | ug/L | Final
142 | al | Residential | 1st Floor | Kitchen Sink | S04al | 2016-02-10 | 12:27 | Per Resident during scheduling for Round 4, pre-stagnation flushing had not been conducted during Rounds 1-3 | No Filter | 13 | Copper | 638 | D | ug/L | 1.4 | ug/L | 10 | ug/L | Final
142 | al | Residential | 1st Floor | Kitchen Sink | S04al | 2016-02-10 | 12:27 | Per Resident during scheduling for Round 4, pre-stagnation flushing had not been conducted during Rounds 1-3 | No Filter | 13 | Iron | 0.677 |  | mg/L | 0.016 | mg/L | 0.08 | mg/L | Final
133 | as | Residential | 1st Floor | Kitchen Sink | S01as | 2016-02-10 | 07:11 |  | No Filter | 8 | Aluminum | 0.2 | U | mg/L | 0.027 | mg/L | 0.2 | mg/L | Final
142 | al | Residential | 1st Floor | Kitchen Sink | S04al | 2016-02-10 | 12:27 | Per Resident during scheduling for Round 4, pre-stagnation flushing had not been conducted during Rounds 1-3 | No Filter | 13 | Nickel | 0.006 | U | mg/L | 0.0018 | mg/L | 0.006 | mg/L | Final
142 | al | Residential | 1st Floor | Kitchen Sink | S04al | 2016-02-10 | 12:27 | Per Resident during scheduling for Round 4, pre-stagnation flushing had not been conducted during Rounds 1-3 | No Filter | 13 | Cadmium | 2 | U | ug/L | 0.00021 | mg/L | 0.002 | mg/L | Final
142 | al | Residential | 1st Floor | Kitchen Sink | S04al | 2016-02-10 | 12:27 | Per Resident during scheduling for Round 4, pre-stagnation flushing had not been conducted during Rounds 1-3 | No Filter | 13 | Calcium | 28.2 |  | mg/L | 0.021 | mg/L | 0.2 | mg/L | Final
142 | al | Residential | 1st Floor | Kitchen Sink | S04al | 2016-02-10 | 12:27 | Per Resident during scheduling for Round 4, pre-stagnation flushing had not been conducted during Rounds 1-3 | No Filter | 13 | Manganese | 0.0675 |  | mg/L | 0.0016 | mg/L | 0.008 | mg/L | Final
142 | al | Residential | 1st Floor | Kitchen Sink | S04al | 2016-02-10 | 12:27 | Per Resident during scheduling for Round 4, pre-stagnation flushing had not been conducted during Rounds 1-3 | No Filter | 13 | Magnesium | 8.27 |  | mg/L | 0.022 | mg/L | 0.2 | mg/L | Final
142 | al | Residential | 1st Floor | Kitchen Sink | S04al | 2016-02-10 | 12:27 | Per Resident during scheduling for Round 4, pre-stagnation flushing had not been conducted during Rounds 1-3 | No Filter | 13 | Sodium | 5.15 |  | mg/L | 0.036 | mg/L | 0.4 | mg/L | Final
142 | al | Residential | 1st Floor | Kitchen Sink | S04al | 2016-02-10 | 12:27 | Per Resident during scheduling for Round 4, pre-stagnation flushing had not been conducted during Rounds 1-3 | No Filter | 13 | Chromium | 5 | U | ug/L | 0.00086 | mg/L | 0.005 | mg/L | Final
142 | al | Residential | 1st Floor | Kitchen Sink | S04al | 2016-02-10 | 12:27 | Per Resident during scheduling for Round 4, pre-stagnation flushing had not been conducted during Rounds 1-3 | No Filter | 13 | Potassium | 1.01 |  | mg/L | 0.072 | mg/L | 0.8 | mg/L | Final
124 | am | Residential | 1st Floor | Kitchen Sink | S04am | 2016-02-10 | 08:13 |  | No Filter | 9 | Lead | 3.61 |  | ug/L | 0.012 | ug/L | 0.5 | ug/L | Final
124 | am | Residential | 1st Floor | Kitchen Sink | S04am | 2016-02-10 | 08:13 |  | No Filter | 9 | Cadmium | 2 | U | ug/L | 0.00021 | mg/L | 0.002 | mg/L | Final
124 | am | Residential | 1st Floor | Kitchen Sink | S04am | 2016-02-10 | 08:13 |  | No Filter | 9 | Nickel | 0.006 | U | mg/L | 0.0018 | mg/L | 0.006 | mg/L | Final
124 | am | Residential | 1st Floor | Kitchen Sink | S04am | 2016-02-10 | 08:13 |  | No Filter | 9 | Manganese | 0.008 | U | mg/L | 0.0016 | mg/L | 0.008 | mg/L | Final
124 | am | Residential | 1st Floor | Kitchen Sink | S04am | 2016-02-10 | 08:13 |  | No Filter | 9 | Chromium | 5 | U | ug/L | 0.00086 | mg/L | 0.005 | mg/L | Final
124 | am | Residential | 1st Floor | Kitchen Sink | S04am | 2016-02-10 | 08:13 |  | No Filter | 9 | Zinc | 0.882 | D | mg/L | 12 | ug/L | 100 | ug/L | Final
124 | am | Residential | 1st Floor | Kitchen Sink | S04am | 2016-02-10 | 08:13 |  | No Filter | 9 | Potassium | 1.06 |  | mg/L | 0.072 | mg/L | 0.8 | mg/L | Final
124 | am | Residential | 1st Floor | Kitchen Sink | S04am | 2016-02-10 | 08:13 |  | No Filter | 9 | Calcium | 26.1 |  | mg/L | 0.021 | mg/L | 0.2 | mg/L | Final
124 | am | Residential | 1st Floor | Kitchen Sink | S04am | 2016-02-10 | 08:13 |  | No Filter | 9 | Magnesium | 7.65 |  | mg/L | 0.022 | mg/L | 0.2 | mg/L | Final
124 | am | Residential | 1st Floor | Kitchen Sink | S04am | 2016-02-10 | 08:13 |  | No Filter | 9 | Iron | 0.0854 |  | mg/L | 0.016 | mg/L | 0.08 | mg/L | Final
124 | am | Residential | 1st Floor | Kitchen Sink | S04am | 2016-02-10 | 08:13 |  | No Filter | 9 | Sodium | 4.92 |  | mg/L | 0.036 | mg/L | 0.4 | mg/L | Final
189 | at | Residential | 1st Floor | Kitchen Sink | S01at | 2016-02-10 | 09:15 | Bathroom toilet had visible particulate and discoloration in the bowl water. We took a photo. | No Filter | 11 | Aluminum | 0.2 | U | mg/L | 0.027 | mg/L | 0.2 | mg/L | Final
124 | am | Residential | 1st Floor | Kitchen Sink | S04am | 2016-02-10 | 08:13 |  | No Filter | 9 | Copper | 13 |  | ug/L | 0.14 | ug/L | 1 | ug/L | Final
133 | as | Residential | 1st Floor | Kitchen Sink | S04as | 2016-02-10 | 07:11 |  | No Filter | 8 | Lead | 16.3 |  | ug/L | 0.012 | ug/L | 0.5 | ug/L | Final
133 | as | Residential | 1st Floor | Kitchen Sink | S04as | 2016-02-10 | 07:11 |  | No Filter | 8 | Copper | 40.1 |  | ug/L | 0.14 | ug/L | 1 | ug/L | Final
133 | as | Residential | 1st Floor | Kitchen Sink | S04as | 2016-02-10 | 07:11 |  | No Filter | 8 | Zinc | 0.215 |  | mg/L | 1.2 | ug/L | 10 | ug/L | Final
133 | as | Residential | 1st Floor | Kitchen Sink | S04as | 2016-02-10 | 07:11 |  | No Filter | 8 | Magnesium | 7.12 |  | mg/L | 0.022 | mg/L | 0.2 | mg/L | Final
133 | as | Residential | 1st Floor | Kitchen Sink | S04as | 2016-02-10 | 07:11 |  | No Filter | 8 | Calcium | 25.8 |  | mg/L | 0.021 | mg/L | 0.2 | mg/L | Final
15 | av | Residential | 1st Floor | Kitchen Sink | S01av | 2016-02-10 | 11:02 |  | Aerator On | 6 | Aluminum | 0.2 | U | mg/L | 0.027 | mg/L | 0.2 | mg/L | Final
133 | as | Residential | 1st Floor | Kitchen Sink | S04as | 2016-02-10 | 07:11 |  | No Filter | 8 | Iron | 0.495 |  | mg/L | 0.016 | mg/L | 0.08 | mg/L | Final
133 | as | Residential | 1st Floor | Kitchen Sink | S04as | 2016-02-10 | 07:11 |  | No Filter | 8 | Nickel | 0.006 | U | mg/L | 0.0018 | mg/L | 0.006 | mg/L | Final
133 | as | Residential | 1st Floor | Kitchen Sink | S04as | 2016-02-10 | 07:11 |  | No Filter | 8 | Potassium | 1.04 |  | mg/L | 0.072 | mg/L | 0.8 | mg/L | Final
133 | as | Residential | 1st Floor | Kitchen Sink | S04as | 2016-02-10 | 07:11 |  | No Filter | 8 | Chromium | 5 | U | ug/L | 0.00086 | mg/L | 0.005 | mg/L | Final
133 | as | Residential | 1st Floor | Kitchen Sink | S04as | 2016-02-10 | 07:11 |  | No Filter | 8 | Manganese | 0.0106 |  | mg/L | 0.0016 | mg/L | 0.008 | mg/L | Final
133 | as | Residential | 1st Floor | Kitchen Sink | S04as | 2016-02-10 | 07:11 |  | No Filter | 8 | Cadmium | 2 | U | ug/L | 0.00021 | mg/L | 0.002 | mg/L | Final
133 | as | Residential | 1st Floor | Kitchen Sink | S04as | 2016-02-10 | 07:11 |  | No Filter | 8 | Sodium | 4.6 |  | mg/L | 0.036 | mg/L | 0.4 | mg/L | Final
133 | as | Residential | 1st Floor | Kitchen Sink | S04as | 2016-02-10 | 07:11 |  | No Filter | 8 | Tin | 0.02 | U | mg/L | 0.0041 | mg/L | 0.02 | mg/L | Final
189 | at | Residential | 1st Floor | Kitchen Sink | S04at | 2016-02-10 | 09:15 | Bathroom toilet had visible particulate and discoloration in the bowl water. We took a photo. | No Filter | 11 | Chromium | 5 | U | ug/L | 0.00086 | mg/L | 0.005 | mg/L | Final
189 | at | Residential | 1st Floor | Kitchen Sink | S04at | 2016-02-10 | 09:15 | Bathroom toilet had visible particulate and discoloration in the bowl water. We took a photo. | No Filter | 11 | Magnesium | 7.81 |  | mg/L | 0.022 | mg/L | 0.2 | mg/L | Final
189 | at | Residential | 1st Floor | Kitchen Sink | S04at | 2016-02-10 | 09:15 | Bathroom toilet had visible particulate and discoloration in the bowl water. We took a photo. | No Filter | 11 | Cadmium | 2 | U | ug/L | 0.00021 | mg/L | 0.002 | mg/L | Final
189 | at | Residential | 1st Floor | Kitchen Sink | S04at | 2016-02-10 | 09:15 | Bathroom toilet had visible particulate and discoloration in the bowl water. We took a photo. | No Filter | 11 | Copper | 369 |  | ug/L | 0.14 | ug/L | 1 | ug/L | Final
189 | at | Residential | 1st Floor | Kitchen Sink | S04at | 2016-02-10 | 09:15 | Bathroom toilet had visible particulate and discoloration in the bowl water. We took a photo. | No Filter | 11 | Lead | 181 |  | ug/L | 0.012 | ug/L | 0.5 | ug/L | Final
189 | at | Residential | 1st Floor | Kitchen Sink | S04at | 2016-02-10 | 09:15 | Bathroom toilet had visible particulate and discoloration in the bowl water. We took a photo. | No Filter | 11 | Sodium | 4.98 |  | mg/L | 0.036 | mg/L | 0.4 | mg/L | Final
189 | at | Residential | 1st Floor | Kitchen Sink | S04at | 2016-02-10 | 09:15 | Bathroom toilet had visible particulate and discoloration in the bowl water. We took a photo. | No Filter | 11 | Potassium | 1.01 |  | mg/L | 0.072 | mg/L | 0.8 | mg/L | Final
189 | at | Residential | 1st Floor | Kitchen Sink | S04at | 2016-02-10 | 09:15 | Bathroom toilet had visible particulate and discoloration in the bowl water. We took a photo. | No Filter | 11 | Nickel | 0.006 | U | mg/L | 0.0018 | mg/L | 0.006 | mg/L | Final
189 | at | Residential | 1st Floor | Kitchen Sink | S04at | 2016-02-10 | 09:15 | Bathroom toilet had visible particulate and discoloration in the bowl water. We took a photo. | No Filter | 11 | Calcium | 27 |  | mg/L | 0.021 | mg/L | 0.2 | mg/L | Final
189 | at | Residential | 1st Floor | Kitchen Sink | S04at | 2016-02-10 | 09:15 | Bathroom toilet had visible particulate and discoloration in the bowl water. We took a photo. | No Filter | 11 | Zinc | 0.0986 |  | mg/L | 1.2 | ug/L | 10 | ug/L | Final
189 | at | Residential | 1st Floor | Kitchen Sink | S04at | 2016-02-10 | 09:15 | Bathroom toilet had visible particulate and discoloration in the bowl water. We took a photo. | No Filter | 11 | Manganese | 0.0394 |  | mg/L | 0.0016 | mg/L | 0.008 | mg/L | Final
189 | at | Residential | 1st Floor | Kitchen Sink | S04at | 2016-02-10 | 09:15 | Bathroom toilet had visible particulate and discoloration in the bowl water. We took a photo. | No Filter | 11 | Iron | 1.02 |  | mg/L | 0.016 | mg/L | 0.08 | mg/L | Final
41 | aw | Residential | 1st Floor | Kitchen Sink | S01aw | 2016-02-11 | 07:08 | Ran cold water before shutoff | No Filter | 7.5 | Aluminum | 0.2 | U | mg/L | 0.027 | mg/L | 0.2 | mg/L | Final
15 | av | Residential | 1st Floor | Kitchen Sink | S04av | 2016-02-10 | 11:02 |  | Aerator On | 6 | Zinc | 0.086 |  | mg/L | 1.2 | ug/L | 10 | ug/L | Final
15 | av | Residential | 1st Floor | Kitchen Sink | S04av | 2016-02-10 | 11:02 |  | Aerator On | 6 | Lead | 1.36 |  | ug/L | 0.012 | ug/L | 0.5 | ug/L | Final
15 | av | Residential | 1st Floor | Kitchen Sink | S04av | 2016-02-10 | 11:02 |  | Aerator On | 6 | Copper | 15.1 |  | ug/L | 0.14 | ug/L | 1 | ug/L | Final
15 | av | Residential | 1st Floor | Kitchen Sink | S04av | 2016-02-10 | 11:02 |  | Aerator On | 6 | Iron | 0.08 | U | mg/L | 0.016 | mg/L | 0.08 | mg/L | Final
15 | av | Residential | 1st Floor | Kitchen Sink | S04av | 2016-02-10 | 11:02 |  | Aerator On | 6 | Potassium | 1.01 |  | mg/L | 0.072 | mg/L | 0.8 | mg/L | Final
15 | av | Residential | 1st Floor | Kitchen Sink | S04av | 2016-02-10 | 11:02 |  | Aerator On | 6 | Nickel | 0.006 | U | mg/L | 0.0018 | mg/L | 0.006 | mg/L | Final
15 | av | Residential | 1st Floor | Kitchen Sink | S04av | 2016-02-10 | 11:02 |  | Aerator On | 6 | Magnesium | 7.85 |  | mg/L | 0.022 | mg/L | 0.2 | mg/L | Final
15 | av | Residential | 1st Floor | Kitchen Sink | S04av | 2016-02-10 | 11:02 |  | Aerator On | 6 | Chromium | 5 | U | ug/L | 0.00086 | mg/L | 0.005 | mg/L | Final
15 | av | Residential | 1st Floor | Kitchen Sink | S04av | 2016-02-10 | 11:02 |  | Aerator On | 6 | Sodium | 4.96 |  | mg/L | 0.036 | mg/L | 0.4 | mg/L | Final
15 | av | Residential | 1st Floor | Kitchen Sink | S04av | 2016-02-10 | 11:02 |  | Aerator On | 6 | Calcium | 27.2 |  | mg/L | 0.021 | mg/L | 0.2 | mg/L | Final
15 | av | Residential | 1st Floor | Kitchen Sink | S04av | 2016-02-10 | 11:02 |  | Aerator On | 6 | Cadmium | 2 | U | ug/L | 0.00021 | mg/L | 0.002 | mg/L | Final
174 | ax | Residential | 1st Floor | Kitchen Sink | S01ax | 2016-02-11 | 09:08 |  | No Filter | 10 | Aluminum | 0.2 | U | mg/L | 0.027 | mg/L | 0.2 | mg/L | Final
15 | av | Residential | 1st Floor | Kitchen Sink | S04av | 2016-02-10 | 11:02 |  | Aerator On | 6 | Manganese | 0.008 | U | mg/L | 0.0016 | mg/L | 0.008 | mg/L | Final
41 | aw | Residential | 1st Floor | Kitchen Sink | S04aw | 2016-02-11 | 07:08 | Ran cold water before shutoff | No Filter | 7.5 | Magnesium | 8.19 |  | mg/L | 0.022 | mg/L | 0.2 | mg/L | Final
41 | aw | Residential | 1st Floor | Kitchen Sink | S04aw | 2016-02-11 | 07:08 | Ran cold water before shutoff | No Filter | 7.5 | Calcium | 28.6 |  | mg/L | 0.021 | mg/L | 0.2 | mg/L | Final
143 | ay | Residential | 1st Floor | Kitchen Sink | S01ay | 2016-02-11 | 11:13 | Resident noticed hot water runs murky. We explained that draining hot water heater is good practice. | No Filter | 6 | Aluminum | 0.2 | U | mg/L | 0.027 | mg/L | 0.2 | mg/L | Final
41 | aw | Residential | 1st Floor | Kitchen Sink | S04aw | 2016-02-11 | 07:08 | Ran cold water before shutoff | No Filter | 7.5 | Iron | 0.209 |  | mg/L | 0.016 | mg/L | 0.08 | mg/L | Final
41 | aw | Residential | 1st Floor | Kitchen Sink | S04aw | 2016-02-11 | 07:08 | Ran cold water before shutoff | No Filter | 7.5 | Sodium | 5.15 |  | mg/L | 0.036 | mg/L | 0.4 | mg/L | Final
41 | aw | Residential | 1st Floor | Kitchen Sink | S04aw | 2016-02-11 | 07:08 | Ran cold water before shutoff | No Filter | 7.5 | Manganese | 0.008 | U | mg/L | 0.0016 | mg/L | 0.008 | mg/L | Final
41 | aw | Residential | 1st Floor | Kitchen Sink | S04aw | 2016-02-11 | 07:08 | Ran cold water before shutoff | No Filter | 7.5 | Potassium | 1.08 |  | mg/L | 0.072 | mg/L | 0.8 | mg/L | Final
41 | aw | Residential | 1st Floor | Kitchen Sink | S04aw | 2016-02-11 | 07:08 | Ran cold water before shutoff | No Filter | 7.5 | Cadmium | 2 | U | ug/L | 0.00021 | mg/L | 0.002 | mg/L | Final
41 | aw | Residential | 1st Floor | Kitchen Sink | S04aw | 2016-02-11 | 07:08 | Ran cold water before shutoff | No Filter | 7.5 | Nickel | 0.006 | U | mg/L | 0.0018 | mg/L | 0.006 | mg/L | Final
41 | aw | Residential | 1st Floor | Kitchen Sink | S04aw | 2016-02-11 | 07:08 | Ran cold water before shutoff | No Filter | 7.5 | Chromium | 5 | U | ug/L | 0.00086 | mg/L | 0.005 | mg/L | Final
41 | aw | Residential | 1st Floor | Kitchen Sink | S04aw | 2016-02-11 | 07:08 | Ran cold water before shutoff | No Filter | 7.5 | Copper | 75.1 |  | ug/L | 0.14 | ug/L | 1 | ug/L | Final
41 | aw | Residential | 1st Floor | Kitchen Sink | S04aw | 2016-02-11 | 07:08 | Ran cold water before shutoff | No Filter | 7.5 | Lead | 6.52 |  | ug/L | 0.012 | ug/L | 0.5 | ug/L | Final
41 | aw | Residential | 1st Floor | Kitchen Sink | S04aw | 2016-02-11 | 07:08 | Ran cold water before shutoff | No Filter | 7.5 | Zinc | 0.0125 |  | mg/L | 1.2 | ug/L | 10 | ug/L | Final
41 | aw | Residential | 1st Floor | Kitchen Sink | S04aw | 2016-02-11 | 07:08 | Ran cold water before shutoff | No Filter | 7.5 | Tin | 0.02 | U | mg/L | 0.0041 | mg/L | 0.02 | mg/L | Final
174 | ax | Residential | 1st Floor | Kitchen Sink | S04ax | 2016-02-11 | 09:08 |  | No Filter | 10 | Chromium | 5 | U | ug/L | 0.00086 | mg/L | 0.005 | mg/L | Final
174 | ax | Residential | 1st Floor | Kitchen Sink | S04ax | 2016-02-11 | 09:08 |  | No Filter | 10 | Calcium | 27.7 |  | mg/L | 0.021 | mg/L | 0.2 | mg/L | Final
174 | ax | Residential | 1st Floor | Kitchen Sink | S04ax | 2016-02-11 | 09:08 |  | No Filter | 10 | Magnesium | 8.03 |  | mg/L | 0.022 | mg/L | 0.2 | mg/L | Final
174 | ax | Residential | 1st Floor | Kitchen Sink | S04ax | 2016-02-11 | 09:08 |  | No Filter | 10 | Iron | 0.71 |  | mg/L | 0.016 | mg/L | 0.08 | mg/L | Final
174 | ax | Residential | 1st Floor | Kitchen Sink | S04ax | 2016-02-11 | 09:08 |  | No Filter | 10 | Nickel | 0.006 | U | mg/L | 0.0018 | mg/L | 0.006 | mg/L | Final
174 | ax | Residential | 1st Floor | Kitchen Sink | S04ax | 2016-02-11 | 09:08 |  | No Filter | 10 | Potassium | 0.978 |  | mg/L | 0.072 | mg/L | 0.8 | mg/L | Final
174 | ax | Residential | 1st Floor | Kitchen Sink | S04ax | 2016-02-11 | 09:08 |  | No Filter | 10 | Cadmium | 2 | U | ug/L | 0.00021 | mg/L | 0.002 | mg/L | Final
174 | ax | Residential | 1st Floor | Kitchen Sink | S04ax | 2016-02-11 | 09:08 |  | No Filter | 10 | Sodium | 5 |  | mg/L | 0.036 | mg/L | 0.4 | mg/L | Final
131 | az | Residential | 1st Floor | Kitchen Sink | S01az | 2016-02-12 | 07:15 | Kitchen sink, no filter. | No Filter | 8 | Aluminum | 0.2 | U | mg/L | 0.027 | mg/L | 0.2 | mg/L | Final
174 | ax | Residential | 1st Floor | Kitchen Sink | S04ax | 2016-02-11 | 09:08 |  | No Filter | 10 | Manganese | 0.017 |  | mg/L | 0.0016 | mg/L | 0.008 | mg/L | Final
174 | ax | Residential | 1st Floor | Kitchen Sink | S04ax | 2016-02-11 | 09:08 |  | No Filter | 10 | Copper | 67.6 |  | ug/L | 0.14 | ug/L | 1 | ug/L | Final
174 | ax | Residential | 1st Floor | Kitchen Sink | S04ax | 2016-02-11 | 09:08 |  | No Filter | 10 | Lead | 39 |  | ug/L | 0.012 | ug/L | 0.5 | ug/L | Final
174 | ax | Residential | 1st Floor | Kitchen Sink | S04ax | 2016-02-11 | 09:08 |  | No Filter | 10 | Zinc | 0.239 |  | mg/L | 1.2 | ug/L | 10 | ug/L | Final
174 | ax | Residential | 1st Floor | Kitchen Sink | S04ax | 2016-02-11 | 09:08 |  | No Filter | 10 | Tin | 0.02 | U | mg/L | 0.0041 | mg/L | 0.02 | mg/L | Final
143 | ay | Residential | 1st Floor | Kitchen Sink | S04ay | 2016-02-11 | 11:13 | Resident noticed hot water runs murky. We explained that draining hot water heater is good practice. | No Filter | 6 | Iron | 0.132 |  | mg/L | 0.016 | mg/L | 0.08 | mg/L | Final
143 | ay | Residential | 1st Floor | Kitchen Sink | S04ay | 2016-02-11 | 11:13 | Resident noticed hot water runs murky. We explained that draining hot water heater is good practice. | No Filter | 6 | Nickel | 0.006 | U | mg/L | 0.0018 | mg/L | 0.006 | mg/L | Final
143 | ay | Residential | 1st Floor | Kitchen Sink | S04ay | 2016-02-11 | 11:13 | Resident noticed hot water runs murky. We explained that draining hot water heater is good practice. | No Filter | 6 | Manganese | 0.008 | U | mg/L | 0.0016 | mg/L | 0.008 | mg/L | Final
74 | b | Residential | 1st Floor | Kitchen Sink | S01b | 2016-01-28 | 15:33 |  | No Filter | 8 | Aluminum | 0.2 | U | mg/L | 0.027 | mg/L | 0.2 | mg/L | Final
143 | ay | Residential | 1st Floor | Kitchen Sink | S04ay | 2016-02-11 | 11:13 | Resident noticed hot water runs murky. We explained that draining hot water heater is good practice. | No Filter | 6 | Potassium | 1.02 |  | mg/L | 0.072 | mg/L | 0.8 | mg/L | Final
143 | ay | Residential | 1st Floor | Kitchen Sink | S04ay | 2016-02-11 | 11:13 | Resident noticed hot water runs murky. We explained that draining hot water heater is good practice. | No Filter | 6 | Sodium | 5.05 |  | mg/L | 0.036 | mg/L | 0.4 | mg/L | Final
143 | ay | Residential | 1st Floor | Kitchen Sink | S04ay | 2016-02-11 | 11:13 | Resident noticed hot water runs murky. We explained that draining hot water heater is good practice. | No Filter | 6 | Chromium | 5 | U | ug/L | 0.00086 | mg/L | 0.005 | mg/L | Final
143 | ay | Residential | 1st Floor | Kitchen Sink | S04ay | 2016-02-11 | 11:13 | Resident noticed hot water runs murky. We explained that draining hot water heater is good practice. | No Filter | 6 | Calcium | 27.9 |  | mg/L | 0.021 | mg/L | 0.2 | mg/L | Final
143 | ay | Residential | 1st Floor | Kitchen Sink | S04ay | 2016-02-11 | 11:13 | Resident noticed hot water runs murky. We explained that draining hot water heater is good practice. | No Filter | 6 | Cadmium | 2 | U | ug/L | 0.00021 | mg/L | 0.002 | mg/L | Final
143 | ay | Residential | 1st Floor | Kitchen Sink | S04ay | 2016-02-11 | 11:13 | Resident noticed hot water runs murky. We explained that draining hot water heater is good practice. | No Filter | 6 | Magnesium | 8.21 |  | mg/L | 0.022 | mg/L | 0.2 | mg/L | Final
143 | ay | Residential | 1st Floor | Kitchen Sink | S04ay | 2016-02-11 | 11:13 | Resident noticed hot water runs murky. We explained that draining hot water heater is good practice. | No Filter | 6 | Copper | 45 |  | ug/L | 0.14 | ug/L | 1 | ug/L | Final
143 | ay | Residential | 1st Floor | Kitchen Sink | S04ay | 2016-02-11 | 11:13 | Resident noticed hot water runs murky. We explained that draining hot water heater is good practice. | No Filter | 6 | Zinc | 0.035 |  | mg/L | 1.2 | ug/L | 10 | ug/L | Final
143 | ay | Residential | 1st Floor | Kitchen Sink | S04ay | 2016-02-11 | 11:13 | Resident noticed hot water runs murky. We explained that draining hot water heater is good practice. | No Filter | 6 | Lead | 2.65 |  | ug/L | 0.012 | ug/L | 0.5 | ug/L | Final
143 | ay | Residential | 1st Floor | Kitchen Sink | S04ay | 2016-02-11 | 11:13 | Resident noticed hot water runs murky. We explained that draining hot water heater is good practice. | No Filter | 6 | Tin | 0.02 | U | mg/L | 0.0041 | mg/L | 0.02 | mg/L | Final
131 | az | Residential | 1st Floor | Kitchen Sink | S04az | 2016-02-12 | 07:15 | Kitchen sink, no filter. | No Filter | 8 | Copper | 77.1 |  | ug/L | 0.14 | ug/L | 1 | ug/L | Final
131 | az | Residential | 1st Floor | Kitchen Sink | S04az | 2016-02-12 | 07:15 | Kitchen sink, no filter. | No Filter | 8 | Potassium | 1.03 |  | mg/L | 0.072 | mg/L | 0.8 | mg/L | Final
131 | az | Residential | 1st Floor | Kitchen Sink | S04az | 2016-02-12 | 07:15 | Kitchen sink, no filter. | No Filter | 8 | Sodium | 4.9 |  | mg/L | 0.036 | mg/L | 0.4 | mg/L | Final
131 | az | Residential | 1st Floor | Kitchen Sink | S04az | 2016-02-12 | 07:15 | Kitchen sink, no filter. | No Filter | 8 | Nickel | 0.006 | U | mg/L | 0.0018 | mg/L | 0.006 | mg/L | Final
131 | az | Residential | 1st Floor | Kitchen Sink | S04az | 2016-02-12 | 07:15 | Kitchen sink, no filter. | No Filter | 8 | Manganese | 0.008 | U | mg/L | 0.0016 | mg/L | 0.008 | mg/L | Final
131 | az | Residential | 1st Floor | Kitchen Sink | S04az | 2016-02-12 | 07:15 | Kitchen sink, no filter. | No Filter | 8 | Zinc | 0.0136 |  | mg/L | 1.2 | ug/L | 10 | ug/L | Final
131 | az | Residential | 1st Floor | Kitchen Sink | S04az | 2016-02-12 | 07:15 | Kitchen sink, no filter. | No Filter | 8 | Calcium | 27.2 |  | mg/L | 0.021 | mg/L | 0.2 | mg/L | Final
131 | az | Residential | 1st Floor | Kitchen Sink | S04az | 2016-02-12 | 07:15 | Kitchen sink, no filter. | No Filter | 8 | Cadmium | 2 | U | ug/L | 0.00021 | mg/L | 0.002 | mg/L | Final
131 | az | Residential | 1st Floor | Kitchen Sink | S04az | 2016-02-12 | 07:15 | Kitchen sink, no filter. | No Filter | 8 | Iron | 0.157 |  | mg/L | 0.016 | mg/L | 0.08 | mg/L | Final
131 | az | Residential | 1st Floor | Kitchen Sink | S04az | 2016-02-12 | 07:15 | Kitchen sink, no filter. | No Filter | 8 | Lead | 8.56 |  | ug/L | 0.012 | ug/L | 0.5 | ug/L | Final
84 | bb | Residential | 1st Floor | Kitchen Sink | S01bb | 2016-02-12 | 09:23 |  | No Filter | 9 | Aluminum | 0.2 | U | mg/L | 0.027 | mg/L | 0.2 | mg/L | Final
131 | az | Residential | 1st Floor | Kitchen Sink | S04az | 2016-02-12 | 07:15 | Kitchen sink, no filter. | No Filter | 8 | Chromium | 5 | U | ug/L | 0.00086 | mg/L | 0.005 | mg/L | Final
131 | az | Residential | 1st Floor | Kitchen Sink | S04az | 2016-02-12 | 07:15 | Kitchen sink, no filter. | No Filter | 8 | Magnesium | 7.9 |  | mg/L | 0.022 | mg/L | 0.2 | mg/L | Final
131 | az | Residential | 1st Floor | Kitchen Sink | S04az | 2016-02-12 | 07:15 | Kitchen sink, no filter. | No Filter | 8 | Tin | 0.02 | U | mg/L | 0.0041 | mg/L | 0.02 | mg/L | Final
74 | b | Residential | 1st Floor | Kitchen Sink | S04b | 2016-01-28 | 15:33 |  | No Filter | 8 | Copper | 222 |  | ug/L | 0.14 | ug/L | 1 | ug/L | Final
74 | b | Residential | 1st Floor | Kitchen Sink | S04b | 2016-01-28 | 15:33 |  | No Filter | 8 | Zinc | 0.0163 |  | mg/L | 1.2 | ug/L | 10 | ug/L | Final
74 | b | Residential | 1st Floor | Kitchen Sink | S04b | 2016-01-28 | 15:33 |  | No Filter | 8 | Lead | 1.97 |  | ug/L | 0.012 | ug/L | 0.5 | ug/L | Final
74 | b | Residential | 1st Floor | Kitchen Sink | S04b | 2016-01-28 | 15:33 |  | No Filter | 8 | Sodium | 4.8 |  | mg/L | 0.036 | mg/L | 0.4 | mg/L | Final
74 | b | Residential | 1st Floor | Kitchen Sink | S04b | 2016-01-28 | 15:33 |  | No Filter | 8 | Potassium | 0.992 |  | mg/L | 0.072 | mg/L | 0.8 | mg/L | Final
74 | b | Residential | 1st Floor | Kitchen Sink | S04b | 2016-01-28 | 15:33 |  | No Filter | 8 | Chromium | 5 | U | ug/L | 0.00086 | mg/L | 0.005 | mg/L | Final
74 | b | Residential | 1st Floor | Kitchen Sink | S04b | 2016-01-28 | 15:33 |  | No Filter | 8 | Magnesium | 7.7 |  | mg/L | 0.022 | mg/L | 0.2 | mg/L | Final
105 | bc | Residential | 1st Floor | Kitchen Sink | S01bc | 2016-02-12 | 07:25 | Bypassed whole house and RO filters | No Filter | 7 | Aluminum | 0.2 | U | mg/L | 0.027 | mg/L | 0.2 | mg/L | Final
74 | b | Residential | 1st Floor | Kitchen Sink | S04b | 2016-01-28 | 15:33 |  | No Filter | 8 | Manganese | 0.008 | U | mg/L | 0.0016 | mg/L | 0.008 | mg/L | Final
74 | b | Residential | 1st Floor | Kitchen Sink | S04b | 2016-01-28 | 15:33 |  | No Filter | 8 | Iron | 0.08 | U | mg/L | 0.016 | mg/L | 0.08 | mg/L | Final
74 | b | Residential | 1st Floor | Kitchen Sink | S04b | 2016-01-28 | 15:33 |  | No Filter | 8 | Calcium | 26.4 |  | mg/L | 0.021 | mg/L | 0.2 | mg/L | Final
74 | b | Residential | 1st Floor | Kitchen Sink | S04b | 2016-01-28 | 15:33 |  | No Filter | 8 | Cadmium | 2 | U | ug/L | 0.00021 | mg/L | 0.002 | mg/L | Final
74 | b | Residential | 1st Floor | Kitchen Sink | S04b | 2016-01-28 | 15:33 |  | No Filter | 8 | Nickel | 0.006 | U | mg/L | 0.0018 | mg/L | 0.006 | mg/L | Final
99 | bd | Residential | 1st Floor | Kitchen Sink | S01bd | 2016-02-12 | 10:41 |  | No Filter | 5 | Aluminum | 0.2 | U | mg/L | 0.027 | mg/L | 0.2 | mg/L | Final
84 | bb | Residential | 1st Floor | Kitchen Sink | S04bb | 2016-02-12 | 09:23 |  | No Filter | 9 | Lead | 77.4 |  | ug/L | 0.012 | ug/L | 0.5 | ug/L | Final
84 | bb | Residential | 1st Floor | Kitchen Sink | S04bb | 2016-02-12 | 09:23 |  | No Filter | 9 | Calcium | 27.6 |  | mg/L | 0.021 | mg/L | 0.2 | mg/L | Final
84 | bb | Residential | 1st Floor | Kitchen Sink | S04bb | 2016-02-12 | 09:23 |  | No Filter | 9 | Sodium | 4.97 |  | mg/L | 0.036 | mg/L | 0.4 | mg/L | Final
84 | bb | Residential | 1st Floor | Kitchen Sink | S04bb | 2016-02-12 | 09:23 |  | No Filter | 9 | Potassium | 1.04 |  | mg/L | 0.072 | mg/L | 0.8 | mg/L | Final
84 | bb | Residential | 1st Floor | Kitchen Sink | S04bb | 2016-02-12 | 09:23 |  | No Filter | 9 | Nickel | 0.006 | U | mg/L | 0.0018 | mg/L | 0.006 | mg/L | Final
84 | bb | Residential | 1st Floor | Kitchen Sink | S04bb | 2016-02-12 | 09:23 |  | No Filter | 9 | Zinc | 0.151 |  | mg/L | 1.2 | ug/L | 10 | ug/L | Final
84 | bb | Residential | 1st Floor | Kitchen Sink | S04bb | 2016-02-12 | 09:23 |  | No Filter | 9 | Copper | 961 | D | ug/L | 0.7 | ug/L | 5 | ug/L | Final
84 | bb | Residential | 1st Floor | Kitchen Sink | S04bb | 2016-02-12 | 09:23 |  | No Filter | 9 | Magnesium | 8 |  | mg/L | 0.022 | mg/L | 0.2 | mg/L | Final
84 | bb | Residential | 1st Floor | Kitchen Sink | S04bb | 2016-02-12 | 09:23 |  | No Filter | 9 | Manganese | 0.0353 |  | mg/L | 0.0016 | mg/L | 0.008 | mg/L | Final
84 | bb | Residential | 1st Floor | Kitchen Sink | S04bb | 2016-02-12 | 09:23 |  | No Filter | 9 | Chromium | 5 | U | ug/L | 0.00086 | mg/L | 0.005 | mg/L | Final
84 | bb | Residential | 1st Floor | Kitchen Sink | S04bb | 2016-02-12 | 09:23 |  | No Filter | 9 | Cadmium | 2 | U | ug/L | 0.00021 | mg/L | 0.002 | mg/L | Final
84 | bb | Residential | 1st Floor | Kitchen Sink | S04bb | 2016-02-12 | 09:23 |  | No Filter | 9 | Iron | 3.26 |  | mg/L | 0.016 | mg/L | 0.08 | mg/L | Final
84 | bb | Residential | 1st Floor | Kitchen Sink | S04bb | 2016-02-12 | 09:23 |  | No Filter | 9 | Tin | 0.02 | U | mg/L | 0.0041 | mg/L | 0.02 | mg/L | Final
105 | bc | Residential | 1st Floor | Kitchen Sink | S04bc | 2016-02-12 | 07:25 | Bypassed whole house and RO filters | No Filter | 7 | Calcium | 6.98 |  | mg/L | 0.021 | mg/L | 0.2 | mg/L | Final
105 | bc | Residential | 1st Floor | Kitchen Sink | S04bc | 2016-02-12 | 07:25 | Bypassed whole house and RO filters | No Filter | 7 | Manganese | 0.008 | U | mg/L | 0.0016 | mg/L | 0.008 | mg/L | Final
105 | bc | Residential | 1st Floor | Kitchen Sink | S04bc | 2016-02-12 | 07:25 | Bypassed whole house and RO filters | No Filter | 7 | Magnesium | 2.77 |  | mg/L | 0.022 | mg/L | 0.2 | mg/L | Final
105 | bc | Residential | 1st Floor | Kitchen Sink | S04bc | 2016-02-12 | 07:25 | Bypassed whole house and RO filters | No Filter | 7 | Cadmium | 7.6 |  | ug/L | 0.00021 | mg/L | 0.002 | mg/L | Final
105 | bc | Residential | 1st Floor | Kitchen Sink | S04bc | 2016-02-12 | 07:25 | Bypassed whole house and RO filters | No Filter | 7 | Sodium | 25.1 |  | mg/L | 0.036 | mg/L | 0.4 | mg/L | Final
105 | bc | Residential | 1st Floor | Kitchen Sink | S04bc | 2016-02-12 | 07:25 | Bypassed whole house and RO filters | No Filter | 7 | Chromium | 5 | U | ug/L | 0.00086 | mg/L | 0.005 | mg/L | Final
105 | bc | Residential | 1st Floor | Kitchen Sink | S04bc | 2016-02-12 | 07:25 | Bypassed whole house and RO filters | No Filter | 7 | Potassium | 0.8 | U | mg/L | 0.072 | mg/L | 0.8 | mg/L | Final
61 | bf | Residential | 1st Floor | Kitchen Sink | S01bf | 2016-02-13 | 09:07 |  | No Filter | 6 | Aluminum | 0.2 | U | mg/L | 0.027 | mg/L | 0.2 | mg/L | Final
105 | bc | Residential | 1st Floor | Kitchen Sink | S04bc | 2016-02-12 | 07:25 | Bypassed whole house and RO filters | No Filter | 7 | Iron | 0.08 | U | mg/L | 0.016 | mg/L | 0.08 | mg/L | Final
105 | bc | Residential | 1st Floor | Kitchen Sink | S04bc | 2016-02-12 | 07:25 | Bypassed whole house and RO filters | No Filter | 7 | Nickel | 0.006 | U | mg/L | 0.0018 | mg/L | 0.006 | mg/L | Final
105 | bc | Residential | 1st Floor | Kitchen Sink | S04bc | 2016-02-12 | 07:25 | Bypassed whole house and RO filters | No Filter | 7 | Zinc | 5.18 | D | mg/L | 30 | ug/L | 250 | ug/L | Final
105 | bc | Residential | 1st Floor | Kitchen Sink | S04bc | 2016-02-12 | 07:25 | Bypassed whole house and RO filters | No Filter | 7 | Lead | 2.1 |  | ug/L | 0.012 | ug/L | 0.5 | ug/L | Final
105 | bc | Residential | 1st Floor | Kitchen Sink | S04bc | 2016-02-12 | 07:25 | Bypassed whole house and RO filters | No Filter | 7 | Copper | 30.9 |  | ug/L | 0.14 | ug/L | 1 | ug/L | Final
105 | bc | Residential | 1st Floor | Kitchen Sink | S04bc | 2016-02-12 | 07:25 | Bypassed whole house and RO filters | No Filter | 7 | Tin | 0.02 | U | mg/L | 0.0041 | mg/L | 0.02 | mg/L | Final
99 | bd | Residential | 1st Floor | Kitchen Sink | S04bd | 2016-02-12 | 10:41 |  | No Filter | 5 | Lead | 0.5 | U | ug/L | 0.012 | ug/L | 0.5 | ug/L | Final
99 | bd | Residential | 1st Floor | Kitchen Sink | S04bd | 2016-02-12 | 10:41 |  | No Filter | 5 | Zinc | 0.01 | U | mg/L | 1.2 | ug/L | 10 | ug/L | Final
99 | bd | Residential | 1st Floor | Kitchen Sink | S04bd | 2016-02-12 | 10:41 |  | No Filter | 5 | Copper | 101 |  | ug/L | 0.14 | ug/L | 1 | ug/L | Final
99 | bd | Residential | 1st Floor | Kitchen Sink | S04bd | 2016-02-12 | 10:41 |  | No Filter | 5 | Cadmium | 2 | U | ug/L | 0.00021 | mg/L | 0.002 | mg/L | Final
38 | bg | Residential | 1st Floor | Kitchen Sink | S01bg | 2016-02-12 | 15:32 |  | No Filter | 16 | Aluminum | 0.2 | U | mg/L | 0.027 | mg/L | 0.2 | mg/L | Final
99 | bd | Residential | 1st Floor | Kitchen Sink | S04bd | 2016-02-12 | 10:41 |  | No Filter | 5 | Calcium | 27.2 |  | mg/L | 0.021 | mg/L | 0.2 | mg/L | Final
99 | bd | Residential | 1st Floor | Kitchen Sink | S04bd | 2016-02-12 | 10:41 |  | No Filter | 5 | Chromium | 5 | U | ug/L | 0.00086 | mg/L | 0.005 | mg/L | Final
99 | bd | Residential | 1st Floor | Kitchen Sink | S04bd | 2016-02-12 | 10:41 |  | No Filter | 5 | Magnesium | 7.88 |  | mg/L | 0.022 | mg/L | 0.2 | mg/L | Final
99 | bd | Residential | 1st Floor | Kitchen Sink | S04bd | 2016-02-12 | 10:41 |  | No Filter | 5 | Manganese | 0.008 | U | mg/L | 0.0016 | mg/L | 0.008 | mg/L | Final
99 | bd | Residential | 1st Floor | Kitchen Sink | S04bd | 2016-02-12 | 10:41 |  | No Filter | 5 | Nickel | 0.006 | U | mg/L | 0.0018 | mg/L | 0.006 | mg/L | Final
99 | bd | Residential | 1st Floor | Kitchen Sink | S04bd | 2016-02-12 | 10:41 |  | No Filter | 5 | Sodium | 4.93 |  | mg/L | 0.036 | mg/L | 0.4 | mg/L | Final
99 | bd | Residential | 1st Floor | Kitchen Sink | S04bd | 2016-02-12 | 10:41 |  | No Filter | 5 | Potassium | 1.14 |  | mg/L | 0.072 | mg/L | 0.8 | mg/L | Final
99 | bd | Residential | 1st Floor | Kitchen Sink | S04bd | 2016-02-12 | 10:41 |  | No Filter | 5 | Iron | 0.0962 |  | mg/L | 0.016 | mg/L | 0.08 | mg/L | Final
99 | bd | Residential | 1st Floor | Kitchen Sink | S04bd | 2016-02-12 | 10:41 |  | No Filter | 5 | Tin | 0.02 | U | mg/L | 0.0041 | mg/L | 0.02 | mg/L | Final
61 | bf | Residential | 1st Floor | Kitchen Sink | S04bf | 2016-02-13 | 09:07 |  | No Filter | 6 | Lead | 4.7 |  | ug/L | 0.012 | ug/L | 0.5 | ug/L | Final
61 | bf | Residential | 1st Floor | Kitchen Sink | S04bf | 2016-02-13 | 09:07 |  | No Filter | 6 | Copper | 22.4 |  | ug/L | 0.14 | ug/L | 1 | ug/L | Final
61 | bf | Residential | 1st Floor | Kitchen Sink | S04bf | 2016-02-13 | 09:07 |  | No Filter | 6 | Zinc | 0.132 |  | mg/L | 1.2 | ug/L | 10 | ug/L | Final
61 | bf | Residential | 1st Floor | Kitchen Sink | S04bf | 2016-02-13 | 09:07 |  | No Filter | 6 | Magnesium | 7.81 |  | mg/L | 0.022 | mg/L | 0.2 | mg/L | Final
61 | bf | Residential | 1st Floor | Kitchen Sink | S04bf | 2016-02-13 | 09:07 |  | No Filter | 6 | Iron | 0.08 | U | mg/L | 0.016 | mg/L | 0.08 | mg/L | Final
61 | bf | Residential | 1st Floor | Kitchen Sink | S04bf | 2016-02-13 | 09:07 |  | No Filter | 6 | Tin | 0.02 | U | mg/L | 0.0041 | mg/L | 0.02 | mg/L | Final
61 | bf | Residential | 1st Floor | Kitchen Sink | S04bf | 2016-02-13 | 09:07 |  | No Filter | 6 | Sodium | 5.06 |  | mg/L | 0.036 | mg/L | 0.4 | mg/L | Final
61 | bf | Residential | 1st Floor | Kitchen Sink | S04bf | 2016-02-13 | 09:07 |  | No Filter | 6 | Manganese | 0.008 | U | mg/L | 0.0016 | mg/L | 0.008 | mg/L | Final
61 | bf | Residential | 1st Floor | Kitchen Sink | S04bf | 2016-02-13 | 09:07 |  | No Filter | 6 | Potassium | 1.03 |  | mg/L | 0.072 | mg/L | 0.8 | mg/L | Final
61 | bf | Residential | 1st Floor | Kitchen Sink | S04bf | 2016-02-13 | 09:07 |  | No Filter | 6 | Nickel | 0.006 | U | mg/L | 0.0018 | mg/L | 0.006 | mg/L | Final
158 | bh | Residential | 1st Floor | Kitchen Sink | S01bh | 2016-02-15 | 14:46 |  | Aerator On | 11 | Aluminum | 0.2 | U | mg/L | 0.027 | mg/L | 0.2 | mg/L | Final
61 | bf | Residential | 1st Floor | Kitchen Sink | S04bf | 2016-02-13 | 09:07 |  | No Filter | 6 | Cadmium | 2 | U | ug/L | 0.00021 | mg/L | 0.002 | mg/L | Final
61 | bf | Residential | 1st Floor | Kitchen Sink | S04bf | 2016-02-13 | 09:07 |  | No Filter | 6 | Chromium | 5 | U | ug/L | 0.00086 | mg/L | 0.005 | mg/L | Final
61 | bf | Residential | 1st Floor | Kitchen Sink | S04bf | 2016-02-13 | 09:07 |  | No Filter | 6 | Calcium | 26.9 |  | mg/L | 0.021 | mg/L | 0.2 | mg/L | Final
38 | bg | Residential | 1st Floor | Kitchen Sink | S04bg | 2016-02-12 | 15:32 |  | No Filter | 16 | Manganese | 0.02 |  | mg/L | 0.0016 | mg/L | 0.008 | mg/L | Final
38 | bg | Residential | 1st Floor | Kitchen Sink | S04bg | 2016-02-12 | 15:32 |  | No Filter | 16 | Chromium | 5 | U | ug/L | 0.00086 | mg/L | 0.005 | mg/L | Final
38 | bg | Residential | 1st Floor | Kitchen Sink | S04bg | 2016-02-12 | 15:32 |  | No Filter | 16 | Cadmium | 2 | U | ug/L | 0.00021 | mg/L | 0.002 | mg/L | Final
38 | bg | Residential | 1st Floor | Kitchen Sink | S04bg | 2016-02-12 | 15:32 |  | No Filter | 16 | Calcium | 27.3 |  | mg/L | 0.021 | mg/L | 0.2 | mg/L | Final
38 | bg | Residential | 1st Floor | Kitchen Sink | S04bg | 2016-02-12 | 15:32 |  | No Filter | 16 | Magnesium | 8.19 |  | mg/L | 0.022 | mg/L | 0.2 | mg/L | Final
38 | bg | Residential | 1st Floor | Kitchen Sink | S04bg | 2016-02-12 | 15:32 |  | No Filter | 16 | Nickel | 0.006 | U | mg/L | 0.0018 | mg/L | 0.006 | mg/L | Final
38 | bg | Residential | 1st Floor | Kitchen Sink | S04bg | 2016-02-12 | 15:32 |  | No Filter | 16 | Copper | 297 |  | ug/L | 0.14 | ug/L | 1 | ug/L | Final
38 | bg | Residential | 1st Floor | Kitchen Sink | S04bg | 2016-02-12 | 15:32 |  | No Filter | 16 | Potassium | 0.973 |  | mg/L | 0.072 | mg/L | 0.8 | mg/L | Final
38 | bg | Residential | 1st Floor | Kitchen Sink | S04bg | 2016-02-12 | 15:32 |  | No Filter | 16 | Sodium | 4.91 |  | mg/L | 0.036 | mg/L | 0.4 | mg/L | Final
38 | bg | Residential | 1st Floor | Kitchen Sink | S04bg | 2016-02-12 | 15:32 |  | No Filter | 16 | Iron | 0.328 |  | mg/L | 0.016 | mg/L | 0.08 | mg/L | Final
38 | bg | Residential | 1st Floor | Kitchen Sink | S04bg | 2016-02-12 | 15:32 |  | No Filter | 16 | Lead | 136 |  | ug/L | 0.012 | ug/L | 0.5 | ug/L | Final
38 | bg | Residential | 1st Floor | Kitchen Sink | S04bg | 2016-02-12 | 15:32 |  | No Filter | 16 | Zinc | 0.0474 |  | mg/L | 1.2 | ug/L | 10 | ug/L | Final
130 | bi | Residential | 1st Floor | Kitchen Sink | S01bi | 2016-02-15 | 10:10 | Kitchen sink, no filter, aerator on. | Aerator On |  | Aluminum | 0.2 | U | mg/L | 0.027 | mg/L | 0.2 | mg/L | Final
38 | bg | Residential | 1st Floor | Kitchen Sink | S04bg | 2016-02-12 | 15:32 |  | No Filter | 16 | Tin | 0.0243 |  | mg/L | 0.0041 | mg/L | 0.02 | mg/L | Final
158 | bh | Residential | 1st Floor | Kitchen Sink | S04bh | 2016-02-15 | 14:46 |  | Aerator On | 11 | Manganese | 0.008 | U | mg/L | 0.0016 | mg/L | 0.008 | mg/L | Final
91 | by | Residential | 1st Floor | Kitchen Sink | S01by | 2016-02-17 | 15:50 |  | No Filter |  | Aluminum | 0.2 | U | mg/L | 0.027 | mg/L | 0.2 | mg/L | Final
158 | bh | Residential | 1st Floor | Kitchen Sink | S04bh | 2016-02-15 | 14:46 |  | Aerator On | 11 | Potassium | 1.11 |  | mg/L | 0.072 | mg/L | 0.8 | mg/L | Final
158 | bh | Residential | 1st Floor | Kitchen Sink | S04bh | 2016-02-15 | 14:46 |  | Aerator On | 11 | Cadmium | 2 | U | ug/L | 0.00021 | mg/L | 0.002 | mg/L | Final
158 | bh | Residential | 1st Floor | Kitchen Sink | S04bh | 2016-02-15 | 14:46 |  | Aerator On | 11 | Calcium | 28.1 |  | mg/L | 0.021 | mg/L | 0.2 | mg/L | Final
158 | bh | Residential | 1st Floor | Kitchen Sink | S04bh | 2016-02-15 | 14:46 |  | Aerator On | 11 | Chromium | 5 | U | ug/L | 0.00086 | mg/L | 0.005 | mg/L | Final
158 | bh | Residential | 1st Floor | Kitchen Sink | S04bh | 2016-02-15 | 14:46 |  | Aerator On | 11 | Iron | 0.08 | U | mg/L | 0.016 | mg/L | 0.08 | mg/L | Final
158 | bh | Residential | 1st Floor | Kitchen Sink | S04bh | 2016-02-15 | 14:46 |  | Aerator On | 11 | Magnesium | 8 |  | mg/L | 0.022 | mg/L | 0.2 | mg/L | Final
158 | bh | Residential | 1st Floor | Kitchen Sink | S04bh | 2016-02-15 | 14:46 |  | Aerator On | 11 | Nickel | 0.006 | U | mg/L | 0.0018 | mg/L | 0.006 | mg/L | Final
158 | bh | Residential | 1st Floor | Kitchen Sink | S04bh | 2016-02-15 | 14:46 |  | Aerator On | 11 | Lead | 1.76 |  | ug/L | 0.012 | ug/L | 0.5 | ug/L | Final
158 | bh | Residential | 1st Floor | Kitchen Sink | S04bh | 2016-02-15 | 14:46 |  | Aerator On | 11 | Copper | 4.1 |  | ug/L | 0.14 | ug/L | 1 | ug/L | Final
158 | bh | Residential | 1st Floor | Kitchen Sink | S04bh | 2016-02-15 | 14:46 |  | Aerator On | 11 | Zinc | 0.412 |  | mg/L | 1.2 | ug/L | 10 | ug/L | Final
158 | bh | Residential | 1st Floor | Kitchen Sink | S04bh | 2016-02-15 | 14:46 |  | Aerator On | 11 | Sodium | 5.09 |  | mg/L | 0.036 | mg/L | 0.4 | mg/L | Final
158 | bh | Residential | 1st Floor | Kitchen Sink | S04bh | 2016-02-15 | 14:46 |  | Aerator On | 11 | Tin | 0.02 | U | mg/L | 0.0041 | mg/L | 0.02 | mg/L | Final
130 | bi | Residential | 1st Floor | Kitchen Sink | S04bi | 2016-02-15 | 10:10 | Kitchen sink, no filter, aerator on. | Aerator On |  | Manganese | 0.008 | U | mg/L | 0.0016 | mg/L | 0.008 | mg/L | Final
130 | bi | Residential | 1st Floor | Kitchen Sink | S04bi | 2016-02-15 | 10:10 | Kitchen sink, no filter, aerator on. | Aerator On |  | Magnesium | 8.01 |  | mg/L | 0.022 | mg/L | 0.2 | mg/L | Final
130 | bi | Residential | 1st Floor | Kitchen Sink | S04bi | 2016-02-15 | 10:10 | Kitchen sink, no filter, aerator on. | Aerator On |  | Potassium | 0.964 |  | mg/L | 0.072 | mg/L | 0.8 | mg/L | Final
130 | bi | Residential | 1st Floor | Kitchen Sink | S04bi | 2016-02-15 | 10:10 | Kitchen sink, no filter, aerator on. | Aerator On |  | Lead | 8.76 |  | ug/L | 0.012 | ug/L | 0.5 | ug/L | Final
130 | bi | Residential | 1st Floor | Kitchen Sink | S04bi | 2016-02-15 | 10:10 | Kitchen sink, no filter, aerator on. | Aerator On |  | Copper | 8.27 |  | ug/L | 0.14 | ug/L | 1 | ug/L | Final
130 | bi | Residential | 1st Floor | Kitchen Sink | S04bi | 2016-02-15 | 10:10 | Kitchen sink, no filter, aerator on. | Aerator On |  | Iron | 0.158 |  | mg/L | 0.016 | mg/L | 0.08 | mg/L | Final
226 | bz | Residential | 1st Floor | Kitchen Sink | S01bz | 2016-02-17 | 18:28 | Home distanced max 40 ft away from street center line | No Filter | 6 | Aluminum | 0.2 | U | mg/L | 0.027 | mg/L | 0.2 | mg/L | Final
130 | bi | Residential | 1st Floor | Kitchen Sink | S04bi | 2016-02-15 | 10:10 | Kitchen sink, no filter, aerator on. | Aerator On |  | Cadmium | 2 | U | ug/L | 0.00021 | mg/L | 0.002 | mg/L | Final
130 | bi | Residential | 1st Floor | Kitchen Sink | S04bi | 2016-02-15 | 10:10 | Kitchen sink, no filter, aerator on. | Aerator On |  | Sodium | 4.89 |  | mg/L | 0.036 | mg/L | 0.4 | mg/L | Final
130 | bi | Residential | 1st Floor | Kitchen Sink | S04bi | 2016-02-15 | 10:10 | Kitchen sink, no filter, aerator on. | Aerator On |  | Calcium | 27.2 |  | mg/L | 0.021 | mg/L | 0.2 | mg/L | Final
130 | bi | Residential | 1st Floor | Kitchen Sink | S04bi | 2016-02-15 | 10:10 | Kitchen sink, no filter, aerator on. | Aerator On |  | Zinc | 0.0147 |  | mg/L | 1.2 | ug/L | 10 | ug/L | Final
130 | bi | Residential | 1st Floor | Kitchen Sink | S04bi | 2016-02-15 | 10:10 | Kitchen sink, no filter, aerator on. | Aerator On |  | Chromium | 5 | U | ug/L | 0.00086 | mg/L | 0.005 | mg/L | Final
130 | bi | Residential | 1st Floor | Kitchen Sink | S04bi | 2016-02-15 | 10:10 | Kitchen sink, no filter, aerator on. | Aerator On |  | Nickel | 0.006 | U | mg/L | 0.0018 | mg/L | 0.006 | mg/L | Final
130 | bi | Residential | 1st Floor | Kitchen Sink | S04bi | 2016-02-15 | 10:10 | Kitchen sink, no filter, aerator on. | Aerator On |  | Tin | 0.02 | U | mg/L | 0.0041 | mg/L | 0.02 | mg/L | Final
27 | bj | Residential | 1st Floor | Kitchen Sink | S04bj | 2016-02-16 | 07:15 |  | No Filter | 7 | Nickel | 0.0019 |  | mg/L |  |  | 1 | ug/L | Final
27 | bj | Residential | 1st Floor | Kitchen Sink | S04bj | 2016-02-16 | 07:15 |  | No Filter | 7 | Calcium | 26.7 |  | mg/L |  |  | 2 | mg/L | Final
110 | c | Residential | 1st Floor | Kitchen Sink | S01c | 2016-01-28 | 13:35 |  | No Filter | 7 | Aluminum | 0.2 | U | mg/L | 0.027 | mg/L | 0.2 | mg/L | Final
27 | bj | Residential | 1st Floor | Kitchen Sink | S04bj | 2016-02-16 | 07:15 |  | No Filter | 7 | Iron | 0.057 |  | mg/L |  |  | 50 | ug/L | Final
27 | bj | Residential | 1st Floor | Kitchen Sink | S04bj | 2016-02-16 | 07:15 |  | No Filter | 7 | Manganese | 0.005 | U | mg/L |  |  | 5 | ug/L | Final
27 | bj | Residential | 1st Floor | Kitchen Sink | S04bj | 2016-02-16 | 07:15 |  | No Filter | 7 | Sodium | 4.68 | J | mg/L |  |  | 5 | mg/L | Final
27 | bj | Residential | 1st Floor | Kitchen Sink | S04bj | 2016-02-16 | 07:15 |  | No Filter | 7 | Cadmium | 1 | U | ug/L |  |  | 1 | ug/L | Final
27 | bj | Residential | 1st Floor | Kitchen Sink | S04bj | 2016-02-16 | 07:15 |  | No Filter | 7 | Chromium | 2 | U | ug/L |  |  | 2 | ug/L | Final
27 | bj | Residential | 1st Floor | Kitchen Sink | S04bj | 2016-02-16 | 07:15 |  | No Filter | 7 | Lead | 4.5 |  | ug/L |  |  | 1 | ug/L | Final
27 | bj | Residential | 1st Floor | Kitchen Sink | S04bj | 2016-02-16 | 07:15 |  | No Filter | 7 | Magnesium | 7.63 |  | mg/L |  |  | 2 | mg/L | Final
27 | bj | Residential | 1st Floor | Kitchen Sink | S04bj | 2016-02-16 | 07:15 |  | No Filter | 7 | Zinc | 0.0069 |  | mg/L |  |  | 2 | ug/L | Final
27 | bj | Residential | 1st Floor | Kitchen Sink | S04bj | 2016-02-16 | 07:15 |  | No Filter | 7 | Copper | 8.7 |  | ug/L |  |  | 2 | ug/L | Final
27 | bj | Residential | 1st Floor | Kitchen Sink | S04bj | 2016-02-16 | 07:15 |  | No Filter | 7 | Potassium | 0.86 | J | mg/L |  |  | 2 | mg/L | Final
90 | bk | Residential | 1st Floor | Kitchen Sink | S04bk | 2016-02-16 | 08:12 | All samples are field preserved with nitric acid (HNO3) | No Filter | 6 | Cadmium | 1 | U | ug/L |  |  | 1 | ug/L | Final
90 | bk | Residential | 1st Floor | Kitchen Sink | S04bk | 2016-02-16 | 08:12 | All samples are field preserved with nitric acid (HNO3) | No Filter | 6 | Zinc | 0.012 |  | mg/L |  |  | 2 | ug/L | Final
90 | bk | Residential | 1st Floor | Kitchen Sink | S04bk | 2016-02-16 | 08:12 | All samples are field preserved with nitric acid (HNO3) | No Filter | 6 | Nickel | 0.0023 |  | mg/L |  |  | 1 | ug/L | Final
90 | bk | Residential | 1st Floor | Kitchen Sink | S04bk | 2016-02-16 | 08:12 | All samples are field preserved with nitric acid (HNO3) | No Filter | 6 | Lead | 0.35 | UJ | ug/L |  |  | 1 | ug/L | Final
90 | bk | Residential | 1st Floor | Kitchen Sink | S04bk | 2016-02-16 | 08:12 | All samples are field preserved with nitric acid (HNO3) | No Filter | 6 | Chromium | 2 | U | ug/L |  |  | 2 | ug/L | Final
90 | bk | Residential | 1st Floor | Kitchen Sink | S04bk | 2016-02-16 | 08:12 | All samples are field preserved with nitric acid (HNO3) | No Filter | 6 | Sodium | 4.96 | J | mg/L |  |  | 5 | mg/L | Final
90 | bk | Residential | 1st Floor | Kitchen Sink | S04bk | 2016-02-16 | 08:12 | All samples are field preserved with nitric acid (HNO3) | No Filter | 6 | Potassium | 1.54 | J | mg/L |  |  | 2 | mg/L | Final
90 | bk | Residential | 1st Floor | Kitchen Sink | S04bk | 2016-02-16 | 08:12 | All samples are field preserved with nitric acid (HNO3) | No Filter | 6 | Manganese | 0.005 | U | mg/L |  |  | 5 | ug/L | Final
90 | bk | Residential | 1st Floor | Kitchen Sink | S04bk | 2016-02-16 | 08:12 | All samples are field preserved with nitric acid (HNO3) | No Filter | 6 | Iron | 0.05 | U | mg/L |  |  | 50 | ug/L | Final
90 | bk | Residential | 1st Floor | Kitchen Sink | S04bk | 2016-02-16 | 08:12 | All samples are field preserved with nitric acid (HNO3) | No Filter | 6 | Calcium | 27.4 |  | mg/L |  |  | 2 | mg/L | Final
63 | cc | Residential | 1st Floor | Kitchen Sink | S01cc | 2016-02-18 | 07:13 |  | No Filter | 9 | Aluminum | 0.2 | U | mg/L | 0.0087 | mg/L |  | mg/L | Final
90 | bk | Residential | 1st Floor | Kitchen Sink | S04bk | 2016-02-16 | 08:12 | All samples are field preserved with nitric acid (HNO3) | No Filter | 6 | Magnesium | 7.77 |  | mg/L |  |  | 2 | mg/L | Final
90 | bk | Residential | 1st Floor | Kitchen Sink | S04bk | 2016-02-16 | 08:12 | All samples are field preserved with nitric acid (HNO3) | No Filter | 6 | Copper | 13.5 |  | ug/L |  |  | 2 | ug/L | Final
91 | by | Residential | 1st Floor | Kitchen Sink | S04by | 2016-02-17 | 15:50 |  | No Filter |  | Magnesium | 8.73 |  | mg/L | 0.022 | mg/L | 0.2 | mg/L | Final
91 | by | Residential | 1st Floor | Kitchen Sink | S04by | 2016-02-17 | 15:50 |  | No Filter |  | Iron | 0.08 | U | mg/L | 0.016 | mg/L | 0.08 | mg/L | Final
91 | by | Residential | 1st Floor | Kitchen Sink | S04by | 2016-02-17 | 15:50 |  | No Filter |  | Potassium | 1.16 |  | mg/L | 0.072 | mg/L | 0.8 | mg/L | Final
91 | by | Residential | 1st Floor | Kitchen Sink | S04by | 2016-02-17 | 15:50 |  | No Filter |  | Sodium | 5.77 |  | mg/L | 0.036 | mg/L | 0.4 | mg/L | Final
225 | cd | Residential | 1st Floor | Kitchen Sink | S01cd | 2016-02-18 | 07:14 | Filter grab previously done by USEPA also new filter installed previously installed by USEPA 2/17/16. | No Filter | 6 | Aluminum | 0.2 | U | mg/L | 0.0087 | mg/L |  | mg/L | Final
91 | by | Residential | 1st Floor | Kitchen Sink | S04by | 2016-02-17 | 15:50 |  | No Filter |  | Cadmium | 2 | U | ug/L | 0.00021 | mg/L | 0.002 | mg/L | Final
91 | by | Residential | 1st Floor | Kitchen Sink | S04by | 2016-02-17 | 15:50 |  | No Filter |  | Chromium | 5 | U | ug/L | 0.00086 | mg/L | 0.005 | mg/L | Final
91 | by | Residential | 1st Floor | Kitchen Sink | S04by | 2016-02-17 | 15:50 |  | No Filter |  | Calcium | 30.7 |  | mg/L | 0.021 | mg/L | 0.2 | mg/L | Final
91 | by | Residential | 1st Floor | Kitchen Sink | S04by | 2016-02-17 | 15:50 |  | No Filter |  | Nickel | 0.006 | U | mg/L | 0.0018 | mg/L | 0.006 | mg/L | Final
91 | by | Residential | 1st Floor | Kitchen Sink | S04by | 2016-02-17 | 15:50 |  | No Filter |  | Zinc | 0.01 | U | mg/L | 1.2 | ug/L | 10 | ug/L | Final
91 | by | Residential | 1st Floor | Kitchen Sink | S04by | 2016-02-17 | 15:50 |  | No Filter |  | Copper | 13.8 |  | ug/L | 0.14 | ug/L | 1 | ug/L | Final
91 | by | Residential | 1st Floor | Kitchen Sink | S04by | 2016-02-17 | 15:50 |  | No Filter |  | Lead | 1.18 |  | ug/L | 0.012 | ug/L | 0.5 | ug/L | Final
91 | by | Residential | 1st Floor | Kitchen Sink | S04by | 2016-02-17 | 15:50 |  | No Filter |  | Tin | 0.02 | U | mg/L | 0.0041 | mg/L | 0.02 | mg/L | Final
226 | bz | Residential | 1st Floor | Kitchen Sink | S04bz | 2016-02-17 | 18:28 | Home distanced max 40 ft away from street center line | No Filter | 6 | Copper | 29 |  | ug/L | 0.14 | ug/L | 1 | ug/L | Final
226 | bz | Residential | 1st Floor | Kitchen Sink | S04bz | 2016-02-17 | 18:28 | Home distanced max 40 ft away from street center line | No Filter | 6 | Lead | 0.5 | U | ug/L | 0.012 | ug/L | 0.5 | ug/L | Final
226 | bz | Residential | 1st Floor | Kitchen Sink | S04bz | 2016-02-17 | 18:28 | Home distanced max 40 ft away from street center line | No Filter | 6 | Zinc | 0.0104 |  | mg/L | 1.2 | ug/L | 10 | ug/L | Final
226 | bz | Residential | 1st Floor | Kitchen Sink | S04bz | 2016-02-17 | 18:28 | Home distanced max 40 ft away from street center line | No Filter | 6 | Sodium | 4.96 |  | mg/L | 0.036 | mg/L | 0.4 | mg/L | Final
226 | bz | Residential | 1st Floor | Kitchen Sink | S04bz | 2016-02-17 | 18:28 | Home distanced max 40 ft away from street center line | No Filter | 6 | Nickel | 0.006 | U | mg/L | 0.0018 | mg/L | 0.006 | mg/L | Final
226 | bz | Residential | 1st Floor | Kitchen Sink | S04bz | 2016-02-17 | 18:28 | Home distanced max 40 ft away from street center line | No Filter | 6 | Manganese | 0.008 | U | mg/L | 0.0016 | mg/L | 0.008 | mg/L | Final
226 | bz | Residential | 1st Floor | Kitchen Sink | S04bz | 2016-02-17 | 18:28 | Home distanced max 40 ft away from street center line | No Filter | 6 | Magnesium | 7.97 |  | mg/L | 0.022 | mg/L | 0.2 | mg/L | Final
226 | bz | Residential | 1st Floor | Kitchen Sink | S04bz | 2016-02-17 | 18:28 | Home distanced max 40 ft away from street center line | No Filter | 6 | Potassium | 1.01 |  | mg/L | 0.072 | mg/L | 0.8 | mg/L | Final
226 | bz | Residential | 1st Floor | Kitchen Sink | S04bz | 2016-02-17 | 18:28 | Home distanced max 40 ft away from street center line | No Filter | 6 | Calcium | 27.4 |  | mg/L | 0.021 | mg/L | 0.2 | mg/L | Final
226 | bz | Residential | 1st Floor | Kitchen Sink | S04bz | 2016-02-17 | 18:28 | Home distanced max 40 ft away from street center line | No Filter | 6 | Chromium | 5 | U | ug/L | 0.00086 | mg/L | 0.005 | mg/L | Final
226 | bz | Residential | 1st Floor | Kitchen Sink | S04bz | 2016-02-17 | 18:28 | Home distanced max 40 ft away from street center line | No Filter | 6 | Cadmium | 2 | U | ug/L | 0.00021 | mg/L | 0.002 | mg/L | Final
226 | bz | Residential | 1st Floor | Kitchen Sink | S04bz | 2016-02-17 | 18:28 | Home distanced max 40 ft away from street center line | No Filter | 6 | Tin | 0.02 | U | mg/L | 0.0041 | mg/L | 0.02 | mg/L | Final
226 | bz | Residential | 1st Floor | Kitchen Sink | S04bz | 2016-02-17 | 18:28 | Home distanced max 40 ft away from street center line | No Filter | 6 | Iron | 0.08 | U | mg/L | 0.016 | mg/L | 0.08 | mg/L | Final
117 | ce | Residential | 1st Floor | Kitchen Sink | S01ce | 2016-02-18 | 08:16 | Resident used water in bathroom sink for 2 seconds before remembering not to use water. Sampled from kitchen sink. | No Filter | 9 | Aluminum | 0.2 | U | mg/L | 0.027 | mg/L | 0.2 | mg/L | Final
229 | cf | Residential | 1st Floor | Kitchen Sink | S01cf | 2016-02-18 | 09:12 |  | No Filter | 10 | Aluminum | 0.2 | U | mg/L | 0.027 | mg/L | 0.2 | mg/L | Final
110 | c | Residential | 1st Floor | Kitchen Sink | S04c | 2016-01-28 | 13:35 |  | No Filter | 7 | Chromium | 5 | U | ug/L | 0.00086 | mg/L | 0.005 | mg/L | Final
110 | c | Residential | 1st Floor | Kitchen Sink | S04c | 2016-01-28 | 13:35 |  | No Filter | 7 | Nickel | 0.006 | U | mg/L | 0.0018 | mg/L | 0.006 | mg/L | Final
110 | c | Residential | 1st Floor | Kitchen Sink | S04c | 2016-01-28 | 13:35 |  | No Filter | 7 | Magnesium | 7.78 |  | mg/L | 0.022 | mg/L | 0.2 | mg/L | Final
110 | c | Residential | 1st Floor | Kitchen Sink | S04c | 2016-01-28 | 13:35 |  | No Filter | 7 | Manganese | 0.008 | U | mg/L | 0.0016 | mg/L | 0.008 | mg/L | Final
110 | c | Residential | 1st Floor | Kitchen Sink | S04c | 2016-01-28 | 13:35 |  | No Filter | 7 | Cadmium | 2 | U | ug/L | 0.00021 | mg/L | 0.002 | mg/L | Final
110 | c | Residential | 1st Floor | Kitchen Sink | S04c | 2016-01-28 | 13:35 |  | No Filter | 7 | Potassium | 1.04 |  | mg/L | 0.072 | mg/L | 0.8 | mg/L | Final
110 | c | Residential | 1st Floor | Kitchen Sink | S04c | 2016-01-28 | 13:35 |  | No Filter | 7 | Sodium | 4.68 |  | mg/L | 0.036 | mg/L | 0.4 | mg/L | Final
110 | c | Residential | 1st Floor | Kitchen Sink | S04c | 2016-01-28 | 13:35 |  | No Filter | 7 | Iron | 0.08 | U | mg/L | 0.016 | mg/L | 0.08 | mg/L | Final
110 | c | Residential | 1st Floor | Kitchen Sink | S04c | 2016-01-28 | 13:35 |  | No Filter | 7 | Calcium | 27.1 |  | mg/L | 0.021 | mg/L | 0.2 | mg/L | Final
110 | c | Residential | 1st Floor | Kitchen Sink | S04c | 2016-01-28 | 13:35 |  | No Filter | 7 | Copper | 47.8 |  | ug/L | 0.14 | ug/L | 1 | ug/L | Final
110 | c | Residential | 1st Floor | Kitchen Sink | S04c | 2016-01-28 | 13:35 |  | No Filter | 7 | Zinc | 0.01 | U | mg/L | 1.2 | ug/L | 10 | ug/L | Final
110 | c | Residential | 1st Floor | Kitchen Sink | S04c | 2016-01-28 | 13:35 |  | No Filter | 7 | Lead | 0.5 | U | ug/L | 0.012 | ug/L | 0.5 | ug/L | Final
63 | cc | Residential | 1st Floor | Kitchen Sink | S04cc | 2016-02-18 | 07:13 |  | No Filter | 9 | Cadmium | 2 | U | ug/L | 0.00018 | mg/L |  | mg/L | Final
63 | cc | Residential | 1st Floor | Kitchen Sink | S04cc | 2016-02-18 | 07:13 |  | No Filter | 9 | Zinc | 0.406 |  | mg/L | 0.54 | ug/L |  | ug/L | Final
63 | cc | Residential | 1st Floor | Kitchen Sink | S04cc | 2016-02-18 | 07:13 |  | No Filter | 9 | Nickel | 0.0072 |  | mg/L | 0.00036 | mg/L |  | mg/L | Final
63 | cc | Residential | 1st Floor | Kitchen Sink | S04cc | 2016-02-18 | 07:13 |  | No Filter | 9 | Sodium | 4.7 |  | mg/L | 0.0063 | mg/L |  | mg/L | Final
63 | cc | Residential | 1st Floor | Kitchen Sink | S04cc | 2016-02-18 | 07:13 |  | No Filter | 9 | Manganese | 0.0209 |  | mg/L | 0.00025 | mg/L |  | mg/L | Final
63 | cc | Residential | 1st Floor | Kitchen Sink | S04cc | 2016-02-18 | 07:13 |  | No Filter | 9 | Magnesium | 8.13 |  | mg/L | 0.0038 | mg/L |  | mg/L | Final
63 | cc | Residential | 1st Floor | Kitchen Sink | S04cc | 2016-02-18 | 07:13 |  | No Filter | 9 | Potassium | 1 |  | mg/L | 0.023 | mg/L |  | mg/L | Final
111 | cg | Residential | 1st Floor | Kitchen Sink | S01cg | 2016-02-18 | 14:17 | Taken with pur fitting on, but filter off. | No Filter | 15 | Aluminum | 0.2 | U | mg/L | 0.0087 | mg/L |  | mg/L | Final
63 | cc | Residential | 1st Floor | Kitchen Sink | S04cc | 2016-02-18 | 07:13 |  | No Filter | 9 | Chromium | 5 | U | ug/L | 0.00048 | mg/L |  | mg/L | Final
63 | cc | Residential | 1st Floor | Kitchen Sink | S04cc | 2016-02-18 | 07:13 |  | No Filter | 9 | Calcium | 28.6 |  | mg/L | 0.0053 | mg/L |  | mg/L | Final
63 | cc | Residential | 1st Floor | Kitchen Sink | S04cc | 2016-02-18 | 07:13 |  | No Filter | 9 | Lead | 25.1 |  | ug/L | 0.019 | ug/L |  | ug/L | Final
63 | cc | Residential | 1st Floor | Kitchen Sink | S04cc | 2016-02-18 | 07:13 |  | No Filter | 9 | Copper | 31.2 |  | ug/L | 0.16 | ug/L |  | ug/L | Final
63 | cc | Residential | 1st Floor | Kitchen Sink | S04cc | 2016-02-18 | 07:13 |  | No Filter | 9 | Iron | 0.32 |  | mg/L | 0.003 | mg/L |  | mg/L | Final
225 | cd | Residential | 1st Floor | Kitchen Sink | S04cd | 2016-02-18 | 07:14 | Filter grab previously done by USEPA also new filter installed previously installed by USEPA 2/17/16. | No Filter | 6 | Magnesium | 8.25 |  | mg/L | 0.0038 | mg/L |  | mg/L | Final
225 | cd | Residential | 1st Floor | Kitchen Sink | S04cd | 2016-02-18 | 07:14 | Filter grab previously done by USEPA also new filter installed previously installed by USEPA 2/17/16. | No Filter | 6 | Manganese | 0.008 | U | mg/L | 0.00044 | mg/L |  | mg/L | Final
225 | cd | Residential | 1st Floor | Kitchen Sink | S04cd | 2016-02-18 | 07:14 | Filter grab previously done by USEPA also new filter installed previously installed by USEPA 2/17/16. | No Filter | 6 | Lead | 12.1 |  | ug/L | 0.019 | ug/L |  | ug/L | Final
225 | cd | Residential | 1st Floor | Kitchen Sink | S04cd | 2016-02-18 | 07:14 | Filter grab previously done by USEPA also new filter installed previously installed by USEPA 2/17/16. | No Filter | 6 | Copper | 2.4 |  | ug/L | 0.16 | ug/L |  | ug/L | Final
225 | cd | Residential | 1st Floor | Kitchen Sink | S04cd | 2016-02-18 | 07:14 | Filter grab previously done by USEPA also new filter installed previously installed by USEPA 2/17/16. | No Filter | 6 | Zinc | 1.25 |  | mg/L | 0.54 | ug/L |  | ug/L | Final
225 | cd | Residential | 1st Floor | Kitchen Sink | S04cd | 2016-02-18 | 07:14 | Filter grab previously done by USEPA also new filter installed previously installed by USEPA 2/17/16. | No Filter | 6 | Nickel | 0.006 | U | mg/L | 0.00036 | mg/L |  | mg/L | Final
225 | cd | Residential | 1st Floor | Kitchen Sink | S04cd | 2016-02-18 | 07:14 | Filter grab previously done by USEPA also new filter installed previously installed by USEPA 2/17/16. | No Filter | 6 | Sodium | 5.11 |  | mg/L | 0.0063 | mg/L |  | mg/L | Final
225 | cd | Residential | 1st Floor | Kitchen Sink | S04cd | 2016-02-18 | 07:14 | Filter grab previously done by USEPA also new filter installed previously installed by USEPA 2/17/16. | No Filter | 6 | Potassium | 1.2 |  | mg/L | 0.023 | mg/L |  | mg/L | Final
225 | cd | Residential | 1st Floor | Kitchen Sink | S04cd | 2016-02-18 | 07:14 | Filter grab previously done by USEPA also new filter installed previously installed by USEPA 2/17/16. | No Filter | 6 | Iron | 0.08 | U | mg/L | 0.003 | mg/L |  | mg/L | Final
225 | cd | Residential | 1st Floor | Kitchen Sink | S04cd | 2016-02-18 | 07:14 | Filter grab previously done by USEPA also new filter installed previously installed by USEPA 2/17/16. | No Filter | 6 | Chromium | 5 | U | ug/L | 0.00048 | mg/L |  | mg/L | Final
225 | cd | Residential | 1st Floor | Kitchen Sink | S04cd | 2016-02-18 | 07:14 | Filter grab previously done by USEPA also new filter installed previously installed by USEPA 2/17/16. | No Filter | 6 | Cadmium | 3.5 |  | ug/L | 0.00018 | mg/L |  | mg/L | Final
225 | cd | Residential | 1st Floor | Kitchen Sink | S04cd | 2016-02-18 | 07:14 | Filter grab previously done by USEPA also new filter installed previously installed by USEPA 2/17/16. | No Filter | 6 | Calcium | 28.5 |  | mg/L | 0.0053 | mg/L |  | mg/L | Final
145 | ch | Residential | 1st Floor | Kitchen Sink | S01ch | 2016-02-18 | 16:44 |  | No Filter | 17 | Aluminum | 0.2 | U | mg/L | 0.027 | mg/L | 0.2 | mg/L | Final
117 | ce | Residential | 1st Floor | Kitchen Sink | S04ce | 2016-02-18 | 08:16 | Resident used water in bathroom sink for 2 seconds before remembering not to use water. Sampled from kitchen sink. | No Filter | 9 | Magnesium | 7.48 |  | mg/L | 0.022 | mg/L | 0.2 | mg/L | Final
117 | ce | Residential | 1st Floor | Kitchen Sink | S04ce | 2016-02-18 | 08:16 | Resident used water in bathroom sink for 2 seconds before remembering not to use water. Sampled from kitchen sink. | No Filter | 9 | Nickel | 0.006 | U | mg/L | 0.0018 | mg/L | 0.006 | mg/L | Final
117 | ce | Residential | 1st Floor | Kitchen Sink | S04ce | 2016-02-18 | 08:16 | Resident used water in bathroom sink for 2 seconds before remembering not to use water. Sampled from kitchen sink. | No Filter | 9 | Chromium | 5 | U | ug/L | 0.00086 | mg/L | 0.005 | mg/L | Final
117 | ce | Residential | 1st Floor | Kitchen Sink | S04ce | 2016-02-18 | 08:16 | Resident used water in bathroom sink for 2 seconds before remembering not to use water. Sampled from kitchen sink. | No Filter | 9 | Calcium | 26.5 |  | mg/L | 0.021 | mg/L | 0.2 | mg/L | Final
117 | ce | Residential | 1st Floor | Kitchen Sink | S04ce | 2016-02-18 | 08:16 | Resident used water in bathroom sink for 2 seconds before remembering not to use water. Sampled from kitchen sink. | No Filter | 9 | Cadmium | 2 | U | ug/L | 0.00021 | mg/L | 0.002 | mg/L | Final
32 | ci | Residential | 1st Floor | Kitchen Sink | S01ci | 2016-02-18 | 16:50 | Sample S10ci was not filled all of the way. Filled to about 1 inch below shoulder of bottle | No Filter | 6 | Aluminum | 0.2 | U | mg/L | 0.027 | mg/L | 0.2 | mg/L | Final
117 | ce | Residential | 1st Floor | Kitchen Sink | S04ce | 2016-02-18 | 08:16 | Resident used water in bathroom sink for 2 seconds before remembering not to use water. Sampled from kitchen sink. | No Filter | 9 | Iron | 0.08 | U | mg/L | 0.016 | mg/L | 0.08 | mg/L | Final
117 | ce | Residential | 1st Floor | Kitchen Sink | S04ce | 2016-02-18 | 08:16 | Resident used water in bathroom sink for 2 seconds before remembering not to use water. Sampled from kitchen sink. | No Filter | 9 | Manganese | 0.008 | U | mg/L | 0.0016 | mg/L | 0.008 | mg/L | Final
117 | ce | Residential | 1st Floor | Kitchen Sink | S04ce | 2016-02-18 | 08:16 | Resident used water in bathroom sink for 2 seconds before remembering not to use water. Sampled from kitchen sink. | No Filter | 9 | Sodium | 4.75 |  | mg/L | 0.036 | mg/L | 0.4 | mg/L | Final
117 | ce | Residential | 1st Floor | Kitchen Sink | S04ce | 2016-02-18 | 08:16 | Resident used water in bathroom sink for 2 seconds before remembering not to use water. Sampled from kitchen sink. | No Filter | 9 | Potassium | 0.98 |  | mg/L | 0.072 | mg/L | 0.8 | mg/L | Final
117 | ce | Residential | 1st Floor | Kitchen Sink | S04ce | 2016-02-18 | 08:16 | Resident used water in bathroom sink for 2 seconds before remembering not to use water. Sampled from kitchen sink. | No Filter | 9 | Zinc | 0.01 | U | mg/L | 1.2 | ug/L | 10 | ug/L | Final
117 | ce | Residential | 1st Floor | Kitchen Sink | S04ce | 2016-02-18 | 08:16 | Resident used water in bathroom sink for 2 seconds before remembering not to use water. Sampled from kitchen sink. | No Filter | 9 | Copper | 4.04 |  | ug/L | 0.14 | ug/L | 1 | ug/L | Final
117 | ce | Residential | 1st Floor | Kitchen Sink | S04ce | 2016-02-18 | 08:16 | Resident used water in bathroom sink for 2 seconds before remembering not to use water. Sampled from kitchen sink. | No Filter | 9 | Lead | 0.5 | U | ug/L | 0.012 | ug/L | 0.5 | ug/L | Final
117 | ce | Residential | 1st Floor | Kitchen Sink | S04ce | 2016-02-18 | 08:16 | Resident used water in bathroom sink for 2 seconds before remembering not to use water. Sampled from kitchen sink. | No Filter | 9 | Tin | 0.02 | U | mg/L | 0.0041 | mg/L | 0.02 | mg/L | Final
229 | cf | Residential | 1st Floor | Kitchen Sink | S04cf | 2016-02-18 | 09:12 |  | No Filter | 10 | Magnesium | 8.06 |  | mg/L | 0.022 | mg/L | 0.2 | mg/L | Final
17 | ck | Residential | 1st Floor | Kitchen Sink | S01ck | 2016-02-19 | 08:12 | Resident said he hadn't run water "since yesterday" but couldn't name a specific time. Had not run water in at least 6 hours. | No Filter | 6 | Aluminum | 0.2 | U | mg/L | 0.027 | mg/L | 0.2 | mg/L | Final
229 | cf | Residential | 1st Floor | Kitchen Sink | S04cf | 2016-02-18 | 09:12 |  | No Filter | 10 | Zinc | 0.01 | U | mg/L | 1.2 | ug/L | 10 | ug/L | Final
229 | cf | Residential | 1st Floor | Kitchen Sink | S04cf | 2016-02-18 | 09:12 |  | No Filter | 10 | Calcium | 27.8 |  | mg/L | 0.021 | mg/L | 0.2 | mg/L | Final
229 | cf | Residential | 1st Floor | Kitchen Sink | S04cf | 2016-02-18 | 09:12 |  | No Filter | 10 | Sodium | 5.01 |  | mg/L | 0.036 | mg/L | 0.4 | mg/L | Final
229 | cf | Residential | 1st Floor | Kitchen Sink | S04cf | 2016-02-18 | 09:12 |  | No Filter | 10 | Iron | 0.08 | U | mg/L | 0.016 | mg/L | 0.08 | mg/L | Final
229 | cf | Residential | 1st Floor | Kitchen Sink | S04cf | 2016-02-18 | 09:12 |  | No Filter | 10 | Lead | 2.55 |  | ug/L | 0.012 | ug/L | 0.5 | ug/L | Final
229 | cf | Residential | 1st Floor | Kitchen Sink | S04cf | 2016-02-18 | 09:12 |  | No Filter | 10 | Manganese | 0.008 | U | mg/L | 0.0016 | mg/L | 0.008 | mg/L | Final
229 | cf | Residential | 1st Floor | Kitchen Sink | S04cf | 2016-02-18 | 09:12 |  | No Filter | 10 | Nickel | 0.006 | U | mg/L | 0.0018 | mg/L | 0.006 | mg/L | Final
229 | cf | Residential | 1st Floor | Kitchen Sink | S04cf | 2016-02-18 | 09:12 |  | No Filter | 10 | Potassium | 1.08 |  | mg/L | 0.072 | mg/L | 0.8 | mg/L | Final
229 | cf | Residential | 1st Floor | Kitchen Sink | S04cf | 2016-02-18 | 09:12 |  | No Filter | 10 | Cadmium | 2 | U | ug/L | 0.00021 | mg/L | 0.002 | mg/L | Final
229 | cf | Residential | 1st Floor | Kitchen Sink | S04cf | 2016-02-18 | 09:12 |  | No Filter | 10 | Copper | 30.8 |  | ug/L | 0.14 | ug/L | 1 | ug/L | Final
229 | cf | Residential | 1st Floor | Kitchen Sink | S04cf | 2016-02-18 | 09:12 |  | No Filter | 10 | Chromium | 5 | U | ug/L | 0.00086 | mg/L | 0.005 | mg/L | Final
229 | cf | Residential | 1st Floor | Kitchen Sink | S04cf | 2016-02-18 | 09:12 |  | No Filter | 10 | Tin | 0.02 | U | mg/L | 0.0041 | mg/L | 0.02 | mg/L | Final
111 | cg | Residential | 1st Floor | Kitchen Sink | S04cg | 2016-02-18 | 14:17 | Taken with pur fitting on, but filter off. | No Filter | 15 | Lead | 0.5 | U | ug/L | 0.019 | ug/L |  | ug/L | Final
111 | cg | Residential | 1st Floor | Kitchen Sink | S04cg | 2016-02-18 | 14:17 | Taken with pur fitting on, but filter off. | No Filter | 15 | Magnesium | 8.27 |  | mg/L | 0.0038 | mg/L |  | mg/L | Final
111 | cg | Residential | 1st Floor | Kitchen Sink | S04cg | 2016-02-18 | 14:17 | Taken with pur fitting on, but filter off. | No Filter | 15 | Manganese | 0.008 | U | mg/L | 0.00025 | mg/L |  | mg/L | Final
111 | cg | Residential | 1st Floor | Kitchen Sink | S04cg | 2016-02-18 | 14:17 | Taken with pur fitting on, but filter off. | No Filter | 15 | Nickel | 0.006 | U | mg/L | 0.00036 | mg/L |  | mg/L | Final
111 | cg | Residential | 1st Floor | Kitchen Sink | S04cg | 2016-02-18 | 14:17 | Taken with pur fitting on, but filter off. | No Filter | 15 | Zinc | 0.02 |  | mg/L | 0.54 | ug/L |  | ug/L | Final
111 | cg | Residential | 1st Floor | Kitchen Sink | S04cg | 2016-02-18 | 14:17 | Taken with pur fitting on, but filter off. | No Filter | 15 | Chromium | 5 | U | ug/L | 0.00048 | mg/L |  | mg/L | Final
111 | cg | Residential | 1st Floor | Kitchen Sink | S04cg | 2016-02-18 | 14:17 | Taken with pur fitting on, but filter off. | No Filter | 15 | Sodium | 4.87 |  | mg/L | 0.0063 | mg/L |  | mg/L | Final
111 | cg | Residential | 1st Floor | Kitchen Sink | S04cg | 2016-02-18 | 14:17 | Taken with pur fitting on, but filter off. | No Filter | 15 | Copper | 372 |  | ug/L | 1.1 | ug/L |  | ug/L | Final
111 | cg | Residential | 1st Floor | Kitchen Sink | S04cg | 2016-02-18 | 14:17 | Taken with pur fitting on, but filter off. | No Filter | 15 | Cadmium | 2 | U | ug/L | 0.00018 | mg/L |  | mg/L | Final
111 | cg | Residential | 1st Floor | Kitchen Sink | S04cg | 2016-02-18 | 14:17 | Taken with pur fitting on, but filter off. | No Filter | 15 | Calcium | 28.1 |  | mg/L | 0.0053 | mg/L |  | mg/L | Final
241 | cm | Residential | 1st Floor | Bathroom Sink | S01cm | 2016-02-19 | 10:46 |  | No Filter | 8 | Aluminum | 0.2 | U | mg/L | 0.027 | mg/L | 0.2 | mg/L | Final
111 | cg | Residential | 1st Floor | Kitchen Sink | S04cg | 2016-02-18 | 14:17 | Taken with pur fitting on, but filter off. | No Filter | 15 | Potassium | 1.1 |  | mg/L | 0.023 | mg/L |  | mg/L | Final
111 | cg | Residential | 1st Floor | Kitchen Sink | S04cg | 2016-02-18 | 14:17 | Taken with pur fitting on, but filter off. | No Filter | 15 | Iron | 0.134 |  | mg/L | 0.003 | mg/L |  | mg/L | Final
145 | ch | Residential | 1st Floor | Kitchen Sink | S04ch | 2016-02-18 | 16:44 |  | No Filter | 17 | Magnesium | 8.58 |  | mg/L | 0.022 | mg/L | 0.2 | mg/L | Final
145 | ch | Residential | 1st Floor | Kitchen Sink | S04ch | 2016-02-18 | 16:44 |  | No Filter | 17 | Sodium | 5.66 |  | mg/L | 0.036 | mg/L | 0.4 | mg/L | Final
145 | ch | Residential | 1st Floor | Kitchen Sink | S04ch | 2016-02-18 | 16:44 |  | No Filter | 17 | Calcium | 30 |  | mg/L | 0.021 | mg/L | 0.2 | mg/L | Final
145 | ch | Residential | 1st Floor | Kitchen Sink | S04ch | 2016-02-18 | 16:44 |  | No Filter | 17 | Iron | 0.08 | U | mg/L | 0.016 | mg/L | 0.08 | mg/L | Final
152 | cq | Residential | 1st Floor | Kitchen Sink | S01cq | 2016-02-19 | 11:08 |  | No Filter | 6 | Aluminum | 0.2 | U | mg/L | 0.027 | mg/L | 0.2 | mg/L | Final
145 | ch | Residential | 1st Floor | Kitchen Sink | S04ch | 2016-02-18 | 16:44 |  | No Filter | 17 | Chromium | 5 | U | ug/L | 0.00086 | mg/L | 0.005 | mg/L | Final
145 | ch | Residential | 1st Floor | Kitchen Sink | S04ch | 2016-02-18 | 16:44 |  | No Filter | 17 | Manganese | 0.008 | U | mg/L | 0.0016 | mg/L | 0.008 | mg/L | Final
145 | ch | Residential | 1st Floor | Kitchen Sink | S04ch | 2016-02-18 | 16:44 |  | No Filter | 17 | Nickel | 0.006 | U | mg/L | 0.0018 | mg/L | 0.006 | mg/L | Final
145 | ch | Residential | 1st Floor | Kitchen Sink | S04ch | 2016-02-18 | 16:44 |  | No Filter | 17 | Potassium | 1.2 |  | mg/L | 0.072 | mg/L | 0.8 | mg/L | Final
145 | ch | Residential | 1st Floor | Kitchen Sink | S04ch | 2016-02-18 | 16:44 |  | No Filter | 17 | Cadmium | 2 | U | ug/L | 0.00021 | mg/L | 0.002 | mg/L | Final
145 | ch | Residential | 1st Floor | Kitchen Sink | S04ch | 2016-02-18 | 16:44 |  | No Filter | 17 | Lead | 2.48 |  | ug/L | 0.012 | ug/L | 0.5 | ug/L | Final
145 | ch | Residential | 1st Floor | Kitchen Sink | S04ch | 2016-02-18 | 16:44 |  | No Filter | 17 | Zinc | 0.264 |  | mg/L | 1.2 | ug/L | 10 | ug/L | Final
145 | ch | Residential | 1st Floor | Kitchen Sink | S04ch | 2016-02-18 | 16:44 |  | No Filter | 17 | Copper | 138 |  | ug/L | 0.14 | ug/L | 1 | ug/L | Final
145 | ch | Residential | 1st Floor | Kitchen Sink | S04ch | 2016-02-18 | 16:44 |  | No Filter | 17 | Tin | 0.02 | U | mg/L | 0.0041 | mg/L | 0.02 | mg/L | Final
32 | ci | Residential | 1st Floor | Kitchen Sink | S04ci | 2016-02-18 | 16:50 | Sample S10ci was not filled all of the way. Filled to about 1 inch below shoulder of bottle | No Filter | 6 | Iron | 0.727 |  | mg/L | 0.016 | mg/L | 0.08 | mg/L | Final
32 | ci | Residential | 1st Floor | Kitchen Sink | S04ci | 2016-02-18 | 16:50 | Sample S10ci was not filled all of the way. Filled to about 1 inch below shoulder of bottle | No Filter | 6 | Cadmium | 2 | U | ug/L | 0.00021 | mg/L | 0.002 | mg/L | Final
32 | ci | Residential | 1st Floor | Kitchen Sink | S04ci | 2016-02-18 | 16:50 | Sample S10ci was not filled all of the way. Filled to about 1 inch below shoulder of bottle | No Filter | 6 | Copper | 157 |  | ug/L | 0.14 | ug/L | 1 | ug/L | Final
32 | ci | Residential | 1st Floor | Kitchen Sink | S04ci | 2016-02-18 | 16:50 | Sample S10ci was not filled all of the way. Filled to about 1 inch below shoulder of bottle | No Filter | 6 | Lead | 206 |  | ug/L | 0.012 | ug/L | 0.5 | ug/L | Final
211 | cs | Residential | 1st Floor | Kitchen Sink | S01cs | 2016-02-20 | 07:19 | Kitchen sink in basement kitchen. | No Filter | 7 | Aluminum | 0.2 | U | mg/L | 0.027 | mg/L | 0.2 | mg/L | Final
32 | ci | Residential | 1st Floor | Kitchen Sink | S04ci | 2016-02-18 | 16:50 | Sample S10ci was not filled all of the way. Filled to about 1 inch below shoulder of bottle | No Filter | 6 | Nickel | 0.006 | U | mg/L | 0.0018 | mg/L | 0.006 | mg/L | Final
32 | ci | Residential | 1st Floor | Kitchen Sink | S04ci | 2016-02-18 | 16:50 | Sample S10ci was not filled all of the way. Filled to about 1 inch below shoulder of bottle | No Filter | 6 | Chromium | 5 | U | ug/L | 0.00086 | mg/L | 0.005 | mg/L | Final
32 | ci | Residential | 1st Floor | Kitchen Sink | S04ci | 2016-02-18 | 16:50 | Sample S10ci was not filled all of the way. Filled to about 1 inch below shoulder of bottle | No Filter | 6 | Calcium | 28 |  | mg/L | 0.021 | mg/L | 0.2 | mg/L | Final
32 | ci | Residential | 1st Floor | Kitchen Sink | S04ci | 2016-02-18 | 16:50 | Sample S10ci was not filled all of the way. Filled to about 1 inch below shoulder of bottle | No Filter | 6 | Potassium | 1.09 |  | mg/L | 0.072 | mg/L | 0.8 | mg/L | Final
32 | ci | Residential | 1st Floor | Kitchen Sink | S04ci | 2016-02-18 | 16:50 | Sample S10ci was not filled all of the way. Filled to about 1 inch below shoulder of bottle | No Filter | 6 | Manganese | 0.04 |  | mg/L | 0.0016 | mg/L | 0.008 | mg/L | Final
32 | ci | Residential | 1st Floor | Kitchen Sink | S04ci | 2016-02-18 | 16:50 | Sample S10ci was not filled all of the way. Filled to about 1 inch below shoulder of bottle | No Filter | 6 | Magnesium | 8.2 |  | mg/L | 0.022 | mg/L | 0.2 | mg/L | Final
32 | ci | Residential | 1st Floor | Kitchen Sink | S04ci | 2016-02-18 | 16:50 | Sample S10ci was not filled all of the way. Filled to about 1 inch below shoulder of bottle | No Filter | 6 | Sodium | 5.12 |  | mg/L | 0.036 | mg/L | 0.4 | mg/L | Final
32 | ci | Residential | 1st Floor | Kitchen Sink | S04ci | 2016-02-18 | 16:50 | Sample S10ci was not filled all of the way. Filled to about 1 inch below shoulder of bottle | No Filter | 6 | Zinc | 0.0131 |  | mg/L | 1.2 | ug/L | 10 | ug/L | Final
32 | ci | Residential | 1st Floor | Kitchen Sink | S04ci | 2016-02-18 | 16:50 | Sample S10ci was not filled all of the way. Filled to about 1 inch below shoulder of bottle | No Filter | 6 | Tin | 0.02 | U | mg/L | 0.0041 | mg/L | 0.02 | mg/L | Final
17 | ck | Residential | 1st Floor | Kitchen Sink | S04ck | 2016-02-19 | 08:12 | Resident said he hadn't run water "since yesterday" but couldn't name a specific time. Had not run water in at least 6 hours. | No Filter | 6 | Zinc | 0.0262 |  | mg/L | 1.2 | ug/L | 10 | ug/L | Final
17 | ck | Residential | 1st Floor | Kitchen Sink | S04ck | 2016-02-19 | 08:12 | Resident said he hadn't run water "since yesterday" but couldn't name a specific time. Had not run water in at least 6 hours. | No Filter | 6 | Copper | 183 |  | ug/L | 0.14 | ug/L | 1 | ug/L | Final
17 | ck | Residential | 1st Floor | Kitchen Sink | S04ck | 2016-02-19 | 08:12 | Resident said he hadn't run water "since yesterday" but couldn't name a specific time. Had not run water in at least 6 hours. | No Filter | 6 | Lead | 13.5 |  | ug/L | 0.012 | ug/L | 0.5 | ug/L | Final
17 | ck | Residential | 1st Floor | Kitchen Sink | S04ck | 2016-02-19 | 08:12 | Resident said he hadn't run water "since yesterday" but couldn't name a specific time. Had not run water in at least 6 hours. | No Filter | 6 | Nickel | 0.006 | U | mg/L | 0.0018 | mg/L | 0.006 | mg/L | Final
88 | ct | Residential | 1st Floor | Kitchen Sink | S01ct | 2016-02-20 | 07:14 |  | No Filter | 10 | Aluminum | 0.2 | U | mg/L | 0.027 | mg/L | 0.2 | mg/L | Final
17 | ck | Residential | 1st Floor | Kitchen Sink | S04ck | 2016-02-19 | 08:12 | Resident said he hadn't run water "since yesterday" but couldn't name a specific time. Had not run water in at least 6 hours. | No Filter | 6 | Iron | 0.552 |  | mg/L | 0.016 | mg/L | 0.08 | mg/L | Final
17 | ck | Residential | 1st Floor | Kitchen Sink | S04ck | 2016-02-19 | 08:12 | Resident said he hadn't run water "since yesterday" but couldn't name a specific time. Had not run water in at least 6 hours. | No Filter | 6 | Calcium | 26.9 |  | mg/L | 0.021 | mg/L | 0.2 | mg/L | Final
17 | ck | Residential | 1st Floor | Kitchen Sink | S04ck | 2016-02-19 | 08:12 | Resident said he hadn't run water "since yesterday" but couldn't name a specific time. Had not run water in at least 6 hours. | No Filter | 6 | Magnesium | 7.81 |  | mg/L | 0.022 | mg/L | 0.2 | mg/L | Final
17 | ck | Residential | 1st Floor | Kitchen Sink | S04ck | 2016-02-19 | 08:12 | Resident said he hadn't run water "since yesterday" but couldn't name a specific time. Had not run water in at least 6 hours. | No Filter | 6 | Tin | 0.02 | U | mg/L | 0.0041 | mg/L | 0.02 | mg/L | Final
17 | ck | Residential | 1st Floor | Kitchen Sink | S04ck | 2016-02-19 | 08:12 | Resident said he hadn't run water "since yesterday" but couldn't name a specific time. Had not run water in at least 6 hours. | No Filter | 6 | Cadmium | 2 | U | ug/L | 0.00021 | mg/L | 0.002 | mg/L | Final
17 | ck | Residential | 1st Floor | Kitchen Sink | S04ck | 2016-02-19 | 08:12 | Resident said he hadn't run water "since yesterday" but couldn't name a specific time. Had not run water in at least 6 hours. | No Filter | 6 | Sodium | 4.92 |  | mg/L | 0.036 | mg/L | 0.4 | mg/L | Final
17 | ck | Residential | 1st Floor | Kitchen Sink | S04ck | 2016-02-19 | 08:12 | Resident said he hadn't run water "since yesterday" but couldn't name a specific time. Had not run water in at least 6 hours. | No Filter | 6 | Potassium | 0.978 |  | mg/L | 0.072 | mg/L | 0.8 | mg/L | Final
17 | ck | Residential | 1st Floor | Kitchen Sink | S04ck | 2016-02-19 | 08:12 | Resident said he hadn't run water "since yesterday" but couldn't name a specific time. Had not run water in at least 6 hours. | No Filter | 6 | Manganese | 0.0388 |  | mg/L | 0.0016 | mg/L | 0.008 | mg/L | Final
17 | ck | Residential | 1st Floor | Kitchen Sink | S04ck | 2016-02-19 | 08:12 | Resident said he hadn't run water "since yesterday" but couldn't name a specific time. Had not run water in at least 6 hours. | No Filter | 6 | Chromium | 5 | U | ug/L | 0.00086 | mg/L | 0.005 | mg/L | Final
241 | cm | Residential | 1st Floor | Bathroom Sink | S04cm | 2016-02-19 | 10:46 |  | No Filter | 8 | Chromium | 5 | U | ug/L | 0.00086 | mg/L | 0.005 | mg/L | Final
241 | cm | Residential | 1st Floor | Bathroom Sink | S04cm | 2016-02-19 | 10:46 |  | No Filter | 8 | Sodium | 4.82 |  | mg/L | 0.036 | mg/L | 0.4 | mg/L | Final
241 | cm | Residential | 1st Floor | Bathroom Sink | S04cm | 2016-02-19 | 10:46 |  | No Filter | 8 | Iron | 0.08 | U | mg/L | 0.016 | mg/L | 0.08 | mg/L | Final
241 | cm | Residential | 1st Floor | Bathroom Sink | S04cm | 2016-02-19 | 10:46 |  | No Filter | 8 | Magnesium | 7.94 |  | mg/L | 0.022 | mg/L | 0.2 | mg/L | Final
241 | cm | Residential | 1st Floor | Bathroom Sink | S04cm | 2016-02-19 | 10:46 |  | No Filter | 8 | Nickel | 0.138 |  | mg/L | 0.0018 | mg/L | 0.006 | mg/L | Final
241 | cm | Residential | 1st Floor | Bathroom Sink | S04cm | 2016-02-19 | 10:46 |  | No Filter | 8 | Potassium | 1 |  | mg/L | 0.072 | mg/L | 0.8 | mg/L | Final
241 | cm | Residential | 1st Floor | Bathroom Sink | S04cm | 2016-02-19 | 10:46 |  | No Filter | 8 | Calcium | 26.4 |  | mg/L | 0.021 | mg/L | 0.2 | mg/L | Final
241 | cm | Residential | 1st Floor | Bathroom Sink | S04cm | 2016-02-19 | 10:46 |  | No Filter | 8 | Cadmium | 2 | U | ug/L | 0.00021 | mg/L | 0.002 | mg/L | Final
241 | cm | Residential | 1st Floor | Bathroom Sink | S04cm | 2016-02-19 | 10:46 |  | No Filter | 8 | Manganese | 0.008 | U | mg/L | 0.0016 | mg/L | 0.008 | mg/L | Final
241 | cm | Residential | 1st Floor | Bathroom Sink | S04cm | 2016-02-19 | 10:46 |  | No Filter | 8 | Copper | 76.4 |  | ug/L | 0.14 | ug/L | 1 | ug/L | Final
241 | cm | Residential | 1st Floor | Bathroom Sink | S04cm | 2016-02-19 | 10:46 |  | No Filter | 8 | Zinc | 0.0596 |  | mg/L | 1.2 | ug/L | 10 | ug/L | Final
241 | cm | Residential | 1st Floor | Bathroom Sink | S04cm | 2016-02-19 | 10:46 |  | No Filter | 8 | Lead | 3.5 |  | ug/L | 0.012 | ug/L | 0.5 | ug/L | Final
200 | cw | Residential | 1st Floor | Kitchen Sink | S01cw | 2016-02-20 | 08:33 | Could not remove the aerator which I believe to be a water saver type - it had a swivel connection - homeowner said the water flow is weak (when this water saver is on). | Aerator On | 11 | Aluminum | 0.2 | U | mg/L | 0.027 | mg/L | 0.2 | mg/L | Final
241 | cm | Residential | 1st Floor | Bathroom Sink | S04cm | 2016-02-19 | 10:46 |  | No Filter | 8 | Tin | 0.02 | U | mg/L | 0.0041 | mg/L | 0.02 | mg/L | Final
152 | cq | Residential | 1st Floor | Kitchen Sink | S04cq | 2016-02-19 | 11:08 |  | No Filter | 6 | Zinc | 0.01 | U | mg/L | 1.2 | ug/L | 10 | ug/L | Final
152 | cq | Residential | 1st Floor | Kitchen Sink | S04cq | 2016-02-19 | 11:08 |  | No Filter | 6 | Copper | 17.5 |  | ug/L | 0.14 | ug/L | 1 | ug/L | Final
152 | cq | Residential | 1st Floor | Kitchen Sink | S04cq | 2016-02-19 | 11:08 |  | No Filter | 6 | Lead | 0.62 |  | ug/L | 0.012 | ug/L | 0.5 | ug/L | Final
152 | cq | Residential | 1st Floor | Kitchen Sink | S04cq | 2016-02-19 | 11:08 |  | No Filter | 6 | Sodium | 4.84 |  | mg/L | 0.036 | mg/L | 0.4 | mg/L | Final
152 | cq | Residential | 1st Floor | Kitchen Sink | S04cq | 2016-02-19 | 11:08 |  | No Filter | 6 | Potassium | 0.999 |  | mg/L | 0.072 | mg/L | 0.8 | mg/L | Final
470 | cx | Residential | 1st Floor | Kitchen Sink | S01cx | 2016-02-21 | 07:15 |  |  | 6 | Aluminum | 0.2 | U | mg/L | 0.027 | mg/L | 0.2 | mg/L | Final
152 | cq | Residential | 1st Floor | Kitchen Sink | S04cq | 2016-02-19 | 11:08 |  | No Filter | 6 | Iron | 0.08 | U | mg/L | 0.016 | mg/L | 0.08 | mg/L | Final
152 | cq | Residential | 1st Floor | Kitchen Sink | S04cq | 2016-02-19 | 11:08 |  | No Filter | 6 | Tin | 0.02 | U | mg/L | 0.0041 | mg/L | 0.02 | mg/L | Final
152 | cq | Residential | 1st Floor | Kitchen Sink | S04cq | 2016-02-19 | 11:08 |  | No Filter | 6 | Nickel | 0.006 | U | mg/L | 0.0018 | mg/L | 0.006 | mg/L | Final
152 | cq | Residential | 1st Floor | Kitchen Sink | S04cq | 2016-02-19 | 11:08 |  | No Filter | 6 | Manganese | 0.008 | U | mg/L | 0.0016 | mg/L | 0.008 | mg/L | Final
152 | cq | Residential | 1st Floor | Kitchen Sink | S04cq | 2016-02-19 | 11:08 |  | No Filter | 6 | Calcium | 27.1 |  | mg/L | 0.021 | mg/L | 0.2 | mg/L | Final
152 | cq | Residential | 1st Floor | Kitchen Sink | S04cq | 2016-02-19 | 11:08 |  | No Filter | 6 | Magnesium | 7.79 |  | mg/L | 0.022 | mg/L | 0.2 | mg/L | Final
152 | cq | Residential | 1st Floor | Kitchen Sink | S04cq | 2016-02-19 | 11:08 |  | No Filter | 6 | Cadmium | 2 | U | ug/L | 0.00021 | mg/L | 0.002 | mg/L | Final
152 | cq | Residential | 1st Floor | Kitchen Sink | S04cq | 2016-02-19 | 11:08 |  | No Filter | 6 | Chromium | 5 | U | ug/L | 0.00086 | mg/L | 0.005 | mg/L | Final
211 | cs | Residential | 1st Floor | Kitchen Sink | S04cs | 2016-02-20 | 07:19 | Kitchen sink in basement kitchen. | No Filter | 7 | Calcium | 29.5 |  | mg/L | 0.021 | mg/L | 0.2 | mg/L | Final
211 | cs | Residential | 1st Floor | Kitchen Sink | S04cs | 2016-02-20 | 07:19 | Kitchen sink in basement kitchen. | No Filter | 7 | Manganese | 0.008 | U | mg/L | 0.0016 | mg/L | 0.008 | mg/L | Final
211 | cs | Residential | 1st Floor | Kitchen Sink | S04cs | 2016-02-20 | 07:19 | Kitchen sink in basement kitchen. | No Filter | 7 | Lead | 106 |  | ug/L | 0.012 | ug/L | 0.5 | ug/L | Final
211 | cs | Residential | 1st Floor | Kitchen Sink | S04cs | 2016-02-20 | 07:19 | Kitchen sink in basement kitchen. | No Filter | 7 | Copper | 97.9 |  | ug/L | 0.14 | ug/L | 1 | ug/L | Final
471 | cy | Residential | 1st Floor | Kitchen Sink | S01cy | 2016-02-21 | 08:14 |  | Aerator On | 9.5 | Aluminum | 0.2 | U | mg/L | 0.027 | mg/L | 0.2 | mg/L | Final
211 | cs | Residential | 1st Floor | Kitchen Sink | S04cs | 2016-02-20 | 07:19 | Kitchen sink in basement kitchen. | No Filter | 7 | Cadmium | 2 | U | ug/L | 0.00021 | mg/L | 0.002 | mg/L | Final
211 | cs | Residential | 1st Floor | Kitchen Sink | S04cs | 2016-02-20 | 07:19 | Kitchen sink in basement kitchen. | No Filter | 7 | Nickel | 0.006 | U | mg/L | 0.0018 | mg/L | 0.006 | mg/L | Final
211 | cs | Residential | 1st Floor | Kitchen Sink | S04cs | 2016-02-20 | 07:19 | Kitchen sink in basement kitchen. | No Filter | 7 | Chromium | 5 | U | ug/L | 0.00086 | mg/L | 0.005 | mg/L | Final
211 | cs | Residential | 1st Floor | Kitchen Sink | S04cs | 2016-02-20 | 07:19 | Kitchen sink in basement kitchen. | No Filter | 7 | Zinc | 0.0121 |  | mg/L | 1.2 | ug/L | 10 | ug/L | Final
211 | cs | Residential | 1st Floor | Kitchen Sink | S04cs | 2016-02-20 | 07:19 | Kitchen sink in basement kitchen. | No Filter | 7 | Magnesium | 8.4 |  | mg/L | 0.022 | mg/L | 0.2 | mg/L | Final
211 | cs | Residential | 1st Floor | Kitchen Sink | S04cs | 2016-02-20 | 07:19 | Kitchen sink in basement kitchen. | No Filter | 7 | Iron | 0.138 |  | mg/L | 0.016 | mg/L | 0.08 | mg/L | Final
211 | cs | Residential | 1st Floor | Kitchen Sink | S04cs | 2016-02-20 | 07:19 | Kitchen sink in basement kitchen. | No Filter | 7 | Sodium | 5.27 |  | mg/L | 0.036 | mg/L | 0.4 | mg/L | Final
211 | cs | Residential | 1st Floor | Kitchen Sink | S04cs | 2016-02-20 | 07:19 | Kitchen sink in basement kitchen. | No Filter | 7 | Potassium | 1.15 |  | mg/L | 0.072 | mg/L | 0.8 | mg/L | Final
211 | cs | Residential | 1st Floor | Kitchen Sink | S04cs | 2016-02-20 | 07:19 | Kitchen sink in basement kitchen. | No Filter | 7 | Tin | 0.02 | U | mg/L | 0.0041 | mg/L | 0.02 | mg/L | Final
88 | ct | Residential | 1st Floor | Kitchen Sink | S04ct | 2016-02-20 | 07:14 |  | No Filter | 10 | Iron | 0.268 |  | mg/L | 0.016 | mg/L | 0.08 | mg/L | Final
81 | d | Residential | 1st Floor | Kitchen Sink | S01d | 2016-01-28 | 18:35 |  | No Filter | 10 | Aluminum | 0.2 | U | mg/L | 0.027 | mg/L | 0.2 | mg/L | Final
88 | ct | Residential | 1st Floor | Kitchen Sink | S04ct | 2016-02-20 | 07:14 |  | No Filter | 10 | Manganese | 0.0096 |  | mg/L | 0.0016 | mg/L | 0.008 | mg/L | Final
88 | ct | Residential | 1st Floor | Kitchen Sink | S04ct | 2016-02-20 | 07:14 |  | No Filter | 10 | Chromium | 5 | U | ug/L | 0.00086 | mg/L | 0.005 | mg/L | Final
88 | ct | Residential | 1st Floor | Kitchen Sink | S04ct | 2016-02-20 | 07:14 |  | No Filter | 10 | Magnesium | 8.2 |  | mg/L | 0.022 | mg/L | 0.2 | mg/L | Final
88 | ct | Residential | 1st Floor | Kitchen Sink | S04ct | 2016-02-20 | 07:14 |  | No Filter | 10 | Cadmium | 2.13 |  | ug/L | 0.00021 | mg/L | 0.002 | mg/L | Final
88 | ct | Residential | 1st Floor | Kitchen Sink | S04ct | 2016-02-20 | 07:14 |  | No Filter | 10 | Potassium | 1.15 |  | mg/L | 0.072 | mg/L | 0.8 | mg/L | Final
88 | ct | Residential | 1st Floor | Kitchen Sink | S04ct | 2016-02-20 | 07:14 |  | No Filter | 10 | Sodium | 5.29 |  | mg/L | 0.036 | mg/L | 0.4 | mg/L | Final
88 | ct | Residential | 1st Floor | Kitchen Sink | S04ct | 2016-02-20 | 07:14 |  | No Filter | 10 | Nickel | 0.006 | U | mg/L | 0.0018 | mg/L | 0.006 | mg/L | Final
88 | ct | Residential | 1st Floor | Kitchen Sink | S04ct | 2016-02-20 | 07:14 |  | No Filter | 10 | Calcium | 29 |  | mg/L | 0.021 | mg/L | 0.2 | mg/L | Final
88 | ct | Residential | 1st Floor | Kitchen Sink | S04ct | 2016-02-20 | 07:14 |  | No Filter | 10 | Zinc | 0.562 | D | mg/L | 6 | ug/L | 50 | ug/L | Final
88 | ct | Residential | 1st Floor | Kitchen Sink | S04ct | 2016-02-20 | 07:14 |  | No Filter | 10 | Copper | 6.86 |  | ug/L | 0.14 | ug/L | 1 | ug/L | Final
88 | ct | Residential | 1st Floor | Kitchen Sink | S04ct | 2016-02-20 | 07:14 |  | No Filter | 10 | Lead | 20.3 |  | ug/L | 0.012 | ug/L | 0.5 | ug/L | Final
88 | ct | Residential | 1st Floor | Kitchen Sink | S04ct | 2016-02-20 | 07:14 |  | No Filter | 10 | Tin | 0.02 | U | mg/L | 0.0041 | mg/L | 0.02 | mg/L | Final
200 | cw | Residential | 1st Floor | Kitchen Sink | S04cw | 2016-02-20 | 08:33 | Could not remove the aerator which I believe to be a water saver type - it had a swivel connection - homeowner said the water flow is weak (when this water saver is on). | Aerator On | 11 | Magnesium | 7.92 |  | mg/L | 0.022 | mg/L | 0.2 | mg/L | Final
200 | cw | Residential | 1st Floor | Kitchen Sink | S04cw | 2016-02-20 | 08:33 | Could not remove the aerator which I believe to be a water saver type - it had a swivel connection - homeowner said the water flow is weak (when this water saver is on). | Aerator On | 11 | Iron | 0.08 | U | mg/L | 0.016 | mg/L | 0.08 | mg/L | Final
200 | cw | Residential | 1st Floor | Kitchen Sink | S04cw | 2016-02-20 | 08:33 | Could not remove the aerator which I believe to be a water saver type - it had a swivel connection - homeowner said the water flow is weak (when this water saver is on). | Aerator On | 11 | Nickel | 0.006 | U | mg/L | 0.0018 | mg/L | 0.006 | mg/L | Final
200 | cw | Residential | 1st Floor | Kitchen Sink | S04cw | 2016-02-20 | 08:33 | Could not remove the aerator which I believe to be a water saver type - it had a swivel connection - homeowner said the water flow is weak (when this water saver is on). | Aerator On | 11 | Sodium | 4.79 |  | mg/L | 0.036 | mg/L | 0.4 | mg/L | Final
200 | cw | Residential | 1st Floor | Kitchen Sink | S04cw | 2016-02-20 | 08:33 | Could not remove the aerator which I believe to be a water saver type - it had a swivel connection - homeowner said the water flow is weak (when this water saver is on). | Aerator On | 11 | Chromium | 5 | U | ug/L | 0.00086 | mg/L | 0.005 | mg/L | Final
200 | cw | Residential | 1st Floor | Kitchen Sink | S04cw | 2016-02-20 | 08:33 | Could not remove the aerator which I believe to be a water saver type - it had a swivel connection - homeowner said the water flow is weak (when this water saver is on). | Aerator On | 11 | Calcium | 26.6 |  | mg/L | 0.021 | mg/L | 0.2 | mg/L | Final
200 | cw | Residential | 1st Floor | Kitchen Sink | S04cw | 2016-02-20 | 08:33 | Could not remove the aerator which I believe to be a water saver type - it had a swivel connection - homeowner said the water flow is weak (when this water saver is on). | Aerator On | 11 | Cadmium | 2 | U | ug/L | 0.00021 | mg/L | 0.002 | mg/L | Final
297 | di | Residential | 1st Floor | Kitchen Sink | S01di | 2016-02-26 | 12:20 |  | No Filter | 12 | Aluminum | 0.2 | U | mg/L | 0.027 | mg/L | 0.2 | mg/L | Final
200 | cw | Residential | 1st Floor | Kitchen Sink | S04cw | 2016-02-20 | 08:33 | Could not remove the aerator which I believe to be a water saver type - it had a swivel connection - homeowner said the water flow is weak (when this water saver is on). | Aerator On | 11 | Potassium | 1.04 |  | mg/L | 0.072 | mg/L | 0.8 | mg/L | Final
200 | cw | Residential | 1st Floor | Kitchen Sink | S04cw | 2016-02-20 | 08:33 | Could not remove the aerator which I believe to be a water saver type - it had a swivel connection - homeowner said the water flow is weak (when this water saver is on). | Aerator On | 11 | Manganese | 0.008 | U | mg/L | 0.0016 | mg/L | 0.008 | mg/L | Final
200 | cw | Residential | 1st Floor | Kitchen Sink | S04cw | 2016-02-20 | 08:33 | Could not remove the aerator which I believe to be a water saver type - it had a swivel connection - homeowner said the water flow is weak (when this water saver is on). | Aerator On | 11 | Zinc | 0.111 |  | mg/L | 1.2 | ug/L | 10 | ug/L | Final
200 | cw | Residential | 1st Floor | Kitchen Sink | S04cw | 2016-02-20 | 08:33 | Could not remove the aerator which I believe to be a water saver type - it had a swivel connection - homeowner said the water flow is weak (when this water saver is on). | Aerator On | 11 | Copper | 17.2 |  | ug/L | 0.14 | ug/L | 1 | ug/L | Final
200 | cw | Residential | 1st Floor | Kitchen Sink | S04cw | 2016-02-20 | 08:33 | Could not remove the aerator which I believe to be a water saver type - it had a swivel connection - homeowner said the water flow is weak (when this water saver is on). | Aerator On | 11 | Lead | 1.53 |  | ug/L | 0.012 | ug/L | 0.5 | ug/L | Final
200 | cw | Residential | 1st Floor | Kitchen Sink | S04cw | 2016-02-20 | 08:33 | Could not remove the aerator which I believe to be a water saver type - it had a swivel connection - homeowner said the water flow is weak (when this water saver is on). | Aerator On | 11 | Tin | 0.02 | U | mg/L | 0.0041 | mg/L | 0.02 | mg/L | Final
470 | cx | Residential | 1st Floor | Kitchen Sink | S04cx | 2016-02-21 | 07:15 |  |  | 6 | Potassium | 0.932 |  | mg/L | 0.072 | mg/L | 0.8 | mg/L | Final
470 | cx | Residential | 1st Floor | Kitchen Sink | S04cx | 2016-02-21 | 07:15 |  |  | 6 | Manganese | 0.0205 |  | mg/L | 0.0016 | mg/L | 0.008 | mg/L | Final
470 | cx | Residential | 1st Floor | Kitchen Sink | S04cx | 2016-02-21 | 07:15 |  |  | 6 | Chromium | 5 | U | ug/L | 0.00086 | mg/L | 0.005 | mg/L | Final
470 | cx | Residential | 1st Floor | Kitchen Sink | S04cx | 2016-02-21 | 07:15 |  |  | 6 | Sodium | 4.83 |  | mg/L | 0.036 | mg/L | 0.4 | mg/L | Final
470 | cx | Residential | 1st Floor | Kitchen Sink | S04cx | 2016-02-21 | 07:15 |  |  | 6 | Magnesium | 7.95 |  | mg/L | 0.022 | mg/L | 0.2 | mg/L | Final
470 | cx | Residential | 1st Floor | Kitchen Sink | S04cx | 2016-02-21 | 07:15 |  |  | 6 | Nickel | 0.006 | U | mg/L | 0.0018 | mg/L | 0.006 | mg/L | Final
470 | cx | Residential | 1st Floor | Kitchen Sink | S04cx | 2016-02-21 | 07:15 |  |  | 6 | Iron | 1.06 |  | mg/L | 0.016 | mg/L | 0.08 | mg/L | Final
470 | cx | Residential | 1st Floor | Kitchen Sink | S04cx | 2016-02-21 | 07:15 |  |  | 6 | Cadmium | 2 | U | ug/L | 0.00021 | mg/L | 0.002 | mg/L | Final
285 | dj | Residential | 1st Floor | Kitchen Sink | S01dj | 2016-02-24 | 11:57 |  |  | 11 | Aluminum | 0.2 | U | mg/L | 0.027 | mg/L | 0.2 | mg/L | Final
470 | cx | Residential | 1st Floor | Kitchen Sink | S04cx | 2016-02-21 | 07:15 |  |  | 6 | Calcium | 27 |  | mg/L | 0.021 | mg/L | 0.2 | mg/L | Final
470 | cx | Residential | 1st Floor | Kitchen Sink | S04cx | 2016-02-21 | 07:15 |  |  | 6 | Lead | 80 |  | ug/L | 0.012 | ug/L | 0.5 | ug/L | Final
470 | cx | Residential | 1st Floor | Kitchen Sink | S04cx | 2016-02-21 | 07:15 |  |  | 6 | Zinc | 0.323 |  | mg/L | 1.2 | ug/L | 10 | ug/L | Final
470 | cx | Residential | 1st Floor | Kitchen Sink | S04cx | 2016-02-21 | 07:15 |  |  | 6 | Copper | 28 |  | ug/L | 0.14 | ug/L | 1 | ug/L | Final
470 | cx | Residential | 1st Floor | Kitchen Sink | S04cx | 2016-02-21 | 07:15 |  |  | 6 | Tin | 0.02 | U | mg/L | 0.0041 | mg/L | 0.02 | mg/L | Final
471 | cy | Residential | 1st Floor | Kitchen Sink | S04cy | 2016-02-21 | 08:14 |  | Aerator On | 9.5 | Manganese | 0.0148 |  | mg/L | 0.0016 | mg/L | 0.008 | mg/L | Final
471 | cy | Residential | 1st Floor | Kitchen Sink | S04cy | 2016-02-21 | 08:14 |  | Aerator On | 9.5 | Sodium | 5.06 |  | mg/L | 0.036 | mg/L | 0.4 | mg/L | Final
471 | cy | Residential | 1st Floor | Kitchen Sink | S04cy | 2016-02-21 | 08:14 |  | Aerator On | 9.5 | Magnesium | 7.72 |  | mg/L | 0.022 | mg/L | 0.2 | mg/L | Final
286 | dk | Residential | 1st Floor | Kitchen Sink | S01dk | 2016-02-24 | 12:36 | House is 50 ft from curb. Homeowner does not know location of hydrant. Hydrant not visible to eye. | No Filter | 10 | Aluminum | 0.2 | U | mg/L | 0.027 | mg/L | 0.2 | mg/L | Final
471 | cy | Residential | 1st Floor | Kitchen Sink | S04cy | 2016-02-21 | 08:14 |  | Aerator On | 9.5 | Calcium | 27.7 |  | mg/L | 0.021 | mg/L | 0.2 | mg/L | Final
471 | cy | Residential | 1st Floor | Kitchen Sink | S04cy | 2016-02-21 | 08:14 |  | Aerator On | 9.5 | Potassium | 1.05 |  | mg/L | 0.072 | mg/L | 0.8 | mg/L | Final
471 | cy | Residential | 1st Floor | Kitchen Sink | S04cy | 2016-02-21 | 08:14 |  | Aerator On | 9.5 | Nickel | 0.006 | U | mg/L | 0.0018 | mg/L | 0.006 | mg/L | Final
471 | cy | Residential | 1st Floor | Kitchen Sink | S04cy | 2016-02-21 | 08:14 |  | Aerator On | 9.5 | Cadmium | 2 | U | ug/L | 0.00021 | mg/L | 0.002 | mg/L | Final
471 | cy | Residential | 1st Floor | Kitchen Sink | S04cy | 2016-02-21 | 08:14 |  | Aerator On | 9.5 | Chromium | 5 | U | ug/L | 0.00086 | mg/L | 0.005 | mg/L | Final
471 | cy | Residential | 1st Floor | Kitchen Sink | S04cy | 2016-02-21 | 08:14 |  | Aerator On | 9.5 | Iron | 0.224 |  | mg/L | 0.016 | mg/L | 0.08 | mg/L | Final
471 | cy | Residential | 1st Floor | Kitchen Sink | S04cy | 2016-02-21 | 08:14 |  | Aerator On | 9.5 | Copper | 158 |  | ug/L | 0.14 | ug/L | 1 | ug/L | Final
471 | cy | Residential | 1st Floor | Kitchen Sink | S04cy | 2016-02-21 | 08:14 |  | Aerator On | 9.5 | Zinc | 0.0135 |  | mg/L | 1.2 | ug/L | 10 | ug/L | Final
471 | cy | Residential | 1st Floor | Kitchen Sink | S04cy | 2016-02-21 | 08:14 |  | Aerator On | 9.5 | Lead | 0.795 |  | ug/L | 0.012 | ug/L | 0.5 | ug/L | Final
471 | cy | Residential | 1st Floor | Kitchen Sink | S04cy | 2016-02-21 | 08:14 |  | Aerator On | 9.5 | Tin | 0.02 | U | mg/L | 0.0041 | mg/L | 0.02 | mg/L | Final
257 | cz | Residential | 1st Floor | Kitchen Sink | S04cz | 2016-02-21 | 18:18 | Owners were out for the weekend | No Filter | 49 | Zinc | 0.41 |  | mg/L | 1.1 | ug/L | 10 | ug/L | Final
257 | cz | Residential | 1st Floor | Kitchen Sink | S04cz | 2016-02-21 | 18:18 | Owners were out for the weekend | No Filter | 49 | Chromium | 5 | U | ug/L | 1.1 | ug/L | 5 | ug/L | Final
257 | cz | Residential | 1st Floor | Kitchen Sink | S04cz | 2016-02-21 | 18:18 | Owners were out for the weekend | No Filter | 49 | Sodium | 4.3 |  | mg/L | 100 | ug/L | 1000 | ug/L | Final
257 | cz | Residential | 1st Floor | Kitchen Sink | S04cz | 2016-02-21 | 18:18 | Owners were out for the weekend | No Filter | 49 | Potassium | 1 | U | mg/L | 83 | ug/L | 1000 | ug/L | Final
257 | cz | Residential | 1st Floor | Kitchen Sink | S04cz | 2016-02-21 | 18:18 | Owners were out for the weekend | No Filter | 49 | Calcium | 25 |  | mg/L | 25 | ug/L | 250 | ug/L | Final
257 | cz | Residential | 1st Floor | Kitchen Sink | S04cz | 2016-02-21 | 18:18 | Owners were out for the weekend | No Filter | 49 | Magnesium | 7.4 |  | mg/L | 25 | ug/L | 250 | ug/L | Final
257 | cz | Residential | 1st Floor | Kitchen Sink | S04cz | 2016-02-21 | 18:18 | Owners were out for the weekend | No Filter | 49 | Manganese | 0.005 | U | mg/L | 0.5 | ug/L | 5 | ug/L | Final
257 | cz | Residential | 1st Floor | Kitchen Sink | S04cz | 2016-02-21 | 18:18 | Owners were out for the weekend | No Filter | 49 | Iron | 0.1 | U | mg/L | 10 | ug/L | 100 | ug/L | Final
257 | cz | Residential | 1st Floor | Kitchen Sink | S04cz | 2016-02-21 | 18:18 | Owners were out for the weekend | No Filter | 49 | Lead | 10 | D | ug/L | 0.038 | ug/L | 0.5 | ug/L | Final
288 | dp | Residential | 1st Floor | Kitchen Sink | S01dp | 2016-02-25 | 17:00 |  | No Filter | 11 | Aluminum | 0.2 | U | mg/L | 0.027 | mg/L | 0.2 | mg/L | Final
257 | cz | Residential | 1st Floor | Kitchen Sink | S04cz | 2016-02-21 | 18:18 | Owners were out for the weekend | No Filter | 49 | Nickel | 0.001 | D | mg/L | 0.046 | ug/L | 1 | ug/L | Final
257 | cz | Residential | 1st Floor | Kitchen Sink | S04cz | 2016-02-21 | 18:18 | Owners were out for the weekend | No Filter | 49 | Copper | 7.9 | D | ug/L | 0.14 | ug/L | 1 | ug/L | Final
257 | cz | Residential | 1st Floor | Kitchen Sink | S04cz | 2016-02-21 | 18:18 | Owners were out for the weekend | No Filter | 49 | Cadmium | 1.2 | D | ug/L | 0.066 | ug/L | 0.5 | ug/L | Final
81 | d | Residential | 1st Floor | Kitchen Sink | S04d | 2016-01-28 | 18:35 |  | No Filter | 10 | Zinc | 0.0123 |  | mg/L | 1.2 | ug/L | 10 | ug/L | Final
81 | d | Residential | 1st Floor | Kitchen Sink | S04d | 2016-01-28 | 18:35 |  | No Filter | 10 | Lead | 4.78 |  | ug/L | 0.012 | ug/L | 0.5 | ug/L | Final
81 | d | Residential | 1st Floor | Kitchen Sink | S04d | 2016-01-28 | 18:35 |  | No Filter | 10 | Copper | 26.9 |  | ug/L | 0.14 | ug/L | 1 | ug/L | Final
81 | d | Residential | 1st Floor | Kitchen Sink | S04d | 2016-01-28 | 18:35 |  | No Filter | 10 | Cadmium | 2 | U | ug/L | 0.00021 | mg/L | 0.002 | mg/L | Final
81 | d | Residential | 1st Floor | Kitchen Sink | S04d | 2016-01-28 | 18:35 |  | No Filter | 10 | Magnesium | 7.77 |  | mg/L | 0.022 | mg/L | 0.2 | mg/L | Final
81 | d | Residential | 1st Floor | Kitchen Sink | S04d | 2016-01-28 | 18:35 |  | No Filter | 10 | Sodium | 4.9 |  | mg/L | 0.036 | mg/L | 0.4 | mg/L | Final
81 | d | Residential | 1st Floor | Kitchen Sink | S04d | 2016-01-28 | 18:35 |  | No Filter | 10 | Potassium | 1.06 |  | mg/L | 0.072 | mg/L | 0.8 | mg/L | Final
81 | d | Residential | 1st Floor | Kitchen Sink | S04d | 2016-01-28 | 18:35 |  | No Filter | 10 | Nickel | 0.006 | U | mg/L | 0.0018 | mg/L | 0.006 | mg/L | Final
81 | d | Residential | 1st Floor | Kitchen Sink | S04d | 2016-01-28 | 18:35 |  | No Filter | 10 | Manganese | 0.008 | U | mg/L | 0.0016 | mg/L | 0.008 | mg/L | Final
81 | d | Residential | 1st Floor | Kitchen Sink | S04d | 2016-01-28 | 18:35 |  | No Filter | 10 | Calcium | 27 |  | mg/L | 0.021 | mg/L | 0.2 | mg/L | Final
81 | d | Residential | 1st Floor | Kitchen Sink | S04d | 2016-01-28 | 18:35 |  | No Filter | 10 | Iron | 0.08 | U | mg/L | 0.016 | mg/L | 0.08 | mg/L | Final
449 | eh | Residential | 1st Floor | Kitchen Sink | S01eh | 2016-03-16 | 15:24 |  | No Filter | 6.5 | Aluminum | 0.2 | U | mg/L | 0.027 | mg/L | 0.2 | mg/L | Final
81 | d | Residential | 1st Floor | Kitchen Sink | S04d | 2016-01-28 | 18:35 |  | No Filter | 10 | Chromium | 5 | U | ug/L | 0.00086 | mg/L | 0.005 | mg/L | Final
253 | db | Residential | 1st Floor | Kitchen Sink | S04db | 2016-02-22 | 07:21 | Resident removed filter cartridge from whole house filter and flushed system for 5 minutes the night before sampling. | No Filter | 7 | Iron | 0.19 |  | mg/L | 10 | ug/L | 100 | ug/L | Final
253 | db | Residential | 1st Floor | Kitchen Sink | S04db | 2016-02-22 | 07:21 | Resident removed filter cartridge from whole house filter and flushed system for 5 minutes the night before sampling. | No Filter | 7 | Sodium | 4.9 |  | mg/L | 100 | ug/L | 1000 | ug/L | Final
253 | db | Residential | 1st Floor | Kitchen Sink | S04db | 2016-02-22 | 07:21 | Resident removed filter cartridge from whole house filter and flushed system for 5 minutes the night before sampling. | No Filter | 7 | Potassium | 1.1 |  | mg/L | 83 | ug/L | 1000 | ug/L | Final
253 | db | Residential | 1st Floor | Kitchen Sink | S04db | 2016-02-22 | 07:21 | Resident removed filter cartridge from whole house filter and flushed system for 5 minutes the night before sampling. | No Filter | 7 | Chromium | 5 | U | ug/L | 1.1 | ug/L | 5 | ug/L | Final
253 | db | Residential | 1st Floor | Kitchen Sink | S04db | 2016-02-22 | 07:21 | Resident removed filter cartridge from whole house filter and flushed system for 5 minutes the night before sampling. | No Filter | 7 | Zinc | 0.027 |  | mg/L | 1.1 | ug/L | 10 | ug/L | Final
253 | db | Residential | 1st Floor | Kitchen Sink | S04db | 2016-02-22 | 07:21 | Resident removed filter cartridge from whole house filter and flushed system for 5 minutes the night before sampling. | No Filter | 7 | Lead | 54 | D | ug/L | 0.038 | ug/L | 0.5 | ug/L | Final
253 | db | Residential | 1st Floor | Kitchen Sink | S04db | 2016-02-22 | 07:21 | Resident removed filter cartridge from whole house filter and flushed system for 5 minutes the night before sampling. | No Filter | 7 | Copper | 62 | D | ug/L | 0.14 | ug/L | 1 | ug/L | Final
253 | db | Residential | 1st Floor | Kitchen Sink | S04db | 2016-02-22 | 07:21 | Resident removed filter cartridge from whole house filter and flushed system for 5 minutes the night before sampling. | No Filter | 7 | Manganese | 0.024 |  | mg/L | 0.5 | ug/L | 5 | ug/L | Final
253 | db | Residential | 1st Floor | Kitchen Sink | S04db | 2016-02-22 | 07:21 | Resident removed filter cartridge from whole house filter and flushed system for 5 minutes the night before sampling. | No Filter | 7 | Calcium | 26 |  | mg/L | 25 | ug/L | 250 | ug/L | Final
253 | db | Residential | 1st Floor | Kitchen Sink | S04db | 2016-02-22 | 07:21 | Resident removed filter cartridge from whole house filter and flushed system for 5 minutes the night before sampling. | No Filter | 7 | Magnesium | 8 |  | mg/L | 25 | ug/L | 250 | ug/L | Final
253 | db | Residential | 1st Floor | Kitchen Sink | S04db | 2016-02-22 | 07:21 | Resident removed filter cartridge from whole house filter and flushed system for 5 minutes the night before sampling. | No Filter | 7 | Nickel | 0.001 | U | mg/L | 0.046 | ug/L | 1 | ug/L | Final
253 | db | Residential | 1st Floor | Kitchen Sink | S04db | 2016-02-22 | 07:21 | Resident removed filter cartridge from whole house filter and flushed system for 5 minutes the night before sampling. | No Filter | 7 | Cadmium | 0.5 | U | ug/L | 0.066 | ug/L | 0.5 | ug/L | Final
714 | ei | Residential | 1st Floor | Kitchen Sink | S01ei | 2016-05-12 | 15:54 |  | Aerator On | 11 | Aluminum | 0.2 | U | mg/L | 0.027 | mg/L | 0.2 | mg/L | Final
255 | dc | Residential | 1st Floor | Kitchen Sink | S04dc | 2016-02-22 | 07:10 |  | No Filter | 8 | Sodium | 4.3 |  | mg/L | 100 | ug/L | 1000 | ug/L | Final
255 | dc | Residential | 1st Floor | Kitchen Sink | S04dc | 2016-02-22 | 07:10 |  | No Filter | 8 | Chromium | 5 | U | ug/L | 1.1 | ug/L | 5 | ug/L | Final
255 | dc | Residential | 1st Floor | Kitchen Sink | S04dc | 2016-02-22 | 07:10 |  | No Filter | 8 | Calcium | 27 |  | mg/L | 25 | ug/L | 250 | ug/L | Final
255 | dc | Residential | 1st Floor | Kitchen Sink | S04dc | 2016-02-22 | 07:10 |  | No Filter | 8 | Manganese | 0.005 | U | mg/L | 0.5 | ug/L | 5 | ug/L | Final
255 | dc | Residential | 1st Floor | Kitchen Sink | S04dc | 2016-02-22 | 07:10 |  | No Filter | 8 | Magnesium | 7.7 |  | mg/L | 25 | ug/L | 250 | ug/L | Final
80 | f | Residential | 1st Floor | Kitchen Sink | S01f | 2016-01-30 | 10:12 | Toilet used at midnight, ran wash at 9pm. PUR filter removed before sampling; new PUR filter installed after. | No Filter | 10 | Aluminum | 0.2 | U | mg/L | 0.027 | mg/L | 0.2 | mg/L | Final
255 | dc | Residential | 1st Floor | Kitchen Sink | S04dc | 2016-02-22 | 07:10 |  | No Filter | 8 | Cadmium | 0.5 | U | ug/L | 0.066 | ug/L | 0.5 | ug/L | Final
255 | dc | Residential | 1st Floor | Kitchen Sink | S04dc | 2016-02-22 | 07:10 |  | No Filter | 8 | Copper | 37 | D | ug/L | 0.14 | ug/L | 1 | ug/L | Final
255 | dc | Residential | 1st Floor | Kitchen Sink | S04dc | 2016-02-22 | 07:10 |  | No Filter | 8 | Lead | 1.8 | D | ug/L | 0.038 | ug/L | 0.5 | ug/L | Final
255 | dc | Residential | 1st Floor | Kitchen Sink | S04dc | 2016-02-22 | 07:10 |  | No Filter | 8 | Nickel | 0.001 | U | mg/L | 0.046 | ug/L | 1 | ug/L | Final
255 | dc | Residential | 1st Floor | Kitchen Sink | S04dc | 2016-02-22 | 07:10 |  | No Filter | 8 | Potassium | 1 |  | mg/L | 83 | ug/L | 1000 | ug/L | Final
255 | dc | Residential | 1st Floor | Kitchen Sink | S04dc | 2016-02-22 | 07:10 |  | No Filter | 8 | Zinc | 0.01 | U | mg/L | 1.1 | ug/L | 10 | ug/L | Final
255 | dc | Residential | 1st Floor | Kitchen Sink | S04dc | 2016-02-22 | 07:10 |  | No Filter | 8 | Iron | 0.1 | U | mg/L | 10 | ug/L | 100 | ug/L | Final
267 | df | Residential | 1st Floor | Kitchen Sink | S04df | 2016-02-23 | 09:19 |  | No Filter | 7 | Nickel | 0.001 | U | mg/L | 0.046 | ug/L | 1 | ug/L | Final
267 | df | Residential | 1st Floor | Kitchen Sink | S04df | 2016-02-23 | 09:19 |  | No Filter | 7 | Chromium | 5 | U | ug/L | 1.1 | ug/L | 5 | ug/L | Final
267 | df | Residential | 1st Floor | Kitchen Sink | S04df | 2016-02-23 | 09:19 |  | No Filter | 7 | Sodium | 4.8 |  | mg/L | 100 | ug/L | 1000 | ug/L | Final
267 | df | Residential | 1st Floor | Kitchen Sink | S04df | 2016-02-23 | 09:19 |  | No Filter | 7 | Lead | 17 | D | ug/L | 0.038 | ug/L | 0.5 | ug/L | Final
267 | df | Residential | 1st Floor | Kitchen Sink | S04df | 2016-02-23 | 09:19 |  | No Filter | 7 | Cadmium | 0.5 | U | ug/L | 0.066 | ug/L | 0.5 | ug/L | Final
267 | df | Residential | 1st Floor | Kitchen Sink | S04df | 2016-02-23 | 09:19 |  | No Filter | 7 | Potassium | 1 |  | mg/L | 83 | ug/L | 1000 | ug/L | Final
267 | df | Residential | 1st Floor | Kitchen Sink | S04df | 2016-02-23 | 09:19 |  | No Filter | 7 | Copper | 260 |  | ug/L | 4.1 | ug/L | 10 | ug/L | Final
267 | df | Residential | 1st Floor | Kitchen Sink | S04df | 2016-02-23 | 09:19 |  | No Filter | 7 | Zinc | 0.024 |  | mg/L | 1.1 | ug/L | 10 | ug/L | Final
267 | df | Residential | 1st Floor | Kitchen Sink | S04df | 2016-02-23 | 09:19 |  | No Filter | 7 | Iron | 0.19 |  | mg/L | 10 | ug/L | 100 | ug/L | Final
267 | df | Residential | 1st Floor | Kitchen Sink | S04df | 2016-02-23 | 09:19 |  | No Filter | 7 | Calcium | 27 |  | mg/L | 25 | ug/L | 250 | ug/L | Final
267 | df | Residential | 1st Floor | Kitchen Sink | S04df | 2016-02-23 | 09:19 |  | No Filter | 7 | Magnesium | 8.1 |  | mg/L | 25 | ug/L | 250 | ug/L | Final
267 | df | Residential | 1st Floor | Kitchen Sink | S04df | 2016-02-23 | 09:19 |  | No Filter | 7 | Manganese | 0.021 |  | mg/L | 0.5 | ug/L | 5 | ug/L | Final
95 | aj | Residential | 1st Floor | Kitchen Sink | S02aj | 2016-02-10 | 09:09 | Took an extra bottle because main was on the other side of the street | No Filter | 10 | Aluminum | 0.2 | U | mg/L | 0.027 | mg/L | 0.2 | mg/L | Final
272 | dg | Residential | 1st Floor | Kitchen Sink | S04dg | 2016-02-23 | 09:21 |  | No Filter | 12 | Potassium | 1 | U | mg/L | 83 | ug/L | 1000 | ug/L | Final
272 | dg | Residential | 1st Floor | Kitchen Sink | S04dg | 2016-02-23 | 09:21 |  | No Filter | 12 | Zinc | 0.037 |  | mg/L | 1.1 | ug/L | 10 | ug/L | Final
291 | dq | Residential | 1st Floor | Kitchen Sink | S01dq | 2016-02-26 | 07:33 |  | Aerator On | 7 | Aluminum | 0.2 | U | mg/L | 0.027 | mg/L | 0.2 | mg/L | Final
272 | dg | Residential | 1st Floor | Kitchen Sink | S04dg | 2016-02-23 | 09:21 |  | No Filter | 12 | Calcium | 26 |  | mg/L | 25 | ug/L | 250 | ug/L | Final
272 | dg | Residential | 1st Floor | Kitchen Sink | S04dg | 2016-02-23 | 09:21 |  | No Filter | 12 | Iron | 0.1 | U | mg/L | 10 | ug/L | 100 | ug/L | Final
272 | dg | Residential | 1st Floor | Kitchen Sink | S04dg | 2016-02-23 | 09:21 |  | No Filter | 12 | Magnesium | 7.4 |  | mg/L | 25 | ug/L | 250 | ug/L | Final
272 | dg | Residential | 1st Floor | Kitchen Sink | S04dg | 2016-02-23 | 09:21 |  | No Filter | 12 | Manganese | 0.005 | U | mg/L | 0.5 | ug/L | 5 | ug/L | Final
272 | dg | Residential | 1st Floor | Kitchen Sink | S04dg | 2016-02-23 | 09:21 |  | No Filter | 12 | Sodium | 4.4 |  | mg/L | 100 | ug/L | 1000 | ug/L | Final
272 | dg | Residential | 1st Floor | Kitchen Sink | S04dg | 2016-02-23 | 09:21 |  | No Filter | 12 | Chromium | 5 | U | ug/L | 1.1 | ug/L | 5 | ug/L | Final
272 | dg | Residential | 1st Floor | Kitchen Sink | S04dg | 2016-02-23 | 09:21 |  | No Filter | 12 | Lead | 0.5 | U | ug/L | 0.038 | ug/L | 0.5 | ug/L | Final
272 | dg | Residential | 1st Floor | Kitchen Sink | S04dg | 2016-02-23 | 09:21 |  | No Filter | 12 | Cadmium | 0.5 | U | ug/L | 0.066 | ug/L | 0.5 | ug/L | Final
272 | dg | Residential | 1st Floor | Kitchen Sink | S04dg | 2016-02-23 | 09:21 |  | No Filter | 12 | Nickel | 0.001 | U | mg/L | 0.046 | ug/L | 1 | ug/L | Final
272 | dg | Residential | 1st Floor | Kitchen Sink | S04dg | 2016-02-23 | 09:21 |  | No Filter | 12 | Copper | 58 | D | ug/L | 0.14 | ug/L | 1 | ug/L | Final
276 | dh | Residential | 1st Floor | Bathroom Sink | S04dh | 2016-02-23 | 12:46 | Downstairs bathroom. There was s no sink in the kitchen. This is the most water use . | No Filter | 6 | Magnesium | 7.8 |  | mg/L | 25 | ug/L | 250 | ug/L | Final
294 | ds | Residential | 1st Floor | Kitchen Sink | S01ds | 2016-02-26 | 09:13 | Main on other side of road | No Filter | 48 | Aluminum | 0.2 | U | mg/L | 0.027 | mg/L | 0.2 | mg/L | Final
276 | dh | Residential | 1st Floor | Bathroom Sink | S04dh | 2016-02-23 | 12:46 | Downstairs bathroom. There was s no sink in the kitchen. This is the most water use . | No Filter | 6 | Potassium | 1 | U | mg/L | 83 | ug/L | 1000 | ug/L | Final
276 | dh | Residential | 1st Floor | Bathroom Sink | S04dh | 2016-02-23 | 12:46 | Downstairs bathroom. There was s no sink in the kitchen. This is the most water use . | No Filter | 6 | Sodium | 4.7 |  | mg/L | 100 | ug/L | 1000 | ug/L | Final
276 | dh | Residential | 1st Floor | Bathroom Sink | S04dh | 2016-02-23 | 12:46 | Downstairs bathroom. There was s no sink in the kitchen. This is the most water use . | No Filter | 6 | Calcium | 26 |  | mg/L | 25 | ug/L | 250 | ug/L | Final
276 | dh | Residential | 1st Floor | Bathroom Sink | S04dh | 2016-02-23 | 12:46 | Downstairs bathroom. There was s no sink in the kitchen. This is the most water use . | No Filter | 6 | Manganese | 0.005 | U | mg/L | 0.5 | ug/L | 5 | ug/L | Final
276 | dh | Residential | 1st Floor | Bathroom Sink | S04dh | 2016-02-23 | 12:46 | Downstairs bathroom. There was s no sink in the kitchen. This is the most water use . | No Filter | 6 | Lead | 12 | D | ug/L | 0.038 | ug/L | 0.5 | ug/L | Final
276 | dh | Residential | 1st Floor | Bathroom Sink | S04dh | 2016-02-23 | 12:46 | Downstairs bathroom. There was s no sink in the kitchen. This is the most water use . | No Filter | 6 | Chromium | 5 | U | ug/L | 1.1 | ug/L | 5 | ug/L | Final
276 | dh | Residential | 1st Floor | Bathroom Sink | S04dh | 2016-02-23 | 12:46 | Downstairs bathroom. There was s no sink in the kitchen. This is the most water use . | No Filter | 6 | Zinc | 0.041 |  | mg/L | 1.1 | ug/L | 10 | ug/L | Final
276 | dh | Residential | 1st Floor | Bathroom Sink | S04dh | 2016-02-23 | 12:46 | Downstairs bathroom. There was s no sink in the kitchen. This is the most water use . | No Filter | 6 | Cadmium | 0.5 | U | ug/L | 0.066 | ug/L | 0.5 | ug/L | Final
276 | dh | Residential | 1st Floor | Bathroom Sink | S04dh | 2016-02-23 | 12:46 | Downstairs bathroom. There was s no sink in the kitchen. This is the most water use . | No Filter | 6 | Copper | 38 | D | ug/L | 0.14 | ug/L | 1 | ug/L | Final
276 | dh | Residential | 1st Floor | Bathroom Sink | S04dh | 2016-02-23 | 12:46 | Downstairs bathroom. There was s no sink in the kitchen. This is the most water use . | No Filter | 6 | Nickel | 0.0012 | D | mg/L | 0.046 | ug/L | 1 | ug/L | Final
276 | dh | Residential | 1st Floor | Bathroom Sink | S04dh | 2016-02-23 | 12:46 | Downstairs bathroom. There was s no sink in the kitchen. This is the most water use . | No Filter | 6 | Iron | 0.1 | U | mg/L | 10 | ug/L | 100 | ug/L | Final
297 | di | Residential | 1st Floor | Kitchen Sink | S04di | 2016-02-26 | 12:20 |  | No Filter | 12 | Potassium | 1.07 |  | mg/L | 0.072 | mg/L | 0.8 | mg/L | Final
297 | di | Residential | 1st Floor | Kitchen Sink | S04di | 2016-02-26 | 12:20 |  | No Filter | 12 | Cadmium | 2 | U | ug/L | 0.00021 | mg/L | 0.002 | mg/L | Final
297 | di | Residential | 1st Floor | Kitchen Sink | S04di | 2016-02-26 | 12:20 |  | No Filter | 12 | Sodium | 4.79 |  | mg/L | 0.036 | mg/L | 0.4 | mg/L | Final
295 | dt | Residential | 1st Floor | Kitchen Sink | S01dt | 2016-02-26 | 15:35 | Extra sequential bottles collected (5) based on further distance to main line from point of sample collection. | No Filter | 6.5 | Aluminum | 0.2 | U | mg/L | 0.027 | mg/L | 0.2 | mg/L | Final
297 | di | Residential | 1st Floor | Kitchen Sink | S04di | 2016-02-26 | 12:20 |  | No Filter | 12 | Calcium | 26.6 |  | mg/L | 0.021 | mg/L | 0.2 | mg/L | Final
297 | di | Residential | 1st Floor | Kitchen Sink | S04di | 2016-02-26 | 12:20 |  | No Filter | 12 | Chromium | 5 | U | ug/L | 0.00086 | mg/L | 0.005 | mg/L | Final
297 | di | Residential | 1st Floor | Kitchen Sink | S04di | 2016-02-26 | 12:20 |  | No Filter | 12 | Iron | 0.156 |  | mg/L | 0.016 | mg/L | 0.08 | mg/L | Final
297 | di | Residential | 1st Floor | Kitchen Sink | S04di | 2016-02-26 | 12:20 |  | No Filter | 12 | Magnesium | 7.69 |  | mg/L | 0.022 | mg/L | 0.2 | mg/L | Final
297 | di | Residential | 1st Floor | Kitchen Sink | S04di | 2016-02-26 | 12:20 |  | No Filter | 12 | Nickel | 0.006 | U | mg/L | 0.0018 | mg/L | 0.006 | mg/L | Final
297 | di | Residential | 1st Floor | Kitchen Sink | S04di | 2016-02-26 | 12:20 |  | No Filter | 12 | Manganese | 0.008 | U | mg/L | 0.0016 | mg/L | 0.008 | mg/L | Final
297 | di | Residential | 1st Floor | Kitchen Sink | S04di | 2016-02-26 | 12:20 |  | No Filter | 12 | Lead | 4.84 |  | ug/L | 0.012 | ug/L | 0.5 | ug/L | Final
297 | di | Residential | 1st Floor | Kitchen Sink | S04di | 2016-02-26 | 12:20 |  | No Filter | 12 | Copper | 116 |  | ug/L | 0.14 | ug/L | 1 | ug/L | Final
297 | di | Residential | 1st Floor | Kitchen Sink | S04di | 2016-02-26 | 12:20 |  | No Filter | 12 | Zinc | 0.0576 |  | mg/L | 1.2 | ug/L | 10 | ug/L | Final
297 | di | Residential | 1st Floor | Kitchen Sink | S04di | 2016-02-26 | 12:20 |  | No Filter | 12 | Tin | 0.02 | U | mg/L | 0.0041 | mg/L | 0.02 | mg/L | Final
285 | dj | Residential | 1st Floor | Kitchen Sink | S04dj | 2016-02-24 | 11:57 |  |  | 11 | Potassium | 0.998 |  | mg/L | 0.072 | mg/L | 0.8 | mg/L | Final
285 | dj | Residential | 1st Floor | Kitchen Sink | S04dj | 2016-02-24 | 11:57 |  |  | 11 | Chromium | 5 | U | ug/L | 0.00086 | mg/L | 0.005 | mg/L | Final
285 | dj | Residential | 1st Floor | Kitchen Sink | S04dj | 2016-02-24 | 11:57 |  |  | 11 | Magnesium | 7.34 |  | mg/L | 0.022 | mg/L | 0.2 | mg/L | Final
285 | dj | Residential | 1st Floor | Kitchen Sink | S04dj | 2016-02-24 | 11:57 |  |  | 11 | Iron | 0.08 | U | mg/L | 0.016 | mg/L | 0.08 | mg/L | Final
285 | dj | Residential | 1st Floor | Kitchen Sink | S04dj | 2016-02-24 | 11:57 |  |  | 11 | Calcium | 26 |  | mg/L | 0.021 | mg/L | 0.2 | mg/L | Final
303 | dx | Residential | 1st Floor | Kitchen Sink | S01dx | 2016-02-27 | 09:05 |  | No Filter | 9 | Aluminum | 0.2 | U | mg/L | 0.027 | mg/L | 0.2 | mg/L | Final
285 | dj | Residential | 1st Floor | Kitchen Sink | S04dj | 2016-02-24 | 11:57 |  |  | 11 | Sodium | 4.72 |  | mg/L | 0.036 | mg/L | 0.4 | mg/L | Final
285 | dj | Residential | 1st Floor | Kitchen Sink | S04dj | 2016-02-24 | 11:57 |  |  | 11 | Manganese | 0.00975 |  | mg/L | 0.0016 | mg/L | 0.008 | mg/L | Final
285 | dj | Residential | 1st Floor | Kitchen Sink | S04dj | 2016-02-24 | 11:57 |  |  | 11 | Nickel | 0.006 | U | mg/L | 0.0018 | mg/L | 0.006 | mg/L | Final
285 | dj | Residential | 1st Floor | Kitchen Sink | S04dj | 2016-02-24 | 11:57 |  |  | 11 | Cadmium | 2 | U | ug/L | 0.00021 | mg/L | 0.002 | mg/L | Final
285 | dj | Residential | 1st Floor | Kitchen Sink | S04dj | 2016-02-24 | 11:57 |  |  | 11 | Copper | 39.9 |  | ug/L | 0.14 | ug/L | 1 | ug/L | Final
285 | dj | Residential | 1st Floor | Kitchen Sink | S04dj | 2016-02-24 | 11:57 |  |  | 11 | Zinc | 0.0181 |  | mg/L | 1.2 | ug/L | 10 | ug/L | Final
285 | dj | Residential | 1st Floor | Kitchen Sink | S04dj | 2016-02-24 | 11:57 |  |  | 11 | Lead | 40.9 |  | ug/L | 0.012 | ug/L | 0.5 | ug/L | Final
285 | dj | Residential | 1st Floor | Kitchen Sink | S04dj | 2016-02-24 | 11:57 |  |  | 11 | Tin | 0.02 | U | mg/L | 0.0041 | mg/L | 0.02 | mg/L | Final
286 | dk | Residential | 1st Floor | Kitchen Sink | S04dk | 2016-02-24 | 12:36 | House is 50 ft from curb. Homeowner does not know location of hydrant. Hydrant not visible to eye. | No Filter | 10 | Calcium | 26.9 |  | mg/L | 0.021 | mg/L | 0.2 | mg/L | Final
286 | dk | Residential | 1st Floor | Kitchen Sink | S04dk | 2016-02-24 | 12:36 | House is 50 ft from curb. Homeowner does not know location of hydrant. Hydrant not visible to eye. | No Filter | 10 | Magnesium | 7.45 |  | mg/L | 0.022 | mg/L | 0.2 | mg/L | Final
286 | dk | Residential | 1st Floor | Kitchen Sink | S04dk | 2016-02-24 | 12:36 | House is 50 ft from curb. Homeowner does not know location of hydrant. Hydrant not visible to eye. | No Filter | 10 | Chromium | 5 | U | ug/L | 0.00086 | mg/L | 0.005 | mg/L | Final
198 | e | Residential | 1st Floor | Kitchen Sink | S01e | 2016-01-28 | 14:08 |  | No Filter | 7 | Aluminum | 0.2 | U | mg/L | 0.027 | mg/L | 0.2 | mg/L | Final
286 | dk | Residential | 1st Floor | Kitchen Sink | S04dk | 2016-02-24 | 12:36 | House is 50 ft from curb. Homeowner does not know location of hydrant. Hydrant not visible to eye. | No Filter | 10 | Iron | 0.08 | U | mg/L | 0.016 | mg/L | 0.08 | mg/L | Final
286 | dk | Residential | 1st Floor | Kitchen Sink | S04dk | 2016-02-24 | 12:36 | House is 50 ft from curb. Homeowner does not know location of hydrant. Hydrant not visible to eye. | No Filter | 10 | Nickel | 0.006 | U | mg/L | 0.0018 | mg/L | 0.006 | mg/L | Final
286 | dk | Residential | 1st Floor | Kitchen Sink | S04dk | 2016-02-24 | 12:36 | House is 50 ft from curb. Homeowner does not know location of hydrant. Hydrant not visible to eye. | No Filter | 10 | Potassium | 1.06 |  | mg/L | 0.072 | mg/L | 0.8 | mg/L | Final
286 | dk | Residential | 1st Floor | Kitchen Sink | S04dk | 2016-02-24 | 12:36 | House is 50 ft from curb. Homeowner does not know location of hydrant. Hydrant not visible to eye. | No Filter | 10 | Cadmium | 2 | U | ug/L | 0.00021 | mg/L | 0.002 | mg/L | Final
286 | dk | Residential | 1st Floor | Kitchen Sink | S04dk | 2016-02-24 | 12:36 | House is 50 ft from curb. Homeowner does not know location of hydrant. Hydrant not visible to eye. | No Filter | 10 | Manganese | 0.008 | U | mg/L | 0.0016 | mg/L | 0.008 | mg/L | Final
286 | dk | Residential | 1st Floor | Kitchen Sink | S04dk | 2016-02-24 | 12:36 | House is 50 ft from curb. Homeowner does not know location of hydrant. Hydrant not visible to eye. | No Filter | 10 | Sodium | 4.9 |  | mg/L | 0.036 | mg/L | 0.4 | mg/L | Final
286 | dk | Residential | 1st Floor | Kitchen Sink | S04dk | 2016-02-24 | 12:36 | House is 50 ft from curb. Homeowner does not know location of hydrant. Hydrant not visible to eye. | No Filter | 10 | Zinc | 0.0191 |  | mg/L | 1.2 | ug/L | 10 | ug/L | Final
286 | dk | Residential | 1st Floor | Kitchen Sink | S04dk | 2016-02-24 | 12:36 | House is 50 ft from curb. Homeowner does not know location of hydrant. Hydrant not visible to eye. | No Filter | 10 | Lead | 12.1 |  | ug/L | 0.012 | ug/L | 0.5 | ug/L | Final
286 | dk | Residential | 1st Floor | Kitchen Sink | S04dk | 2016-02-24 | 12:36 | House is 50 ft from curb. Homeowner does not know location of hydrant. Hydrant not visible to eye. | No Filter | 10 | Copper | 140 |  | ug/L | 0.14 | ug/L | 1 | ug/L | Final
286 | dk | Residential | 1st Floor | Kitchen Sink | S04dk | 2016-02-24 | 12:36 | House is 50 ft from curb. Homeowner does not know location of hydrant. Hydrant not visible to eye. | No Filter | 10 | Tin | 0.02 | U | mg/L | 0.0041 | mg/L | 0.02 | mg/L | Final
277 | eb | Residential | 1st Floor | Kitchen Sink | S01eb | 2016-03-01 | 14:38 |  |  |  | Aluminum | 0.2 | U | mg/L | 0.027 | mg/L | 0.2 | mg/L | Final
288 | dp | Residential | 1st Floor | Kitchen Sink | S04dp | 2016-02-25 | 17:00 |  | No Filter | 11 | Nickel | 0.006 | U | mg/L | 0.0018 | mg/L | 0.006 | mg/L | Final
288 | dp | Residential | 1st Floor | Kitchen Sink | S04dp | 2016-02-25 | 17:00 |  | No Filter | 11 | Manganese | 0.008 | U | mg/L | 0.0016 | mg/L | 0.008 | mg/L | Final
288 | dp | Residential | 1st Floor | Kitchen Sink | S04dp | 2016-02-25 | 17:00 |  | No Filter | 11 | Potassium | 0.969 |  | mg/L | 0.072 | mg/L | 0.8 | mg/L | Final
288 | dp | Residential | 1st Floor | Kitchen Sink | S04dp | 2016-02-25 | 17:00 |  | No Filter | 11 | Sodium | 4.88 |  | mg/L | 0.036 | mg/L | 0.4 | mg/L | Final
288 | dp | Residential | 1st Floor | Kitchen Sink | S04dp | 2016-02-25 | 17:00 |  | No Filter | 11 | Cadmium | 2 | U | ug/L | 0.00021 | mg/L | 0.002 | mg/L | Final
288 | dp | Residential | 1st Floor | Kitchen Sink | S04dp | 2016-02-25 | 17:00 |  | No Filter | 11 | Calcium | 26.8 |  | mg/L | 0.021 | mg/L | 0.2 | mg/L | Final
288 | dp | Residential | 1st Floor | Kitchen Sink | S04dp | 2016-02-25 | 17:00 |  | No Filter | 11 | Magnesium | 7.84 |  | mg/L | 0.022 | mg/L | 0.2 | mg/L | Final
288 | dp | Residential | 1st Floor | Kitchen Sink | S04dp | 2016-02-25 | 17:00 |  | No Filter | 11 | Iron | 0.08 | U | mg/L | 0.016 | mg/L | 0.08 | mg/L | Final
288 | dp | Residential | 1st Floor | Kitchen Sink | S04dp | 2016-02-25 | 17:00 |  | No Filter | 11 | Chromium | 5 | U | ug/L | 0.00086 | mg/L | 0.005 | mg/L | Final
288 | dp | Residential | 1st Floor | Kitchen Sink | S04dp | 2016-02-25 | 17:00 |  | No Filter | 11 | Copper | 31 |  | ug/L | 0.14 | ug/L | 1 | ug/L | Final
288 | dp | Residential | 1st Floor | Kitchen Sink | S04dp | 2016-02-25 | 17:00 |  | No Filter | 11 | Lead | 1.87 |  | ug/L | 0.012 | ug/L | 0.5 | ug/L | Final
288 | dp | Residential | 1st Floor | Kitchen Sink | S04dp | 2016-02-25 | 17:00 |  | No Filter | 11 | Zinc | 0.153 |  | mg/L | 1.2 | ug/L | 10 | ug/L | Final
288 | dp | Residential | 1st Floor | Kitchen Sink | S04dp | 2016-02-25 | 17:00 |  | No Filter | 11 | Tin | 0.02 | U | mg/L | 0.0041 | mg/L | 0.02 | mg/L | Final
291 | dq | Residential | 1st Floor | Kitchen Sink | S04dq | 2016-02-26 | 07:33 |  | Aerator On | 7 | Calcium | 24.7 |  | mg/L | 0.021 | mg/L | 0.2 | mg/L | Final
291 | dq | Residential | 1st Floor | Kitchen Sink | S04dq | 2016-02-26 | 07:33 |  | Aerator On | 7 | Manganese | 0.008 | U | mg/L | 0.0016 | mg/L | 0.008 | mg/L | Final
291 | dq | Residential | 1st Floor | Kitchen Sink | S04dq | 2016-02-26 | 07:33 |  | Aerator On | 7 | Nickel | 0.006 | U | mg/L | 0.0018 | mg/L | 0.006 | mg/L | Final
361 | ec | Residential | 1st Floor | Kitchen Sink | S01ec | 2016-03-05 | 08:44 | We removed the PUR filter from the faucet before collecting samples. We observed particulate in the screen and showed the homeowners how to check and clean the filter screen. Replaced filter after collecting samples. | No Filter | 8.5 | Aluminum | 0.2 | U | mg/L | 0.027 | mg/L | 0.2 | mg/L | Final
291 | dq | Residential | 1st Floor | Kitchen Sink | S04dq | 2016-02-26 | 07:33 |  | Aerator On | 7 | Magnesium | 7.01 |  | mg/L | 0.022 | mg/L | 0.2 | mg/L | Final
291 | dq | Residential | 1st Floor | Kitchen Sink | S04dq | 2016-02-26 | 07:33 |  | Aerator On | 7 | Iron | 0.08 | U | mg/L | 0.016 | mg/L | 0.08 | mg/L | Final
291 | dq | Residential | 1st Floor | Kitchen Sink | S04dq | 2016-02-26 | 07:33 |  | Aerator On | 7 | Chromium | 5 | U | ug/L | 0.00086 | mg/L | 0.005 | mg/L | Final
291 | dq | Residential | 1st Floor | Kitchen Sink | S04dq | 2016-02-26 | 07:33 |  | Aerator On | 7 | Sodium | 4.55 |  | mg/L | 0.036 | mg/L | 0.4 | mg/L | Final
291 | dq | Residential | 1st Floor | Kitchen Sink | S04dq | 2016-02-26 | 07:33 |  | Aerator On | 7 | Cadmium | 2 | U | ug/L | 0.00021 | mg/L | 0.002 | mg/L | Final
291 | dq | Residential | 1st Floor | Kitchen Sink | S04dq | 2016-02-26 | 07:33 |  | Aerator On | 7 | Potassium | 0.971 |  | mg/L | 0.072 | mg/L | 0.8 | mg/L | Final
291 | dq | Residential | 1st Floor | Kitchen Sink | S04dq | 2016-02-26 | 07:33 |  | Aerator On | 7 | Lead | 0.5 | U | ug/L | 0.012 | ug/L | 0.5 | ug/L | Final
291 | dq | Residential | 1st Floor | Kitchen Sink | S04dq | 2016-02-26 | 07:33 |  | Aerator On | 7 | Copper | 4.91 |  | ug/L | 0.14 | ug/L | 1 | ug/L | Final
291 | dq | Residential | 1st Floor | Kitchen Sink | S04dq | 2016-02-26 | 07:33 |  | Aerator On | 7 | Zinc | 0.011 |  | mg/L | 1.2 | ug/L | 10 | ug/L | Final
291 | dq | Residential | 1st Floor | Kitchen Sink | S04dq | 2016-02-26 | 07:33 |  | Aerator On | 7 | Tin | 0.02 | U | mg/L | 0.0041 | mg/L | 0.02 | mg/L | Final
294 | ds | Residential | 1st Floor | Kitchen Sink | S04ds | 2016-02-26 | 09:13 | Main on other side of road | No Filter | 48 | Nickel | 0.006 | U | mg/L | 0.0018 | mg/L | 0.006 | mg/L | Final
294 | ds | Residential | 1st Floor | Kitchen Sink | S04ds | 2016-02-26 | 09:13 | Main on other side of road | No Filter | 48 | Potassium | 1.03 |  | mg/L | 0.072 | mg/L | 0.8 | mg/L | Final
294 | ds | Residential | 1st Floor | Kitchen Sink | S04ds | 2016-02-26 | 09:13 | Main on other side of road | No Filter | 48 | Sodium | 4.73 |  | mg/L | 0.036 | mg/L | 0.4 | mg/L | Final
294 | ds | Residential | 1st Floor | Kitchen Sink | S04ds | 2016-02-26 | 09:13 | Main on other side of road | No Filter | 48 | Iron | 0.134 |  | mg/L | 0.016 | mg/L | 0.08 | mg/L | Final
294 | ds | Residential | 1st Floor | Kitchen Sink | S04ds | 2016-02-26 | 09:13 | Main on other side of road | No Filter | 48 | Calcium | 26.4 |  | mg/L | 0.021 | mg/L | 0.2 | mg/L | Final
294 | ds | Residential | 1st Floor | Kitchen Sink | S04ds | 2016-02-26 | 09:13 | Main on other side of road | No Filter | 48 | Manganese | 0.008 | U | mg/L | 0.0016 | mg/L | 0.008 | mg/L | Final
294 | ds | Residential | 1st Floor | Kitchen Sink | S04ds | 2016-02-26 | 09:13 | Main on other side of road | No Filter | 48 | Magnesium | 7.82 |  | mg/L | 0.022 | mg/L | 0.2 | mg/L | Final
294 | ds | Residential | 1st Floor | Kitchen Sink | S04ds | 2016-02-26 | 09:13 | Main on other side of road | No Filter | 48 | Cadmium | 2 | U | ug/L | 0.00021 | mg/L | 0.002 | mg/L | Final
360 | ed | Residential | 1st Floor | Kitchen Sink | S01ed | 2016-03-05 | 16:40 |  | No Filter | 6 | Aluminum | 0.2 | U | mg/L | 0.027 | mg/L | 0.2 | mg/L | Final
294 | ds | Residential | 1st Floor | Kitchen Sink | S04ds | 2016-02-26 | 09:13 | Main on other side of road | No Filter | 48 | Chromium | 5 | U | ug/L | 0.00086 | mg/L | 0.005 | mg/L | Final
294 | ds | Residential | 1st Floor | Kitchen Sink | S04ds | 2016-02-26 | 09:13 | Main on other side of road | No Filter | 48 | Copper | 79.2 |  | ug/L | 0.14 | ug/L | 1 | ug/L | Final
294 | ds | Residential | 1st Floor | Kitchen Sink | S04ds | 2016-02-26 | 09:13 | Main on other side of road | No Filter | 48 | Zinc | 0.01 | U | mg/L | 1.2 | ug/L | 10 | ug/L | Final
294 | ds | Residential | 1st Floor | Kitchen Sink | S04ds | 2016-02-26 | 09:13 | Main on other side of road | No Filter | 48 | Lead | 11.2 |  | ug/L | 0.012 | ug/L | 0.5 | ug/L | Final
294 | ds | Residential | 1st Floor | Kitchen Sink | S04ds | 2016-02-26 | 09:13 | Main on other side of road | No Filter | 48 | Tin | 0.02 | U | mg/L | 0.0041 | mg/L | 0.02 | mg/L | Final
295 | dt | Residential | 1st Floor | Kitchen Sink | S04dt | 2016-02-26 | 15:35 | Extra sequential bottles collected (5) based on further distance to main line from point of sample collection. | No Filter | 6.5 | Nickel | 0.006 | U | mg/L | 0.0018 | mg/L | 0.006 | mg/L | Final
295 | dt | Residential | 1st Floor | Kitchen Sink | S04dt | 2016-02-26 | 15:35 | Extra sequential bottles collected (5) based on further distance to main line from point of sample collection. | No Filter | 6.5 | Potassium | 0.986 |  | mg/L | 0.072 | mg/L | 0.8 | mg/L | Final
295 | dt | Residential | 1st Floor | Kitchen Sink | S04dt | 2016-02-26 | 15:35 | Extra sequential bottles collected (5) based on further distance to main line from point of sample collection. | No Filter | 6.5 | Sodium | 4.86 |  | mg/L | 0.036 | mg/L | 0.4 | mg/L | Final
295 | dt | Residential | 1st Floor | Kitchen Sink | S04dt | 2016-02-26 | 15:35 | Extra sequential bottles collected (5) based on further distance to main line from point of sample collection. | No Filter | 6.5 | Cadmium | 2 | U | ug/L | 0.00021 | mg/L | 0.002 | mg/L | Final
295 | dt | Residential | 1st Floor | Kitchen Sink | S04dt | 2016-02-26 | 15:35 | Extra sequential bottles collected (5) based on further distance to main line from point of sample collection. | No Filter | 6.5 | Manganese | 0.008 | U | mg/L | 0.0016 | mg/L | 0.008 | mg/L | Final
295 | dt | Residential | 1st Floor | Kitchen Sink | S04dt | 2016-02-26 | 15:35 | Extra sequential bottles collected (5) based on further distance to main line from point of sample collection. | No Filter | 6.5 | Magnesium | 7.78 |  | mg/L | 0.022 | mg/L | 0.2 | mg/L | Final
295 | dt | Residential | 1st Floor | Kitchen Sink | S04dt | 2016-02-26 | 15:35 | Extra sequential bottles collected (5) based on further distance to main line from point of sample collection. | No Filter | 6.5 | Iron | 0.08 | U | mg/L | 0.016 | mg/L | 0.08 | mg/L | Final
295 | dt | Residential | 1st Floor | Kitchen Sink | S04dt | 2016-02-26 | 15:35 | Extra sequential bottles collected (5) based on further distance to main line from point of sample collection. | No Filter | 6.5 | Chromium | 5 | U | ug/L | 0.00086 | mg/L | 0.005 | mg/L | Final
295 | dt | Residential | 1st Floor | Kitchen Sink | S04dt | 2016-02-26 | 15:35 | Extra sequential bottles collected (5) based on further distance to main line from point of sample collection. | No Filter | 6.5 | Calcium | 27 |  | mg/L | 0.021 | mg/L | 0.2 | mg/L | Final
412 | ee | Residential | 1st Floor | Kitchen Sink | S01ee | 2016-03-11 | 08:49 |  | No Filter | 7.5 | Aluminum | 0.2 | U | mg/L | 0.027 | mg/L | 0.2 | mg/L | Final
295 | dt | Residential | 1st Floor | Kitchen Sink | S04dt | 2016-02-26 | 15:35 | Extra sequential bottles collected (5) based on further distance to main line from point of sample collection. | No Filter | 6.5 | Zinc | 0.01 | U | mg/L | 1.2 | ug/L | 10 | ug/L | Final
295 | dt | Residential | 1st Floor | Kitchen Sink | S04dt | 2016-02-26 | 15:35 | Extra sequential bottles collected (5) based on further distance to main line from point of sample collection. | No Filter | 6.5 | Lead | 9.54 |  | ug/L | 0.012 | ug/L | 0.5 | ug/L | Final
295 | dt | Residential | 1st Floor | Kitchen Sink | S04dt | 2016-02-26 | 15:35 | Extra sequential bottles collected (5) based on further distance to main line from point of sample collection. | No Filter | 6.5 | Copper | 70.5 |  | ug/L | 0.14 | ug/L | 1 | ug/L | Final
295 | dt | Residential | 1st Floor | Kitchen Sink | S04dt | 2016-02-26 | 15:35 | Extra sequential bottles collected (5) based on further distance to main line from point of sample collection. | No Filter | 6.5 | Tin | 0.02 | U | mg/L | 0.0041 | mg/L | 0.02 | mg/L | Final
303 | dx | Residential | 1st Floor | Kitchen Sink | S04dx | 2016-02-27 | 09:05 |  | No Filter | 9 | Manganese | 0.008 | U | mg/L | 0.0016 | mg/L | 0.008 | mg/L | Final
303 | dx | Residential | 1st Floor | Kitchen Sink | S04dx | 2016-02-27 | 09:05 |  | No Filter | 9 | Calcium | 27.1 |  | mg/L | 0.021 | mg/L | 0.2 | mg/L | Final
303 | dx | Residential | 1st Floor | Kitchen Sink | S04dx | 2016-02-27 | 09:05 |  | No Filter | 9 | Cadmium | 2 | U | ug/L | 0.00021 | mg/L | 0.002 | mg/L | Final
303 | dx | Residential | 1st Floor | Kitchen Sink | S04dx | 2016-02-27 | 09:05 |  | No Filter | 9 | Chromium | 5 | U | ug/L | 0.00086 | mg/L | 0.005 | mg/L | Final
303 | dx | Residential | 1st Floor | Kitchen Sink | S04dx | 2016-02-27 | 09:05 |  | No Filter | 9 | Magnesium | 7.95 |  | mg/L | 0.022 | mg/L | 0.2 | mg/L | Final
303 | dx | Residential | 1st Floor | Kitchen Sink | S04dx | 2016-02-27 | 09:05 |  | No Filter | 9 | Nickel | 0.006 | U | mg/L | 0.0018 | mg/L | 0.006 | mg/L | Final
303 | dx | Residential | 1st Floor | Kitchen Sink | S04dx | 2016-02-27 | 09:05 |  | No Filter | 9 | Potassium | 0.887 |  | mg/L | 0.072 | mg/L | 0.8 | mg/L | Final
450 | ef | Residential | 1st Floor | Kitchen Sink | S01ef | 2016-03-15 | 09:14 |  | No Filter | 10 | Aluminum | 0.2 | U | mg/L | 0.0087 | mg/L |  | mg/L | Final
303 | dx | Residential | 1st Floor | Kitchen Sink | S04dx | 2016-02-27 | 09:05 |  | No Filter | 9 | Sodium | 4.88 |  | mg/L | 0.036 | mg/L | 0.4 | mg/L | Final
303 | dx | Residential | 1st Floor | Kitchen Sink | S04dx | 2016-02-27 | 09:05 |  | No Filter | 9 | Iron | 0.08 | U | mg/L | 0.016 | mg/L | 0.08 | mg/L | Final
303 | dx | Residential | 1st Floor | Kitchen Sink | S04dx | 2016-02-27 | 09:05 |  | No Filter | 9 | Lead | 0.5 | U | ug/L | 0.012 | ug/L | 0.5 | ug/L | Final
303 | dx | Residential | 1st Floor | Kitchen Sink | S04dx | 2016-02-27 | 09:05 |  | No Filter | 9 | Zinc | 0.01 | U | mg/L | 1.2 | ug/L | 10 | ug/L | Final
303 | dx | Residential | 1st Floor | Kitchen Sink | S04dx | 2016-02-27 | 09:05 |  | No Filter | 9 | Copper | 12.9 |  | ug/L | 0.14 | ug/L | 1 | ug/L | Final
303 | dx | Residential | 1st Floor | Kitchen Sink | S04dx | 2016-02-27 | 09:05 |  | No Filter | 9 | Tin | 0.02 | U | mg/L | 0.0041 | mg/L | 0.02 | mg/L | Final
325 | dy | Residential | 2nd Floor | Bathroom Sink | S04dy | 2016-02-28 | 08:37 |  | No Filter | 9 | Calcium | 26.7 |  | mg/L |  |  | 2 | mg/L | Final
325 | dy | Residential | 2nd Floor | Bathroom Sink | S04dy | 2016-02-28 | 08:37 |  | No Filter | 9 | Manganese | 0.008 |  | mg/L |  |  | 5 | ug/L | Final
325 | dy | Residential | 2nd Floor | Bathroom Sink | S04dy | 2016-02-28 | 08:37 |  | No Filter | 9 | Potassium | 1.65 | J | mg/L |  |  | 2 | mg/L | Final
190 | g | Residential | 1st Floor | Kitchen Sink | S01g | 2016-01-31 | 08:43 | Kitchen (no filter) >8.5 hr stagnation. Copper pipes inside. No LSL observed into basement, but owner indicated the presence of a lead SL. House built 1927. | No Filter | 8 | Aluminum | 0.2 | U | mg/L | 0.027 | mg/L | 0.2 | mg/L | Final
325 | dy | Residential | 2nd Floor | Bathroom Sink | S04dy | 2016-02-28 | 08:37 |  | No Filter | 9 | Magnesium | 7.64 |  | mg/L |  |  | 2 | mg/L | Final
325 | dy | Residential | 2nd Floor | Bathroom Sink | S04dy | 2016-02-28 | 08:37 |  | No Filter | 9 | Sodium | 4.88 | J | mg/L |  |  | 5 | mg/L | Final
325 | dy | Residential | 2nd Floor | Bathroom Sink | S04dy | 2016-02-28 | 08:37 |  | No Filter | 9 | Iron | 0.178 |  | mg/L |  |  | 50 | ug/L | Final
325 | dy | Residential | 2nd Floor | Bathroom Sink | S04dy | 2016-02-28 | 08:37 |  | No Filter | 9 | Cadmium | 1 | U | ug/L |  |  | 1 | ug/L | Final
325 | dy | Residential | 2nd Floor | Bathroom Sink | S04dy | 2016-02-28 | 08:37 |  | No Filter | 9 | Chromium | 2 | U | ug/L |  |  | 2 | ug/L | Final
325 | dy | Residential | 2nd Floor | Bathroom Sink | S04dy | 2016-02-28 | 08:37 |  | No Filter | 9 | Copper | 51 |  | ug/L |  |  | 2 | ug/L | Final
325 | dy | Residential | 2nd Floor | Bathroom Sink | S04dy | 2016-02-28 | 08:37 |  | No Filter | 9 | Lead | 0.98 | J | ug/L |  |  | 1 | ug/L | Final
325 | dy | Residential | 2nd Floor | Bathroom Sink | S04dy | 2016-02-28 | 08:37 |  | No Filter | 9 | Nickel | 0.0025 |  | mg/L |  |  | 1 | ug/L | Final
325 | dy | Residential | 2nd Floor | Bathroom Sink | S04dy | 2016-02-28 | 08:37 |  | No Filter | 9 | Zinc | 0.052 |  | mg/L |  |  | 2 | ug/L | Final
330 | dz | Residential | 1st Floor | Kitchen Sink | S04dz | 2016-02-29 | 08:17 | Sink began pouring water out the piping under sink. Bucket already there by home owner due to leak. Was only able to flush for 2 minutes before collecting DS series of samples due to leak. | No Filter | 7 | Nickel | 0.0016 |  | mg/L |  |  | 1 | ug/L | Final
330 | dz | Residential | 1st Floor | Kitchen Sink | S04dz | 2016-02-29 | 08:17 | Sink began pouring water out the piping under sink. Bucket already there by home owner due to leak. Was only able to flush for 2 minutes before collecting DS series of samples due to leak. | No Filter | 7 | Copper | 7.4 |  | ug/L |  |  | 2 | ug/L | Final
330 | dz | Residential | 1st Floor | Kitchen Sink | S04dz | 2016-02-29 | 08:17 | Sink began pouring water out the piping under sink. Bucket already there by home owner due to leak. Was only able to flush for 2 minutes before collecting DS series of samples due to leak. | No Filter | 7 | Cadmium | 1 | U | ug/L |  |  | 1 | ug/L | Final
330 | dz | Residential | 1st Floor | Kitchen Sink | S04dz | 2016-02-29 | 08:17 | Sink began pouring water out the piping under sink. Bucket already there by home owner due to leak. Was only able to flush for 2 minutes before collecting DS series of samples due to leak. | No Filter | 7 | Potassium | 1.04 | J | mg/L |  |  | 2 | mg/L | Final
330 | dz | Residential | 1st Floor | Kitchen Sink | S04dz | 2016-02-29 | 08:17 | Sink began pouring water out the piping under sink. Bucket already there by home owner due to leak. Was only able to flush for 2 minutes before collecting DS series of samples due to leak. | No Filter | 7 | Lead | 1.6 |  | ug/L |  |  | 1 | ug/L | Final
330 | dz | Residential | 1st Floor | Kitchen Sink | S04dz | 2016-02-29 | 08:17 | Sink began pouring water out the piping under sink. Bucket already there by home owner due to leak. Was only able to flush for 2 minutes before collecting DS series of samples due to leak. | No Filter | 7 | Manganese | 0.006 |  | mg/L |  |  | 5 | ug/L | Final
330 | dz | Residential | 1st Floor | Kitchen Sink | S04dz | 2016-02-29 | 08:17 | Sink began pouring water out the piping under sink. Bucket already there by home owner due to leak. Was only able to flush for 2 minutes before collecting DS series of samples due to leak. | No Filter | 7 | Magnesium | 7.65 |  | mg/L |  |  | 2 | mg/L | Final
86 | h | Residential | 1st Floor | Kitchen Sink | S01h | 2016-02-01 | 09:23 | Removed point of use filter prior to flushing | No Filter | 9 | Aluminum | 0.2 | U | mg/L | 0.027 | mg/L | 0.2 | mg/L | Final
330 | dz | Residential | 1st Floor | Kitchen Sink | S04dz | 2016-02-29 | 08:17 | Sink began pouring water out the piping under sink. Bucket already there by home owner due to leak. Was only able to flush for 2 minutes before collecting DS series of samples due to leak. | No Filter | 7 | Calcium | 27.5 |  | mg/L |  |  | 2 | mg/L | Final
330 | dz | Residential | 1st Floor | Kitchen Sink | S04dz | 2016-02-29 | 08:17 | Sink began pouring water out the piping under sink. Bucket already there by home owner due to leak. Was only able to flush for 2 minutes before collecting DS series of samples due to leak. | No Filter | 7 | Zinc | 0.0218 |  | mg/L |  |  | 2 | ug/L | Final
330 | dz | Residential | 1st Floor | Kitchen Sink | S04dz | 2016-02-29 | 08:17 | Sink began pouring water out the piping under sink. Bucket already there by home owner due to leak. Was only able to flush for 2 minutes before collecting DS series of samples due to leak. | No Filter | 7 | Chromium | 2 | U | ug/L |  |  | 2 | ug/L | Final
330 | dz | Residential | 1st Floor | Kitchen Sink | S04dz | 2016-02-29 | 08:17 | Sink began pouring water out the piping under sink. Bucket already there by home owner due to leak. Was only able to flush for 2 minutes before collecting DS series of samples due to leak. | No Filter | 7 | Iron | 0.095 |  | mg/L |  |  | 50 | ug/L | Final
330 | dz | Residential | 1st Floor | Kitchen Sink | S04dz | 2016-02-29 | 08:17 | Sink began pouring water out the piping under sink. Bucket already there by home owner due to leak. Was only able to flush for 2 minutes before collecting DS series of samples due to leak. | No Filter | 7 | Sodium | 4.72 | J | mg/L |  |  | 5 | mg/L | Final
198 | e | Residential | 1st Floor | Kitchen Sink | S04e | 2016-01-28 | 14:08 |  | No Filter | 7 | Lead | 1.02 |  | ug/L | 0.012 | ug/L | 0.5 | ug/L | Final
198 | e | Residential | 1st Floor | Kitchen Sink | S04e | 2016-01-28 | 14:08 |  | No Filter | 7 | Copper | 150 |  | ug/L | 0.14 | ug/L | 1 | ug/L | Final
198 | e | Residential | 1st Floor | Kitchen Sink | S04e | 2016-01-28 | 14:08 |  | No Filter | 7 | Zinc | 0.01 | U | mg/L | 1.2 | ug/L | 10 | ug/L | Final
198 | e | Residential | 1st Floor | Kitchen Sink | S04e | 2016-01-28 | 14:08 |  | No Filter | 7 | Cadmium | 2 | U | ug/L | 0.00021 | mg/L | 0.002 | mg/L | Final
198 | e | Residential | 1st Floor | Kitchen Sink | S04e | 2016-01-28 | 14:08 |  | No Filter | 7 | Calcium | 26.1 |  | mg/L | 0.021 | mg/L | 0.2 | mg/L | Final
198 | e | Residential | 1st Floor | Kitchen Sink | S04e | 2016-01-28 | 14:08 |  | No Filter | 7 | Sodium | 4.67 |  | mg/L | 0.036 | mg/L | 0.4 | mg/L | Final
151 | l | Residential | 1st Floor | Kitchen Sink | S01l | 2016-02-02 | 09:10 |  | No Filter | 11 | Aluminum | 0.2 | U | mg/L | 0.027 | mg/L | 0.2 | mg/L | Final
198 | e | Residential | 1st Floor | Kitchen Sink | S04e | 2016-01-28 | 14:08 |  | No Filter | 7 | Chromium | 5 | U | ug/L | 0.00086 | mg/L | 0.005 | mg/L | Final
198 | e | Residential | 1st Floor | Kitchen Sink | S04e | 2016-01-28 | 14:08 |  | No Filter | 7 | Iron | 0.13 |  | mg/L | 0.016 | mg/L | 0.08 | mg/L | Final
198 | e | Residential | 1st Floor | Kitchen Sink | S04e | 2016-01-28 | 14:08 |  | No Filter | 7 | Magnesium | 7.7 |  | mg/L | 0.022 | mg/L | 0.2 | mg/L | Final
198 | e | Residential | 1st Floor | Kitchen Sink | S04e | 2016-01-28 | 14:08 |  | No Filter | 7 | Manganese | 0.017 |  | mg/L | 0.0016 | mg/L | 0.008 | mg/L | Final
198 | e | Residential | 1st Floor | Kitchen Sink | S04e | 2016-01-28 | 14:08 |  | No Filter | 7 | Nickel | 0.006 | U | mg/L | 0.0018 | mg/L | 0.006 | mg/L | Final
198 | e | Residential | 1st Floor | Kitchen Sink | S04e | 2016-01-28 | 14:08 |  | No Filter | 7 | Potassium | 0.936 |  | mg/L | 0.072 | mg/L | 0.8 | mg/L | Final
277 | eb | Residential | 1st Floor | Kitchen Sink | S04eb | 2016-03-01 | 14:38 |  |  |  | Manganese | 0.008 | U | mg/L | 0.0016 | mg/L | 0.008 | mg/L | Final
277 | eb | Residential | 1st Floor | Kitchen Sink | S04eb | 2016-03-01 | 14:38 |  |  |  | Iron | 0.08 | U | mg/L | 0.016 | mg/L | 0.08 | mg/L | Final
277 | eb | Residential | 1st Floor | Kitchen Sink | S04eb | 2016-03-01 | 14:38 |  |  |  | Magnesium | 8.27 |  | mg/L | 0.022 | mg/L | 0.2 | mg/L | Final
277 | eb | Residential | 1st Floor | Kitchen Sink | S04eb | 2016-03-01 | 14:38 |  |  |  | Chromium | 5 | U | ug/L | 0.00086 | mg/L | 0.005 | mg/L | Final
277 | eb | Residential | 1st Floor | Kitchen Sink | S04eb | 2016-03-01 | 14:38 |  |  |  | Calcium | 29 |  | mg/L | 0.021 | mg/L | 0.2 | mg/L | Final
277 | eb | Residential | 1st Floor | Kitchen Sink | S04eb | 2016-03-01 | 14:38 |  |  |  | Potassium | 1.09 |  | mg/L | 0.072 | mg/L | 0.8 | mg/L | Final
277 | eb | Residential | 1st Floor | Kitchen Sink | S04eb | 2016-03-01 | 14:38 |  |  |  | Sodium | 5.01 |  | mg/L | 0.036 | mg/L | 0.4 | mg/L | Final
277 | eb | Residential | 1st Floor | Kitchen Sink | S04eb | 2016-03-01 | 14:38 |  |  |  | Nickel | 0.006 | U | mg/L | 0.0018 | mg/L | 0.006 | mg/L | Final
277 | eb | Residential | 1st Floor | Kitchen Sink | S04eb | 2016-03-01 | 14:38 |  |  |  | Cadmium | 2 | U | ug/L | 0.00021 | mg/L | 0.002 | mg/L | Final
193 | m | Residential | 1st Floor | Kitchen Sink | S01m | 2016-02-03 | 07:01 |  | No Filter | 7 | Aluminum | 0.2 | U | mg/L | 0.027 | mg/L | 0.2 | mg/L | Final
277 | eb | Residential | 1st Floor | Kitchen Sink | S04eb | 2016-03-01 | 14:38 |  |  |  | Tin | 0.02 | U | mg/L | 0.0041 | mg/L | 0.02 | mg/L | Final
277 | eb | Residential | 1st Floor | Kitchen Sink | S04eb | 2016-03-01 | 14:38 |  |  |  | Lead | 0.5 | U | ug/L | 0.012 | ug/L | 0.5 | ug/L | Final
277 | eb | Residential | 1st Floor | Kitchen Sink | S04eb | 2016-03-01 | 14:38 |  |  |  | Zinc | 0.01 | U | mg/L | 1.2 | ug/L | 10 | ug/L | Final
277 | eb | Residential | 1st Floor | Kitchen Sink | S04eb | 2016-03-01 | 14:38 |  |  |  | Copper | 16.2 |  | ug/L | 0.14 | ug/L | 1 | ug/L | Final
361 | ec | Residential | 1st Floor | Kitchen Sink | S04ec | 2016-03-05 | 08:44 | We removed the PUR filter from the faucet before collecting samples. We observed particulate in the screen and showed the homeowners how to check and clean the filter screen. Replaced filter after collecting samples. | No Filter | 8.5 | Tin | 0.02 | U | mg/L | 0.0041 | mg/L | 0.02 | mg/L | Final
361 | ec | Residential | 1st Floor | Kitchen Sink | S04ec | 2016-03-05 | 08:44 | We removed the PUR filter from the faucet before collecting samples. We observed particulate in the screen and showed the homeowners how to check and clean the filter screen. Replaced filter after collecting samples. | No Filter | 8.5 | Iron | 0.08 | U | mg/L | 0.016 | mg/L | 0.08 | mg/L | Final
361 | ec | Residential | 1st Floor | Kitchen Sink | S04ec | 2016-03-05 | 08:44 | We removed the PUR filter from the faucet before collecting samples. We observed particulate in the screen and showed the homeowners how to check and clean the filter screen. Replaced filter after collecting samples. | No Filter | 8.5 | Zinc | 0.01 | U | mg/L | 1.2 | ug/L | 10 | ug/L | Final
361 | ec | Residential | 1st Floor | Kitchen Sink | S04ec | 2016-03-05 | 08:44 | We removed the PUR filter from the faucet before collecting samples. We observed particulate in the screen and showed the homeowners how to check and clean the filter screen. Replaced filter after collecting samples. | No Filter | 8.5 | Sodium | 4.6 |  | mg/L | 0.036 | mg/L | 0.4 | mg/L | Final
118 | n | Residential | 1st Floor | Kitchen Sink | S01n | 2016-02-03 | 08:00 |  | No Filter | 8 | Aluminum | 0.2 | U | mg/L | 0.027 | mg/L | 0.2 | mg/L | Final
361 | ec | Residential | 1st Floor | Kitchen Sink | S04ec | 2016-03-05 | 08:44 | We removed the PUR filter from the faucet before collecting samples. We observed particulate in the screen and showed the homeowners how to check and clean the filter screen. Replaced filter after collecting samples. | No Filter | 8.5 | Copper | 40.5 |  | ug/L | 0.14 | ug/L | 1 | ug/L | Final
361 | ec | Residential | 1st Floor | Kitchen Sink | S04ec | 2016-03-05 | 08:44 | We removed the PUR filter from the faucet before collecting samples. We observed particulate in the screen and showed the homeowners how to check and clean the filter screen. Replaced filter after collecting samples. | No Filter | 8.5 | Calcium | 26.9 |  | mg/L | 0.021 | mg/L | 0.2 | mg/L | Final
361 | ec | Residential | 1st Floor | Kitchen Sink | S04ec | 2016-03-05 | 08:44 | We removed the PUR filter from the faucet before collecting samples. We observed particulate in the screen and showed the homeowners how to check and clean the filter screen. Replaced filter after collecting samples. | No Filter | 8.5 | Cadmium | 2 | U | ug/L | 0.00021 | mg/L | 0.002 | mg/L | Final
361 | ec | Residential | 1st Floor | Kitchen Sink | S04ec | 2016-03-05 | 08:44 | We removed the PUR filter from the faucet before collecting samples. We observed particulate in the screen and showed the homeowners how to check and clean the filter screen. Replaced filter after collecting samples. | No Filter | 8.5 | Lead | 3.72 |  | ug/L | 0.012 | ug/L | 0.5 | ug/L | Final
361 | ec | Residential | 1st Floor | Kitchen Sink | S04ec | 2016-03-05 | 08:44 | We removed the PUR filter from the faucet before collecting samples. We observed particulate in the screen and showed the homeowners how to check and clean the filter screen. Replaced filter after collecting samples. | No Filter | 8.5 | Chromium | 5 | U | ug/L | 0.00086 | mg/L | 0.005 | mg/L | Final
361 | ec | Residential | 1st Floor | Kitchen Sink | S04ec | 2016-03-05 | 08:44 | We removed the PUR filter from the faucet before collecting samples. We observed particulate in the screen and showed the homeowners how to check and clean the filter screen. Replaced filter after collecting samples. | No Filter | 8.5 | Manganese | 0.008 | U | mg/L | 0.0016 | mg/L | 0.008 | mg/L | Final
361 | ec | Residential | 1st Floor | Kitchen Sink | S04ec | 2016-03-05 | 08:44 | We removed the PUR filter from the faucet before collecting samples. We observed particulate in the screen and showed the homeowners how to check and clean the filter screen. Replaced filter after collecting samples. | No Filter | 8.5 | Potassium | 0.946 |  | mg/L | 0.072 | mg/L | 0.8 | mg/L | Final
361 | ec | Residential | 1st Floor | Kitchen Sink | S04ec | 2016-03-05 | 08:44 | We removed the PUR filter from the faucet before collecting samples. We observed particulate in the screen and showed the homeowners how to check and clean the filter screen. Replaced filter after collecting samples. | No Filter | 8.5 | Magnesium | 7.78 |  | mg/L | 0.022 | mg/L | 0.2 | mg/L | Final
361 | ec | Residential | 1st Floor | Kitchen Sink | S04ec | 2016-03-05 | 08:44 | We removed the PUR filter from the faucet before collecting samples. We observed particulate in the screen and showed the homeowners how to check and clean the filter screen. Replaced filter after collecting samples. | No Filter | 8.5 | Nickel | 0.006 | U | mg/L | 0.0018 | mg/L | 0.006 | mg/L | Final
360 | ed | Residential | 1st Floor | Kitchen Sink | S04ed | 2016-03-05 | 16:40 |  | No Filter | 6 | Tin | 0.02 | U | mg/L | 0.0041 | mg/L | 0.02 | mg/L | Final
360 | ed | Residential | 1st Floor | Kitchen Sink | S04ed | 2016-03-05 | 16:40 |  | No Filter | 6 | Potassium | 1.02 |  | mg/L | 0.072 | mg/L | 0.8 | mg/L | Final
360 | ed | Residential | 1st Floor | Kitchen Sink | S04ed | 2016-03-05 | 16:40 |  | No Filter | 6 | Zinc | 0.034 |  | mg/L | 1.2 | ug/L | 10 | ug/L | Final
360 | ed | Residential | 1st Floor | Kitchen Sink | S04ed | 2016-03-05 | 16:40 |  | No Filter | 6 | Cadmium | 2 | U | ug/L | 0.00021 | mg/L | 0.002 | mg/L | Final
360 | ed | Residential | 1st Floor | Kitchen Sink | S04ed | 2016-03-05 | 16:40 |  | No Filter | 6 | Nickel | 0.006 | U | mg/L | 0.0018 | mg/L | 0.006 | mg/L | Final
360 | ed | Residential | 1st Floor | Kitchen Sink | S04ed | 2016-03-05 | 16:40 |  | No Filter | 6 | Copper | 29.1 |  | ug/L | 0.14 | ug/L | 1 | ug/L | Final
360 | ed | Residential | 1st Floor | Kitchen Sink | S04ed | 2016-03-05 | 16:40 |  | No Filter | 6 | Lead | 5.81 |  | ug/L | 0.012 | ug/L | 0.5 | ug/L | Final
360 | ed | Residential | 1st Floor | Kitchen Sink | S04ed | 2016-03-05 | 16:40 |  | No Filter | 6 | Iron | 0.08 | U | mg/L | 0.016 | mg/L | 0.08 | mg/L | Final
360 | ed | Residential | 1st Floor | Kitchen Sink | S04ed | 2016-03-05 | 16:40 |  | No Filter | 6 | Sodium | 4.73 |  | mg/L | 0.036 | mg/L | 0.4 | mg/L | Final
360 | ed | Residential | 1st Floor | Kitchen Sink | S04ed | 2016-03-05 | 16:40 |  | No Filter | 6 | Magnesium | 7.98 |  | mg/L | 0.022 | mg/L | 0.2 | mg/L | Final
97 | p | Residential | 1st Floor | Kitchen Sink | S01p | 2016-02-03 | 09:15 | End time: 0918 | No Filter | 9 | Aluminum | 0.2 | U | mg/L | 0.027 | mg/L | 0.2 | mg/L | Final
360 | ed | Residential | 1st Floor | Kitchen Sink | S04ed | 2016-03-05 | 16:40 |  | No Filter | 6 | Calcium | 27 |  | mg/L | 0.021 | mg/L | 0.2 | mg/L | Final
360 | ed | Residential | 1st Floor | Kitchen Sink | S04ed | 2016-03-05 | 16:40 |  | No Filter | 6 | Manganese | 0.008 | U | mg/L | 0.0016 | mg/L | 0.008 | mg/L | Final
360 | ed | Residential | 1st Floor | Kitchen Sink | S04ed | 2016-03-05 | 16:40 |  | No Filter | 6 | Chromium | 5 | U | ug/L | 0.00086 | mg/L | 0.005 | mg/L | Final
156 | r | Residential | 1st Floor | Kitchen Sink | S01r | 2016-02-04 | 07:22 |  | No Filter | 10 | Aluminum | 0.2 | U | mg/L | 0.027 | mg/L | 0.2 | mg/L | Final
412 | ee | Residential | 1st Floor | Kitchen Sink | S04ee | 2016-03-11 | 08:49 |  | No Filter | 7.5 | Sodium | 4.77 |  | mg/L | 0.036 | mg/L | 0.4 | mg/L | Final
412 | ee | Residential | 1st Floor | Kitchen Sink | S04ee | 2016-03-11 | 08:49 |  | No Filter | 7.5 | Cadmium | 2 | U | ug/L | 0.00021 | mg/L | 0.002 | mg/L | Final
412 | ee | Residential | 1st Floor | Kitchen Sink | S04ee | 2016-03-11 | 08:49 |  | No Filter | 7.5 | Potassium | 1.03 |  | mg/L | 0.072 | mg/L | 0.8 | mg/L | Final
412 | ee | Residential | 1st Floor | Kitchen Sink | S04ee | 2016-03-11 | 08:49 |  | No Filter | 7.5 | Iron | 0.08 | U | mg/L | 0.016 | mg/L | 0.08 | mg/L | Final
412 | ee | Residential | 1st Floor | Kitchen Sink | S04ee | 2016-03-11 | 08:49 |  | No Filter | 7.5 | Nickel | 0.006 | U | mg/L | 0.0018 | mg/L | 0.006 | mg/L | Final
412 | ee | Residential | 1st Floor | Kitchen Sink | S04ee | 2016-03-11 | 08:49 |  | No Filter | 7.5 | Tin | 0.02 | U | mg/L | 0.0041 | mg/L | 0.02 | mg/L | Final
412 | ee | Residential | 1st Floor | Kitchen Sink | S04ee | 2016-03-11 | 08:49 |  | No Filter | 7.5 | Magnesium | 7.81 |  | mg/L | 0.022 | mg/L | 0.2 | mg/L | Final
412 | ee | Residential | 1st Floor | Kitchen Sink | S04ee | 2016-03-11 | 08:49 |  | No Filter | 7.5 | Calcium | 26.2 |  | mg/L | 0.021 | mg/L | 0.2 | mg/L | Final
412 | ee | Residential | 1st Floor | Kitchen Sink | S04ee | 2016-03-11 | 08:49 |  | No Filter | 7.5 | Chromium | 5 | U | ug/L | 0.00086 | mg/L | 0.005 | mg/L | Final
412 | ee | Residential | 1st Floor | Kitchen Sink | S04ee | 2016-03-11 | 08:49 |  | No Filter | 7.5 | Manganese | 0.008 | U | mg/L | 0.0016 | mg/L | 0.008 | mg/L | Final
412 | ee | Residential | 1st Floor | Kitchen Sink | S04ee | 2016-03-11 | 08:49 |  | No Filter | 7.5 | Lead | 0.991 |  | ug/L | 0.012 | ug/L | 0.5 | ug/L | Final
412 | ee | Residential | 1st Floor | Kitchen Sink | S04ee | 2016-03-11 | 08:49 |  | No Filter | 7.5 | Zinc | 0.01 | U | mg/L | 1.2 | ug/L | 10 | ug/L | Final
412 | ee | Residential | 1st Floor | Kitchen Sink | S04ee | 2016-03-11 | 08:49 |  | No Filter | 7.5 | Copper | 23.2 |  | ug/L | 0.14 | ug/L | 1 | ug/L | Final
450 | ef | Residential | 1st Floor | Kitchen Sink | S04ef | 2016-03-15 | 09:14 |  | No Filter | 10 | Tin | 0.02 | U | mg/L | 0.0016 | mg/L |  | mg/L | Final
450 | ef | Residential | 1st Floor | Kitchen Sink | S04ef | 2016-03-15 | 09:14 |  | No Filter | 10 | Chromium | 5 | U | ug/L | 0.00048 | mg/L |  | mg/L | Final
25 | s | Residential | 1st Floor | Kitchen Sink | S01s | 2016-02-04 | 09:05 | When filter was removed some water dribbled out | No Filter | 10 | Aluminum | 0.2 | U | mg/L | 0.027 | mg/L | 0.2 | mg/L | Final
450 | ef | Residential | 1st Floor | Kitchen Sink | S04ef | 2016-03-15 | 09:14 |  | No Filter | 10 | Calcium | 26.5 |  | mg/L | 0.0053 | mg/L |  | mg/L | Final
450 | ef | Residential | 1st Floor | Kitchen Sink | S04ef | 2016-03-15 | 09:14 |  | No Filter | 10 | Cadmium | 2 | U | ug/L | 0.00018 | mg/L |  | mg/L | Final
450 | ef | Residential | 1st Floor | Kitchen Sink | S04ef | 2016-03-15 | 09:14 |  | No Filter | 10 | Copper | 110 |  | ug/L | 0.16 | ug/L |  | ug/L | Final
450 | ef | Residential | 1st Floor | Kitchen Sink | S04ef | 2016-03-15 | 09:14 |  | No Filter | 10 | Sodium | 4.59 |  | mg/L | 0.0063 | mg/L |  | mg/L | Final
450 | ef | Residential | 1st Floor | Kitchen Sink | S04ef | 2016-03-15 | 09:14 |  | No Filter | 10 | Iron | 0.274 |  | mg/L | 0.003 | mg/L |  | mg/L | Final
450 | ef | Residential | 1st Floor | Kitchen Sink | S04ef | 2016-03-15 | 09:14 |  | No Filter | 10 | Lead | 49.2 |  | ug/L | 0.019 | ug/L |  | ug/L | Final
450 | ef | Residential | 1st Floor | Kitchen Sink | S04ef | 2016-03-15 | 09:14 |  | No Filter | 10 | Zinc | 0.362 |  | mg/L | 0.54 | ug/L |  | ug/L | Final
450 | ef | Residential | 1st Floor | Kitchen Sink | S04ef | 2016-03-15 | 09:14 |  | No Filter | 10 | Nickel | 0.006 | U | mg/L | 0.00036 | mg/L |  | mg/L | Final
450 | ef | Residential | 1st Floor | Kitchen Sink | S04ef | 2016-03-15 | 09:14 |  | No Filter | 10 | Potassium | 1 |  | mg/L | 0.023 | mg/L |  | mg/L | Final
450 | ef | Residential | 1st Floor | Kitchen Sink | S04ef | 2016-03-15 | 09:14 |  | No Filter | 10 | Manganese | 0.008 | U | mg/L | 0.00025 | mg/L |  | mg/L | Final
450 | ef | Residential | 1st Floor | Kitchen Sink | S04ef | 2016-03-15 | 09:14 |  | No Filter | 10 | Magnesium | 8.05 |  | mg/L | 0.0038 | mg/L |  | mg/L | Final
449 | eh | Residential | 1st Floor | Kitchen Sink | S04eh | 2016-03-16 | 15:24 |  | No Filter | 6.5 | Calcium | 26.9 |  | mg/L | 0.021 | mg/L | 0.2 | mg/L | Final
449 | eh | Residential | 1st Floor | Kitchen Sink | S04eh | 2016-03-16 | 15:24 |  | No Filter | 6.5 | Cadmium | 2 | U | ug/L | 0.00021 | mg/L | 0.002 | mg/L | Final
449 | eh | Residential | 1st Floor | Kitchen Sink | S04eh | 2016-03-16 | 15:24 |  | No Filter | 6.5 | Sodium | 4.61 |  | mg/L | 0.036 | mg/L | 0.4 | mg/L | Final
449 | eh | Residential | 1st Floor | Kitchen Sink | S04eh | 2016-03-16 | 15:24 |  | No Filter | 6.5 | Iron | 0.755 |  | mg/L | 0.016 | mg/L | 0.08 | mg/L | Final
449 | eh | Residential | 1st Floor | Kitchen Sink | S04eh | 2016-03-16 | 15:24 |  | No Filter | 6.5 | Chromium | 5 | U | ug/L | 0.00086 | mg/L | 0.005 | mg/L | Final
122 | t | Residential | 1st Floor | Kitchen Sink | S01t | 2016-02-05 | 09:52 |  | No Filter | 7 | Aluminum | 0.2 | U | mg/L | 0.027 | mg/L | 0.2 | mg/L | Final
449 | eh | Residential | 1st Floor | Kitchen Sink | S04eh | 2016-03-16 | 15:24 |  | No Filter | 6.5 | Magnesium | 7.5 |  | mg/L | 0.022 | mg/L | 0.2 | mg/L | Final
449 | eh | Residential | 1st Floor | Kitchen Sink | S04eh | 2016-03-16 | 15:24 |  | No Filter | 6.5 | Lead | 115 |  | ug/L | 0.012 | ug/L | 0.5 | ug/L | Final
449 | eh | Residential | 1st Floor | Kitchen Sink | S04eh | 2016-03-16 | 15:24 |  | No Filter | 6.5 | Potassium | 1.04 |  | mg/L | 0.072 | mg/L | 0.8 | mg/L | Final
449 | eh | Residential | 1st Floor | Kitchen Sink | S04eh | 2016-03-16 | 15:24 |  | No Filter | 6.5 | Zinc | 0.182 |  | mg/L | 1.2 | ug/L | 10 | ug/L | Final
449 | eh | Residential | 1st Floor | Kitchen Sink | S04eh | 2016-03-16 | 15:24 |  | No Filter | 6.5 | Manganese | 0.0319 |  | mg/L | 0.0016 | mg/L | 0.008 | mg/L | Final
449 | eh | Residential | 1st Floor | Kitchen Sink | S04eh | 2016-03-16 | 15:24 |  | No Filter | 6.5 | Tin | 0.02 | U | mg/L | 0.0041 | mg/L | 0.02 | mg/L | Final
449 | eh | Residential | 1st Floor | Kitchen Sink | S04eh | 2016-03-16 | 15:24 |  | No Filter | 6.5 | Copper | 193 |  | ug/L | 0.14 | ug/L | 1 | ug/L | Final
449 | eh | Residential | 1st Floor | Kitchen Sink | S04eh | 2016-03-16 | 15:24 |  | No Filter | 6.5 | Nickel | 0.006 | U | mg/L | 0.0018 | mg/L | 0.006 | mg/L | Final
714 | ei | Residential | 1st Floor | Kitchen Sink | S04ei | 2016-05-12 | 15:54 |  | Aerator On | 11 | Copper | 106 |  | ug/L | 0.07 | ug/L | 1 | ug/L | Final
714 | ei | Residential | 1st Floor | Kitchen Sink | S04ei | 2016-05-12 | 15:54 |  | Aerator On | 11 | Zinc | 0.0407 |  | mg/L | 0.69 | ug/L | 10 | ug/L | Final
714 | ei | Residential | 1st Floor | Kitchen Sink | S04ei | 2016-05-12 | 15:54 |  | Aerator On | 11 | Lead | 1.04 |  | ug/L | 0.04 | ug/L | 0.5 | ug/L | Final
714 | ei | Residential | 1st Floor | Kitchen Sink | S04ei | 2016-05-12 | 15:54 |  | Aerator On | 11 | Magnesium | 7.76 |  | mg/L | 0.022 | mg/L | 0.2 | mg/L | Final
714 | ei | Residential | 1st Floor | Kitchen Sink | S04ei | 2016-05-12 | 15:54 |  | Aerator On | 11 | Chromium | 5 | U | ug/L | 0.00086 | mg/L | 0.005 | mg/L | Final
714 | ei | Residential | 1st Floor | Kitchen Sink | S04ei | 2016-05-12 | 15:54 |  | Aerator On | 11 | Calcium | 27.8 |  | mg/L | 0.021 | mg/L | 0.2 | mg/L | Final
714 | ei | Residential | 1st Floor | Kitchen Sink | S04ei | 2016-05-12 | 15:54 |  | Aerator On | 11 | Cadmium | 2 | U | ug/L | 0.00021 | mg/L | 0.002 | mg/L | Final
714 | ei | Residential | 1st Floor | Kitchen Sink | S04ei | 2016-05-12 | 15:54 |  | Aerator On | 11 | Iron | 0.103 |  | mg/L | 0.016 | mg/L | 0.08 | mg/L | Final
714 | ei | Residential | 1st Floor | Kitchen Sink | S04ei | 2016-05-12 | 15:54 |  | Aerator On | 11 | Nickel | 0.006 | U | mg/L | 0.0018 | mg/L | 0.006 | mg/L | Final
714 | ei | Residential | 1st Floor | Kitchen Sink | S04ei | 2016-05-12 | 15:54 |  | Aerator On | 11 | Potassium | 1.1 |  | mg/L | 0.072 | mg/L | 0.8 | mg/L | Final
714 | ei | Residential | 1st Floor | Kitchen Sink | S04ei | 2016-05-12 | 15:54 |  | Aerator On | 11 | Sodium | 5.05 |  | mg/L | 0.036 | mg/L | 0.4 | mg/L | Final
714 | ei | Residential | 1st Floor | Kitchen Sink | S04ei | 2016-05-12 | 15:54 |  | Aerator On | 11 | Manganese | 0.008 | U | mg/L | 0.0016 | mg/L | 0.008 | mg/L | Final
79 | u | Residential | 1st Floor | Kitchen Sink | S01u | 2016-02-05 | 15:10 |  | No Filter | 11 | Aluminum | 0.2 | U | mg/L | 0.027 | mg/L | 0.2 | mg/L | Final
714 | ei | Residential | 1st Floor | Kitchen Sink | S04ei | 2016-05-12 | 15:54 |  | Aerator On | 11 | Tin | 0.02 | U | mg/L | 0.0041 | mg/L | 0.02 | mg/L | Final
80 | f | Residential | 1st Floor | Kitchen Sink | S04f | 2016-01-30 | 10:12 | Toilet used at midnight, ran wash at 9pm. PUR filter removed before sampling; new PUR filter installed after. | No Filter | 10 | Cadmium | 2 | U | ug/L | 0.00021 | mg/L | 0.002 | mg/L | Final
80 | f | Residential | 1st Floor | Kitchen Sink | S04f | 2016-01-30 | 10:12 | Toilet used at midnight, ran wash at 9pm. PUR filter removed before sampling; new PUR filter installed after. | No Filter | 10 | Magnesium | 7.67 |  | mg/L | 0.022 | mg/L | 0.2 | mg/L | Final
80 | f | Residential | 1st Floor | Kitchen Sink | S04f | 2016-01-30 | 10:12 | Toilet used at midnight, ran wash at 9pm. PUR filter removed before sampling; new PUR filter installed after. | No Filter | 10 | Chromium | 5 | U | ug/L | 0.00086 | mg/L | 0.005 | mg/L | Final
83 | v | Residential | 1st Floor | Kitchen Sink | S01v | 2016-02-05 | 13:13 | Added on two at the end - concern that so3v-so5v had warmth to water and had hot water mixed in- single hand faucet. | Aerator On | 6 | Aluminum | 0.2 | U | mg/L | 0.027 | mg/L | 0.2 | mg/L | Final
80 | f | Residential | 1st Floor | Kitchen Sink | S04f | 2016-01-30 | 10:12 | Toilet used at midnight, ran wash at 9pm. PUR filter removed before sampling; new PUR filter installed after. | No Filter | 10 | Iron | 0.152 |  | mg/L | 0.016 | mg/L | 0.08 | mg/L | Final
80 | f | Residential | 1st Floor | Kitchen Sink | S04f | 2016-01-30 | 10:12 | Toilet used at midnight, ran wash at 9pm. PUR filter removed before sampling; new PUR filter installed after. | No Filter | 10 | Nickel | 0.006 | U | mg/L | 0.0018 | mg/L | 0.006 | mg/L | Final
80 | f | Residential | 1st Floor | Kitchen Sink | S04f | 2016-01-30 | 10:12 | Toilet used at midnight, ran wash at 9pm. PUR filter removed before sampling; new PUR filter installed after. | No Filter | 10 | Potassium | 1.05 |  | mg/L | 0.072 | mg/L | 0.8 | mg/L | Final
80 | f | Residential | 1st Floor | Kitchen Sink | S04f | 2016-01-30 | 10:12 | Toilet used at midnight, ran wash at 9pm. PUR filter removed before sampling; new PUR filter installed after. | No Filter | 10 | Sodium | 4.68 |  | mg/L | 0.036 | mg/L | 0.4 | mg/L | Final
80 | f | Residential | 1st Floor | Kitchen Sink | S04f | 2016-01-30 | 10:12 | Toilet used at midnight, ran wash at 9pm. PUR filter removed before sampling; new PUR filter installed after. | No Filter | 10 | Manganese | 0.008 | U | mg/L | 0.0016 | mg/L | 0.008 | mg/L | Final
80 | f | Residential | 1st Floor | Kitchen Sink | S04f | 2016-01-30 | 10:12 | Toilet used at midnight, ran wash at 9pm. PUR filter removed before sampling; new PUR filter installed after. | No Filter | 10 | Calcium | 26.2 |  | mg/L | 0.021 | mg/L | 0.2 | mg/L | Final
80 | f | Residential | 1st Floor | Kitchen Sink | S04f | 2016-01-30 | 10:12 | Toilet used at midnight, ran wash at 9pm. PUR filter removed before sampling; new PUR filter installed after. | No Filter | 10 | Zinc | 0.212 |  | mg/L | 1.2 | ug/L | 10 | ug/L | Final
80 | f | Residential | 1st Floor | Kitchen Sink | S04f | 2016-01-30 | 10:12 | Toilet used at midnight, ran wash at 9pm. PUR filter removed before sampling; new PUR filter installed after. | No Filter | 10 | Lead | 12.6 |  | ug/L | 0.012 | ug/L | 0.5 | ug/L | Final
80 | f | Residential | 1st Floor | Kitchen Sink | S04f | 2016-01-30 | 10:12 | Toilet used at midnight, ran wash at 9pm. PUR filter removed before sampling; new PUR filter installed after. | No Filter | 10 | Copper | 58.1 |  | ug/L | 0.14 | ug/L | 1 | ug/L | Final
190 | g | Residential | 1st Floor | Kitchen Sink | S04g | 2016-01-31 | 08:43 | Kitchen (no filter) >8.5 hr stagnation. Copper pipes inside. No LSL observed into basement, but owner indicated the presence of a lead SL. House built 1927. | No Filter | 8 | Copper | 347 |  | ug/L | 0.14 | ug/L | 1 | ug/L | Final
190 | g | Residential | 1st Floor | Kitchen Sink | S04g | 2016-01-31 | 08:43 | Kitchen (no filter) >8.5 hr stagnation. Copper pipes inside. No LSL observed into basement, but owner indicated the presence of a lead SL. House built 1927. | No Filter | 8 | Zinc | 0.01 | U | mg/L | 1.2 | ug/L | 10 | ug/L | Final
190 | g | Residential | 1st Floor | Kitchen Sink | S04g | 2016-01-31 | 08:43 | Kitchen (no filter) >8.5 hr stagnation. Copper pipes inside. No LSL observed into basement, but owner indicated the presence of a lead SL. House built 1927. | No Filter | 8 | Lead | 1.61 |  | ug/L | 0.012 | ug/L | 0.5 | ug/L | Final
190 | g | Residential | 1st Floor | Kitchen Sink | S04g | 2016-01-31 | 08:43 | Kitchen (no filter) >8.5 hr stagnation. Copper pipes inside. No LSL observed into basement, but owner indicated the presence of a lead SL. House built 1927. | No Filter | 8 | Chromium | 5 | U | ug/L | 0.00086 | mg/L | 0.005 | mg/L | Final
190 | g | Residential | 1st Floor | Kitchen Sink | S04g | 2016-01-31 | 08:43 | Kitchen (no filter) >8.5 hr stagnation. Copper pipes inside. No LSL observed into basement, but owner indicated the presence of a lead SL. House built 1927. | No Filter | 8 | Magnesium | 7.84 |  | mg/L | 0.022 | mg/L | 0.2 | mg/L | Final
190 | g | Residential | 1st Floor | Kitchen Sink | S04g | 2016-01-31 | 08:43 | Kitchen (no filter) >8.5 hr stagnation. Copper pipes inside. No LSL observed into basement, but owner indicated the presence of a lead SL. House built 1927. | No Filter | 8 | Manganese | 0.008 | U | mg/L | 0.0016 | mg/L | 0.008 | mg/L | Final
190 | g | Residential | 1st Floor | Kitchen Sink | S04g | 2016-01-31 | 08:43 | Kitchen (no filter) >8.5 hr stagnation. Copper pipes inside. No LSL observed into basement, but owner indicated the presence of a lead SL. House built 1927. | No Filter | 8 | Nickel | 0.006 | U | mg/L | 0.0018 | mg/L | 0.006 | mg/L | Final
190 | g | Residential | 1st Floor | Kitchen Sink | S04g | 2016-01-31 | 08:43 | Kitchen (no filter) >8.5 hr stagnation. Copper pipes inside. No LSL observed into basement, but owner indicated the presence of a lead SL. House built 1927. | No Filter | 8 | Sodium | 5.03 |  | mg/L | 0.036 | mg/L | 0.4 | mg/L | Final
190 | g | Residential | 1st Floor | Kitchen Sink | S04g | 2016-01-31 | 08:43 | Kitchen (no filter) >8.5 hr stagnation. Copper pipes inside. No LSL observed into basement, but owner indicated the presence of a lead SL. House built 1927. | No Filter | 8 | Potassium | 1.13 |  | mg/L | 0.072 | mg/L | 0.8 | mg/L | Final
190 | g | Residential | 1st Floor | Kitchen Sink | S04g | 2016-01-31 | 08:43 | Kitchen (no filter) >8.5 hr stagnation. Copper pipes inside. No LSL observed into basement, but owner indicated the presence of a lead SL. House built 1927. | No Filter | 8 | Cadmium | 2 | U | ug/L | 0.00021 | mg/L | 0.002 | mg/L | Final
141 | w | Residential | 1st Floor | Kitchen Sink | S01w | 2016-02-05 | 08:25 |  | No Filter |  | Aluminum | 0.2 | U | mg/L | 0.027 | mg/L | 0.2 | mg/L | Final
190 | g | Residential | 1st Floor | Kitchen Sink | S04g | 2016-01-31 | 08:43 | Kitchen (no filter) >8.5 hr stagnation. Copper pipes inside. No LSL observed into basement, but owner indicated the presence of a lead SL. House built 1927. | No Filter | 8 | Iron | 0.08 | U | mg/L | 0.016 | mg/L | 0.08 | mg/L | Final
190 | g | Residential | 1st Floor | Kitchen Sink | S04g | 2016-01-31 | 08:43 | Kitchen (no filter) >8.5 hr stagnation. Copper pipes inside. No LSL observed into basement, but owner indicated the presence of a lead SL. House built 1927. | No Filter | 8 | Calcium | 26.8 |  | mg/L | 0.021 | mg/L | 0.2 | mg/L | Final
86 | h | Residential | 1st Floor | Kitchen Sink | S04h | 2016-02-01 | 09:23 | Removed point of use filter prior to flushing | No Filter | 9 | Nickel | 0.006 | U | mg/L | 0.0018 | mg/L | 0.006 | mg/L | Final
86 | h | Residential | 1st Floor | Kitchen Sink | S04h | 2016-02-01 | 09:23 | Removed point of use filter prior to flushing | No Filter | 9 | Manganese | 0.008 | U | mg/L | 0.0016 | mg/L | 0.008 | mg/L | Final
86 | h | Residential | 1st Floor | Kitchen Sink | S04h | 2016-02-01 | 09:23 | Removed point of use filter prior to flushing | No Filter | 9 | Magnesium | 7.84 |  | mg/L | 0.022 | mg/L | 0.2 | mg/L | Final
86 | h | Residential | 1st Floor | Kitchen Sink | S04h | 2016-02-01 | 09:23 | Removed point of use filter prior to flushing | No Filter | 9 | Calcium | 28.2 |  | mg/L | 0.021 | mg/L | 0.2 | mg/L | Final
86 | h | Residential | 1st Floor | Kitchen Sink | S04h | 2016-02-01 | 09:23 | Removed point of use filter prior to flushing | No Filter | 9 | Sodium | 5.25 |  | mg/L | 0.036 | mg/L | 0.4 | mg/L | Final
86 | h | Residential | 1st Floor | Kitchen Sink | S04h | 2016-02-01 | 09:23 | Removed point of use filter prior to flushing | No Filter | 9 | Potassium | 1.16 |  | mg/L | 0.072 | mg/L | 0.8 | mg/L | Final
86 | h | Residential | 1st Floor | Kitchen Sink | S04h | 2016-02-01 | 09:23 | Removed point of use filter prior to flushing | No Filter | 9 | Cadmium | 2 | U | ug/L | 0.00021 | mg/L | 0.002 | mg/L | Final
8 | x | Residential | 1st Floor | Kitchen Sink | S01x | 2016-02-07 | 12:21 |  | No Filter | 7 | Aluminum | 0.2 | U | mg/L | 0.027 | mg/L | 0.2 | mg/L | Final
86 | h | Residential | 1st Floor | Kitchen Sink | S04h | 2016-02-01 | 09:23 | Removed point of use filter prior to flushing | No Filter | 9 | Iron | 0.0807 |  | mg/L | 0.016 | mg/L | 0.08 | mg/L | Final
86 | h | Residential | 1st Floor | Kitchen Sink | S04h | 2016-02-01 | 09:23 | Removed point of use filter prior to flushing | No Filter | 9 | Chromium | 5 | U | ug/L | 0.00086 | mg/L | 0.005 | mg/L | Final
86 | h | Residential | 1st Floor | Kitchen Sink | S04h | 2016-02-01 | 09:23 | Removed point of use filter prior to flushing | No Filter | 9 | Copper | 62.1 | B | ug/L | 0.14 | ug/L | 1 | ug/L | Final
86 | h | Residential | 1st Floor | Kitchen Sink | S04h | 2016-02-01 | 09:23 | Removed point of use filter prior to flushing | No Filter | 9 | Lead | 1.63 | B | ug/L | 0.012 | ug/L | 0.5 | ug/L | Final
86 | h | Residential | 1st Floor | Kitchen Sink | S04h | 2016-02-01 | 09:23 | Removed point of use filter prior to flushing | No Filter | 9 | Zinc | 0.01 | U | mg/L | 1.2 | ug/L | 10 | ug/L | Final
169 | k | Residential | 1st Floor | Kitchen Sink | S04k | 2016-02-02 | 07:05 |  | No Filter | 7 | Chromium | 5 | U | ug/L | 0.00086 | mg/L | 0.005 | mg/L | Final
169 | k | Residential | 1st Floor | Kitchen Sink | S04k | 2016-02-02 | 07:05 |  | No Filter | 7 | Lead | 0.99 |  | ug/L | 0.012 | ug/L | 0.5 | ug/L | Final
169 | k | Residential | 1st Floor | Kitchen Sink | S04k | 2016-02-02 | 07:05 |  | No Filter | 7 | Copper | 4.35 |  | ug/L | 0.14 | ug/L | 1 | ug/L | Final
169 | k | Residential | 1st Floor | Kitchen Sink | S04k | 2016-02-02 | 07:05 |  | No Filter | 7 | Zinc | 0.0148 |  | mg/L | 1.2 | ug/L | 10 | ug/L | Final
169 | k | Residential | 1st Floor | Kitchen Sink | S04k | 2016-02-02 | 07:05 |  | No Filter | 7 | Magnesium | 7.96 |  | mg/L | 0.022 | mg/L | 0.2 | mg/L | Final
45 | y | Residential | 1st Floor | Kitchen Sink | S01y | 2016-02-07 | 08:09 | Confirmed with resident that her NSF53 pitcher is the correct filter rating. | No Filter | 8 | Aluminum | 0.2 | U | mg/L | 0.027 | mg/L | 0.2 | mg/L | Final
169 | k | Residential | 1st Floor | Kitchen Sink | S04k | 2016-02-02 | 07:05 |  | No Filter | 7 | Calcium | 28.1 |  | mg/L | 0.021 | mg/L | 0.2 | mg/L | Final
169 | k | Residential | 1st Floor | Kitchen Sink | S04k | 2016-02-02 | 07:05 |  | No Filter | 7 | Nickel | 0.006 | U | mg/L | 0.0018 | mg/L | 0.006 | mg/L | Final
169 | k | Residential | 1st Floor | Kitchen Sink | S04k | 2016-02-02 | 07:05 |  | No Filter | 7 | Sodium | 5.21 |  | mg/L | 0.036 | mg/L | 0.4 | mg/L | Final
169 | k | Residential | 1st Floor | Kitchen Sink | S04k | 2016-02-02 | 07:05 |  | No Filter | 7 | Potassium | 1.18 |  | mg/L | 0.072 | mg/L | 0.8 | mg/L | Final
169 | k | Residential | 1st Floor | Kitchen Sink | S04k | 2016-02-02 | 07:05 |  | No Filter | 7 | Iron | 0.08 | U | mg/L | 0.016 | mg/L | 0.08 | mg/L | Final
169 | k | Residential | 1st Floor | Kitchen Sink | S04k | 2016-02-02 | 07:05 |  | No Filter | 7 | Cadmium | 2 | U | ug/L | 0.00021 | mg/L | 0.002 | mg/L | Final
169 | k | Residential | 1st Floor | Kitchen Sink | S04k | 2016-02-02 | 07:05 |  | No Filter | 7 | Manganese | 0.008 | U | mg/L | 0.0016 | mg/L | 0.008 | mg/L | Final
151 | l | Residential | 1st Floor | Kitchen Sink | S04l | 2016-02-02 | 09:10 |  | No Filter | 11 | Copper | 91.7 |  | ug/L | 0.14 | ug/L | 1 | ug/L | Final
151 | l | Residential | 1st Floor | Kitchen Sink | S04l | 2016-02-02 | 09:10 |  | No Filter | 11 | Lead | 1.32 |  | ug/L | 0.012 | ug/L | 0.5 | ug/L | Final
151 | l | Residential | 1st Floor | Kitchen Sink | S04l | 2016-02-02 | 09:10 |  | No Filter | 11 | Zinc | 0.01 | U | mg/L | 1.2 | ug/L | 10 | ug/L | Final
151 | l | Residential | 1st Floor | Kitchen Sink | S04l | 2016-02-02 | 09:10 |  | No Filter | 11 | Chromium | 5 | U | ug/L | 0.00086 | mg/L | 0.005 | mg/L | Final
151 | l | Residential | 1st Floor | Kitchen Sink | S04l | 2016-02-02 | 09:10 |  | No Filter | 11 | Cadmium | 2 | U | ug/L | 0.00021 | mg/L | 0.002 | mg/L | Final
151 | l | Residential | 1st Floor | Kitchen Sink | S04l | 2016-02-02 | 09:10 |  | No Filter | 11 | Calcium | 27.2 |  | mg/L | 0.021 | mg/L | 0.2 | mg/L | Final
151 | l | Residential | 1st Floor | Kitchen Sink | S04l | 2016-02-02 | 09:10 |  | No Filter | 11 | Manganese | 0.008 | U | mg/L | 0.0016 | mg/L | 0.008 | mg/L | Final
114 | a | Residential | 1st Floor | Kitchen Sink | S02a | 2016-01-28 | 09:15 |  | No Filter |  | Aluminum | 0.2 | U | mg/L | 0.027 | mg/L | 0.2 | mg/L | Final
151 | l | Residential | 1st Floor | Kitchen Sink | S04l | 2016-02-02 | 09:10 |  | No Filter | 11 | Nickel | 0.006 | U | mg/L | 0.0018 | mg/L | 0.006 | mg/L | Final
151 | l | Residential | 1st Floor | Kitchen Sink | S04l | 2016-02-02 | 09:10 |  | No Filter | 11 | Iron | 0.08 | U | mg/L | 0.016 | mg/L | 0.08 | mg/L | Final
151 | l | Residential | 1st Floor | Kitchen Sink | S04l | 2016-02-02 | 09:10 |  | No Filter | 11 | Sodium | 5.02 |  | mg/L | 0.036 | mg/L | 0.4 | mg/L | Final
151 | l | Residential | 1st Floor | Kitchen Sink | S04l | 2016-02-02 | 09:10 |  | No Filter | 11 | Magnesium | 7.57 |  | mg/L | 0.022 | mg/L | 0.2 | mg/L | Final
151 | l | Residential | 1st Floor | Kitchen Sink | S04l | 2016-02-02 | 09:10 |  | No Filter | 11 | Potassium | 1.15 |  | mg/L | 0.072 | mg/L | 0.8 | mg/L | Final
193 | m | Residential | 1st Floor | Kitchen Sink | S04m | 2016-02-03 | 07:01 |  | No Filter | 7 | Zinc | 0.01 | U | mg/L | 1.2 | ug/L | 10 | ug/L | Final
193 | m | Residential | 1st Floor | Kitchen Sink | S04m | 2016-02-03 | 07:01 |  | No Filter | 7 | Lead | 9.29 |  | ug/L | 0.012 | ug/L | 0.5 | ug/L | Final
193 | m | Residential | 1st Floor | Kitchen Sink | S04m | 2016-02-03 | 07:01 |  | No Filter | 7 | Copper | 29.4 |  | ug/L | 0.14 | ug/L | 1 | ug/L | Final
193 | m | Residential | 1st Floor | Kitchen Sink | S04m | 2016-02-03 | 07:01 |  | No Filter | 7 | Cadmium | 2 | U | ug/L | 0.00021 | mg/L | 0.002 | mg/L | Final
193 | m | Residential | 1st Floor | Kitchen Sink | S04m | 2016-02-03 | 07:01 |  | No Filter | 7 | Calcium | 28.4 |  | mg/L | 0.021 | mg/L | 0.2 | mg/L | Final
193 | m | Residential | 1st Floor | Kitchen Sink | S04m | 2016-02-03 | 07:01 |  | No Filter | 7 | Manganese | 0.008 | U | mg/L | 0.0016 | mg/L | 0.008 | mg/L | Final
193 | m | Residential | 1st Floor | Kitchen Sink | S04m | 2016-02-03 | 07:01 |  | No Filter | 7 | Iron | 0.08 | U | mg/L | 0.016 | mg/L | 0.08 | mg/L | Final
193 | m | Residential | 1st Floor | Kitchen Sink | S04m | 2016-02-03 | 07:01 |  | No Filter | 7 | Chromium | 5 | U | ug/L | 0.00086 | mg/L | 0.005 | mg/L | Final
193 | m | Residential | 1st Floor | Kitchen Sink | S04m | 2016-02-03 | 07:01 |  | No Filter | 7 | Magnesium | 8.01 |  | mg/L | 0.022 | mg/L | 0.2 | mg/L | Final
142 | al | Residential | 1st Floor | Kitchen Sink | S02al | 2016-02-10 | 12:27 | Per Resident during scheduling for Round 4, pre-stagnation flushing had not been conducted during Rounds 1-3 | No Filter | 13 | Aluminum | 0.2 | U | mg/L | 0.027 | mg/L | 0.2 | mg/L | Final
193 | m | Residential | 1st Floor | Kitchen Sink | S04m | 2016-02-03 | 07:01 |  | No Filter | 7 | Sodium | 5.19 |  | mg/L | 0.036 | mg/L | 0.4 | mg/L | Final
193 | m | Residential | 1st Floor | Kitchen Sink | S04m | 2016-02-03 | 07:01 |  | No Filter | 7 | Potassium | 1.11 |  | mg/L | 0.072 | mg/L | 0.8 | mg/L | Final
193 | m | Residential | 1st Floor | Kitchen Sink | S04m | 2016-02-03 | 07:01 |  | No Filter | 7 | Nickel | 0.006 | U | mg/L | 0.0018 | mg/L | 0.006 | mg/L | Final
193 | m | Residential | 1st Floor | Kitchen Sink | S04m | 2016-02-03 | 07:01 |  | No Filter | 7 | Tin | 0.02 | U | mg/L | 0.0041 | mg/L | 0.02 | mg/L | Final
118 | n | Residential | 1st Floor | Kitchen Sink | S04n | 2016-02-03 | 08:00 |  | No Filter | 8 | Copper | 40.1 |  | ug/L | 0.14 | ug/L | 1 | ug/L | Final
118 | n | Residential | 1st Floor | Kitchen Sink | S04n | 2016-02-03 | 08:00 |  | No Filter | 8 | Zinc | 0.0141 |  | mg/L | 1.2 | ug/L | 10 | ug/L | Final
118 | n | Residential | 1st Floor | Kitchen Sink | S04n | 2016-02-03 | 08:00 |  | No Filter | 8 | Chromium | 5 | U | ug/L | 0.00086 | mg/L | 0.005 | mg/L | Final
118 | n | Residential | 1st Floor | Kitchen Sink | S04n | 2016-02-03 | 08:00 |  | No Filter | 8 | Magnesium | 7.53 |  | mg/L | 0.022 | mg/L | 0.2 | mg/L | Final
110 | c | Residential | 1st Floor | Kitchen Sink | S02c | 2016-01-28 | 13:35 |  | No Filter | 7 | Aluminum | 0.2 | U | mg/L | 0.027 | mg/L | 0.2 | mg/L | Final
118 | n | Residential | 1st Floor | Kitchen Sink | S04n | 2016-02-03 | 08:00 |  | No Filter | 8 | Potassium | 1.12 |  | mg/L | 0.072 | mg/L | 0.8 | mg/L | Final
118 | n | Residential | 1st Floor | Kitchen Sink | S04n | 2016-02-03 | 08:00 |  | No Filter | 8 | Nickel | 0.006 | U | mg/L | 0.0018 | mg/L | 0.006 | mg/L | Final
118 | n | Residential | 1st Floor | Kitchen Sink | S04n | 2016-02-03 | 08:00 |  | No Filter | 8 | Manganese | 0.008 | U | mg/L | 0.0016 | mg/L | 0.008 | mg/L | Final
118 | n | Residential | 1st Floor | Kitchen Sink | S04n | 2016-02-03 | 08:00 |  | No Filter | 8 | Cadmium | 2 | U | ug/L | 0.00021 | mg/L | 0.002 | mg/L | Final
118 | n | Residential | 1st Floor | Kitchen Sink | S04n | 2016-02-03 | 08:00 |  | No Filter | 8 | Iron | 0.08 | U | mg/L | 0.016 | mg/L | 0.08 | mg/L | Final
118 | n | Residential | 1st Floor | Kitchen Sink | S04n | 2016-02-03 | 08:00 |  | No Filter | 8 | Lead | 4.94 |  | ug/L | 0.012 | ug/L | 0.5 | ug/L | Final
118 | n | Residential | 1st Floor | Kitchen Sink | S04n | 2016-02-03 | 08:00 |  | No Filter | 8 | Calcium | 27 |  | mg/L | 0.021 | mg/L | 0.2 | mg/L | Final
118 | n | Residential | 1st Floor | Kitchen Sink | S04n | 2016-02-03 | 08:00 |  | No Filter | 8 | Sodium | 5.09 |  | mg/L | 0.036 | mg/L | 0.4 | mg/L | Final
97 | p | Residential | 1st Floor | Kitchen Sink | S04p | 2016-02-03 | 09:15 | End time: 0918 | No Filter | 9 | Zinc | 0.0755 |  | mg/L | 1.2 | ug/L | 10 | ug/L | Final
97 | p | Residential | 1st Floor | Kitchen Sink | S04p | 2016-02-03 | 09:15 | End time: 0918 | No Filter | 9 | Lead | 2.17 |  | ug/L | 0.012 | ug/L | 0.5 | ug/L | Final
97 | p | Residential | 1st Floor | Kitchen Sink | S04p | 2016-02-03 | 09:15 | End time: 0918 | No Filter | 9 | Copper | 41.1 |  | ug/L | 0.14 | ug/L | 1 | ug/L | Final
97 | p | Residential | 1st Floor | Kitchen Sink | S04p | 2016-02-03 | 09:15 | End time: 0918 | No Filter | 9 | Sodium | 5.26 |  | mg/L | 0.036 | mg/L | 0.4 | mg/L | Final
97 | p | Residential | 1st Floor | Kitchen Sink | S04p | 2016-02-03 | 09:15 | End time: 0918 | No Filter | 9 | Potassium | 1.16 |  | mg/L | 0.072 | mg/L | 0.8 | mg/L | Final
97 | p | Residential | 1st Floor | Kitchen Sink | S04p | 2016-02-03 | 09:15 | End time: 0918 | No Filter | 9 | Manganese | 0.008 | U | mg/L | 0.0016 | mg/L | 0.008 | mg/L | Final
97 | p | Residential | 1st Floor | Kitchen Sink | S04p | 2016-02-03 | 09:15 | End time: 0918 | No Filter | 9 | Chromium | 5 | U | ug/L | 0.00086 | mg/L | 0.005 | mg/L | Final
97 | p | Residential | 1st Floor | Kitchen Sink | S04p | 2016-02-03 | 09:15 | End time: 0918 | No Filter | 9 | Calcium | 27.3 |  | mg/L | 0.021 | mg/L | 0.2 | mg/L | Final
97 | p | Residential | 1st Floor | Kitchen Sink | S04p | 2016-02-03 | 09:15 | End time: 0918 | No Filter | 9 | Cadmium | 2 | U | ug/L | 0.00021 | mg/L | 0.002 | mg/L | Final
97 | p | Residential | 1st Floor | Kitchen Sink | S04p | 2016-02-03 | 09:15 | End time: 0918 | No Filter | 9 | Magnesium | 7.8 |  | mg/L | 0.022 | mg/L | 0.2 | mg/L | Final
63 | cc | Residential | 1st Floor | Kitchen Sink | S02cc | 2016-02-18 | 07:13 |  | No Filter | 9 | Aluminum | 0.2 | U | mg/L | 0.0087 | mg/L |  | mg/L | Final
97 | p | Residential | 1st Floor | Kitchen Sink | S04p | 2016-02-03 | 09:15 | End time: 0918 | No Filter | 9 | Iron | 0.08 | U | mg/L | 0.016 | mg/L | 0.08 | mg/L | Final
97 | p | Residential | 1st Floor | Kitchen Sink | S04p | 2016-02-03 | 09:15 | End time: 0918 | No Filter | 9 | Nickel | 0.006 | U | mg/L | 0.0018 | mg/L | 0.006 | mg/L | Final
156 | r | Residential | 1st Floor | Kitchen Sink | S04r | 2016-02-04 | 07:22 |  | No Filter | 10 | Copper | 7.25 | B | ug/L | 0.14 | ug/L | 1 | ug/L | Final
156 | r | Residential | 1st Floor | Kitchen Sink | S04r | 2016-02-04 | 07:22 |  | No Filter | 10 | Lead | 1.13 |  | ug/L | 0.012 | ug/L | 0.5 | ug/L | Final
156 | r | Residential | 1st Floor | Kitchen Sink | S04r | 2016-02-04 | 07:22 |  | No Filter | 10 | Zinc | 0.272 |  | mg/L | 1.2 | ug/L | 10 | ug/L | Final
156 | r | Residential | 1st Floor | Kitchen Sink | S04r | 2016-02-04 | 07:22 |  | No Filter | 10 | Potassium | 1.16 |  | mg/L | 0.072 | mg/L | 0.8 | mg/L | Final
156 | r | Residential | 1st Floor | Kitchen Sink | S04r | 2016-02-04 | 07:22 |  | No Filter | 10 | Iron | 0.08 | U | mg/L | 0.016 | mg/L | 0.08 | mg/L | Final
225 | cd | Residential | 1st Floor | Kitchen Sink | S02cd | 2016-02-18 | 07:14 | Filter grab previously done by USEPA also new filter installed previously installed by USEPA 2/17/16. | No Filter | 6 | Aluminum | 0.2 | U | mg/L | 0.0087 | mg/L |  | mg/L | Final
156 | r | Residential | 1st Floor | Kitchen Sink | S04r | 2016-02-04 | 07:22 |  | No Filter | 10 | Sodium | 5.32 |  | mg/L | 0.036 | mg/L | 0.4 | mg/L | Final
156 | r | Residential | 1st Floor | Kitchen Sink | S04r | 2016-02-04 | 07:22 |  | No Filter | 10 | Nickel | 0.006 | U | mg/L | 0.0018 | mg/L | 0.006 | mg/L | Final
156 | r | Residential | 1st Floor | Kitchen Sink | S04r | 2016-02-04 | 07:22 |  | No Filter | 10 | Magnesium | 8.05 |  | mg/L | 0.022 | mg/L | 0.2 | mg/L | Final
156 | r | Residential | 1st Floor | Kitchen Sink | S04r | 2016-02-04 | 07:22 |  | No Filter | 10 | Chromium | 5 | U | ug/L | 0.00086 | mg/L | 0.005 | mg/L | Final
156 | r | Residential | 1st Floor | Kitchen Sink | S04r | 2016-02-04 | 07:22 |  | No Filter | 10 | Calcium | 28.4 |  | mg/L | 0.021 | mg/L | 0.2 | mg/L | Final
156 | r | Residential | 1st Floor | Kitchen Sink | S04r | 2016-02-04 | 07:22 |  | No Filter | 10 | Manganese | 0.008 | U | mg/L | 0.0016 | mg/L | 0.008 | mg/L | Final
156 | r | Residential | 1st Floor | Kitchen Sink | S04r | 2016-02-04 | 07:22 |  | No Filter | 10 | Cadmium | 2 | U | ug/L | 0.00021 | mg/L | 0.002 | mg/L | Final
25 | s | Residential | 1st Floor | Kitchen Sink | S04s | 2016-02-04 | 09:05 | When filter was removed some water dribbled out | No Filter | 10 | Zinc | 0.0207 |  | mg/L | 1.2 | ug/L | 10 | ug/L | Final
25 | s | Residential | 1st Floor | Kitchen Sink | S04s | 2016-02-04 | 09:05 | When filter was removed some water dribbled out | No Filter | 10 | Copper | 34.8 |  | ug/L | 0.14 | ug/L | 1 | ug/L | Final
25 | s | Residential | 1st Floor | Kitchen Sink | S04s | 2016-02-04 | 09:05 | When filter was removed some water dribbled out | No Filter | 10 | Lead | 13.1 |  | ug/L | 0.012 | ug/L | 0.5 | ug/L | Final
25 | s | Residential | 1st Floor | Kitchen Sink | S04s | 2016-02-04 | 09:05 | When filter was removed some water dribbled out | No Filter | 10 | Manganese | 0.013 |  | mg/L | 0.0016 | mg/L | 0.008 | mg/L | Final
25 | s | Residential | 1st Floor | Kitchen Sink | S04s | 2016-02-04 | 09:05 | When filter was removed some water dribbled out | No Filter | 10 | Iron | 0.149 |  | mg/L | 0.016 | mg/L | 0.08 | mg/L | Final
151 | l | Residential | 1st Floor | Kitchen Sink | S02l | 2016-02-02 | 09:10 |  | No Filter | 11 | Aluminum | 0.2 | U | mg/L | 0.027 | mg/L | 0.2 | mg/L | Final
25 | s | Residential | 1st Floor | Kitchen Sink | S04s | 2016-02-04 | 09:05 | When filter was removed some water dribbled out | No Filter | 10 | Cadmium | 2 | U | ug/L | 0.00021 | mg/L | 0.002 | mg/L | Final
25 | s | Residential | 1st Floor | Kitchen Sink | S04s | 2016-02-04 | 09:05 | When filter was removed some water dribbled out | No Filter | 10 | Calcium | 28.6 |  | mg/L | 0.021 | mg/L | 0.2 | mg/L | Final
25 | s | Residential | 1st Floor | Kitchen Sink | S04s | 2016-02-04 | 09:05 | When filter was removed some water dribbled out | No Filter | 10 | Magnesium | 8.3 |  | mg/L | 0.022 | mg/L | 0.2 | mg/L | Final
25 | s | Residential | 1st Floor | Kitchen Sink | S04s | 2016-02-04 | 09:05 | When filter was removed some water dribbled out | No Filter | 10 | Nickel | 0.006 | U | mg/L | 0.0018 | mg/L | 0.006 | mg/L | Final
25 | s | Residential | 1st Floor | Kitchen Sink | S04s | 2016-02-04 | 09:05 | When filter was removed some water dribbled out | No Filter | 10 | Sodium | 5.24 |  | mg/L | 0.036 | mg/L | 0.4 | mg/L | Final
25 | s | Residential | 1st Floor | Kitchen Sink | S04s | 2016-02-04 | 09:05 | When filter was removed some water dribbled out | No Filter | 10 | Potassium | 1.12 |  | mg/L | 0.072 | mg/L | 0.8 | mg/L | Final
25 | s | Residential | 1st Floor | Kitchen Sink | S04s | 2016-02-04 | 09:05 | When filter was removed some water dribbled out | No Filter | 10 | Chromium | 5 | U | ug/L | 0.00086 | mg/L | 0.005 | mg/L | Final
25 | s | Residential | 1st Floor | Kitchen Sink | S04s | 2016-02-04 | 09:05 | When filter was removed some water dribbled out | No Filter | 10 | Tin | 0.02 | U | mg/L | 0.0041 | mg/L | 0.02 | mg/L | Final
122 | t | Residential | 1st Floor | Kitchen Sink | S04t | 2016-02-05 | 09:52 |  | No Filter | 7 | Calcium | 29.1 |  | mg/L | 0.021 | mg/L | 0.2 | mg/L | Final
122 | t | Residential | 1st Floor | Kitchen Sink | S04t | 2016-02-05 | 09:52 |  | No Filter | 7 | Chromium | 5 | U | ug/L | 0.00086 | mg/L | 0.005 | mg/L | Final
193 | m | Residential | 1st Floor | Kitchen Sink | S02m | 2016-02-03 | 07:01 |  | No Filter | 7 | Aluminum | 0.2 | U | mg/L | 0.027 | mg/L | 0.2 | mg/L | Final
122 | t | Residential | 1st Floor | Kitchen Sink | S04t | 2016-02-05 | 09:52 |  | No Filter | 7 | Magnesium | 8 |  | mg/L | 0.022 | mg/L | 0.2 | mg/L | Final
122 | t | Residential | 1st Floor | Kitchen Sink | S04t | 2016-02-05 | 09:52 |  | No Filter | 7 | Potassium | 1.27 |  | mg/L | 0.072 | mg/L | 0.8 | mg/L | Final
122 | t | Residential | 1st Floor | Kitchen Sink | S04t | 2016-02-05 | 09:52 |  | No Filter | 7 | Manganese | 0.008 | U | mg/L | 0.0016 | mg/L | 0.008 | mg/L | Final
122 | t | Residential | 1st Floor | Kitchen Sink | S04t | 2016-02-05 | 09:52 |  | No Filter | 7 | Cadmium | 2 | U | ug/L | 0.00021 | mg/L | 0.002 | mg/L | Final
122 | t | Residential | 1st Floor | Kitchen Sink | S04t | 2016-02-05 | 09:52 |  | No Filter | 7 | Sodium | 5.34 |  | mg/L | 0.036 | mg/L | 0.4 | mg/L | Final
122 | t | Residential | 1st Floor | Kitchen Sink | S04t | 2016-02-05 | 09:52 |  | No Filter | 7 | Nickel | 0.006 | U | mg/L | 0.0018 | mg/L | 0.006 | mg/L | Final
122 | t | Residential | 1st Floor | Kitchen Sink | S04t | 2016-02-05 | 09:52 |  | No Filter | 7 | Copper | 61.4 |  | ug/L | 0.14 | ug/L | 1 | ug/L | Final
122 | t | Residential | 1st Floor | Kitchen Sink | S04t | 2016-02-05 | 09:52 |  | No Filter | 7 | Lead | 14.6 |  | ug/L | 0.012 | ug/L | 0.5 | ug/L | Final
122 | t | Residential | 1st Floor | Kitchen Sink | S04t | 2016-02-05 | 09:52 |  | No Filter | 7 | Zinc | 0.271 |  | mg/L | 1.2 | ug/L | 10 | ug/L | Final
122 | t | Residential | 1st Floor | Kitchen Sink | S04t | 2016-02-05 | 09:52 |  | No Filter | 7 | Iron | 1.03 |  | mg/L | 0.016 | mg/L | 0.08 | mg/L | Final
122 | t | Residential | 1st Floor | Kitchen Sink | S04t | 2016-02-05 | 09:52 |  | No Filter | 7 | Tin | 0.02 | U | mg/L | 0.0041 | mg/L | 0.02 | mg/L | Final
79 | u | Residential | 1st Floor | Kitchen Sink | S04u | 2016-02-05 | 15:10 |  | No Filter | 11 | Copper | 116 |  | ug/L | 0.14 | ug/L | 1 | ug/L | Final
79 | u | Residential | 1st Floor | Kitchen Sink | S04u | 2016-02-05 | 15:10 |  | No Filter | 11 | Sodium | 5.05 |  | mg/L | 0.036 | mg/L | 0.4 | mg/L | Final
79 | u | Residential | 1st Floor | Kitchen Sink | S04u | 2016-02-05 | 15:10 |  | No Filter | 11 | Nickel | 0.006 | U | mg/L | 0.0018 | mg/L | 0.006 | mg/L | Final
79 | u | Residential | 1st Floor | Kitchen Sink | S04u | 2016-02-05 | 15:10 |  | No Filter | 11 | Manganese | 0.008 | U | mg/L | 0.0016 | mg/L | 0.008 | mg/L | Final
79 | u | Residential | 1st Floor | Kitchen Sink | S04u | 2016-02-05 | 15:10 |  | No Filter | 11 | Magnesium | 7.89 |  | mg/L | 0.022 | mg/L | 0.2 | mg/L | Final
79 | u | Residential | 1st Floor | Kitchen Sink | S04u | 2016-02-05 | 15:10 |  | No Filter | 11 | Zinc | 0.0199 |  | mg/L | 1.2 | ug/L | 10 | ug/L | Final
79 | u | Residential | 1st Floor | Kitchen Sink | S04u | 2016-02-05 | 15:10 |  | No Filter | 11 | Calcium | 28 |  | mg/L | 0.021 | mg/L | 0.2 | mg/L | Final
79 | u | Residential | 1st Floor | Kitchen Sink | S04u | 2016-02-05 | 15:10 |  | No Filter | 11 | Iron | 0.133 |  | mg/L | 0.016 | mg/L | 0.08 | mg/L | Final
79 | u | Residential | 1st Floor | Kitchen Sink | S04u | 2016-02-05 | 15:10 |  | No Filter | 11 | Chromium | 5 | U | ug/L | 0.00086 | mg/L | 0.005 | mg/L | Final
79 | u | Residential | 1st Floor | Kitchen Sink | S04u | 2016-02-05 | 15:10 |  | No Filter | 11 | Lead | 44.7 |  | ug/L | 0.012 | ug/L | 0.5 | ug/L | Final
79 | u | Residential | 1st Floor | Kitchen Sink | S04u | 2016-02-05 | 15:10 |  | No Filter | 11 | Potassium | 1.1 |  | mg/L | 0.072 | mg/L | 0.8 | mg/L | Final
118 | n | Residential | 1st Floor | Kitchen Sink | S02n | 2016-02-03 | 08:00 |  | No Filter | 8 | Aluminum | 0.2 | U | mg/L | 0.027 | mg/L | 0.2 | mg/L | Final
79 | u | Residential | 1st Floor | Kitchen Sink | S04u | 2016-02-05 | 15:10 |  | No Filter | 11 | Cadmium | 2 | U | ug/L | 0.00021 | mg/L | 0.002 | mg/L | Final
79 | u | Residential | 1st Floor | Kitchen Sink | S04u | 2016-02-05 | 15:10 |  | No Filter | 11 | Tin | 0.02 | U | mg/L | 0.0041 | mg/L | 0.02 | mg/L | Final
83 | v | Residential | 1st Floor | Kitchen Sink | S04v | 2016-02-05 | 13:13 | Added on two at the end - concern that so3v-so5v had warmth to water and had hot water mixed in- single hand faucet. | Aerator On | 6 | Cadmium | 2 | U | ug/L | 0.00021 | mg/L | 0.002 | mg/L | Final
83 | v | Residential | 1st Floor | Kitchen Sink | S04v | 2016-02-05 | 13:13 | Added on two at the end - concern that so3v-so5v had warmth to water and had hot water mixed in- single hand faucet. | Aerator On | 6 | Sodium | 4.98 |  | mg/L | 0.036 | mg/L | 0.4 | mg/L | Final
83 | v | Residential | 1st Floor | Kitchen Sink | S04v | 2016-02-05 | 13:13 | Added on two at the end - concern that so3v-so5v had warmth to water and had hot water mixed in- single hand faucet. | Aerator On | 6 | Magnesium | 8.21 |  | mg/L | 0.022 | mg/L | 0.2 | mg/L | Final
83 | v | Residential | 1st Floor | Kitchen Sink | S04v | 2016-02-05 | 13:13 | Added on two at the end - concern that so3v-so5v had warmth to water and had hot water mixed in- single hand faucet. | Aerator On | 6 | Iron | 0.223 |  | mg/L | 0.016 | mg/L | 0.08 | mg/L | Final
83 | v | Residential | 1st Floor | Kitchen Sink | S04v | 2016-02-05 | 13:13 | Added on two at the end - concern that so3v-so5v had warmth to water and had hot water mixed in- single hand faucet. | Aerator On | 6 | Nickel | 0.006 | U | mg/L | 0.0018 | mg/L | 0.006 | mg/L | Final
83 | v | Residential | 1st Floor | Kitchen Sink | S04v | 2016-02-05 | 13:13 | Added on two at the end - concern that so3v-so5v had warmth to water and had hot water mixed in- single hand faucet. | Aerator On | 6 | Calcium | 26.4 |  | mg/L | 0.021 | mg/L | 0.2 | mg/L | Final
83 | v | Residential | 1st Floor | Kitchen Sink | S04v | 2016-02-05 | 13:13 | Added on two at the end - concern that so3v-so5v had warmth to water and had hot water mixed in- single hand faucet. | Aerator On | 6 | Chromium | 5 | U | ug/L | 0.00086 | mg/L | 0.005 | mg/L | Final
97 | p | Residential | 1st Floor | Kitchen Sink | S02p | 2016-02-03 | 09:15 | End time: 0918 | No Filter | 9 | Aluminum | 0.2 | U | mg/L | 0.027 | mg/L | 0.2 | mg/L | Final
83 | v | Residential | 1st Floor | Kitchen Sink | S04v | 2016-02-05 | 13:13 | Added on two at the end - concern that so3v-so5v had warmth to water and had hot water mixed in- single hand faucet. | Aerator On | 6 | Potassium | 0.999 |  | mg/L | 0.072 | mg/L | 0.8 | mg/L | Final
83 | v | Residential | 1st Floor | Kitchen Sink | S04v | 2016-02-05 | 13:13 | Added on two at the end - concern that so3v-so5v had warmth to water and had hot water mixed in- single hand faucet. | Aerator On | 6 | Manganese | 0.00952 |  | mg/L | 0.0016 | mg/L | 0.008 | mg/L | Final
83 | v | Residential | 1st Floor | Kitchen Sink | S04v | 2016-02-05 | 13:13 | Added on two at the end - concern that so3v-so5v had warmth to water and had hot water mixed in- single hand faucet. | Aerator On | 6 | Zinc | 0.01 | U | mg/L | 1.2 | ug/L | 10 | ug/L | Final
83 | v | Residential | 1st Floor | Kitchen Sink | S04v | 2016-02-05 | 13:13 | Added on two at the end - concern that so3v-so5v had warmth to water and had hot water mixed in- single hand faucet. | Aerator On | 6 | Lead | 0.715 |  | ug/L | 0.012 | ug/L | 0.5 | ug/L | Final
83 | v | Residential | 1st Floor | Kitchen Sink | S04v | 2016-02-05 | 13:13 | Added on two at the end - concern that so3v-so5v had warmth to water and had hot water mixed in- single hand faucet. | Aerator On | 6 | Copper | 179 |  | ug/L | 0.14 | ug/L | 1 | ug/L | Final
141 | w | Residential | 1st Floor | Kitchen Sink | S04w | 2016-02-05 | 08:25 |  | No Filter |  | Lead | 109 |  | ug/L | 0.012 | ug/L | 0.5 | ug/L | Final
141 | w | Residential | 1st Floor | Kitchen Sink | S04w | 2016-02-05 | 08:25 |  | No Filter |  | Copper | 252 |  | ug/L | 0.14 | ug/L | 1 | ug/L | Final
141 | w | Residential | 1st Floor | Kitchen Sink | S04w | 2016-02-05 | 08:25 |  | No Filter |  | Zinc | 0.0933 |  | mg/L | 1.2 | ug/L | 10 | ug/L | Final
141 | w | Residential | 1st Floor | Kitchen Sink | S04w | 2016-02-05 | 08:25 |  | No Filter |  | Cadmium | 2 | U | ug/L | 0.00021 | mg/L | 0.002 | mg/L | Final
141 | w | Residential | 1st Floor | Kitchen Sink | S04w | 2016-02-05 | 08:25 |  | No Filter |  | Calcium | 29.6 |  | mg/L | 0.021 | mg/L | 0.2 | mg/L | Final
141 | w | Residential | 1st Floor | Kitchen Sink | S04w | 2016-02-05 | 08:25 |  | No Filter |  | Chromium | 5 | U | ug/L | 0.00086 | mg/L | 0.005 | mg/L | Final
141 | w | Residential | 1st Floor | Kitchen Sink | S04w | 2016-02-05 | 08:25 |  | No Filter |  | Iron | 3.96 |  | mg/L | 0.016 | mg/L | 0.08 | mg/L | Final
141 | w | Residential | 1st Floor | Kitchen Sink | S04w | 2016-02-05 | 08:25 |  | No Filter |  | Manganese | 0.0916 |  | mg/L | 0.0016 | mg/L | 0.008 | mg/L | Final
141 | w | Residential | 1st Floor | Kitchen Sink | S04w | 2016-02-05 | 08:25 |  | No Filter |  | Magnesium | 8.29 |  | mg/L | 0.022 | mg/L | 0.2 | mg/L | Final
141 | w | Residential | 1st Floor | Kitchen Sink | S04w | 2016-02-05 | 08:25 |  | No Filter |  | Nickel | 0.006 | U | mg/L | 0.0018 | mg/L | 0.006 | mg/L | Final
141 | w | Residential | 1st Floor | Kitchen Sink | S04w | 2016-02-05 | 08:25 |  | No Filter |  | Potassium | 1.16 |  | mg/L | 0.072 | mg/L | 0.8 | mg/L | Final
141 | w | Residential | 1st Floor | Kitchen Sink | S04w | 2016-02-05 | 08:25 |  | No Filter |  | Sodium | 5.23 |  | mg/L | 0.036 | mg/L | 0.4 | mg/L | Final
124 | am | Residential | 1st Floor | Kitchen Sink | S02am | 2016-02-10 | 08:13 |  | No Filter | 9 | Aluminum | 0.2 | U | mg/L | 0.027 | mg/L | 0.2 | mg/L | Final
141 | w | Residential | 1st Floor | Kitchen Sink | S04w | 2016-02-05 | 08:25 |  | No Filter |  | Tin | 0.02 | U | mg/L | 0.0041 | mg/L | 0.02 | mg/L | Final
8 | x | Residential | 1st Floor | Kitchen Sink | S04x | 2016-02-07 | 12:21 |  | No Filter | 7 | Sodium | 5.1 |  | mg/L | 0.036 | mg/L | 0.4 | mg/L | Final
8 | x | Residential | 1st Floor | Kitchen Sink | S04x | 2016-02-07 | 12:21 |  | No Filter | 7 | Calcium | 27.9 |  | mg/L | 0.021 | mg/L | 0.2 | mg/L | Final
133 | as | Residential | 1st Floor | Kitchen Sink | S02as | 2016-02-10 | 07:11 |  | No Filter | 8 | Aluminum | 0.2 | U | mg/L | 0.027 | mg/L | 0.2 | mg/L | Final
8 | x | Residential | 1st Floor | Kitchen Sink | S04x | 2016-02-07 | 12:21 |  | No Filter | 7 | Cadmium | 2 | U | ug/L | 0.00021 | mg/L | 0.002 | mg/L | Final
8 | x | Residential | 1st Floor | Kitchen Sink | S04x | 2016-02-07 | 12:21 |  | No Filter | 7 | Chromium | 5 | U | ug/L | 0.00086 | mg/L | 0.005 | mg/L | Final
8 | x | Residential | 1st Floor | Kitchen Sink | S04x | 2016-02-07 | 12:21 |  | No Filter | 7 | Manganese | 0.0346 |  | mg/L | 0.0016 | mg/L | 0.008 | mg/L | Final
8 | x | Residential | 1st Floor | Kitchen Sink | S04x | 2016-02-07 | 12:21 |  | No Filter | 7 | Zinc | 0.302 |  | mg/L | 1.2 | ug/L | 10 | ug/L | Final
8 | x | Residential | 1st Floor | Kitchen Sink | S04x | 2016-02-07 | 12:21 |  | No Filter | 7 | Nickel | 0.006 | U | mg/L | 0.0018 | mg/L | 0.006 | mg/L | Final
8 | x | Residential | 1st Floor | Kitchen Sink | S04x | 2016-02-07 | 12:21 |  | No Filter | 7 | Potassium | 1.02 |  | mg/L | 0.072 | mg/L | 0.8 | mg/L | Final
8 | x | Residential | 1st Floor | Kitchen Sink | S04x | 2016-02-07 | 12:21 |  | No Filter | 7 | Magnesium | 8.16 |  | mg/L | 0.022 | mg/L | 0.2 | mg/L | Final
8 | x | Residential | 1st Floor | Kitchen Sink | S04x | 2016-02-07 | 12:21 |  | No Filter | 7 | Lead | 25.8 |  | ug/L | 0.012 | ug/L | 0.5 | ug/L | Final
8 | x | Residential | 1st Floor | Kitchen Sink | S04x | 2016-02-07 | 12:21 |  | No Filter | 7 | Copper | 23 |  | ug/L | 0.14 | ug/L | 1 | ug/L | Final
8 | x | Residential | 1st Floor | Kitchen Sink | S04x | 2016-02-07 | 12:21 |  | No Filter | 7 | Iron | 0.375 |  | mg/L | 0.016 | mg/L | 0.08 | mg/L | Final
45 | y | Residential | 1st Floor | Kitchen Sink | S04y | 2016-02-07 | 08:09 | Confirmed with resident that her NSF53 pitcher is the correct filter rating. | No Filter | 8 | Zinc | 0.01 | U | mg/L | 1.2 | ug/L | 10 | ug/L | Final
45 | y | Residential | 1st Floor | Kitchen Sink | S04y | 2016-02-07 | 08:09 | Confirmed with resident that her NSF53 pitcher is the correct filter rating. | No Filter | 8 | Copper | 35.8 |  | ug/L | 0.14 | ug/L | 1 | ug/L | Final
45 | y | Residential | 1st Floor | Kitchen Sink | S04y | 2016-02-07 | 08:09 | Confirmed with resident that her NSF53 pitcher is the correct filter rating. | No Filter | 8 | Lead | 0.5 | U | ug/L | 0.012 | ug/L | 0.5 | ug/L | Final
45 | y | Residential | 1st Floor | Kitchen Sink | S04y | 2016-02-07 | 08:09 | Confirmed with resident that her NSF53 pitcher is the correct filter rating. | No Filter | 8 | Sodium | 5.04 |  | mg/L | 0.036 | mg/L | 0.4 | mg/L | Final
45 | y | Residential | 1st Floor | Kitchen Sink | S04y | 2016-02-07 | 08:09 | Confirmed with resident that her NSF53 pitcher is the correct filter rating. | No Filter | 8 | Cadmium | 2 | U | ug/L | 0.00021 | mg/L | 0.002 | mg/L | Final
45 | y | Residential | 1st Floor | Kitchen Sink | S04y | 2016-02-07 | 08:09 | Confirmed with resident that her NSF53 pitcher is the correct filter rating. | No Filter | 8 | Potassium | 1.07 |  | mg/L | 0.072 | mg/L | 0.8 | mg/L | Final
189 | at | Residential | 1st Floor | Kitchen Sink | S02at | 2016-02-10 | 09:15 | Bathroom toilet had visible particulate and discoloration in the bowl water. We took a photo. | No Filter | 11 | Aluminum | 0.2 | U | mg/L | 0.027 | mg/L | 0.2 | mg/L | Final
45 | y | Residential | 1st Floor | Kitchen Sink | S04y | 2016-02-07 | 08:09 | Confirmed with resident that her NSF53 pitcher is the correct filter rating. | No Filter | 8 | Magnesium | 7.86 |  | mg/L | 0.022 | mg/L | 0.2 | mg/L | Final
45 | y | Residential | 1st Floor | Kitchen Sink | S04y | 2016-02-07 | 08:09 | Confirmed with resident that her NSF53 pitcher is the correct filter rating. | No Filter | 8 | Iron | 0.08 | U | mg/L | 0.016 | mg/L | 0.08 | mg/L | Final
45 | y | Residential | 1st Floor | Kitchen Sink | S04y | 2016-02-07 | 08:09 | Confirmed with resident that her NSF53 pitcher is the correct filter rating. | No Filter | 8 | Calcium | 27.5 |  | mg/L | 0.021 | mg/L | 0.2 | mg/L | Final
45 | y | Residential | 1st Floor | Kitchen Sink | S04y | 2016-02-07 | 08:09 | Confirmed with resident that her NSF53 pitcher is the correct filter rating. | No Filter | 8 | Nickel | 0.006 | U | mg/L | 0.0018 | mg/L | 0.006 | mg/L | Final
45 | y | Residential | 1st Floor | Kitchen Sink | S04y | 2016-02-07 | 08:09 | Confirmed with resident that her NSF53 pitcher is the correct filter rating. | No Filter | 8 | Chromium | 5 | U | ug/L | 0.00086 | mg/L | 0.005 | mg/L | Final
45 | y | Residential | 1st Floor | Kitchen Sink | S04y | 2016-02-07 | 08:09 | Confirmed with resident that her NSF53 pitcher is the correct filter rating. | No Filter | 8 | Manganese | 0.008 | U | mg/L | 0.0016 | mg/L | 0.008 | mg/L | Final
109 | z | Residential | 1st Floor | Kitchen Sink | S04z | 2016-02-08 | 08:06 |  | Aerator On | 7.5 | Lead | 2.7 | D | ug/L | 0.038 | ug/L | 0.5 | ug/L | Final
109 | z | Residential | 1st Floor | Kitchen Sink | S04z | 2016-02-08 | 08:06 |  | Aerator On | 7.5 | Potassium | 1 |  | mg/L | 83 | ug/L | 1000 | ug/L | Final
109 | z | Residential | 1st Floor | Kitchen Sink | S04z | 2016-02-08 | 08:06 |  | Aerator On | 7.5 | Copper | 66 | D | ug/L | 0.14 | ug/L | 1 | ug/L | Final
109 | z | Residential | 1st Floor | Kitchen Sink | S04z | 2016-02-08 | 08:06 |  | Aerator On | 7.5 | Nickel | 0.001 | U | mg/L | 0.046 | ug/L | 1 | ug/L | Final
109 | z | Residential | 1st Floor | Kitchen Sink | S04z | 2016-02-08 | 08:06 |  | Aerator On | 7.5 | Cadmium | 0.5 | U | ug/L | 0.066 | ug/L | 0.5 | ug/L | Final
109 | z | Residential | 1st Floor | Kitchen Sink | S04z | 2016-02-08 | 08:06 |  | Aerator On | 7.5 | Sodium | 4.8 |  | mg/L | 100 | ug/L | 1000 | ug/L | Final
109 | z | Residential | 1st Floor | Kitchen Sink | S04z | 2016-02-08 | 08:06 |  | Aerator On | 7.5 | Chromium | 5 | U | ug/L | 1.1 | ug/L | 5 | ug/L | Final
109 | z | Residential | 1st Floor | Kitchen Sink | S04z | 2016-02-08 | 08:06 |  | Aerator On | 7.5 | Iron | 0.1 | U | mg/L | 10 | ug/L | 100 | ug/L | Final
15 | av | Residential | 1st Floor | Kitchen Sink | S02av | 2016-02-10 | 11:02 |  | Aerator On | 6 | Aluminum | 0.2 | U | mg/L | 0.027 | mg/L | 0.2 | mg/L | Final
109 | z | Residential | 1st Floor | Kitchen Sink | S04z | 2016-02-08 | 08:06 |  | Aerator On | 7.5 | Calcium | 26 |  | mg/L | 25 | ug/L | 250 | ug/L | Final
109 | z | Residential | 1st Floor | Kitchen Sink | S04z | 2016-02-08 | 08:06 |  | Aerator On | 7.5 | Magnesium | 7.4 |  | mg/L | 25 | ug/L | 250 | ug/L | Final
109 | z | Residential | 1st Floor | Kitchen Sink | S04z | 2016-02-08 | 08:06 |  | Aerator On | 7.5 | Manganese | 0.005 | U | mg/L | 0.5 | ug/L | 5 | ug/L | Final
109 | z | Residential | 1st Floor | Kitchen Sink | S04z | 2016-02-08 | 08:06 |  | Aerator On | 7.5 | Zinc | 0.061 |  | mg/L | 1.1 | ug/L | 10 | ug/L | Final
114 | a | Residential | 1st Floor | Kitchen Sink | S05a | 2016-01-28 | 09:15 |  | No Filter |  | Nickel | 0.006 | U | mg/L | 0.0018 | mg/L | 0.006 | mg/L | Final
41 | aw | Residential | 1st Floor | Kitchen Sink | S02aw | 2016-02-11 | 07:08 | Ran cold water before shutoff | No Filter | 7.5 | Aluminum | 0.2 | U | mg/L | 0.027 | mg/L | 0.2 | mg/L | Final
114 | a | Residential | 1st Floor | Kitchen Sink | S05a | 2016-01-28 | 09:15 |  | No Filter |  | Magnesium | 7.95 |  | mg/L | 0.022 | mg/L | 0.2 | mg/L | Final
114 | a | Residential | 1st Floor | Kitchen Sink | S05a | 2016-01-28 | 09:15 |  | No Filter |  | Chromium | 5 | U | ug/L | 0.00086 | mg/L | 0.005 | mg/L | Final
114 | a | Residential | 1st Floor | Kitchen Sink | S05a | 2016-01-28 | 09:15 |  | No Filter |  | Calcium | 28.2 |  | mg/L | 0.021 | mg/L | 0.2 | mg/L | Final
114 | a | Residential | 1st Floor | Kitchen Sink | S05a | 2016-01-28 | 09:15 |  | No Filter |  | Manganese | 0.0142 |  | mg/L | 0.0016 | mg/L | 0.008 | mg/L | Final
114 | a | Residential | 1st Floor | Kitchen Sink | S05a | 2016-01-28 | 09:15 |  | No Filter |  | Potassium | 1.02 |  | mg/L | 0.072 | mg/L | 0.8 | mg/L | Final
114 | a | Residential | 1st Floor | Kitchen Sink | S05a | 2016-01-28 | 09:15 |  | No Filter |  | Sodium | 4.96 |  | mg/L | 0.036 | mg/L | 0.4 | mg/L | Final
114 | a | Residential | 1st Floor | Kitchen Sink | S05a | 2016-01-28 | 09:15 |  | No Filter |  | Iron | 0.778 |  | mg/L | 0.016 | mg/L | 0.08 | mg/L | Final
114 | a | Residential | 1st Floor | Kitchen Sink | S05a | 2016-01-28 | 09:15 |  | No Filter |  | Cadmium | 2 | U | ug/L | 0.00021 | mg/L | 0.002 | mg/L | Final
114 | a | Residential | 1st Floor | Kitchen Sink | S05a | 2016-01-28 | 09:15 |  | No Filter |  | Zinc | 0.455 |  | mg/L | 1.2 | ug/L | 10 | ug/L | Final
114 | a | Residential | 1st Floor | Kitchen Sink | S05a | 2016-01-28 | 09:15 |  | No Filter |  | Lead | 60.2 |  | ug/L | 0.012 | ug/L | 0.5 | ug/L | Final
114 | a | Residential | 1st Floor | Kitchen Sink | S05a | 2016-01-28 | 09:15 |  | No Filter |  | Copper | 10.4 |  | ug/L | 0.14 | ug/L | 1 | ug/L | Final
192 | ab | Residential | 1st Floor | Kitchen Sink | S05ab | 2016-02-08 | 07:14 | Using Pur filter | No Filter | 12 | Sodium | 4.9 |  | mg/L | 100 | ug/L | 1000 | ug/L | Final
192 | ab | Residential | 1st Floor | Kitchen Sink | S05ab | 2016-02-08 | 07:14 | Using Pur filter | No Filter | 12 | Manganese | 0.04 |  | mg/L | 0.5 | ug/L | 5 | ug/L | Final
192 | ab | Residential | 1st Floor | Kitchen Sink | S05ab | 2016-02-08 | 07:14 | Using Pur filter | No Filter | 12 | Magnesium | 8.3 |  | mg/L | 25 | ug/L | 250 | ug/L | Final
192 | ab | Residential | 1st Floor | Kitchen Sink | S05ab | 2016-02-08 | 07:14 | Using Pur filter | No Filter | 12 | Iron | 0.15 |  | mg/L | 10 | ug/L | 100 | ug/L | Final
192 | ab | Residential | 1st Floor | Kitchen Sink | S05ab | 2016-02-08 | 07:14 | Using Pur filter | No Filter | 12 | Potassium | 1 | U | mg/L | 83 | ug/L | 1000 | ug/L | Final
174 | ax | Residential | 1st Floor | Kitchen Sink | S02ax | 2016-02-11 | 09:08 |  | No Filter | 10 | Aluminum | 0.2 | U | mg/L | 0.027 | mg/L | 0.2 | mg/L | Final
192 | ab | Residential | 1st Floor | Kitchen Sink | S05ab | 2016-02-08 | 07:14 | Using Pur filter | No Filter | 12 | Chromium | 5 | U | ug/L | 1.1 | ug/L | 5 | ug/L | Final
192 | ab | Residential | 1st Floor | Kitchen Sink | S05ab | 2016-02-08 | 07:14 | Using Pur filter | No Filter | 12 | Zinc | 0.032 |  | mg/L | 1.1 | ug/L | 10 | ug/L | Final
192 | ab | Residential | 1st Floor | Kitchen Sink | S05ab | 2016-02-08 | 07:14 | Using Pur filter | No Filter | 12 | Calcium | 28 |  | mg/L | 25 | ug/L | 250 | ug/L | Final
192 | ab | Residential | 1st Floor | Kitchen Sink | S05ab | 2016-02-08 | 07:14 | Using Pur filter | No Filter | 12 | Copper | 110 | D | ug/L | 0.14 | ug/L | 1 | ug/L | Final
192 | ab | Residential | 1st Floor | Kitchen Sink | S05ab | 2016-02-08 | 07:14 | Using Pur filter | No Filter | 12 | Cadmium | 0.5 | U | ug/L | 0.066 | ug/L | 0.5 | ug/L | Final
192 | ab | Residential | 1st Floor | Kitchen Sink | S05ab | 2016-02-08 | 07:14 | Using Pur filter | No Filter | 12 | Lead | 78 | D | ug/L | 0.038 | ug/L | 0.5 | ug/L | Final
192 | ab | Residential | 1st Floor | Kitchen Sink | S05ab | 2016-02-08 | 07:14 | Using Pur filter | No Filter | 12 | Nickel | 0.001 | U | mg/L | 0.046 | ug/L | 1 | ug/L | Final
44 | ac | Residential | 1st Floor | Kitchen Sink | S05ac | 2016-02-08 | 11:30 |  | Aerator On | 4.5 | Magnesium | 7.4 |  | mg/L | 25 | ug/L | 250 | ug/L | Final
44 | ac | Residential | 1st Floor | Kitchen Sink | S05ac | 2016-02-08 | 11:30 |  | Aerator On | 4.5 | Iron | 0.1 | U | mg/L | 10 | ug/L | 100 | ug/L | Final
44 | ac | Residential | 1st Floor | Kitchen Sink | S05ac | 2016-02-08 | 11:30 |  | Aerator On | 4.5 | Calcium | 26 |  | mg/L | 25 | ug/L | 250 | ug/L | Final
44 | ac | Residential | 1st Floor | Kitchen Sink | S05ac | 2016-02-08 | 11:30 |  | Aerator On | 4.5 | Sodium | 4.8 |  | mg/L | 100 | ug/L | 1000 | ug/L | Final
44 | ac | Residential | 1st Floor | Kitchen Sink | S05ac | 2016-02-08 | 11:30 |  | Aerator On | 4.5 | Copper | 41 | D | ug/L | 0.14 | ug/L | 1 | ug/L | Final
44 | ac | Residential | 1st Floor | Kitchen Sink | S05ac | 2016-02-08 | 11:30 |  | Aerator On | 4.5 | Manganese | 0.005 | U | mg/L | 0.5 | ug/L | 5 | ug/L | Final
44 | ac | Residential | 1st Floor | Kitchen Sink | S05ac | 2016-02-08 | 11:30 |  | Aerator On | 4.5 | Potassium | 1 | U | mg/L | 83 | ug/L | 1000 | ug/L | Final
44 | ac | Residential | 1st Floor | Kitchen Sink | S05ac | 2016-02-08 | 11:30 |  | Aerator On | 4.5 | Zinc | 0.01 | U | mg/L | 1.1 | ug/L | 10 | ug/L | Final
44 | ac | Residential | 1st Floor | Kitchen Sink | S05ac | 2016-02-08 | 11:30 |  | Aerator On | 4.5 | Chromium | 5 | U | ug/L | 1.1 | ug/L | 5 | ug/L | Final
44 | ac | Residential | 1st Floor | Kitchen Sink | S05ac | 2016-02-08 | 11:30 |  | Aerator On | 4.5 | Lead | 0.5 | U | ug/L | 0.038 | ug/L | 0.5 | ug/L | Final
143 | ay | Residential | 1st Floor | Kitchen Sink | S02ay | 2016-02-11 | 11:13 | Resident noticed hot water runs murky. We explained that draining hot water heater is good practice. | No Filter | 6 | Aluminum | 0.2 | U | mg/L | 0.027 | mg/L | 0.2 | mg/L | Final
44 | ac | Residential | 1st Floor | Kitchen Sink | S05ac | 2016-02-08 | 11:30 |  | Aerator On | 4.5 | Cadmium | 0.5 | U | ug/L | 0.066 | ug/L | 0.5 | ug/L | Final
44 | ac | Residential | 1st Floor | Kitchen Sink | S05ac | 2016-02-08 | 11:30 |  | Aerator On | 4.5 | Nickel | 0.0023 | D | mg/L | 0.046 | ug/L | 1 | ug/L | Final
37 | ad | Residential | 1st Floor | Kitchen Sink | S05ad | 2016-02-08 | 13:07 |  | No Filter | 16 | Lead | 2.1 | D | ug/L | 0.038 | ug/L | 0.5 | ug/L | Final
37 | ad | Residential | 1st Floor | Kitchen Sink | S05ad | 2016-02-08 | 13:07 |  | No Filter | 16 | Nickel | 0.001 | U | mg/L | 0.046 | ug/L | 1 | ug/L | Final
37 | ad | Residential | 1st Floor | Kitchen Sink | S05ad | 2016-02-08 | 13:07 |  | No Filter | 16 | Sodium | 4.7 |  | mg/L | 100 | ug/L | 1000 | ug/L | Final
37 | ad | Residential | 1st Floor | Kitchen Sink | S05ad | 2016-02-08 | 13:07 |  | No Filter | 16 | Zinc | 0.026 |  | mg/L | 1.1 | ug/L | 10 | ug/L | Final
37 | ad | Residential | 1st Floor | Kitchen Sink | S05ad | 2016-02-08 | 13:07 |  | No Filter | 16 | Chromium | 5 | U | ug/L | 1.1 | ug/L | 5 | ug/L | Final
37 | ad | Residential | 1st Floor | Kitchen Sink | S05ad | 2016-02-08 | 13:07 |  | No Filter | 16 | Cadmium | 0.5 | U | ug/L | 0.066 | ug/L | 0.5 | ug/L | Final
37 | ad | Residential | 1st Floor | Kitchen Sink | S05ad | 2016-02-08 | 13:07 |  | No Filter | 16 | Iron | 0.1 | U | mg/L | 10 | ug/L | 100 | ug/L | Final
37 | ad | Residential | 1st Floor | Kitchen Sink | S05ad | 2016-02-08 | 13:07 |  | No Filter | 16 | Calcium | 28 |  | mg/L | 25 | ug/L | 250 | ug/L | Final
37 | ad | Residential | 1st Floor | Kitchen Sink | S05ad | 2016-02-08 | 13:07 |  | No Filter | 16 | Magnesium | 7.4 |  | mg/L | 25 | ug/L | 250 | ug/L | Final
131 | az | Residential | 1st Floor | Kitchen Sink | S02az | 2016-02-12 | 07:15 | Kitchen sink, no filter. | No Filter | 8 | Aluminum | 0.2 | U | mg/L | 0.027 | mg/L | 0.2 | mg/L | Final
37 | ad | Residential | 1st Floor | Kitchen Sink | S05ad | 2016-02-08 | 13:07 |  | No Filter | 16 | Potassium | 1 | U | mg/L | 83 | ug/L | 1000 | ug/L | Final
37 | ad | Residential | 1st Floor | Kitchen Sink | S05ad | 2016-02-08 | 13:07 |  | No Filter | 16 | Manganese | 0.005 | U | mg/L | 0.5 | ug/L | 5 | ug/L | Final
37 | ad | Residential | 1st Floor | Kitchen Sink | S05ad | 2016-02-08 | 13:07 |  | No Filter | 16 | Copper | 79 | D | ug/L | 0.14 | ug/L | 1 | ug/L | Final
140 | ae | Residential | 1st Floor | Kitchen Sink | S05ae | 2016-02-09 | 07:20 |  | No Filter | 15 | Chromium | 5 | U | ug/L | 1.1 | ug/L | 5 | ug/L | Final
140 | ae | Residential | 1st Floor | Kitchen Sink | S05ae | 2016-02-09 | 07:20 |  | No Filter | 15 | Magnesium | 7.6 |  | mg/L | 25 | ug/L | 250 | ug/L | Final
74 | b | Residential | 1st Floor | Kitchen Sink | S02b | 2016-01-28 | 15:33 |  | No Filter | 8 | Aluminum | 0.2 | U | mg/L | 0.027 | mg/L | 0.2 | mg/L | Final
140 | ae | Residential | 1st Floor | Kitchen Sink | S05ae | 2016-02-09 | 07:20 |  | No Filter | 15 | Potassium | 1 | U | mg/L | 83 | ug/L | 1000 | ug/L | Final
140 | ae | Residential | 1st Floor | Kitchen Sink | S05ae | 2016-02-09 | 07:20 |  | No Filter | 15 | Iron | 0.1 | U | mg/L | 10 | ug/L | 100 | ug/L | Final
140 | ae | Residential | 1st Floor | Kitchen Sink | S05ae | 2016-02-09 | 07:20 |  | No Filter | 15 | Zinc | 0.025 |  | mg/L | 1.1 | ug/L | 10 | ug/L | Final
140 | ae | Residential | 1st Floor | Kitchen Sink | S05ae | 2016-02-09 | 07:20 |  | No Filter | 15 | Nickel | 0.001 | U | mg/L | 0.046 | ug/L | 1 | ug/L | Final
140 | ae | Residential | 1st Floor | Kitchen Sink | S05ae | 2016-02-09 | 07:20 |  | No Filter | 15 | Lead | 3.1 | D | ug/L | 0.038 | ug/L | 0.5 | ug/L | Final
140 | ae | Residential | 1st Floor | Kitchen Sink | S05ae | 2016-02-09 | 07:20 |  | No Filter | 15 | Manganese | 0.005 | U | mg/L | 0.5 | ug/L | 5 | ug/L | Final
140 | ae | Residential | 1st Floor | Kitchen Sink | S05ae | 2016-02-09 | 07:20 |  | No Filter | 15 | Sodium | 4.6 |  | mg/L | 100 | ug/L | 1000 | ug/L | Final
140 | ae | Residential | 1st Floor | Kitchen Sink | S05ae | 2016-02-09 | 07:20 |  | No Filter | 15 | Copper | 68 | D | ug/L | 0.14 | ug/L | 1 | ug/L | Final
140 | ae | Residential | 1st Floor | Kitchen Sink | S05ae | 2016-02-09 | 07:20 |  | No Filter | 15 | Calcium | 26 |  | mg/L | 25 | ug/L | 250 | ug/L | Final
140 | ae | Residential | 1st Floor | Kitchen Sink | S05ae | 2016-02-09 | 07:20 |  | No Filter | 15 | Cadmium | 0.5 | U | ug/L | 0.066 | ug/L | 0.5 | ug/L | Final
84 | bb | Residential | 1st Floor | Kitchen Sink | S02bb | 2016-02-12 | 09:23 |  | No Filter | 9 | Aluminum | 0.2 | U | mg/L | 0.027 | mg/L | 0.2 | mg/L | Final
113 | af | Residential | 1st Floor | Kitchen Sink | S05af | 2016-02-09 | 16:29 |  | Aerator On | 10 | Nickel | 0.001 | U | mg/L | 0.046 | ug/L | 1 | ug/L | Final
113 | af | Residential | 1st Floor | Kitchen Sink | S05af | 2016-02-09 | 16:29 |  | Aerator On | 10 | Lead | 8.7 | D | ug/L | 0.038 | ug/L | 0.5 | ug/L | Final
113 | af | Residential | 1st Floor | Kitchen Sink | S05af | 2016-02-09 | 16:29 |  | Aerator On | 10 | Copper | 73 | D | ug/L | 0.14 | ug/L | 1 | ug/L | Final
113 | af | Residential | 1st Floor | Kitchen Sink | S05af | 2016-02-09 | 16:29 |  | Aerator On | 10 | Zinc | 0.035 |  | mg/L | 1.1 | ug/L | 10 | ug/L | Final
113 | af | Residential | 1st Floor | Kitchen Sink | S05af | 2016-02-09 | 16:29 |  | Aerator On | 10 | Iron | 0.58 |  | mg/L | 10 | ug/L | 100 | ug/L | Final
113 | af | Residential | 1st Floor | Kitchen Sink | S05af | 2016-02-09 | 16:29 |  | Aerator On | 10 | Calcium | 25 |  | mg/L | 25 | ug/L | 250 | ug/L | Final
113 | af | Residential | 1st Floor | Kitchen Sink | S05af | 2016-02-09 | 16:29 |  | Aerator On | 10 | Potassium | 1 | U | mg/L | 83 | ug/L | 1000 | ug/L | Final
113 | af | Residential | 1st Floor | Kitchen Sink | S05af | 2016-02-09 | 16:29 |  | Aerator On | 10 | Magnesium | 7.8 |  | mg/L | 25 | ug/L | 250 | ug/L | Final
113 | af | Residential | 1st Floor | Kitchen Sink | S05af | 2016-02-09 | 16:29 |  | Aerator On | 10 | Manganese | 0.02 |  | mg/L | 0.5 | ug/L | 5 | ug/L | Final
113 | af | Residential | 1st Floor | Kitchen Sink | S05af | 2016-02-09 | 16:29 |  | Aerator On | 10 | Cadmium | 0.5 | U | ug/L | 0.066 | ug/L | 0.5 | ug/L | Final
113 | af | Residential | 1st Floor | Kitchen Sink | S05af | 2016-02-09 | 16:29 |  | Aerator On | 10 | Chromium | 5 | U | ug/L | 1.1 | ug/L | 5 | ug/L | Final
113 | af | Residential | 1st Floor | Kitchen Sink | S05af | 2016-02-09 | 16:29 |  | Aerator On | 10 | Sodium | 4.9 |  | mg/L | 100 | ug/L | 1000 | ug/L | Final
107 | ag | Residential | 1st Floor | Kitchen Sink | S05ag | 2016-02-09 | 07:05 |  | No Filter | 11 | Calcium | 28 |  | mg/L | 25 | ug/L | 250 | ug/L | Final
107 | ag | Residential | 1st Floor | Kitchen Sink | S05ag | 2016-02-09 | 07:05 |  | No Filter | 11 | Lead | 16 | D | ug/L | 0.038 | ug/L | 0.5 | ug/L | Final
107 | ag | Residential | 1st Floor | Kitchen Sink | S05ag | 2016-02-09 | 07:05 |  | No Filter | 11 | Iron | 0.1 | U | mg/L | 10 | ug/L | 100 | ug/L | Final
107 | ag | Residential | 1st Floor | Kitchen Sink | S05ag | 2016-02-09 | 07:05 |  | No Filter | 11 | Nickel | 0.0031 | D | mg/L | 0.046 | ug/L | 1 | ug/L | Final
107 | ag | Residential | 1st Floor | Kitchen Sink | S05ag | 2016-02-09 | 07:05 |  | No Filter | 11 | Copper | 370 |  | ug/L | 4.1 | ug/L | 10 | ug/L | Final
107 | ag | Residential | 1st Floor | Kitchen Sink | S05ag | 2016-02-09 | 07:05 |  | No Filter | 11 | Cadmium | 0.5 | U | ug/L | 0.066 | ug/L | 0.5 | ug/L | Final
107 | ag | Residential | 1st Floor | Kitchen Sink | S05ag | 2016-02-09 | 07:05 |  | No Filter | 11 | Zinc | 0.087 |  | mg/L | 1.1 | ug/L | 10 | ug/L | Final
107 | ag | Residential | 1st Floor | Kitchen Sink | S05ag | 2016-02-09 | 07:05 |  | No Filter | 11 | Manganese | 0.0079 |  | mg/L | 0.5 | ug/L | 5 | ug/L | Final
107 | ag | Residential | 1st Floor | Kitchen Sink | S05ag | 2016-02-09 | 07:05 |  | No Filter | 11 | Magnesium | 8.4 |  | mg/L | 25 | ug/L | 250 | ug/L | Final
107 | ag | Residential | 1st Floor | Kitchen Sink | S05ag | 2016-02-09 | 07:05 |  | No Filter | 11 | Sodium | 5.1 |  | mg/L | 100 | ug/L | 1000 | ug/L | Final
105 | bc | Residential | 1st Floor | Kitchen Sink | S02bc | 2016-02-12 | 07:25 | Bypassed whole house and RO filters | No Filter | 7 | Aluminum | 0.2 | U | mg/L | 0.027 | mg/L | 0.2 | mg/L | Final
107 | ag | Residential | 1st Floor | Kitchen Sink | S05ag | 2016-02-09 | 07:05 |  | No Filter | 11 | Chromium | 5 | U | ug/L | 1.1 | ug/L | 5 | ug/L | Final
107 | ag | Residential | 1st Floor | Kitchen Sink | S05ag | 2016-02-09 | 07:05 |  | No Filter | 11 | Potassium | 1 | U | mg/L | 83 | ug/L | 1000 | ug/L | Final
99 | bd | Residential | 1st Floor | Kitchen Sink | S02bd | 2016-02-12 | 10:41 |  | No Filter | 5 | Aluminum | 0.2 | U | mg/L | 0.027 | mg/L | 0.2 | mg/L | Final
62 | ah | Residential | 1st Floor | Bathroom Sink | S05ah | 2016-02-09 | 10:15 | Turned off water under sink. Last use was showering. Sampled in bathroom because drain plumbing was being worked on in the kitchen. | Aerator On | 9.5 | Potassium | 1 | U | mg/L | 83 | ug/L | 1000 | ug/L | Final
62 | ah | Residential | 1st Floor | Bathroom Sink | S05ah | 2016-02-09 | 10:15 | Turned off water under sink. Last use was showering. Sampled in bathroom because drain plumbing was being worked on in the kitchen. | Aerator On | 9.5 | Magnesium | 7.4 |  | mg/L | 25 | ug/L | 250 | ug/L | Final
62 | ah | Residential | 1st Floor | Bathroom Sink | S05ah | 2016-02-09 | 10:15 | Turned off water under sink. Last use was showering. Sampled in bathroom because drain plumbing was being worked on in the kitchen. | Aerator On | 9.5 | Iron | 0.11 |  | mg/L | 10 | ug/L | 100 | ug/L | Final
62 | ah | Residential | 1st Floor | Bathroom Sink | S05ah | 2016-02-09 | 10:15 | Turned off water under sink. Last use was showering. Sampled in bathroom because drain plumbing was being worked on in the kitchen. | Aerator On | 9.5 | Calcium | 26 |  | mg/L | 25 | ug/L | 250 | ug/L | Final
62 | ah | Residential | 1st Floor | Bathroom Sink | S05ah | 2016-02-09 | 10:15 | Turned off water under sink. Last use was showering. Sampled in bathroom because drain plumbing was being worked on in the kitchen. | Aerator On | 9.5 | Copper | 72 | D | ug/L | 0.14 | ug/L | 1 | ug/L | Final
62 | ah | Residential | 1st Floor | Bathroom Sink | S05ah | 2016-02-09 | 10:15 | Turned off water under sink. Last use was showering. Sampled in bathroom because drain plumbing was being worked on in the kitchen. | Aerator On | 9.5 | Zinc | 0.031 |  | mg/L | 1.1 | ug/L | 10 | ug/L | Final
62 | ah | Residential | 1st Floor | Bathroom Sink | S05ah | 2016-02-09 | 10:15 | Turned off water under sink. Last use was showering. Sampled in bathroom because drain plumbing was being worked on in the kitchen. | Aerator On | 9.5 | Chromium | 5 | U | ug/L | 1.1 | ug/L | 5 | ug/L | Final
62 | ah | Residential | 1st Floor | Bathroom Sink | S05ah | 2016-02-09 | 10:15 | Turned off water under sink. Last use was showering. Sampled in bathroom because drain plumbing was being worked on in the kitchen. | Aerator On | 9.5 | Lead | 5.2 | D | ug/L | 0.038 | ug/L | 0.5 | ug/L | Final
62 | ah | Residential | 1st Floor | Bathroom Sink | S05ah | 2016-02-09 | 10:15 | Turned off water under sink. Last use was showering. Sampled in bathroom because drain plumbing was being worked on in the kitchen. | Aerator On | 9.5 | Sodium | 4.6 |  | mg/L | 100 | ug/L | 1000 | ug/L | Final
62 | ah | Residential | 1st Floor | Bathroom Sink | S05ah | 2016-02-09 | 10:15 | Turned off water under sink. Last use was showering. Sampled in bathroom because drain plumbing was being worked on in the kitchen. | Aerator On | 9.5 | Cadmium | 0.5 | U | ug/L | 0.066 | ug/L | 0.5 | ug/L | Final
62 | ah | Residential | 1st Floor | Bathroom Sink | S05ah | 2016-02-09 | 10:15 | Turned off water under sink. Last use was showering. Sampled in bathroom because drain plumbing was being worked on in the kitchen. | Aerator On | 9.5 | Nickel | 0.001 | U | mg/L | 0.046 | ug/L | 1 | ug/L | Final
62 | ah | Residential | 1st Floor | Bathroom Sink | S05ah | 2016-02-09 | 10:15 | Turned off water under sink. Last use was showering. Sampled in bathroom because drain plumbing was being worked on in the kitchen. | Aerator On | 9.5 | Manganese | 0.005 | U | mg/L | 0.5 | ug/L | 5 | ug/L | Final
54 | ai | Residential | 1st Floor | Kitchen Sink | S05ai | 2016-02-09 | 14:49 |  | Aerator On | 7 | Magnesium | 8.2 |  | mg/L | 25 | ug/L | 250 | ug/L | Final
54 | ai | Residential | 1st Floor | Kitchen Sink | S05ai | 2016-02-09 | 14:49 |  | Aerator On | 7 | Zinc | 0.11 |  | mg/L | 1.1 | ug/L | 10 | ug/L | Final
54 | ai | Residential | 1st Floor | Kitchen Sink | S05ai | 2016-02-09 | 14:49 |  | Aerator On | 7 | Copper | 27 | D | ug/L | 0.14 | ug/L | 1 | ug/L | Final
54 | ai | Residential | 1st Floor | Kitchen Sink | S05ai | 2016-02-09 | 14:49 |  | Aerator On | 7 | Cadmium | 0.5 | U | ug/L | 0.066 | ug/L | 0.5 | ug/L | Final
54 | ai | Residential | 1st Floor | Kitchen Sink | S05ai | 2016-02-09 | 14:49 |  | Aerator On | 7 | Nickel | 0.001 | U | mg/L | 0.046 | ug/L | 1 | ug/L | Final
54 | ai | Residential | 1st Floor | Kitchen Sink | S05ai | 2016-02-09 | 14:49 |  | Aerator On | 7 | Lead | 4.6 | D | ug/L | 0.038 | ug/L | 0.5 | ug/L | Final
54 | ai | Residential | 1st Floor | Kitchen Sink | S05ai | 2016-02-09 | 14:49 |  | Aerator On | 7 | Chromium | 5 | U | ug/L | 1.1 | ug/L | 5 | ug/L | Final
54 | ai | Residential | 1st Floor | Kitchen Sink | S05ai | 2016-02-09 | 14:49 |  | Aerator On | 7 | Manganese | 0.0086 |  | mg/L | 0.5 | ug/L | 5 | ug/L | Final
54 | ai | Residential | 1st Floor | Kitchen Sink | S05ai | 2016-02-09 | 14:49 |  | Aerator On | 7 | Calcium | 27 |  | mg/L | 25 | ug/L | 250 | ug/L | Final
61 | bf | Residential | 1st Floor | Kitchen Sink | S02bf | 2016-02-13 | 09:07 |  | No Filter | 6 | Aluminum | 0.2 | U | mg/L | 0.027 | mg/L | 0.2 | mg/L | Final
54 | ai | Residential | 1st Floor | Kitchen Sink | S05ai | 2016-02-09 | 14:49 |  | Aerator On | 7 | Sodium | 5 |  | mg/L | 100 | ug/L | 1000 | ug/L | Final
54 | ai | Residential | 1st Floor | Kitchen Sink | S05ai | 2016-02-09 | 14:49 |  | Aerator On | 7 | Potassium | 1 | U | mg/L | 83 | ug/L | 1000 | ug/L | Final
54 | ai | Residential | 1st Floor | Kitchen Sink | S05ai | 2016-02-09 | 14:49 |  | Aerator On | 7 | Iron | 0.15 |  | mg/L | 10 | ug/L | 100 | ug/L | Final
95 | aj | Residential | 1st Floor | Kitchen Sink | S05aj | 2016-02-10 | 09:09 | Took an extra bottle because main was on the other side of the street | No Filter | 10 | Potassium | 1.04 |  | mg/L | 0.072 | mg/L | 0.8 | mg/L | Final
38 | bg | Residential | 1st Floor | Kitchen Sink | S02bg | 2016-02-12 | 15:32 |  | No Filter | 16 | Aluminum | 0.2 | U | mg/L | 0.027 | mg/L | 0.2 | mg/L | Final
95 | aj | Residential | 1st Floor | Kitchen Sink | S05aj | 2016-02-10 | 09:09 | Took an extra bottle because main was on the other side of the street | No Filter | 10 | Sodium | 5.04 |  | mg/L | 0.036 | mg/L | 0.4 | mg/L | Final
95 | aj | Residential | 1st Floor | Kitchen Sink | S05aj | 2016-02-10 | 09:09 | Took an extra bottle because main was on the other side of the street | No Filter | 10 | Nickel | 0.006 | U | mg/L | 0.0018 | mg/L | 0.006 | mg/L | Final
95 | aj | Residential | 1st Floor | Kitchen Sink | S05aj | 2016-02-10 | 09:09 | Took an extra bottle because main was on the other side of the street | No Filter | 10 | Magnesium | 8.12 |  | mg/L | 0.022 | mg/L | 0.2 | mg/L | Final
95 | aj | Residential | 1st Floor | Kitchen Sink | S05aj | 2016-02-10 | 09:09 | Took an extra bottle because main was on the other side of the street | No Filter | 10 | Chromium | 5 | U | ug/L | 0.00086 | mg/L | 0.005 | mg/L | Final
95 | aj | Residential | 1st Floor | Kitchen Sink | S05aj | 2016-02-10 | 09:09 | Took an extra bottle because main was on the other side of the street | No Filter | 10 | Calcium | 28.2 |  | mg/L | 0.021 | mg/L | 0.2 | mg/L | Final
95 | aj | Residential | 1st Floor | Kitchen Sink | S05aj | 2016-02-10 | 09:09 | Took an extra bottle because main was on the other side of the street | No Filter | 10 | Cadmium | 2 | U | ug/L | 0.00021 | mg/L | 0.002 | mg/L | Final
95 | aj | Residential | 1st Floor | Kitchen Sink | S05aj | 2016-02-10 | 09:09 | Took an extra bottle because main was on the other side of the street | No Filter | 10 | Manganese | 0.008 | U | mg/L | 0.0016 | mg/L | 0.008 | mg/L | Final
95 | aj | Residential | 1st Floor | Kitchen Sink | S05aj | 2016-02-10 | 09:09 | Took an extra bottle because main was on the other side of the street | No Filter | 10 | Iron | 0.288 |  | mg/L | 0.016 | mg/L | 0.08 | mg/L | Final
95 | aj | Residential | 1st Floor | Kitchen Sink | S05aj | 2016-02-10 | 09:09 | Took an extra bottle because main was on the other side of the street | No Filter | 10 | Copper | 76.7 |  | ug/L | 0.14 | ug/L | 1 | ug/L | Final
95 | aj | Residential | 1st Floor | Kitchen Sink | S05aj | 2016-02-10 | 09:09 | Took an extra bottle because main was on the other side of the street | No Filter | 10 | Zinc | 0.0195 |  | mg/L | 1.2 | ug/L | 10 | ug/L | Final
95 | aj | Residential | 1st Floor | Kitchen Sink | S05aj | 2016-02-10 | 09:09 | Took an extra bottle because main was on the other side of the street | No Filter | 10 | Lead | 15.7 |  | ug/L | 0.012 | ug/L | 0.5 | ug/L | Final
95 | aj | Residential | 1st Floor | Kitchen Sink | S05aj | 2016-02-10 | 09:09 | Took an extra bottle because main was on the other side of the street | No Filter | 10 | Tin | 0.02 | U | mg/L | 0.0041 | mg/L | 0.02 | mg/L | Final
144 | ak | Residential | 1st Floor | Kitchen Sink | S05ak | 2016-02-10 | 11:29 | 2 weeks of stagnation | No Filter | 168 | Copper | 98.4 |  | ug/L | 0.14 | ug/L | 1 | ug/L | Final
144 | ak | Residential | 1st Floor | Kitchen Sink | S05ak | 2016-02-10 | 11:29 | 2 weeks of stagnation | No Filter | 168 | Lead | 8.52 |  | ug/L | 0.012 | ug/L | 0.5 | ug/L | Final
144 | ak | Residential | 1st Floor | Kitchen Sink | S05ak | 2016-02-10 | 11:29 | 2 weeks of stagnation | No Filter | 168 | Zinc | 0.0243 |  | mg/L | 1.2 | ug/L | 10 | ug/L | Final
144 | ak | Residential | 1st Floor | Kitchen Sink | S05ak | 2016-02-10 | 11:29 | 2 weeks of stagnation | No Filter | 168 | Chromium | 5 | U | ug/L | 0.00086 | mg/L | 0.005 | mg/L | Final
144 | ak | Residential | 1st Floor | Kitchen Sink | S05ak | 2016-02-10 | 11:29 | 2 weeks of stagnation | No Filter | 168 | Sodium | 6.05 |  | mg/L | 0.036 | mg/L | 0.4 | mg/L | Final
144 | ak | Residential | 1st Floor | Kitchen Sink | S05ak | 2016-02-10 | 11:29 | 2 weeks of stagnation | No Filter | 168 | Potassium | 1.08 |  | mg/L | 0.072 | mg/L | 0.8 | mg/L | Final
144 | ak | Residential | 1st Floor | Kitchen Sink | S05ak | 2016-02-10 | 11:29 | 2 weeks of stagnation | No Filter | 168 | Magnesium | 8.21 |  | mg/L | 0.022 | mg/L | 0.2 | mg/L | Final
144 | ak | Residential | 1st Floor | Kitchen Sink | S05ak | 2016-02-10 | 11:29 | 2 weeks of stagnation | No Filter | 168 | Iron | 0.276 |  | mg/L | 0.016 | mg/L | 0.08 | mg/L | Final
158 | bh | Residential | 1st Floor | Kitchen Sink | S02bh | 2016-02-15 | 14:46 |  | Aerator On | 11 | Aluminum | 0.2 | U | mg/L | 0.027 | mg/L | 0.2 | mg/L | Final
144 | ak | Residential | 1st Floor | Kitchen Sink | S05ak | 2016-02-10 | 11:29 | 2 weeks of stagnation | No Filter | 168 | Cadmium | 2 | U | ug/L | 0.00021 | mg/L | 0.002 | mg/L | Final
144 | ak | Residential | 1st Floor | Kitchen Sink | S05ak | 2016-02-10 | 11:29 | 2 weeks of stagnation | No Filter | 168 | Calcium | 28.8 |  | mg/L | 0.021 | mg/L | 0.2 | mg/L | Final
144 | ak | Residential | 1st Floor | Kitchen Sink | S05ak | 2016-02-10 | 11:29 | 2 weeks of stagnation | No Filter | 168 | Nickel | 0.006 | U | mg/L | 0.0018 | mg/L | 0.006 | mg/L | Final
144 | ak | Residential | 1st Floor | Kitchen Sink | S05ak | 2016-02-10 | 11:29 | 2 weeks of stagnation | No Filter | 168 | Manganese | 0.0198 |  | mg/L | 0.0016 | mg/L | 0.008 | mg/L | Final
144 | ak | Residential | 1st Floor | Kitchen Sink | S05ak | 2016-02-10 | 11:29 | 2 weeks of stagnation | No Filter | 168 | Tin | 0.02 | U | mg/L | 0.0041 | mg/L | 0.02 | mg/L | Final
142 | al | Residential | 1st Floor | Kitchen Sink | S05al | 2016-02-10 | 12:27 | Per Resident during scheduling for Round 4, pre-stagnation flushing had not been conducted during Rounds 1-3 | No Filter | 13 | Lead | 121 |  | ug/L | 0.012 | ug/L | 0.5 | ug/L | Final
142 | al | Residential | 1st Floor | Kitchen Sink | S05al | 2016-02-10 | 12:27 | Per Resident during scheduling for Round 4, pre-stagnation flushing had not been conducted during Rounds 1-3 | No Filter | 13 | Copper | 401 |  | ug/L | 0.14 | ug/L | 1 | ug/L | Final
142 | al | Residential | 1st Floor | Kitchen Sink | S05al | 2016-02-10 | 12:27 | Per Resident during scheduling for Round 4, pre-stagnation flushing had not been conducted during Rounds 1-3 | No Filter | 13 | Zinc | 0.0381 |  | mg/L | 1.2 | ug/L | 10 | ug/L | Final
130 | bi | Residential | 1st Floor | Kitchen Sink | S02bi | 2016-02-15 | 10:10 | Kitchen sink, no filter, aerator on. | Aerator On |  | Aluminum | 0.2 | U | mg/L | 0.027 | mg/L | 0.2 | mg/L | Final
142 | al | Residential | 1st Floor | Kitchen Sink | S05al | 2016-02-10 | 12:27 | Per Resident during scheduling for Round 4, pre-stagnation flushing had not been conducted during Rounds 1-3 | No Filter | 13 | Manganese | 0.0746 |  | mg/L | 0.0016 | mg/L | 0.008 | mg/L | Final
142 | al | Residential | 1st Floor | Kitchen Sink | S05al | 2016-02-10 | 12:27 | Per Resident during scheduling for Round 4, pre-stagnation flushing had not been conducted during Rounds 1-3 | No Filter | 13 | Sodium | 5 |  | mg/L | 0.036 | mg/L | 0.4 | mg/L | Final
142 | al | Residential | 1st Floor | Kitchen Sink | S05al | 2016-02-10 | 12:27 | Per Resident during scheduling for Round 4, pre-stagnation flushing had not been conducted during Rounds 1-3 | No Filter | 13 | Calcium | 27.4 |  | mg/L | 0.021 | mg/L | 0.2 | mg/L | Final
142 | al | Residential | 1st Floor | Kitchen Sink | S05al | 2016-02-10 | 12:27 | Per Resident during scheduling for Round 4, pre-stagnation flushing had not been conducted during Rounds 1-3 | No Filter | 13 | Potassium | 0.98 |  | mg/L | 0.072 | mg/L | 0.8 | mg/L | Final
142 | al | Residential | 1st Floor | Kitchen Sink | S05al | 2016-02-10 | 12:27 | Per Resident during scheduling for Round 4, pre-stagnation flushing had not been conducted during Rounds 1-3 | No Filter | 13 | Chromium | 5 | U | ug/L | 0.00086 | mg/L | 0.005 | mg/L | Final
142 | al | Residential | 1st Floor | Kitchen Sink | S05al | 2016-02-10 | 12:27 | Per Resident during scheduling for Round 4, pre-stagnation flushing had not been conducted during Rounds 1-3 | No Filter | 13 | Nickel | 0.006 | U | mg/L | 0.0018 | mg/L | 0.006 | mg/L | Final
142 | al | Residential | 1st Floor | Kitchen Sink | S05al | 2016-02-10 | 12:27 | Per Resident during scheduling for Round 4, pre-stagnation flushing had not been conducted during Rounds 1-3 | No Filter | 13 | Iron | 0.868 |  | mg/L | 0.016 | mg/L | 0.08 | mg/L | Final
142 | al | Residential | 1st Floor | Kitchen Sink | S05al | 2016-02-10 | 12:27 | Per Resident during scheduling for Round 4, pre-stagnation flushing had not been conducted during Rounds 1-3 | No Filter | 13 | Magnesium | 7.99 |  | mg/L | 0.022 | mg/L | 0.2 | mg/L | Final
142 | al | Residential | 1st Floor | Kitchen Sink | S05al | 2016-02-10 | 12:27 | Per Resident during scheduling for Round 4, pre-stagnation flushing had not been conducted during Rounds 1-3 | No Filter | 13 | Cadmium | 2 | U | ug/L | 0.00021 | mg/L | 0.002 | mg/L | Final
124 | am | Residential | 1st Floor | Kitchen Sink | S05am | 2016-02-10 | 08:13 |  | No Filter | 9 | Magnesium | 7.53 |  | mg/L | 0.022 | mg/L | 0.2 | mg/L | Final
124 | am | Residential | 1st Floor | Kitchen Sink | S05am | 2016-02-10 | 08:13 |  | No Filter | 9 | Iron | 0.08 | U | mg/L | 0.016 | mg/L | 0.08 | mg/L | Final
124 | am | Residential | 1st Floor | Kitchen Sink | S05am | 2016-02-10 | 08:13 |  | No Filter | 9 | Cadmium | 2 | U | ug/L | 0.00021 | mg/L | 0.002 | mg/L | Final
91 | by | Residential | 1st Floor | Kitchen Sink | S02by | 2016-02-17 | 15:50 |  | No Filter |  | Aluminum | 0.2 | U | mg/L | 0.027 | mg/L | 0.2 | mg/L | Final
124 | am | Residential | 1st Floor | Kitchen Sink | S05am | 2016-02-10 | 08:13 |  | No Filter | 9 | Manganese | 0.008 | U | mg/L | 0.0016 | mg/L | 0.008 | mg/L | Final
124 | am | Residential | 1st Floor | Kitchen Sink | S05am | 2016-02-10 | 08:13 |  | No Filter | 9 | Chromium | 5 | U | ug/L | 0.00086 | mg/L | 0.005 | mg/L | Final
124 | am | Residential | 1st Floor | Kitchen Sink | S05am | 2016-02-10 | 08:13 |  | No Filter | 9 | Zinc | 0.395 |  | mg/L | 1.2 | ug/L | 10 | ug/L | Final
124 | am | Residential | 1st Floor | Kitchen Sink | S05am | 2016-02-10 | 08:13 |  | No Filter | 9 | Lead | 2.97 |  | ug/L | 0.012 | ug/L | 0.5 | ug/L | Final
124 | am | Residential | 1st Floor | Kitchen Sink | S05am | 2016-02-10 | 08:13 |  | No Filter | 9 | Copper | 23.6 |  | ug/L | 0.14 | ug/L | 1 | ug/L | Final
124 | am | Residential | 1st Floor | Kitchen Sink | S05am | 2016-02-10 | 08:13 |  | No Filter | 9 | Calcium | 25.7 |  | mg/L | 0.021 | mg/L | 0.2 | mg/L | Final
124 | am | Residential | 1st Floor | Kitchen Sink | S05am | 2016-02-10 | 08:13 |  | No Filter | 9 | Potassium | 1.02 |  | mg/L | 0.072 | mg/L | 0.8 | mg/L | Final
124 | am | Residential | 1st Floor | Kitchen Sink | S05am | 2016-02-10 | 08:13 |  | No Filter | 9 | Sodium | 4.79 |  | mg/L | 0.036 | mg/L | 0.4 | mg/L | Final
124 | am | Residential | 1st Floor | Kitchen Sink | S05am | 2016-02-10 | 08:13 |  | No Filter | 9 | Nickel | 0.006 | U | mg/L | 0.0018 | mg/L | 0.006 | mg/L | Final
133 | as | Residential | 1st Floor | Kitchen Sink | S05as | 2016-02-10 | 07:11 |  | No Filter | 8 | Copper | 40.5 |  | ug/L | 0.14 | ug/L | 1 | ug/L | Final
133 | as | Residential | 1st Floor | Kitchen Sink | S05as | 2016-02-10 | 07:11 |  | No Filter | 8 | Lead | 16.5 |  | ug/L | 0.012 | ug/L | 0.5 | ug/L | Final
133 | as | Residential | 1st Floor | Kitchen Sink | S05as | 2016-02-10 | 07:11 |  | No Filter | 8 | Zinc | 0.145 |  | mg/L | 1.2 | ug/L | 10 | ug/L | Final
133 | as | Residential | 1st Floor | Kitchen Sink | S05as | 2016-02-10 | 07:11 |  | No Filter | 8 | Iron | 0.449 |  | mg/L | 0.016 | mg/L | 0.08 | mg/L | Final
133 | as | Residential | 1st Floor | Kitchen Sink | S05as | 2016-02-10 | 07:11 |  | No Filter | 8 | Chromium | 5 | U | ug/L | 0.00086 | mg/L | 0.005 | mg/L | Final
226 | bz | Residential | 1st Floor | Kitchen Sink | S02bz | 2016-02-17 | 18:28 | Home distanced max 40 ft away from street center line | No Filter | 6 | Aluminum | 0.2 | U | mg/L | 0.027 | mg/L | 0.2 | mg/L | Final
133 | as | Residential | 1st Floor | Kitchen Sink | S05as | 2016-02-10 | 07:11 |  | No Filter | 8 | Nickel | 0.006 | U | mg/L | 0.0018 | mg/L | 0.006 | mg/L | Final
133 | as | Residential | 1st Floor | Kitchen Sink | S05as | 2016-02-10 | 07:11 |  | No Filter | 8 | Potassium | 1.04 |  | mg/L | 0.072 | mg/L | 0.8 | mg/L | Final
133 | as | Residential | 1st Floor | Kitchen Sink | S05as | 2016-02-10 | 07:11 |  | No Filter | 8 | Magnesium | 7.02 |  | mg/L | 0.022 | mg/L | 0.2 | mg/L | Final
133 | as | Residential | 1st Floor | Kitchen Sink | S05as | 2016-02-10 | 07:11 |  | No Filter | 8 | Cadmium | 2 | U | ug/L | 0.00021 | mg/L | 0.002 | mg/L | Final
133 | as | Residential | 1st Floor | Kitchen Sink | S05as | 2016-02-10 | 07:11 |  | No Filter | 8 | Calcium | 25.6 |  | mg/L | 0.021 | mg/L | 0.2 | mg/L | Final
133 | as | Residential | 1st Floor | Kitchen Sink | S05as | 2016-02-10 | 07:11 |  | No Filter | 8 | Sodium | 4.52 |  | mg/L | 0.036 | mg/L | 0.4 | mg/L | Final
133 | as | Residential | 1st Floor | Kitchen Sink | S05as | 2016-02-10 | 07:11 |  | No Filter | 8 | Manganese | 0.00831 |  | mg/L | 0.0016 | mg/L | 0.008 | mg/L | Final
133 | as | Residential | 1st Floor | Kitchen Sink | S05as | 2016-02-10 | 07:11 |  | No Filter | 8 | Tin | 0.02 | U | mg/L | 0.0041 | mg/L | 0.02 | mg/L | Final
189 | at | Residential | 1st Floor | Kitchen Sink | S05at | 2016-02-10 | 09:15 | Bathroom toilet had visible particulate and discoloration in the bowl water. We took a photo. | No Filter | 11 | Sodium | 5.37 |  | mg/L | 0.036 | mg/L | 0.4 | mg/L | Final
189 | at | Residential | 1st Floor | Kitchen Sink | S05at | 2016-02-10 | 09:15 | Bathroom toilet had visible particulate and discoloration in the bowl water. We took a photo. | No Filter | 11 | Magnesium | 8.44 |  | mg/L | 0.022 | mg/L | 0.2 | mg/L | Final
189 | at | Residential | 1st Floor | Kitchen Sink | S05at | 2016-02-10 | 09:15 | Bathroom toilet had visible particulate and discoloration in the bowl water. We took a photo. | No Filter | 11 | Calcium | 29.1 |  | mg/L | 0.021 | mg/L | 0.2 | mg/L | Final
117 | ce | Residential | 1st Floor | Kitchen Sink | S02ce | 2016-02-18 | 08:16 | Resident used water in bathroom sink for 2 seconds before remembering not to use water. Sampled from kitchen sink. | No Filter | 9 | Aluminum | 0.2 | U | mg/L | 0.027 | mg/L | 0.2 | mg/L | Final
189 | at | Residential | 1st Floor | Kitchen Sink | S05at | 2016-02-10 | 09:15 | Bathroom toilet had visible particulate and discoloration in the bowl water. We took a photo. | No Filter | 11 | Nickel | 0.006 | U | mg/L | 0.0018 | mg/L | 0.006 | mg/L | Final
189 | at | Residential | 1st Floor | Kitchen Sink | S05at | 2016-02-10 | 09:15 | Bathroom toilet had visible particulate and discoloration in the bowl water. We took a photo. | No Filter | 11 | Chromium | 5 | U | ug/L | 0.00086 | mg/L | 0.005 | mg/L | Final
189 | at | Residential | 1st Floor | Kitchen Sink | S05at | 2016-02-10 | 09:15 | Bathroom toilet had visible particulate and discoloration in the bowl water. We took a photo. | No Filter | 11 | Iron | 0.84 |  | mg/L | 0.016 | mg/L | 0.08 | mg/L | Final
189 | at | Residential | 1st Floor | Kitchen Sink | S05at | 2016-02-10 | 09:15 | Bathroom toilet had visible particulate and discoloration in the bowl water. We took a photo. | No Filter | 11 | Cadmium | 2 | U | ug/L | 0.00021 | mg/L | 0.002 | mg/L | Final
189 | at | Residential | 1st Floor | Kitchen Sink | S05at | 2016-02-10 | 09:15 | Bathroom toilet had visible particulate and discoloration in the bowl water. We took a photo. | No Filter | 11 | Copper | 238 |  | ug/L | 0.14 | ug/L | 1 | ug/L | Final
189 | at | Residential | 1st Floor | Kitchen Sink | S05at | 2016-02-10 | 09:15 | Bathroom toilet had visible particulate and discoloration in the bowl water. We took a photo. | No Filter | 11 | Lead | 92.4 |  | ug/L | 0.012 | ug/L | 0.5 | ug/L | Final
189 | at | Residential | 1st Floor | Kitchen Sink | S05at | 2016-02-10 | 09:15 | Bathroom toilet had visible particulate and discoloration in the bowl water. We took a photo. | No Filter | 11 | Manganese | 0.0327 |  | mg/L | 0.0016 | mg/L | 0.008 | mg/L | Final
229 | cf | Residential | 1st Floor | Kitchen Sink | S02cf | 2016-02-18 | 09:12 |  | No Filter | 10 | Aluminum | 0.2 | U | mg/L | 0.027 | mg/L | 0.2 | mg/L | Final
225 | cd | Residential | 1st Floor | Kitchen Sink | S05cd | 2016-02-18 | 07:14 | Filter grab previously done by USEPA also new filter installed previously installed by USEPA 2/17/16. | No Filter | 6 | Calcium | 28.3 |  | mg/L | 0.0053 | mg/L |  | mg/L | Final
225 | cd | Residential | 1st Floor | Kitchen Sink | S05cd | 2016-02-18 | 07:14 | Filter grab previously done by USEPA also new filter installed previously installed by USEPA 2/17/16. | No Filter | 6 | Cadmium | 2 | U | ug/L | 0.00018 | mg/L |  | mg/L | Final
225 | cd | Residential | 1st Floor | Kitchen Sink | S05cd | 2016-02-18 | 07:14 | Filter grab previously done by USEPA also new filter installed previously installed by USEPA 2/17/16. | No Filter | 6 | Chromium | 5 | U | ug/L | 0.00048 | mg/L |  | mg/L | Final
225 | cd | Residential | 1st Floor | Kitchen Sink | S05cd | 2016-02-18 | 07:14 | Filter grab previously done by USEPA also new filter installed previously installed by USEPA 2/17/16. | No Filter | 6 | Lead | 8.6 |  | ug/L | 0.019 | ug/L |  | ug/L | Final
225 | cd | Residential | 1st Floor | Kitchen Sink | S05cd | 2016-02-18 | 07:14 | Filter grab previously done by USEPA also new filter installed previously installed by USEPA 2/17/16. | No Filter | 6 | Manganese | 0.008 | U | mg/L | 0.00044 | mg/L |  | mg/L | Final
225 | cd | Residential | 1st Floor | Kitchen Sink | S05cd | 2016-02-18 | 07:14 | Filter grab previously done by USEPA also new filter installed previously installed by USEPA 2/17/16. | No Filter | 6 | Sodium | 5.05 |  | mg/L | 0.0063 | mg/L |  | mg/L | Final
225 | cd | Residential | 1st Floor | Kitchen Sink | S05cd | 2016-02-18 | 07:14 | Filter grab previously done by USEPA also new filter installed previously installed by USEPA 2/17/16. | No Filter | 6 | Nickel | 0.006 | U | mg/L | 0.00036 | mg/L |  | mg/L | Final
225 | cd | Residential | 1st Floor | Kitchen Sink | S05cd | 2016-02-18 | 07:14 | Filter grab previously done by USEPA also new filter installed previously installed by USEPA 2/17/16. | No Filter | 6 | Zinc | 0.584 |  | mg/L | 0.54 | ug/L |  | ug/L | Final
225 | cd | Residential | 1st Floor | Kitchen Sink | S05cd | 2016-02-18 | 07:14 | Filter grab previously done by USEPA also new filter installed previously installed by USEPA 2/17/16. | No Filter | 6 | Iron | 0.174 |  | mg/L | 0.003 | mg/L |  | mg/L | Final
225 | cd | Residential | 1st Floor | Kitchen Sink | S05cd | 2016-02-18 | 07:14 | Filter grab previously done by USEPA also new filter installed previously installed by USEPA 2/17/16. | No Filter | 6 | Potassium | 1.1 |  | mg/L | 0.023 | mg/L |  | mg/L | Final
225 | cd | Residential | 1st Floor | Kitchen Sink | S05cd | 2016-02-18 | 07:14 | Filter grab previously done by USEPA also new filter installed previously installed by USEPA 2/17/16. | No Filter | 6 | Magnesium | 8.16 |  | mg/L | 0.0038 | mg/L |  | mg/L | Final
117 | ce | Residential | 1st Floor | Kitchen Sink | S05ce | 2016-02-18 | 08:16 | Resident used water in bathroom sink for 2 seconds before remembering not to use water. Sampled from kitchen sink. | No Filter | 9 | Nickel | 0.006 | U | mg/L | 0.0018 | mg/L | 0.006 | mg/L | Final
117 | ce | Residential | 1st Floor | Kitchen Sink | S05ce | 2016-02-18 | 08:16 | Resident used water in bathroom sink for 2 seconds before remembering not to use water. Sampled from kitchen sink. | No Filter | 9 | Chromium | 5 | U | ug/L | 0.00086 | mg/L | 0.005 | mg/L | Final
117 | ce | Residential | 1st Floor | Kitchen Sink | S05ce | 2016-02-18 | 08:16 | Resident used water in bathroom sink for 2 seconds before remembering not to use water. Sampled from kitchen sink. | No Filter | 9 | Sodium | 4.67 |  | mg/L | 0.036 | mg/L | 0.4 | mg/L | Final
111 | cg | Residential | 1st Floor | Kitchen Sink | S02cg | 2016-02-18 | 14:17 | Taken with pur fitting on, but filter off. | No Filter | 15 | Aluminum | 0.2 | U | mg/L | 0.0087 | mg/L |  | mg/L | Final
117 | ce | Residential | 1st Floor | Kitchen Sink | S05ce | 2016-02-18 | 08:16 | Resident used water in bathroom sink for 2 seconds before remembering not to use water. Sampled from kitchen sink. | No Filter | 9 | Iron | 0.08 | U | mg/L | 0.016 | mg/L | 0.08 | mg/L | Final
117 | ce | Residential | 1st Floor | Kitchen Sink | S05ce | 2016-02-18 | 08:16 | Resident used water in bathroom sink for 2 seconds before remembering not to use water. Sampled from kitchen sink. | No Filter | 9 | Magnesium | 7.35 |  | mg/L | 0.022 | mg/L | 0.2 | mg/L | Final
117 | ce | Residential | 1st Floor | Kitchen Sink | S05ce | 2016-02-18 | 08:16 | Resident used water in bathroom sink for 2 seconds before remembering not to use water. Sampled from kitchen sink. | No Filter | 9 | Potassium | 0.933 |  | mg/L | 0.072 | mg/L | 0.8 | mg/L | Final
117 | ce | Residential | 1st Floor | Kitchen Sink | S05ce | 2016-02-18 | 08:16 | Resident used water in bathroom sink for 2 seconds before remembering not to use water. Sampled from kitchen sink. | No Filter | 9 | Manganese | 0.008 | U | mg/L | 0.0016 | mg/L | 0.008 | mg/L | Final
117 | ce | Residential | 1st Floor | Kitchen Sink | S05ce | 2016-02-18 | 08:16 | Resident used water in bathroom sink for 2 seconds before remembering not to use water. Sampled from kitchen sink. | No Filter | 9 | Cadmium | 2 | U | ug/L | 0.00021 | mg/L | 0.002 | mg/L | Final
117 | ce | Residential | 1st Floor | Kitchen Sink | S05ce | 2016-02-18 | 08:16 | Resident used water in bathroom sink for 2 seconds before remembering not to use water. Sampled from kitchen sink. | No Filter | 9 | Calcium | 26 |  | mg/L | 0.021 | mg/L | 0.2 | mg/L | Final
117 | ce | Residential | 1st Floor | Kitchen Sink | S05ce | 2016-02-18 | 08:16 | Resident used water in bathroom sink for 2 seconds before remembering not to use water. Sampled from kitchen sink. | No Filter | 9 | Lead | 0.5 | U | ug/L | 0.012 | ug/L | 0.5 | ug/L | Final
117 | ce | Residential | 1st Floor | Kitchen Sink | S05ce | 2016-02-18 | 08:16 | Resident used water in bathroom sink for 2 seconds before remembering not to use water. Sampled from kitchen sink. | No Filter | 9 | Zinc | 0.01 | U | mg/L | 1.2 | ug/L | 10 | ug/L | Final
117 | ce | Residential | 1st Floor | Kitchen Sink | S05ce | 2016-02-18 | 08:16 | Resident used water in bathroom sink for 2 seconds before remembering not to use water. Sampled from kitchen sink. | No Filter | 9 | Copper | 4.33 |  | ug/L | 0.14 | ug/L | 1 | ug/L | Final
117 | ce | Residential | 1st Floor | Kitchen Sink | S05ce | 2016-02-18 | 08:16 | Resident used water in bathroom sink for 2 seconds before remembering not to use water. Sampled from kitchen sink. | No Filter | 9 | Tin | 0.02 | U | mg/L | 0.0041 | mg/L | 0.02 | mg/L | Final
229 | cf | Residential | 1st Floor | Kitchen Sink | S05cf | 2016-02-18 | 09:12 |  | No Filter | 10 | Potassium | 1.08 |  | mg/L | 0.072 | mg/L | 0.8 | mg/L | Final
229 | cf | Residential | 1st Floor | Kitchen Sink | S05cf | 2016-02-18 | 09:12 |  | No Filter | 10 | Manganese | 0.008 | U | mg/L | 0.0016 | mg/L | 0.008 | mg/L | Final
229 | cf | Residential | 1st Floor | Kitchen Sink | S05cf | 2016-02-18 | 09:12 |  | No Filter | 10 | Zinc | 0.01 | U | mg/L | 1.2 | ug/L | 10 | ug/L | Final
229 | cf | Residential | 1st Floor | Kitchen Sink | S05cf | 2016-02-18 | 09:12 |  | No Filter | 10 | Magnesium | 8.19 |  | mg/L | 0.022 | mg/L | 0.2 | mg/L | Final
294 | ds | Residential | 1st Floor | Kitchen Sink | S05ds | 2016-02-26 | 09:13 | Main on other side of road | No Filter | 48 | Calcium | 26.6 |  | mg/L | 0.021 | mg/L | 0.2 | mg/L | Final
294 | ds | Residential | 1st Floor | Kitchen Sink | S05ds | 2016-02-26 | 09:13 | Main on other side of road | No Filter | 48 | Manganese | 0.008 | U | mg/L | 0.0016 | mg/L | 0.008 | mg/L | Final
294 | ds | Residential | 1st Floor | Kitchen Sink | S05ds | 2016-02-26 | 09:13 | Main on other side of road | No Filter | 48 | Copper | 62.7 |  | ug/L | 0.14 | ug/L | 1 | ug/L | Final
294 | ds | Residential | 1st Floor | Kitchen Sink | S05ds | 2016-02-26 | 09:13 | Main on other side of road | No Filter | 48 | Lead | 12.1 |  | ug/L | 0.012 | ug/L | 0.5 | ug/L | Final
294 | ds | Residential | 1st Floor | Kitchen Sink | S05ds | 2016-02-26 | 09:13 | Main on other side of road | No Filter | 48 | Zinc | 0.01 | U | mg/L | 1.2 | ug/L | 10 | ug/L | Final
294 | ds | Residential | 1st Floor | Kitchen Sink | S05ds | 2016-02-26 | 09:13 | Main on other side of road | No Filter | 48 | Tin | 0.02 | U | mg/L | 0.0041 | mg/L | 0.02 | mg/L | Final
295 | dt | Residential | 1st Floor | Kitchen Sink | S05dt | 2016-02-26 | 15:35 | Extra sequential bottles collected (5) based on further distance to main line from point of sample collection. | No Filter | 6.5 | Chromium | 5 | U | ug/L | 0.00086 | mg/L | 0.005 | mg/L | Final
295 | dt | Residential | 1st Floor | Kitchen Sink | S05dt | 2016-02-26 | 15:35 | Extra sequential bottles collected (5) based on further distance to main line from point of sample collection. | No Filter | 6.5 | Potassium | 0.953 |  | mg/L | 0.072 | mg/L | 0.8 | mg/L | Final
295 | dt | Residential | 1st Floor | Kitchen Sink | S05dt | 2016-02-26 | 15:35 | Extra sequential bottles collected (5) based on further distance to main line from point of sample collection. | No Filter | 6.5 | Sodium | 4.87 |  | mg/L | 0.036 | mg/L | 0.4 | mg/L | Final
295 | dt | Residential | 1st Floor | Kitchen Sink | S05dt | 2016-02-26 | 15:35 | Extra sequential bottles collected (5) based on further distance to main line from point of sample collection. | No Filter | 6.5 | Calcium | 27.4 |  | mg/L | 0.021 | mg/L | 0.2 | mg/L | Final
295 | dt | Residential | 1st Floor | Kitchen Sink | S05dt | 2016-02-26 | 15:35 | Extra sequential bottles collected (5) based on further distance to main line from point of sample collection. | No Filter | 6.5 | Magnesium | 7.96 |  | mg/L | 0.022 | mg/L | 0.2 | mg/L | Final
295 | dt | Residential | 1st Floor | Kitchen Sink | S05dt | 2016-02-26 | 15:35 | Extra sequential bottles collected (5) based on further distance to main line from point of sample collection. | No Filter | 6.5 | Manganese | 0.008 | U | mg/L | 0.0016 | mg/L | 0.008 | mg/L | Final
145 | ch | Residential | 1st Floor | Kitchen Sink | S02ch | 2016-02-18 | 16:44 |  | No Filter | 17 | Aluminum | 0.2 | U | mg/L | 0.027 | mg/L | 0.2 | mg/L | Final
295 | dt | Residential | 1st Floor | Kitchen Sink | S05dt | 2016-02-26 | 15:35 | Extra sequential bottles collected (5) based on further distance to main line from point of sample collection. | No Filter | 6.5 | Iron | 0.08 | U | mg/L | 0.016 | mg/L | 0.08 | mg/L | Final
156 | r | Residential | 1st Floor | Kitchen Sink | S05r | 2016-02-04 | 07:22 |  | No Filter | 10 | Lead | 0.5 | U | ug/L | 0.012 | ug/L | 0.5 | ug/L | Final
156 | r | Residential | 1st Floor | Kitchen Sink | S05r | 2016-02-04 | 07:22 |  | No Filter | 10 | Zinc | 0.0898 |  | mg/L | 1.2 | ug/L | 10 | ug/L | Final
156 | r | Residential | 1st Floor | Kitchen Sink | S05r | 2016-02-04 | 07:22 |  | No Filter | 10 | Copper | 9.36 | B | ug/L | 0.14 | ug/L | 1 | ug/L | Final
156 | r | Residential | 1st Floor | Kitchen Sink | S05r | 2016-02-04 | 07:22 |  | No Filter | 10 | Chromium | 5 | U | ug/L | 0.00086 | mg/L | 0.005 | mg/L | Final
156 | r | Residential | 1st Floor | Kitchen Sink | S05r | 2016-02-04 | 07:22 |  | No Filter | 10 | Potassium | 1.13 |  | mg/L | 0.072 | mg/L | 0.8 | mg/L | Final
32 | ci | Residential | 1st Floor | Kitchen Sink | S02ci | 2016-02-18 | 16:50 | Sample S10ci was not filled all of the way. Filled to about 1 inch below shoulder of bottle | No Filter | 6 | Aluminum | 0.2 | U | mg/L | 0.027 | mg/L | 0.2 | mg/L | Final
156 | r | Residential | 1st Floor | Kitchen Sink | S05r | 2016-02-04 | 07:22 |  | No Filter | 10 | Magnesium | 7.89 |  | mg/L | 0.022 | mg/L | 0.2 | mg/L | Final
156 | r | Residential | 1st Floor | Kitchen Sink | S05r | 2016-02-04 | 07:22 |  | No Filter | 10 | Sodium | 5.15 |  | mg/L | 0.036 | mg/L | 0.4 | mg/L | Final
189 | at | Residential | 1st Floor | Kitchen Sink | S05at | 2016-02-10 | 09:15 | Bathroom toilet had visible particulate and discoloration in the bowl water. We took a photo. | No Filter | 11 | Potassium | 1.02 |  | mg/L | 0.072 | mg/L | 0.8 | mg/L | Final
189 | at | Residential | 1st Floor | Kitchen Sink | S05at | 2016-02-10 | 09:15 | Bathroom toilet had visible particulate and discoloration in the bowl water. We took a photo. | No Filter | 11 | Zinc | 0.074 |  | mg/L | 1.2 | ug/L | 10 | ug/L | Final
15 | av | Residential | 1st Floor | Kitchen Sink | S05av | 2016-02-10 | 11:02 |  | Aerator On | 6 | Copper | 3.11 |  | ug/L | 0.14 | ug/L | 1 | ug/L | Final
15 | av | Residential | 1st Floor | Kitchen Sink | S05av | 2016-02-10 | 11:02 |  | Aerator On | 6 | Lead | 1.15 |  | ug/L | 0.012 | ug/L | 0.5 | ug/L | Final
15 | av | Residential | 1st Floor | Kitchen Sink | S05av | 2016-02-10 | 11:02 |  | Aerator On | 6 | Zinc | 0.181 |  | mg/L | 1.2 | ug/L | 10 | ug/L | Final
15 | av | Residential | 1st Floor | Kitchen Sink | S05av | 2016-02-10 | 11:02 |  | Aerator On | 6 | Nickel | 0.006 | U | mg/L | 0.0018 | mg/L | 0.006 | mg/L | Final
15 | av | Residential | 1st Floor | Kitchen Sink | S05av | 2016-02-10 | 11:02 |  | Aerator On | 6 | Manganese | 0.008 | U | mg/L | 0.0016 | mg/L | 0.008 | mg/L | Final
15 | av | Residential | 1st Floor | Kitchen Sink | S05av | 2016-02-10 | 11:02 |  | Aerator On | 6 | Magnesium | 7.95 |  | mg/L | 0.022 | mg/L | 0.2 | mg/L | Final
15 | av | Residential | 1st Floor | Kitchen Sink | S05av | 2016-02-10 | 11:02 |  | Aerator On | 6 | Calcium | 27.5 |  | mg/L | 0.021 | mg/L | 0.2 | mg/L | Final
17 | ck | Residential | 1st Floor | Kitchen Sink | S02ck | 2016-02-19 | 08:12 | Resident said he hadn't run water "since yesterday" but couldn't name a specific time. Had not run water in at least 6 hours. | No Filter | 6 | Aluminum | 0.2 | U | mg/L | 0.027 | mg/L | 0.2 | mg/L | Final
15 | av | Residential | 1st Floor | Kitchen Sink | S05av | 2016-02-10 | 11:02 |  | Aerator On | 6 | Iron | 0.08 | U | mg/L | 0.016 | mg/L | 0.08 | mg/L | Final
15 | av | Residential | 1st Floor | Kitchen Sink | S05av | 2016-02-10 | 11:02 |  | Aerator On | 6 | Cadmium | 2 | U | ug/L | 0.00021 | mg/L | 0.002 | mg/L | Final
15 | av | Residential | 1st Floor | Kitchen Sink | S05av | 2016-02-10 | 11:02 |  | Aerator On | 6 | Potassium | 0.996 |  | mg/L | 0.072 | mg/L | 0.8 | mg/L | Final
15 | av | Residential | 1st Floor | Kitchen Sink | S05av | 2016-02-10 | 11:02 |  | Aerator On | 6 | Sodium | 4.93 |  | mg/L | 0.036 | mg/L | 0.4 | mg/L | Final
15 | av | Residential | 1st Floor | Kitchen Sink | S05av | 2016-02-10 | 11:02 |  | Aerator On | 6 | Chromium | 5 | U | ug/L | 0.00086 | mg/L | 0.005 | mg/L | Final
41 | aw | Residential | 1st Floor | Kitchen Sink | S05aw | 2016-02-11 | 07:08 | Ran cold water before shutoff | No Filter | 7.5 | Magnesium | 8.16 |  | mg/L | 0.022 | mg/L | 0.2 | mg/L | Final
41 | aw | Residential | 1st Floor | Kitchen Sink | S05aw | 2016-02-11 | 07:08 | Ran cold water before shutoff | No Filter | 7.5 | Manganese | 0.008 | U | mg/L | 0.0016 | mg/L | 0.008 | mg/L | Final
41 | aw | Residential | 1st Floor | Kitchen Sink | S05aw | 2016-02-11 | 07:08 | Ran cold water before shutoff | No Filter | 7.5 | Cadmium | 2 | U | ug/L | 0.00021 | mg/L | 0.002 | mg/L | Final
41 | aw | Residential | 1st Floor | Kitchen Sink | S05aw | 2016-02-11 | 07:08 | Ran cold water before shutoff | No Filter | 7.5 | Chromium | 5 | U | ug/L | 0.00086 | mg/L | 0.005 | mg/L | Final
241 | cm | Residential | 1st Floor | Bathroom Sink | S02cm | 2016-02-19 | 10:46 |  | No Filter | 8 | Aluminum | 0.2 | U | mg/L | 0.027 | mg/L | 0.2 | mg/L | Final
41 | aw | Residential | 1st Floor | Kitchen Sink | S05aw | 2016-02-11 | 07:08 | Ran cold water before shutoff | No Filter | 7.5 | Iron | 0.178 |  | mg/L | 0.016 | mg/L | 0.08 | mg/L | Final
41 | aw | Residential | 1st Floor | Kitchen Sink | S05aw | 2016-02-11 | 07:08 | Ran cold water before shutoff | No Filter | 7.5 | Sodium | 5.06 |  | mg/L | 0.036 | mg/L | 0.4 | mg/L | Final
41 | aw | Residential | 1st Floor | Kitchen Sink | S05aw | 2016-02-11 | 07:08 | Ran cold water before shutoff | No Filter | 7.5 | Potassium | 1.01 |  | mg/L | 0.072 | mg/L | 0.8 | mg/L | Final
41 | aw | Residential | 1st Floor | Kitchen Sink | S05aw | 2016-02-11 | 07:08 | Ran cold water before shutoff | No Filter | 7.5 | Nickel | 0.006 | U | mg/L | 0.0018 | mg/L | 0.006 | mg/L | Final
41 | aw | Residential | 1st Floor | Kitchen Sink | S05aw | 2016-02-11 | 07:08 | Ran cold water before shutoff | No Filter | 7.5 | Calcium | 28.1 |  | mg/L | 0.021 | mg/L | 0.2 | mg/L | Final
41 | aw | Residential | 1st Floor | Kitchen Sink | S05aw | 2016-02-11 | 07:08 | Ran cold water before shutoff | No Filter | 7.5 | Copper | 61.7 |  | ug/L | 0.14 | ug/L | 1 | ug/L | Final
41 | aw | Residential | 1st Floor | Kitchen Sink | S05aw | 2016-02-11 | 07:08 | Ran cold water before shutoff | No Filter | 7.5 | Lead | 3.89 |  | ug/L | 0.012 | ug/L | 0.5 | ug/L | Final
41 | aw | Residential | 1st Floor | Kitchen Sink | S05aw | 2016-02-11 | 07:08 | Ran cold water before shutoff | No Filter | 7.5 | Zinc | 0.01 | U | mg/L | 1.2 | ug/L | 10 | ug/L | Final
41 | aw | Residential | 1st Floor | Kitchen Sink | S05aw | 2016-02-11 | 07:08 | Ran cold water before shutoff | No Filter | 7.5 | Tin | 0.02 | U | mg/L | 0.0041 | mg/L | 0.02 | mg/L | Final
174 | ax | Residential | 1st Floor | Kitchen Sink | S05ax | 2016-02-11 | 09:08 |  | No Filter | 10 | Cadmium | 2 | U | ug/L | 0.00021 | mg/L | 0.002 | mg/L | Final
174 | ax | Residential | 1st Floor | Kitchen Sink | S05ax | 2016-02-11 | 09:08 |  | No Filter | 10 | Magnesium | 8.29 |  | mg/L | 0.022 | mg/L | 0.2 | mg/L | Final
174 | ax | Residential | 1st Floor | Kitchen Sink | S05ax | 2016-02-11 | 09:08 |  | No Filter | 10 | Manganese | 0.00977 |  | mg/L | 0.0016 | mg/L | 0.008 | mg/L | Final
174 | ax | Residential | 1st Floor | Kitchen Sink | S05ax | 2016-02-11 | 09:08 |  | No Filter | 10 | Nickel | 0.006 | U | mg/L | 0.0018 | mg/L | 0.006 | mg/L | Final
174 | ax | Residential | 1st Floor | Kitchen Sink | S05ax | 2016-02-11 | 09:08 |  | No Filter | 10 | Potassium | 1.03 |  | mg/L | 0.072 | mg/L | 0.8 | mg/L | Final
174 | ax | Residential | 1st Floor | Kitchen Sink | S05ax | 2016-02-11 | 09:08 |  | No Filter | 10 | Sodium | 5.12 |  | mg/L | 0.036 | mg/L | 0.4 | mg/L | Final
152 | cq | Residential | 1st Floor | Kitchen Sink | S02cq | 2016-02-19 | 11:08 |  | No Filter | 6 | Aluminum | 0.2 | U | mg/L | 0.027 | mg/L | 0.2 | mg/L | Final
174 | ax | Residential | 1st Floor | Kitchen Sink | S05ax | 2016-02-11 | 09:08 |  | No Filter | 10 | Chromium | 5 | U | ug/L | 0.00086 | mg/L | 0.005 | mg/L | Final
174 | ax | Residential | 1st Floor | Kitchen Sink | S05ax | 2016-02-11 | 09:08 |  | No Filter | 10 | Calcium | 28.2 |  | mg/L | 0.021 | mg/L | 0.2 | mg/L | Final
174 | ax | Residential | 1st Floor | Kitchen Sink | S05ax | 2016-02-11 | 09:08 |  | No Filter | 10 | Iron | 0.369 |  | mg/L | 0.016 | mg/L | 0.08 | mg/L | Final
174 | ax | Residential | 1st Floor | Kitchen Sink | S05ax | 2016-02-11 | 09:08 |  | No Filter | 10 | Lead | 21.6 |  | ug/L | 0.012 | ug/L | 0.5 | ug/L | Final
174 | ax | Residential | 1st Floor | Kitchen Sink | S05ax | 2016-02-11 | 09:08 |  | No Filter | 10 | Zinc | 0.139 |  | mg/L | 1.2 | ug/L | 10 | ug/L | Final
174 | ax | Residential | 1st Floor | Kitchen Sink | S05ax | 2016-02-11 | 09:08 |  | No Filter | 10 | Copper | 38.7 |  | ug/L | 0.14 | ug/L | 1 | ug/L | Final
174 | ax | Residential | 1st Floor | Kitchen Sink | S05ax | 2016-02-11 | 09:08 |  | No Filter | 10 | Tin | 0.02 | U | mg/L | 0.0041 | mg/L | 0.02 | mg/L | Final
143 | ay | Residential | 1st Floor | Kitchen Sink | S05ay | 2016-02-11 | 11:13 | Resident noticed hot water runs murky. We explained that draining hot water heater is good practice. | No Filter | 6 | Sodium | 4.98 |  | mg/L | 0.036 | mg/L | 0.4 | mg/L | Final
143 | ay | Residential | 1st Floor | Kitchen Sink | S05ay | 2016-02-11 | 11:13 | Resident noticed hot water runs murky. We explained that draining hot water heater is good practice. | No Filter | 6 | Cadmium | 2 | U | ug/L | 0.00021 | mg/L | 0.002 | mg/L | Final
143 | ay | Residential | 1st Floor | Kitchen Sink | S05ay | 2016-02-11 | 11:13 | Resident noticed hot water runs murky. We explained that draining hot water heater is good practice. | No Filter | 6 | Calcium | 27.7 |  | mg/L | 0.021 | mg/L | 0.2 | mg/L | Final
211 | cs | Residential | 1st Floor | Kitchen Sink | S02cs | 2016-02-20 | 07:19 | Kitchen sink in basement kitchen. | No Filter | 7 | Aluminum | 0.2 | U | mg/L | 0.027 | mg/L | 0.2 | mg/L | Final
143 | ay | Residential | 1st Floor | Kitchen Sink | S05ay | 2016-02-11 | 11:13 | Resident noticed hot water runs murky. We explained that draining hot water heater is good practice. | No Filter | 6 | Chromium | 5 | U | ug/L | 0.00086 | mg/L | 0.005 | mg/L | Final
143 | ay | Residential | 1st Floor | Kitchen Sink | S05ay | 2016-02-11 | 11:13 | Resident noticed hot water runs murky. We explained that draining hot water heater is good practice. | No Filter | 6 | Potassium | 1.01 |  | mg/L | 0.072 | mg/L | 0.8 | mg/L | Final
143 | ay | Residential | 1st Floor | Kitchen Sink | S05ay | 2016-02-11 | 11:13 | Resident noticed hot water runs murky. We explained that draining hot water heater is good practice. | No Filter | 6 | Iron | 0.0967 |  | mg/L | 0.016 | mg/L | 0.08 | mg/L | Final
143 | ay | Residential | 1st Floor | Kitchen Sink | S05ay | 2016-02-11 | 11:13 | Resident noticed hot water runs murky. We explained that draining hot water heater is good practice. | No Filter | 6 | Magnesium | 8.18 |  | mg/L | 0.022 | mg/L | 0.2 | mg/L | Final
143 | ay | Residential | 1st Floor | Kitchen Sink | S05ay | 2016-02-11 | 11:13 | Resident noticed hot water runs murky. We explained that draining hot water heater is good practice. | No Filter | 6 | Manganese | 0.008 | U | mg/L | 0.0016 | mg/L | 0.008 | mg/L | Final
143 | ay | Residential | 1st Floor | Kitchen Sink | S05ay | 2016-02-11 | 11:13 | Resident noticed hot water runs murky. We explained that draining hot water heater is good practice. | No Filter | 6 | Nickel | 0.006 | U | mg/L | 0.0018 | mg/L | 0.006 | mg/L | Final
143 | ay | Residential | 1st Floor | Kitchen Sink | S05ay | 2016-02-11 | 11:13 | Resident noticed hot water runs murky. We explained that draining hot water heater is good practice. | No Filter | 6 | Copper | 46.4 |  | ug/L | 0.14 | ug/L | 1 | ug/L | Final
143 | ay | Residential | 1st Floor | Kitchen Sink | S05ay | 2016-02-11 | 11:13 | Resident noticed hot water runs murky. We explained that draining hot water heater is good practice. | No Filter | 6 | Zinc | 0.0302 |  | mg/L | 1.2 | ug/L | 10 | ug/L | Final
143 | ay | Residential | 1st Floor | Kitchen Sink | S05ay | 2016-02-11 | 11:13 | Resident noticed hot water runs murky. We explained that draining hot water heater is good practice. | No Filter | 6 | Lead | 1.33 |  | ug/L | 0.012 | ug/L | 0.5 | ug/L | Final
143 | ay | Residential | 1st Floor | Kitchen Sink | S05ay | 2016-02-11 | 11:13 | Resident noticed hot water runs murky. We explained that draining hot water heater is good practice. | No Filter | 6 | Tin | 0.02 | U | mg/L | 0.0041 | mg/L | 0.02 | mg/L | Final
131 | az | Residential | 1st Floor | Kitchen Sink | S05az | 2016-02-12 | 07:15 | Kitchen sink, no filter. | No Filter | 8 | Iron | 0.08 | U | mg/L | 0.016 | mg/L | 0.08 | mg/L | Final
131 | az | Residential | 1st Floor | Kitchen Sink | S05az | 2016-02-12 | 07:15 | Kitchen sink, no filter. | No Filter | 8 | Nickel | 0.006 | U | mg/L | 0.0018 | mg/L | 0.006 | mg/L | Final
131 | az | Residential | 1st Floor | Kitchen Sink | S05az | 2016-02-12 | 07:15 | Kitchen sink, no filter. | No Filter | 8 | Cadmium | 2 | U | ug/L | 0.00021 | mg/L | 0.002 | mg/L | Final
88 | ct | Residential | 1st Floor | Kitchen Sink | S02ct | 2016-02-20 | 07:14 |  | No Filter | 10 | Aluminum | 0.2 | U | mg/L | 0.027 | mg/L | 0.2 | mg/L | Final
131 | az | Residential | 1st Floor | Kitchen Sink | S05az | 2016-02-12 | 07:15 | Kitchen sink, no filter. | No Filter | 8 | Manganese | 0.008 | U | mg/L | 0.0016 | mg/L | 0.008 | mg/L | Final
131 | az | Residential | 1st Floor | Kitchen Sink | S05az | 2016-02-12 | 07:15 | Kitchen sink, no filter. | No Filter | 8 | Magnesium | 7.82 |  | mg/L | 0.022 | mg/L | 0.2 | mg/L | Final
131 | az | Residential | 1st Floor | Kitchen Sink | S05az | 2016-02-12 | 07:15 | Kitchen sink, no filter. | No Filter | 8 | Calcium | 26.8 |  | mg/L | 0.021 | mg/L | 0.2 | mg/L | Final
131 | az | Residential | 1st Floor | Kitchen Sink | S05az | 2016-02-12 | 07:15 | Kitchen sink, no filter. | No Filter | 8 | Potassium | 0.972 |  | mg/L | 0.072 | mg/L | 0.8 | mg/L | Final
131 | az | Residential | 1st Floor | Kitchen Sink | S05az | 2016-02-12 | 07:15 | Kitchen sink, no filter. | No Filter | 8 | Lead | 3.75 |  | ug/L | 0.012 | ug/L | 0.5 | ug/L | Final
131 | az | Residential | 1st Floor | Kitchen Sink | S05az | 2016-02-12 | 07:15 | Kitchen sink, no filter. | No Filter | 8 | Zinc | 0.01 | U | mg/L | 1.2 | ug/L | 10 | ug/L | Final
131 | az | Residential | 1st Floor | Kitchen Sink | S05az | 2016-02-12 | 07:15 | Kitchen sink, no filter. | No Filter | 8 | Sodium | 4.79 |  | mg/L | 0.036 | mg/L | 0.4 | mg/L | Final
131 | az | Residential | 1st Floor | Kitchen Sink | S05az | 2016-02-12 | 07:15 | Kitchen sink, no filter. | No Filter | 8 | Copper | 55.8 |  | ug/L | 0.14 | ug/L | 1 | ug/L | Final
131 | az | Residential | 1st Floor | Kitchen Sink | S05az | 2016-02-12 | 07:15 | Kitchen sink, no filter. | No Filter | 8 | Chromium | 5 | U | ug/L | 0.00086 | mg/L | 0.005 | mg/L | Final
131 | az | Residential | 1st Floor | Kitchen Sink | S05az | 2016-02-12 | 07:15 | Kitchen sink, no filter. | No Filter | 8 | Tin | 0.02 | U | mg/L | 0.0041 | mg/L | 0.02 | mg/L | Final
74 | b | Residential | 1st Floor | Kitchen Sink | S05b | 2016-01-28 | 15:33 |  | No Filter | 8 | Zinc | 0.0229 |  | mg/L | 1.2 | ug/L | 10 | ug/L | Final
74 | b | Residential | 1st Floor | Kitchen Sink | S05b | 2016-01-28 | 15:33 |  | No Filter | 8 | Copper | 165 |  | ug/L | 0.14 | ug/L | 1 | ug/L | Final
74 | b | Residential | 1st Floor | Kitchen Sink | S05b | 2016-01-28 | 15:33 |  | No Filter | 8 | Lead | 2.68 |  | ug/L | 0.012 | ug/L | 0.5 | ug/L | Final
74 | b | Residential | 1st Floor | Kitchen Sink | S05b | 2016-01-28 | 15:33 |  | No Filter | 8 | Potassium | 0.962 |  | mg/L | 0.072 | mg/L | 0.8 | mg/L | Final
74 | b | Residential | 1st Floor | Kitchen Sink | S05b | 2016-01-28 | 15:33 |  | No Filter | 8 | Cadmium | 2 | U | ug/L | 0.00021 | mg/L | 0.002 | mg/L | Final
74 | b | Residential | 1st Floor | Kitchen Sink | S05b | 2016-01-28 | 15:33 |  | No Filter | 8 | Chromium | 5 | U | ug/L | 0.00086 | mg/L | 0.005 | mg/L | Final
74 | b | Residential | 1st Floor | Kitchen Sink | S05b | 2016-01-28 | 15:33 |  | No Filter | 8 | Manganese | 0.008 | U | mg/L | 0.0016 | mg/L | 0.008 | mg/L | Final
74 | b | Residential | 1st Floor | Kitchen Sink | S05b | 2016-01-28 | 15:33 |  | No Filter | 8 | Calcium | 26.6 |  | mg/L | 0.021 | mg/L | 0.2 | mg/L | Final
200 | cw | Residential | 1st Floor | Kitchen Sink | S02cw | 2016-02-20 | 08:33 | Could not remove the aerator which I believe to be a water saver type - it had a swivel connection - homeowner said the water flow is weak (when this water saver is on). | Aerator On | 11 | Aluminum | 0.2 | U | mg/L | 0.027 | mg/L | 0.2 | mg/L | Final
74 | b | Residential | 1st Floor | Kitchen Sink | S05b | 2016-01-28 | 15:33 |  | No Filter | 8 | Sodium | 4.76 |  | mg/L | 0.036 | mg/L | 0.4 | mg/L | Final
74 | b | Residential | 1st Floor | Kitchen Sink | S05b | 2016-01-28 | 15:33 |  | No Filter | 8 | Magnesium | 7.74 |  | mg/L | 0.022 | mg/L | 0.2 | mg/L | Final
74 | b | Residential | 1st Floor | Kitchen Sink | S05b | 2016-01-28 | 15:33 |  | No Filter | 8 | Iron | 0.0811 |  | mg/L | 0.016 | mg/L | 0.08 | mg/L | Final
74 | b | Residential | 1st Floor | Kitchen Sink | S05b | 2016-01-28 | 15:33 |  | No Filter | 8 | Nickel | 0.006 | U | mg/L | 0.0018 | mg/L | 0.006 | mg/L | Final
84 | bb | Residential | 1st Floor | Kitchen Sink | S05bb | 2016-02-12 | 09:23 |  | No Filter | 9 | Copper | 415 |  | ug/L | 0.14 | ug/L | 1 | ug/L | Final
84 | bb | Residential | 1st Floor | Kitchen Sink | S05bb | 2016-02-12 | 09:23 |  | No Filter | 9 | Sodium | 4.96 |  | mg/L | 0.036 | mg/L | 0.4 | mg/L | Final
470 | cx | Residential | 1st Floor | Kitchen Sink | S02cx | 2016-02-21 | 07:15 |  |  | 6 | Aluminum | 0.2 | U | mg/L | 0.027 | mg/L | 0.2 | mg/L | Final
84 | bb | Residential | 1st Floor | Kitchen Sink | S05bb | 2016-02-12 | 09:23 |  | No Filter | 9 | Magnesium | 8.04 |  | mg/L | 0.022 | mg/L | 0.2 | mg/L | Final
84 | bb | Residential | 1st Floor | Kitchen Sink | S05bb | 2016-02-12 | 09:23 |  | No Filter | 9 | Cadmium | 2 | U | ug/L | 0.00021 | mg/L | 0.002 | mg/L | Final
84 | bb | Residential | 1st Floor | Kitchen Sink | S05bb | 2016-02-12 | 09:23 |  | No Filter | 9 | Chromium | 5 | U | ug/L | 0.00086 | mg/L | 0.005 | mg/L | Final
84 | bb | Residential | 1st Floor | Kitchen Sink | S05bb | 2016-02-12 | 09:23 |  | No Filter | 9 | Zinc | 0.0687 |  | mg/L | 1.2 | ug/L | 10 | ug/L | Final
84 | bb | Residential | 1st Floor | Kitchen Sink | S05bb | 2016-02-12 | 09:23 |  | No Filter | 9 | Lead | 29.6 |  | ug/L | 0.012 | ug/L | 0.5 | ug/L | Final
84 | bb | Residential | 1st Floor | Kitchen Sink | S05bb | 2016-02-12 | 09:23 |  | No Filter | 9 | Calcium | 27.6 |  | mg/L | 0.021 | mg/L | 0.2 | mg/L | Final
84 | bb | Residential | 1st Floor | Kitchen Sink | S05bb | 2016-02-12 | 09:23 |  | No Filter | 9 | Iron | 1.4 |  | mg/L | 0.016 | mg/L | 0.08 | mg/L | Final
84 | bb | Residential | 1st Floor | Kitchen Sink | S05bb | 2016-02-12 | 09:23 |  | No Filter | 9 | Nickel | 0.006 | U | mg/L | 0.0018 | mg/L | 0.006 | mg/L | Final
84 | bb | Residential | 1st Floor | Kitchen Sink | S05bb | 2016-02-12 | 09:23 |  | No Filter | 9 | Potassium | 1 |  | mg/L | 0.072 | mg/L | 0.8 | mg/L | Final
84 | bb | Residential | 1st Floor | Kitchen Sink | S05bb | 2016-02-12 | 09:23 |  | No Filter | 9 | Manganese | 0.0194 |  | mg/L | 0.0016 | mg/L | 0.008 | mg/L | Final
84 | bb | Residential | 1st Floor | Kitchen Sink | S05bb | 2016-02-12 | 09:23 |  | No Filter | 9 | Tin | 0.02 | U | mg/L | 0.0041 | mg/L | 0.02 | mg/L | Final
105 | bc | Residential | 1st Floor | Kitchen Sink | S05bc | 2016-02-12 | 07:25 | Bypassed whole house and RO filters | No Filter | 7 | Nickel | 0.006 | U | mg/L | 0.0018 | mg/L | 0.006 | mg/L | Final
105 | bc | Residential | 1st Floor | Kitchen Sink | S05bc | 2016-02-12 | 07:25 | Bypassed whole house and RO filters | No Filter | 7 | Potassium | 0.821 |  | mg/L | 0.072 | mg/L | 0.8 | mg/L | Final
105 | bc | Residential | 1st Floor | Kitchen Sink | S05bc | 2016-02-12 | 07:25 | Bypassed whole house and RO filters | No Filter | 7 | Magnesium | 3.47 |  | mg/L | 0.022 | mg/L | 0.2 | mg/L | Final
105 | bc | Residential | 1st Floor | Kitchen Sink | S05bc | 2016-02-12 | 07:25 | Bypassed whole house and RO filters | No Filter | 7 | Iron | 0.08 | U | mg/L | 0.016 | mg/L | 0.08 | mg/L | Final
105 | bc | Residential | 1st Floor | Kitchen Sink | S05bc | 2016-02-12 | 07:25 | Bypassed whole house and RO filters | No Filter | 7 | Calcium | 8.49 |  | mg/L | 0.021 | mg/L | 0.2 | mg/L | Final
105 | bc | Residential | 1st Floor | Kitchen Sink | S05bc | 2016-02-12 | 07:25 | Bypassed whole house and RO filters | No Filter | 7 | Chromium | 5 | U | ug/L | 0.00086 | mg/L | 0.005 | mg/L | Final
105 | bc | Residential | 1st Floor | Kitchen Sink | S05bc | 2016-02-12 | 07:25 | Bypassed whole house and RO filters | No Filter | 7 | Cadmium | 5.59 |  | ug/L | 0.00021 | mg/L | 0.002 | mg/L | Final
471 | cy | Residential | 1st Floor | Kitchen Sink | S02cy | 2016-02-21 | 08:14 |  | Aerator On | 9.5 | Aluminum | 0.2 | U | mg/L | 0.027 | mg/L | 0.2 | mg/L | Final
105 | bc | Residential | 1st Floor | Kitchen Sink | S05bc | 2016-02-12 | 07:25 | Bypassed whole house and RO filters | No Filter | 7 | Manganese | 0.008 | U | mg/L | 0.0016 | mg/L | 0.008 | mg/L | Final
105 | bc | Residential | 1st Floor | Kitchen Sink | S05bc | 2016-02-12 | 07:25 | Bypassed whole house and RO filters | No Filter | 7 | Sodium | 20.3 |  | mg/L | 0.036 | mg/L | 0.4 | mg/L | Final
105 | bc | Residential | 1st Floor | Kitchen Sink | S05bc | 2016-02-12 | 07:25 | Bypassed whole house and RO filters | No Filter | 7 | Copper | 30.8 |  | ug/L | 0.14 | ug/L | 1 | ug/L | Final
105 | bc | Residential | 1st Floor | Kitchen Sink | S05bc | 2016-02-12 | 07:25 | Bypassed whole house and RO filters | No Filter | 7 | Zinc | 5.62 | D | mg/L | 30 | ug/L | 250 | ug/L | Final
105 | bc | Residential | 1st Floor | Kitchen Sink | S05bc | 2016-02-12 | 07:25 | Bypassed whole house and RO filters | No Filter | 7 | Lead | 1.28 |  | ug/L | 0.012 | ug/L | 0.5 | ug/L | Final
105 | bc | Residential | 1st Floor | Kitchen Sink | S05bc | 2016-02-12 | 07:25 | Bypassed whole house and RO filters | No Filter | 7 | Tin | 0.02 | U | mg/L | 0.0041 | mg/L | 0.02 | mg/L | Final
99 | bd | Residential | 1st Floor | Kitchen Sink | S05bd | 2016-02-12 | 10:41 |  | No Filter | 5 | Copper | 97.4 |  | ug/L | 0.14 | ug/L | 1 | ug/L | Final
99 | bd | Residential | 1st Floor | Kitchen Sink | S05bd | 2016-02-12 | 10:41 |  | No Filter | 5 | Zinc | 0.01 | U | mg/L | 1.2 | ug/L | 10 | ug/L | Final
99 | bd | Residential | 1st Floor | Kitchen Sink | S05bd | 2016-02-12 | 10:41 |  | No Filter | 5 | Lead | 0.5 | U | ug/L | 0.012 | ug/L | 0.5 | ug/L | Final
99 | bd | Residential | 1st Floor | Kitchen Sink | S05bd | 2016-02-12 | 10:41 |  | No Filter | 5 | Calcium | 28.1 |  | mg/L | 0.021 | mg/L | 0.2 | mg/L | Final
99 | bd | Residential | 1st Floor | Kitchen Sink | S05bd | 2016-02-12 | 10:41 |  | No Filter | 5 | Potassium | 0.994 |  | mg/L | 0.072 | mg/L | 0.8 | mg/L | Final
99 | bd | Residential | 1st Floor | Kitchen Sink | S05bd | 2016-02-12 | 10:41 |  | No Filter | 5 | Manganese | 0.008 | U | mg/L | 0.0016 | mg/L | 0.008 | mg/L | Final
99 | bd | Residential | 1st Floor | Kitchen Sink | S05bd | 2016-02-12 | 10:41 |  | No Filter | 5 | Cadmium | 2 | U | ug/L | 0.00021 | mg/L | 0.002 | mg/L | Final
99 | bd | Residential | 1st Floor | Kitchen Sink | S05bd | 2016-02-12 | 10:41 |  | No Filter | 5 | Sodium | 5.04 |  | mg/L | 0.036 | mg/L | 0.4 | mg/L | Final
99 | bd | Residential | 1st Floor | Kitchen Sink | S05bd | 2016-02-12 | 10:41 |  | No Filter | 5 | Nickel | 0.006 | U | mg/L | 0.0018 | mg/L | 0.006 | mg/L | Final
81 | d | Residential | 1st Floor | Kitchen Sink | S02d | 2016-01-28 | 18:35 |  | No Filter | 10 | Aluminum | 0.2 | U | mg/L | 0.027 | mg/L | 0.2 | mg/L | Final
99 | bd | Residential | 1st Floor | Kitchen Sink | S05bd | 2016-02-12 | 10:41 |  | No Filter | 5 | Magnesium | 8.13 |  | mg/L | 0.022 | mg/L | 0.2 | mg/L | Final
99 | bd | Residential | 1st Floor | Kitchen Sink | S05bd | 2016-02-12 | 10:41 |  | No Filter | 5 | Chromium | 5 | U | ug/L | 0.00086 | mg/L | 0.005 | mg/L | Final
99 | bd | Residential | 1st Floor | Kitchen Sink | S05bd | 2016-02-12 | 10:41 |  | No Filter | 5 | Iron | 0.0972 |  | mg/L | 0.016 | mg/L | 0.08 | mg/L | Final
99 | bd | Residential | 1st Floor | Kitchen Sink | S05bd | 2016-02-12 | 10:41 |  | No Filter | 5 | Tin | 0.02 | U | mg/L | 0.0041 | mg/L | 0.02 | mg/L | Final
61 | bf | Residential | 1st Floor | Kitchen Sink | S05bf | 2016-02-13 | 09:07 |  | No Filter | 6 | Zinc | 0.137 |  | mg/L | 1.2 | ug/L | 10 | ug/L | Final
61 | bf | Residential | 1st Floor | Kitchen Sink | S05bf | 2016-02-13 | 09:07 |  | No Filter | 6 | Copper | 14.9 |  | ug/L | 0.14 | ug/L | 1 | ug/L | Final
61 | bf | Residential | 1st Floor | Kitchen Sink | S05bf | 2016-02-13 | 09:07 |  | No Filter | 6 | Lead | 5.3 |  | ug/L | 0.012 | ug/L | 0.5 | ug/L | Final
61 | bf | Residential | 1st Floor | Kitchen Sink | S05bf | 2016-02-13 | 09:07 |  | No Filter | 6 | Iron | 0.08 | U | mg/L | 0.016 | mg/L | 0.08 | mg/L | Final
61 | bf | Residential | 1st Floor | Kitchen Sink | S05bf | 2016-02-13 | 09:07 |  | No Filter | 6 | Cadmium | 2 | U | ug/L | 0.00021 | mg/L | 0.002 | mg/L | Final
61 | bf | Residential | 1st Floor | Kitchen Sink | S05bf | 2016-02-13 | 09:07 |  | No Filter | 6 | Calcium | 27.1 |  | mg/L | 0.021 | mg/L | 0.2 | mg/L | Final
61 | bf | Residential | 1st Floor | Kitchen Sink | S05bf | 2016-02-13 | 09:07 |  | No Filter | 6 | Manganese | 0.008 | U | mg/L | 0.0016 | mg/L | 0.008 | mg/L | Final
297 | di | Residential | 1st Floor | Kitchen Sink | S02di | 2016-02-26 | 12:20 |  | No Filter | 12 | Aluminum | 0.2 | U | mg/L | 0.027 | mg/L | 0.2 | mg/L | Final
61 | bf | Residential | 1st Floor | Kitchen Sink | S05bf | 2016-02-13 | 09:07 |  | No Filter | 6 | Nickel | 0.006 | U | mg/L | 0.0018 | mg/L | 0.006 | mg/L | Final
61 | bf | Residential | 1st Floor | Kitchen Sink | S05bf | 2016-02-13 | 09:07 |  | No Filter | 6 | Magnesium | 7.88 |  | mg/L | 0.022 | mg/L | 0.2 | mg/L | Final
61 | bf | Residential | 1st Floor | Kitchen Sink | S05bf | 2016-02-13 | 09:07 |  | No Filter | 6 | Tin | 0.02 | U | mg/L | 0.0041 | mg/L | 0.02 | mg/L | Final
61 | bf | Residential | 1st Floor | Kitchen Sink | S05bf | 2016-02-13 | 09:07 |  | No Filter | 6 | Chromium | 5 | U | ug/L | 0.00086 | mg/L | 0.005 | mg/L | Final
61 | bf | Residential | 1st Floor | Kitchen Sink | S05bf | 2016-02-13 | 09:07 |  | No Filter | 6 | Potassium | 0.982 |  | mg/L | 0.072 | mg/L | 0.8 | mg/L | Final
61 | bf | Residential | 1st Floor | Kitchen Sink | S05bf | 2016-02-13 | 09:07 |  | No Filter | 6 | Sodium | 5.07 |  | mg/L | 0.036 | mg/L | 0.4 | mg/L | Final
38 | bg | Residential | 1st Floor | Kitchen Sink | S05bg | 2016-02-12 | 15:32 |  | No Filter | 16 | Calcium | 26.9 |  | mg/L | 0.021 | mg/L | 0.2 | mg/L | Final
38 | bg | Residential | 1st Floor | Kitchen Sink | S05bg | 2016-02-12 | 15:32 |  | No Filter | 16 | Zinc | 0.0283 |  | mg/L | 1.2 | ug/L | 10 | ug/L | Final
38 | bg | Residential | 1st Floor | Kitchen Sink | S05bg | 2016-02-12 | 15:32 |  | No Filter | 16 | Lead | 48.9 |  | ug/L | 0.012 | ug/L | 0.5 | ug/L | Final
38 | bg | Residential | 1st Floor | Kitchen Sink | S05bg | 2016-02-12 | 15:32 |  | No Filter | 16 | Copper | 188 |  | ug/L | 0.14 | ug/L | 1 | ug/L | Final
38 | bg | Residential | 1st Floor | Kitchen Sink | S05bg | 2016-02-12 | 15:32 |  | No Filter | 16 | Cadmium | 2 | U | ug/L | 0.00021 | mg/L | 0.002 | mg/L | Final
38 | bg | Residential | 1st Floor | Kitchen Sink | S05bg | 2016-02-12 | 15:32 |  | No Filter | 16 | Nickel | 0.006 | U | mg/L | 0.0018 | mg/L | 0.006 | mg/L | Final
38 | bg | Residential | 1st Floor | Kitchen Sink | S05bg | 2016-02-12 | 15:32 |  | No Filter | 16 | Manganese | 0.00942 |  | mg/L | 0.0016 | mg/L | 0.008 | mg/L | Final
285 | dj | Residential | 1st Floor | Kitchen Sink | S02dj | 2016-02-24 | 11:57 |  |  | 11 | Aluminum | 0.2 | U | mg/L | 0.027 | mg/L | 0.2 | mg/L | Final
38 | bg | Residential | 1st Floor | Kitchen Sink | S05bg | 2016-02-12 | 15:32 |  | No Filter | 16 | Sodium | 4.82 |  | mg/L | 0.036 | mg/L | 0.4 | mg/L | Final
38 | bg | Residential | 1st Floor | Kitchen Sink | S05bg | 2016-02-12 | 15:32 |  | No Filter | 16 | Potassium | 0.971 |  | mg/L | 0.072 | mg/L | 0.8 | mg/L | Final
38 | bg | Residential | 1st Floor | Kitchen Sink | S05bg | 2016-02-12 | 15:32 |  | No Filter | 16 | Chromium | 5 | U | ug/L | 0.00086 | mg/L | 0.005 | mg/L | Final
38 | bg | Residential | 1st Floor | Kitchen Sink | S05bg | 2016-02-12 | 15:32 |  | No Filter | 16 | Iron | 0.174 |  | mg/L | 0.016 | mg/L | 0.08 | mg/L | Final
38 | bg | Residential | 1st Floor | Kitchen Sink | S05bg | 2016-02-12 | 15:32 |  | No Filter | 16 | Magnesium | 7.89 |  | mg/L | 0.022 | mg/L | 0.2 | mg/L | Final
38 | bg | Residential | 1st Floor | Kitchen Sink | S05bg | 2016-02-12 | 15:32 |  | No Filter | 16 | Tin | 0.02 | U | mg/L | 0.0041 | mg/L | 0.02 | mg/L | Final
158 | bh | Residential | 1st Floor | Kitchen Sink | S05bh | 2016-02-15 | 14:46 |  | Aerator On | 11 | Calcium | 28.5 |  | mg/L | 0.021 | mg/L | 0.2 | mg/L | Final
158 | bh | Residential | 1st Floor | Kitchen Sink | S05bh | 2016-02-15 | 14:46 |  | Aerator On | 11 | Cadmium | 2 | U | ug/L | 0.00021 | mg/L | 0.002 | mg/L | Final
158 | bh | Residential | 1st Floor | Kitchen Sink | S05bh | 2016-02-15 | 14:46 |  | Aerator On | 11 | Iron | 0.08 | U | mg/L | 0.016 | mg/L | 0.08 | mg/L | Final
158 | bh | Residential | 1st Floor | Kitchen Sink | S05bh | 2016-02-15 | 14:46 |  | Aerator On | 11 | Manganese | 0.008 | U | mg/L | 0.0016 | mg/L | 0.008 | mg/L | Final
158 | bh | Residential | 1st Floor | Kitchen Sink | S05bh | 2016-02-15 | 14:46 |  | Aerator On | 11 | Nickel | 0.006 | U | mg/L | 0.0018 | mg/L | 0.006 | mg/L | Final
158 | bh | Residential | 1st Floor | Kitchen Sink | S05bh | 2016-02-15 | 14:46 |  | Aerator On | 11 | Potassium | 1.1 |  | mg/L | 0.072 | mg/L | 0.8 | mg/L | Final
158 | bh | Residential | 1st Floor | Kitchen Sink | S05bh | 2016-02-15 | 14:46 |  | Aerator On | 11 | Chromium | 5 | U | ug/L | 0.00086 | mg/L | 0.005 | mg/L | Final
286 | dk | Residential | 1st Floor | Kitchen Sink | S02dk | 2016-02-24 | 12:36 | House is 50 ft from curb. Homeowner does not know location of hydrant. Hydrant not visible to eye. | No Filter | 10 | Aluminum | 0.2 | U | mg/L | 0.027 | mg/L | 0.2 | mg/L | Final
158 | bh | Residential | 1st Floor | Kitchen Sink | S05bh | 2016-02-15 | 14:46 |  | Aerator On | 11 | Sodium | 5.11 |  | mg/L | 0.036 | mg/L | 0.4 | mg/L | Final
158 | bh | Residential | 1st Floor | Kitchen Sink | S05bh | 2016-02-15 | 14:46 |  | Aerator On | 11 | Copper | 5.61 |  | ug/L | 0.14 | ug/L | 1 | ug/L | Final
158 | bh | Residential | 1st Floor | Kitchen Sink | S05bh | 2016-02-15 | 14:46 |  | Aerator On | 11 | Zinc | 0.257 |  | mg/L | 1.2 | ug/L | 10 | ug/L | Final
158 | bh | Residential | 1st Floor | Kitchen Sink | S05bh | 2016-02-15 | 14:46 |  | Aerator On | 11 | Lead | 1.34 |  | ug/L | 0.012 | ug/L | 0.5 | ug/L | Final
158 | bh | Residential | 1st Floor | Kitchen Sink | S05bh | 2016-02-15 | 14:46 |  | Aerator On | 11 | Magnesium | 8.02 |  | mg/L | 0.022 | mg/L | 0.2 | mg/L | Final
158 | bh | Residential | 1st Floor | Kitchen Sink | S05bh | 2016-02-15 | 14:46 |  | Aerator On | 11 | Tin | 0.02 | U | mg/L | 0.0041 | mg/L | 0.02 | mg/L | Final
130 | bi | Residential | 1st Floor | Kitchen Sink | S05bi | 2016-02-15 | 10:10 | Kitchen sink, no filter, aerator on. | Aerator On |  | Iron | 0.192 |  | mg/L | 0.016 | mg/L | 0.08 | mg/L | Final
130 | bi | Residential | 1st Floor | Kitchen Sink | S05bi | 2016-02-15 | 10:10 | Kitchen sink, no filter, aerator on. | Aerator On |  | Magnesium | 7.96 |  | mg/L | 0.022 | mg/L | 0.2 | mg/L | Final
288 | dp | Residential | 1st Floor | Kitchen Sink | S02dp | 2016-02-25 | 17:00 |  | No Filter | 11 | Aluminum | 0.2 | U | mg/L | 0.027 | mg/L | 0.2 | mg/L | Final
130 | bi | Residential | 1st Floor | Kitchen Sink | S05bi | 2016-02-15 | 10:10 | Kitchen sink, no filter, aerator on. | Aerator On |  | Lead | 11.1 |  | ug/L | 0.012 | ug/L | 0.5 | ug/L | Final
130 | bi | Residential | 1st Floor | Kitchen Sink | S05bi | 2016-02-15 | 10:10 | Kitchen sink, no filter, aerator on. | Aerator On |  | Nickel | 0.006 | U | mg/L | 0.0018 | mg/L | 0.006 | mg/L | Final
130 | bi | Residential | 1st Floor | Kitchen Sink | S05bi | 2016-02-15 | 10:10 | Kitchen sink, no filter, aerator on. | Aerator On |  | Manganese | 0.008 | U | mg/L | 0.0016 | mg/L | 0.008 | mg/L | Final
130 | bi | Residential | 1st Floor | Kitchen Sink | S05bi | 2016-02-15 | 10:10 | Kitchen sink, no filter, aerator on. | Aerator On |  | Zinc | 0.0104 |  | mg/L | 1.2 | ug/L | 10 | ug/L | Final
130 | bi | Residential | 1st Floor | Kitchen Sink | S05bi | 2016-02-15 | 10:10 | Kitchen sink, no filter, aerator on. | Aerator On |  | Copper | 50.7 |  | ug/L | 0.14 | ug/L | 1 | ug/L | Final
130 | bi | Residential | 1st Floor | Kitchen Sink | S05bi | 2016-02-15 | 10:10 | Kitchen sink, no filter, aerator on. | Aerator On |  | Potassium | 0.947 |  | mg/L | 0.072 | mg/L | 0.8 | mg/L | Final
130 | bi | Residential | 1st Floor | Kitchen Sink | S05bi | 2016-02-15 | 10:10 | Kitchen sink, no filter, aerator on. | Aerator On |  | Sodium | 4.81 |  | mg/L | 0.036 | mg/L | 0.4 | mg/L | Final
130 | bi | Residential | 1st Floor | Kitchen Sink | S05bi | 2016-02-15 | 10:10 | Kitchen sink, no filter, aerator on. | Aerator On |  | Calcium | 27.1 |  | mg/L | 0.021 | mg/L | 0.2 | mg/L | Final
130 | bi | Residential | 1st Floor | Kitchen Sink | S05bi | 2016-02-15 | 10:10 | Kitchen sink, no filter, aerator on. | Aerator On |  | Chromium | 5 | U | ug/L | 0.00086 | mg/L | 0.005 | mg/L | Final
130 | bi | Residential | 1st Floor | Kitchen Sink | S05bi | 2016-02-15 | 10:10 | Kitchen sink, no filter, aerator on. | Aerator On |  | Cadmium | 2 | U | ug/L | 0.00021 | mg/L | 0.002 | mg/L | Final
130 | bi | Residential | 1st Floor | Kitchen Sink | S05bi | 2016-02-15 | 10:10 | Kitchen sink, no filter, aerator on. | Aerator On |  | Tin | 0.02 | U | mg/L | 0.0041 | mg/L | 0.02 | mg/L | Final
27 | bj | Residential | 1st Floor | Kitchen Sink | S05bj | 2016-02-16 | 07:15 |  | No Filter | 7 | Lead | 4.5 |  | ug/L |  |  | 1 | ug/L | Final
27 | bj | Residential | 1st Floor | Kitchen Sink | S05bj | 2016-02-16 | 07:15 |  | No Filter | 7 | Manganese | 0.005 | U | mg/L |  |  | 5 | ug/L | Final
27 | bj | Residential | 1st Floor | Kitchen Sink | S05bj | 2016-02-16 | 07:15 |  | No Filter | 7 | Zinc | 0.0065 |  | mg/L |  |  | 2 | ug/L | Final
27 | bj | Residential | 1st Floor | Kitchen Sink | S05bj | 2016-02-16 | 07:15 |  | No Filter | 7 | Calcium | 26.8 |  | mg/L |  |  | 2 | mg/L | Final
27 | bj | Residential | 1st Floor | Kitchen Sink | S05bj | 2016-02-16 | 07:15 |  | No Filter | 7 | Magnesium | 7.63 |  | mg/L |  |  | 2 | mg/L | Final
291 | dq | Residential | 1st Floor | Kitchen Sink | S02dq | 2016-02-26 | 07:33 |  | Aerator On | 7 | Aluminum | 0.2 | U | mg/L | 0.027 | mg/L | 0.2 | mg/L | Final
27 | bj | Residential | 1st Floor | Kitchen Sink | S05bj | 2016-02-16 | 07:15 |  | No Filter | 7 | Potassium | 0.996 | J | mg/L |  |  | 2 | mg/L | Final
27 | bj | Residential | 1st Floor | Kitchen Sink | S05bj | 2016-02-16 | 07:15 |  | No Filter | 7 | Sodium | 4.7 | J | mg/L |  |  | 5 | mg/L | Final
27 | bj | Residential | 1st Floor | Kitchen Sink | S05bj | 2016-02-16 | 07:15 |  | No Filter | 7 | Cadmium | 1 | U | ug/L |  |  | 1 | ug/L | Final
27 | bj | Residential | 1st Floor | Kitchen Sink | S05bj | 2016-02-16 | 07:15 |  | No Filter | 7 | Chromium | 2 | U | ug/L |  |  | 2 | ug/L | Final
27 | bj | Residential | 1st Floor | Kitchen Sink | S05bj | 2016-02-16 | 07:15 |  | No Filter | 7 | Copper | 9.1 |  | ug/L |  |  | 2 | ug/L | Final
27 | bj | Residential | 1st Floor | Kitchen Sink | S05bj | 2016-02-16 | 07:15 |  | No Filter | 7 | Nickel | 0.002 |  | mg/L |  |  | 1 | ug/L | Final
27 | bj | Residential | 1st Floor | Kitchen Sink | S05bj | 2016-02-16 | 07:15 |  | No Filter | 7 | Iron | 0.068 |  | mg/L |  |  | 50 | ug/L | Final
90 | bk | Residential | 1st Floor | Kitchen Sink | S05bk | 2016-02-16 | 08:12 | All samples are field preserved with nitric acid (HNO3) | No Filter | 6 | Sodium | 4.77 | J | mg/L |  |  | 5 | mg/L | Final
90 | bk | Residential | 1st Floor | Kitchen Sink | S05bk | 2016-02-16 | 08:12 | All samples are field preserved with nitric acid (HNO3) | No Filter | 6 | Lead | 0.35 | UJ | ug/L |  |  | 1 | ug/L | Final
90 | bk | Residential | 1st Floor | Kitchen Sink | S05bk | 2016-02-16 | 08:12 | All samples are field preserved with nitric acid (HNO3) | No Filter | 6 | Chromium | 2 | U | ug/L |  |  | 2 | ug/L | Final
90 | bk | Residential | 1st Floor | Kitchen Sink | S05bk | 2016-02-16 | 08:12 | All samples are field preserved with nitric acid (HNO3) | No Filter | 6 | Cadmium | 1 | U | ug/L |  |  | 1 | ug/L | Final
90 | bk | Residential | 1st Floor | Kitchen Sink | S05bk | 2016-02-16 | 08:12 | All samples are field preserved with nitric acid (HNO3) | No Filter | 6 | Potassium | 1.2 | J | mg/L |  |  | 2 | mg/L | Final
90 | bk | Residential | 1st Floor | Kitchen Sink | S05bk | 2016-02-16 | 08:12 | All samples are field preserved with nitric acid (HNO3) | No Filter | 6 | Manganese | 0.005 | U | mg/L |  |  | 5 | ug/L | Final
90 | bk | Residential | 1st Floor | Kitchen Sink | S05bk | 2016-02-16 | 08:12 | All samples are field preserved with nitric acid (HNO3) | No Filter | 6 | Magnesium | 7.55 |  | mg/L |  |  | 2 | mg/L | Final
90 | bk | Residential | 1st Floor | Kitchen Sink | S05bk | 2016-02-16 | 08:12 | All samples are field preserved with nitric acid (HNO3) | No Filter | 6 | Zinc | 0.01 |  | mg/L |  |  | 2 | ug/L | Final
90 | bk | Residential | 1st Floor | Kitchen Sink | S05bk | 2016-02-16 | 08:12 | All samples are field preserved with nitric acid (HNO3) | No Filter | 6 | Calcium | 27 |  | mg/L |  |  | 2 | mg/L | Final
90 | bk | Residential | 1st Floor | Kitchen Sink | S05bk | 2016-02-16 | 08:12 | All samples are field preserved with nitric acid (HNO3) | No Filter | 6 | Nickel | 0.0019 |  | mg/L |  |  | 1 | ug/L | Final
295 | dt | Residential | 1st Floor | Kitchen Sink | S02dt | 2016-02-26 | 15:35 | Extra sequential bottles collected (5) based on further distance to main line from point of sample collection. | No Filter | 6.5 | Aluminum | 0.2 | U | mg/L | 0.027 | mg/L | 0.2 | mg/L | Final
90 | bk | Residential | 1st Floor | Kitchen Sink | S05bk | 2016-02-16 | 08:12 | All samples are field preserved with nitric acid (HNO3) | No Filter | 6 | Iron | 0.05 | U | mg/L |  |  | 50 | ug/L | Final
90 | bk | Residential | 1st Floor | Kitchen Sink | S05bk | 2016-02-16 | 08:12 | All samples are field preserved with nitric acid (HNO3) | No Filter | 6 | Copper | 10.1 |  | ug/L |  |  | 2 | ug/L | Final
220 | br | Residential | 1st Floor | Kitchen Sink | S05br | 2016-02-16 | 13:48 | Tap filter off | No Filter | 6 | Chromium | 2 | U | ug/L |  |  | 2 | ug/L | Final
220 | br | Residential | 1st Floor | Kitchen Sink | S05br | 2016-02-16 | 13:48 | Tap filter off | No Filter | 6 | Zinc | 0.0057 |  | mg/L |  |  | 2 | ug/L | Final
220 | br | Residential | 1st Floor | Kitchen Sink | S05br | 2016-02-16 | 13:48 | Tap filter off | No Filter | 6 | Nickel | 0.0016 |  | mg/L |  |  | 1 | ug/L | Final
220 | br | Residential | 1st Floor | Kitchen Sink | S05br | 2016-02-16 | 13:48 | Tap filter off | No Filter | 6 | Copper | 18.2 |  | ug/L |  |  | 2 | ug/L | Final
220 | br | Residential | 1st Floor | Kitchen Sink | S05br | 2016-02-16 | 13:48 | Tap filter off | No Filter | 6 | Cadmium | 1 | U | ug/L |  |  | 1 | ug/L | Final
220 | br | Residential | 1st Floor | Kitchen Sink | S05br | 2016-02-16 | 13:48 | Tap filter off | No Filter | 6 | Sodium | 4.83 | J | mg/L |  |  | 5 | mg/L | Final
220 | br | Residential | 1st Floor | Kitchen Sink | S05br | 2016-02-16 | 13:48 | Tap filter off | No Filter | 6 | Potassium | 0.961 | J | mg/L |  |  | 2 | mg/L | Final
220 | br | Residential | 1st Floor | Kitchen Sink | S05br | 2016-02-16 | 13:48 | Tap filter off | No Filter | 6 | Manganese | 0.005 | U | mg/L |  |  | 5 | ug/L | Final
220 | br | Residential | 1st Floor | Kitchen Sink | S05br | 2016-02-16 | 13:48 | Tap filter off | No Filter | 6 | Magnesium | 7.8 |  | mg/L |  |  | 2 | mg/L | Final
220 | br | Residential | 1st Floor | Kitchen Sink | S05br | 2016-02-16 | 13:48 | Tap filter off | No Filter | 6 | Iron | 0.074 |  | mg/L |  |  | 50 | ug/L | Final
220 | br | Residential | 1st Floor | Kitchen Sink | S05br | 2016-02-16 | 13:48 | Tap filter off | No Filter | 6 | Calcium | 27.4 |  | mg/L |  |  | 2 | mg/L | Final
303 | dx | Residential | 1st Floor | Kitchen Sink | S02dx | 2016-02-27 | 09:05 |  | No Filter | 9 | Aluminum | 0.2 | U | mg/L | 0.027 | mg/L | 0.2 | mg/L | Final
220 | br | Residential | 1st Floor | Kitchen Sink | S05br | 2016-02-16 | 13:48 | Tap filter off | No Filter | 6 | Lead | 0.54 | J | ug/L |  |  | 1 | ug/L | Final
49 | bs | Residential | 1st Floor | Kitchen Sink | S05bs | 2016-02-16 | 10:07 | Kitchen sink, no filter. Removed whole house filter because bypass lever was broken. Had to shut off water near meter to remove the whole house filter and then turned water back on and let it fill empty filter casing. While sampling water started out | No Filter | 11 | Cadmium | 1 | U | ug/L |  |  | 1 | ug/L | Final
198 | e | Residential | 1st Floor | Kitchen Sink | S02e | 2016-01-28 | 14:08 |  | No Filter | 7 | Aluminum | 0.2 | U | mg/L | 0.027 | mg/L | 0.2 | mg/L | Final
49 | bs | Residential | 1st Floor | Kitchen Sink | S05bs | 2016-02-16 | 10:07 | Kitchen sink, no filter. Removed whole house filter because bypass lever was broken. Had to shut off water near meter to remove the whole house filter and then turned water back on and let it fill empty filter casing. While sampling water started out | No Filter | 11 | Chromium | 2 | U | ug/L |  |  | 2 | ug/L | Final
49 | bs | Residential | 1st Floor | Kitchen Sink | S05bs | 2016-02-16 | 10:07 | Kitchen sink, no filter. Removed whole house filter because bypass lever was broken. Had to shut off water near meter to remove the whole house filter and then turned water back on and let it fill empty filter casing. While sampling water started out | No Filter | 11 | Sodium | 4.95 | J | mg/L |  |  | 5 | mg/L | Final
49 | bs | Residential | 1st Floor | Kitchen Sink | S05bs | 2016-02-16 | 10:07 | Kitchen sink, no filter. Removed whole house filter because bypass lever was broken. Had to shut off water near meter to remove the whole house filter and then turned water back on and let it fill empty filter casing. While sampling water started out | No Filter | 11 | Potassium | 1.1 | J | mg/L |  |  | 2 | mg/L | Final
49 | bs | Residential | 1st Floor | Kitchen Sink | S05bs | 2016-02-16 | 10:07 | Kitchen sink, no filter. Removed whole house filter because bypass lever was broken. Had to shut off water near meter to remove the whole house filter and then turned water back on and let it fill empty filter casing. While sampling water started out | No Filter | 11 | Copper | 177 |  | ug/L |  |  | 2 | ug/L | Final
49 | bs | Residential | 1st Floor | Kitchen Sink | S05bs | 2016-02-16 | 10:07 | Kitchen sink, no filter. Removed whole house filter because bypass lever was broken. Had to shut off water near meter to remove the whole house filter and then turned water back on and let it fill empty filter casing. While sampling water started out | No Filter | 11 | Lead | 133 |  | ug/L |  |  | 1 | ug/L | Final
49 | bs | Residential | 1st Floor | Kitchen Sink | S05bs | 2016-02-16 | 10:07 | Kitchen sink, no filter. Removed whole house filter because bypass lever was broken. Had to shut off water near meter to remove the whole house filter and then turned water back on and let it fill empty filter casing. While sampling water started out | No Filter | 11 | Nickel | 0.0037 |  | mg/L |  |  | 1 | ug/L | Final
49 | bs | Residential | 1st Floor | Kitchen Sink | S05bs | 2016-02-16 | 10:07 | Kitchen sink, no filter. Removed whole house filter because bypass lever was broken. Had to shut off water near meter to remove the whole house filter and then turned water back on and let it fill empty filter casing. While sampling water started out | No Filter | 11 | Zinc | 0.339 |  | mg/L |  |  | 2 | ug/L | Final
49 | bs | Residential | 1st Floor | Kitchen Sink | S05bs | 2016-02-16 | 10:07 | Kitchen sink, no filter. Removed whole house filter because bypass lever was broken. Had to shut off water near meter to remove the whole house filter and then turned water back on and let it fill empty filter casing. While sampling water started out | No Filter | 11 | Manganese | 0.022 |  | mg/L |  |  | 5 | ug/L | Final
49 | bs | Residential | 1st Floor | Kitchen Sink | S05bs | 2016-02-16 | 10:07 | Kitchen sink, no filter. Removed whole house filter because bypass lever was broken. Had to shut off water near meter to remove the whole house filter and then turned water back on and let it fill empty filter casing. While sampling water started out | No Filter | 11 | Magnesium | 7.59 |  | mg/L |  |  | 2 | mg/L | Final
49 | bs | Residential | 1st Floor | Kitchen Sink | S05bs | 2016-02-16 | 10:07 | Kitchen sink, no filter. Removed whole house filter because bypass lever was broken. Had to shut off water near meter to remove the whole house filter and then turned water back on and let it fill empty filter casing. While sampling water started out | No Filter | 11 | Iron | 0.722 |  | mg/L |  |  | 50 | ug/L | Final
49 | bs | Residential | 1st Floor | Kitchen Sink | S05bs | 2016-02-16 | 10:07 | Kitchen sink, no filter. Removed whole house filter because bypass lever was broken. Had to shut off water near meter to remove the whole house filter and then turned water back on and let it fill empty filter casing. While sampling water started out | No Filter | 11 | Calcium | 27.7 |  | mg/L |  |  | 2 | mg/L | Final
91 | by | Residential | 1st Floor | Kitchen Sink | S05by | 2016-02-17 | 15:50 |  | No Filter |  | Nickel | 0.006 | U | mg/L | 0.0018 | mg/L | 0.006 | mg/L | Final
91 | by | Residential | 1st Floor | Kitchen Sink | S05by | 2016-02-17 | 15:50 |  | No Filter |  | Magnesium | 8.63 |  | mg/L | 0.022 | mg/L | 0.2 | mg/L | Final
91 | by | Residential | 1st Floor | Kitchen Sink | S05by | 2016-02-17 | 15:50 |  | No Filter |  | Sodium | 5.7 |  | mg/L | 0.036 | mg/L | 0.4 | mg/L | Final
91 | by | Residential | 1st Floor | Kitchen Sink | S05by | 2016-02-17 | 15:50 |  | No Filter |  | Potassium | 1.14 |  | mg/L | 0.072 | mg/L | 0.8 | mg/L | Final
91 | by | Residential | 1st Floor | Kitchen Sink | S05by | 2016-02-17 | 15:50 |  | No Filter |  | Manganese | 0.008 | U | mg/L | 0.0016 | mg/L | 0.008 | mg/L | Final
91 | by | Residential | 1st Floor | Kitchen Sink | S05by | 2016-02-17 | 15:50 |  | No Filter |  | Chromium | 5 | U | ug/L | 0.00086 | mg/L | 0.005 | mg/L | Final
91 | by | Residential | 1st Floor | Kitchen Sink | S05by | 2016-02-17 | 15:50 |  | No Filter |  | Cadmium | 2 | U | ug/L | 0.00021 | mg/L | 0.002 | mg/L | Final
91 | by | Residential | 1st Floor | Kitchen Sink | S05by | 2016-02-17 | 15:50 |  | No Filter |  | Iron | 0.08 | U | mg/L | 0.016 | mg/L | 0.08 | mg/L | Final
91 | by | Residential | 1st Floor | Kitchen Sink | S05by | 2016-02-17 | 15:50 |  | No Filter |  | Calcium | 30.3 |  | mg/L | 0.021 | mg/L | 0.2 | mg/L | Final
277 | eb | Residential | 1st Floor | Kitchen Sink | S02eb | 2016-03-01 | 14:38 |  |  |  | Aluminum | 0.2 | U | mg/L | 0.027 | mg/L | 0.2 | mg/L | Final
91 | by | Residential | 1st Floor | Kitchen Sink | S05by | 2016-02-17 | 15:50 |  | No Filter |  | Zinc | 0.01 | U | mg/L | 1.2 | ug/L | 10 | ug/L | Final
91 | by | Residential | 1st Floor | Kitchen Sink | S05by | 2016-02-17 | 15:50 |  | No Filter |  | Lead | 0.898 |  | ug/L | 0.012 | ug/L | 0.5 | ug/L | Final
91 | by | Residential | 1st Floor | Kitchen Sink | S05by | 2016-02-17 | 15:50 |  | No Filter |  | Copper | 11.4 |  | ug/L | 0.14 | ug/L | 1 | ug/L | Final
91 | by | Residential | 1st Floor | Kitchen Sink | S05by | 2016-02-17 | 15:50 |  | No Filter |  | Tin | 0.02 | U | mg/L | 0.0041 | mg/L | 0.02 | mg/L | Final
226 | bz | Residential | 1st Floor | Kitchen Sink | S05bz | 2016-02-17 | 18:28 | Home distanced max 40 ft away from street center line | No Filter | 6 | Copper | 24 |  | ug/L | 0.14 | ug/L | 1 | ug/L | Final
226 | bz | Residential | 1st Floor | Kitchen Sink | S05bz | 2016-02-17 | 18:28 | Home distanced max 40 ft away from street center line | No Filter | 6 | Lead | 0.5 | U | ug/L | 0.012 | ug/L | 0.5 | ug/L | Final
226 | bz | Residential | 1st Floor | Kitchen Sink | S05bz | 2016-02-17 | 18:28 | Home distanced max 40 ft away from street center line | No Filter | 6 | Zinc | 0.01 | U | mg/L | 1.2 | ug/L | 10 | ug/L | Final
361 | ec | Residential | 1st Floor | Kitchen Sink | S02ec | 2016-03-05 | 08:44 | We removed the PUR filter from the faucet before collecting samples. We observed particulate in the screen and showed the homeowners how to check and clean the filter screen. Replaced filter after collecting samples. | No Filter | 8.5 | Aluminum | 0.2 | U | mg/L | 0.027 | mg/L | 0.2 | mg/L | Final
226 | bz | Residential | 1st Floor | Kitchen Sink | S05bz | 2016-02-17 | 18:28 | Home distanced max 40 ft away from street center line | No Filter | 6 | Sodium | 4.96 |  | mg/L | 0.036 | mg/L | 0.4 | mg/L | Final
226 | bz | Residential | 1st Floor | Kitchen Sink | S05bz | 2016-02-17 | 18:28 | Home distanced max 40 ft away from street center line | No Filter | 6 | Cadmium | 2 | U | ug/L | 0.00021 | mg/L | 0.002 | mg/L | Final
226 | bz | Residential | 1st Floor | Kitchen Sink | S05bz | 2016-02-17 | 18:28 | Home distanced max 40 ft away from street center line | No Filter | 6 | Tin | 0.02 | U | mg/L | 0.0041 | mg/L | 0.02 | mg/L | Final
226 | bz | Residential | 1st Floor | Kitchen Sink | S05bz | 2016-02-17 | 18:28 | Home distanced max 40 ft away from street center line | No Filter | 6 | Calcium | 27.1 |  | mg/L | 0.021 | mg/L | 0.2 | mg/L | Final
226 | bz | Residential | 1st Floor | Kitchen Sink | S05bz | 2016-02-17 | 18:28 | Home distanced max 40 ft away from street center line | No Filter | 6 | Chromium | 5 | U | ug/L | 0.00086 | mg/L | 0.005 | mg/L | Final
226 | bz | Residential | 1st Floor | Kitchen Sink | S05bz | 2016-02-17 | 18:28 | Home distanced max 40 ft away from street center line | No Filter | 6 | Iron | 0.08 | U | mg/L | 0.016 | mg/L | 0.08 | mg/L | Final
226 | bz | Residential | 1st Floor | Kitchen Sink | S05bz | 2016-02-17 | 18:28 | Home distanced max 40 ft away from street center line | No Filter | 6 | Magnesium | 7.91 |  | mg/L | 0.022 | mg/L | 0.2 | mg/L | Final
226 | bz | Residential | 1st Floor | Kitchen Sink | S05bz | 2016-02-17 | 18:28 | Home distanced max 40 ft away from street center line | No Filter | 6 | Manganese | 0.008 | U | mg/L | 0.0016 | mg/L | 0.008 | mg/L | Final
226 | bz | Residential | 1st Floor | Kitchen Sink | S05bz | 2016-02-17 | 18:28 | Home distanced max 40 ft away from street center line | No Filter | 6 | Nickel | 0.006 | U | mg/L | 0.0018 | mg/L | 0.006 | mg/L | Final
226 | bz | Residential | 1st Floor | Kitchen Sink | S05bz | 2016-02-17 | 18:28 | Home distanced max 40 ft away from street center line | No Filter | 6 | Potassium | 0.987 |  | mg/L | 0.072 | mg/L | 0.8 | mg/L | Final
110 | c | Residential | 1st Floor | Kitchen Sink | S05c | 2016-01-28 | 13:35 |  | No Filter | 7 | Potassium | 1.06 |  | mg/L | 0.072 | mg/L | 0.8 | mg/L | Final
110 | c | Residential | 1st Floor | Kitchen Sink | S05c | 2016-01-28 | 13:35 |  | No Filter | 7 | Iron | 0.08 | U | mg/L | 0.016 | mg/L | 0.08 | mg/L | Final
110 | c | Residential | 1st Floor | Kitchen Sink | S05c | 2016-01-28 | 13:35 |  | No Filter | 7 | Manganese | 0.008 | U | mg/L | 0.0016 | mg/L | 0.008 | mg/L | Final
110 | c | Residential | 1st Floor | Kitchen Sink | S05c | 2016-01-28 | 13:35 |  | No Filter | 7 | Cadmium | 2 | U | ug/L | 0.00021 | mg/L | 0.002 | mg/L | Final
110 | c | Residential | 1st Floor | Kitchen Sink | S05c | 2016-01-28 | 13:35 |  | No Filter | 7 | Sodium | 4.75 |  | mg/L | 0.036 | mg/L | 0.4 | mg/L | Final
110 | c | Residential | 1st Floor | Kitchen Sink | S05c | 2016-01-28 | 13:35 |  | No Filter | 7 | Nickel | 0.006 | U | mg/L | 0.0018 | mg/L | 0.006 | mg/L | Final
360 | ed | Residential | 1st Floor | Kitchen Sink | S02ed | 2016-03-05 | 16:40 |  | No Filter | 6 | Aluminum | 0.2 | U | mg/L | 0.027 | mg/L | 0.2 | mg/L | Final
110 | c | Residential | 1st Floor | Kitchen Sink | S05c | 2016-01-28 | 13:35 |  | No Filter | 7 | Chromium | 5 | U | ug/L | 0.00086 | mg/L | 0.005 | mg/L | Final
110 | c | Residential | 1st Floor | Kitchen Sink | S05c | 2016-01-28 | 13:35 |  | No Filter | 7 | Magnesium | 7.93 |  | mg/L | 0.022 | mg/L | 0.2 | mg/L | Final
110 | c | Residential | 1st Floor | Kitchen Sink | S05c | 2016-01-28 | 13:35 |  | No Filter | 7 | Calcium | 27.4 |  | mg/L | 0.021 | mg/L | 0.2 | mg/L | Final
110 | c | Residential | 1st Floor | Kitchen Sink | S05c | 2016-01-28 | 13:35 |  | No Filter | 7 | Copper | 40.6 |  | ug/L | 0.14 | ug/L | 1 | ug/L | Final
110 | c | Residential | 1st Floor | Kitchen Sink | S05c | 2016-01-28 | 13:35 |  | No Filter | 7 | Lead | 0.5 | U | ug/L | 0.012 | ug/L | 0.5 | ug/L | Final
110 | c | Residential | 1st Floor | Kitchen Sink | S05c | 2016-01-28 | 13:35 |  | No Filter | 7 | Zinc | 0.01 | U | mg/L | 1.2 | ug/L | 10 | ug/L | Final
412 | ee | Residential | 1st Floor | Kitchen Sink | S02ee | 2016-03-11 | 08:49 |  | No Filter | 7.5 | Aluminum | 0.2 | U | mg/L | 0.027 | mg/L | 0.2 | mg/L | Final
63 | cc | Residential | 1st Floor | Kitchen Sink | S05cc | 2016-02-18 | 07:13 |  | No Filter | 9 | Manganese | 0.0155 |  | mg/L | 0.00025 | mg/L |  | mg/L | Final
63 | cc | Residential | 1st Floor | Kitchen Sink | S05cc | 2016-02-18 | 07:13 |  | No Filter | 9 | Magnesium | 8.2 |  | mg/L | 0.0038 | mg/L |  | mg/L | Final
63 | cc | Residential | 1st Floor | Kitchen Sink | S05cc | 2016-02-18 | 07:13 |  | No Filter | 9 | Potassium | 1 |  | mg/L | 0.023 | mg/L |  | mg/L | Final
63 | cc | Residential | 1st Floor | Kitchen Sink | S05cc | 2016-02-18 | 07:13 |  | No Filter | 9 | Chromium | 5 | U | ug/L | 0.00048 | mg/L |  | mg/L | Final
63 | cc | Residential | 1st Floor | Kitchen Sink | S05cc | 2016-02-18 | 07:13 |  | No Filter | 9 | Iron | 0.194 |  | mg/L | 0.003 | mg/L |  | mg/L | Final
63 | cc | Residential | 1st Floor | Kitchen Sink | S05cc | 2016-02-18 | 07:13 |  | No Filter | 9 | Lead | 17 |  | ug/L | 0.019 | ug/L |  | ug/L | Final
63 | cc | Residential | 1st Floor | Kitchen Sink | S05cc | 2016-02-18 | 07:13 |  | No Filter | 9 | Calcium | 28.7 |  | mg/L | 0.0053 | mg/L |  | mg/L | Final
63 | cc | Residential | 1st Floor | Kitchen Sink | S05cc | 2016-02-18 | 07:13 |  | No Filter | 9 | Zinc | 0.464 |  | mg/L | 0.54 | ug/L |  | ug/L | Final
63 | cc | Residential | 1st Floor | Kitchen Sink | S05cc | 2016-02-18 | 07:13 |  | No Filter | 9 | Nickel | 0.006 | U | mg/L | 0.00036 | mg/L |  | mg/L | Final
63 | cc | Residential | 1st Floor | Kitchen Sink | S05cc | 2016-02-18 | 07:13 |  | No Filter | 9 | Sodium | 4.76 |  | mg/L | 0.0063 | mg/L |  | mg/L | Final
63 | cc | Residential | 1st Floor | Kitchen Sink | S05cc | 2016-02-18 | 07:13 |  | No Filter | 9 | Copper | 19 |  | ug/L | 0.16 | ug/L |  | ug/L | Final
63 | cc | Residential | 1st Floor | Kitchen Sink | S05cc | 2016-02-18 | 07:13 |  | No Filter | 9 | Cadmium | 2 | U | ug/L | 0.00018 | mg/L |  | mg/L | Final
225 | cd | Residential | 1st Floor | Kitchen Sink | S05cd | 2016-02-18 | 07:14 | Filter grab previously done by USEPA also new filter installed previously installed by USEPA 2/17/16. | No Filter | 6 | Copper | 10.7 |  | ug/L | 0.16 | ug/L |  | ug/L | Final
229 | cf | Residential | 1st Floor | Kitchen Sink | S05cf | 2016-02-18 | 09:12 |  | No Filter | 10 | Nickel | 0.006 | U | mg/L | 0.0018 | mg/L | 0.006 | mg/L | Final
229 | cf | Residential | 1st Floor | Kitchen Sink | S05cf | 2016-02-18 | 09:12 |  | No Filter | 10 | Lead | 2.42 |  | ug/L | 0.012 | ug/L | 0.5 | ug/L | Final
229 | cf | Residential | 1st Floor | Kitchen Sink | S05cf | 2016-02-18 | 09:12 |  | No Filter | 10 | Copper | 12.9 |  | ug/L | 0.14 | ug/L | 1 | ug/L | Final
229 | cf | Residential | 1st Floor | Kitchen Sink | S05cf | 2016-02-18 | 09:12 |  | No Filter | 10 | Sodium | 5.02 |  | mg/L | 0.036 | mg/L | 0.4 | mg/L | Final
229 | cf | Residential | 1st Floor | Kitchen Sink | S05cf | 2016-02-18 | 09:12 |  | No Filter | 10 | Cadmium | 2 | U | ug/L | 0.00021 | mg/L | 0.002 | mg/L | Final
229 | cf | Residential | 1st Floor | Kitchen Sink | S05cf | 2016-02-18 | 09:12 |  | No Filter | 10 | Calcium | 28.4 |  | mg/L | 0.021 | mg/L | 0.2 | mg/L | Final
229 | cf | Residential | 1st Floor | Kitchen Sink | S05cf | 2016-02-18 | 09:12 |  | No Filter | 10 | Chromium | 5 | U | ug/L | 0.00086 | mg/L | 0.005 | mg/L | Final
450 | ef | Residential | 1st Floor | Kitchen Sink | S02ef | 2016-03-15 | 09:14 |  | No Filter | 10 | Aluminum | 0.2 | U | mg/L | 0.0087 | mg/L |  | mg/L | Final
229 | cf | Residential | 1st Floor | Kitchen Sink | S05cf | 2016-02-18 | 09:12 |  | No Filter | 10 | Iron | 0.08 | U | mg/L | 0.016 | mg/L | 0.08 | mg/L | Final
229 | cf | Residential | 1st Floor | Kitchen Sink | S05cf | 2016-02-18 | 09:12 |  | No Filter | 10 | Tin | 0.02 | U | mg/L | 0.0041 | mg/L | 0.02 | mg/L | Final
111 | cg | Residential | 1st Floor | Kitchen Sink | S05cg | 2016-02-18 | 14:17 | Taken with pur fitting on, but filter off. | No Filter | 15 | Lead | 0.5 | U | ug/L | 0.019 | ug/L |  | ug/L | Final
111 | cg | Residential | 1st Floor | Kitchen Sink | S05cg | 2016-02-18 | 14:17 | Taken with pur fitting on, but filter off. | No Filter | 15 | Copper | 166 |  | ug/L | 0.16 | ug/L |  | ug/L | Final
111 | cg | Residential | 1st Floor | Kitchen Sink | S05cg | 2016-02-18 | 14:17 | Taken with pur fitting on, but filter off. | No Filter | 15 | Calcium | 28.2 |  | mg/L | 0.0053 | mg/L |  | mg/L | Final
111 | cg | Residential | 1st Floor | Kitchen Sink | S05cg | 2016-02-18 | 14:17 | Taken with pur fitting on, but filter off. | No Filter | 15 | Manganese | 0.008 | U | mg/L | 0.00025 | mg/L |  | mg/L | Final
449 | eh | Residential | 1st Floor | Kitchen Sink | S02eh | 2016-03-16 | 15:24 |  | No Filter | 6.5 | Aluminum | 0.2 | U | mg/L | 0.027 | mg/L | 0.2 | mg/L | Final
111 | cg | Residential | 1st Floor | Kitchen Sink | S05cg | 2016-02-18 | 14:17 | Taken with pur fitting on, but filter off. | No Filter | 15 | Cadmium | 2 | U | ug/L | 0.00018 | mg/L |  | mg/L | Final
111 | cg | Residential | 1st Floor | Kitchen Sink | S05cg | 2016-02-18 | 14:17 | Taken with pur fitting on, but filter off. | No Filter | 15 | Chromium | 5 | U | ug/L | 0.00048 | mg/L |  | mg/L | Final
111 | cg | Residential | 1st Floor | Kitchen Sink | S05cg | 2016-02-18 | 14:17 | Taken with pur fitting on, but filter off. | No Filter | 15 | Iron | 0.114 |  | mg/L | 0.003 | mg/L |  | mg/L | Final
111 | cg | Residential | 1st Floor | Kitchen Sink | S05cg | 2016-02-18 | 14:17 | Taken with pur fitting on, but filter off. | No Filter | 15 | Potassium | 1 |  | mg/L | 0.023 | mg/L |  | mg/L | Final
111 | cg | Residential | 1st Floor | Kitchen Sink | S05cg | 2016-02-18 | 14:17 | Taken with pur fitting on, but filter off. | No Filter | 15 | Magnesium | 8.29 |  | mg/L | 0.0038 | mg/L |  | mg/L | Final
111 | cg | Residential | 1st Floor | Kitchen Sink | S05cg | 2016-02-18 | 14:17 | Taken with pur fitting on, but filter off. | No Filter | 15 | Nickel | 0.006 | U | mg/L | 0.00036 | mg/L |  | mg/L | Final
111 | cg | Residential | 1st Floor | Kitchen Sink | S05cg | 2016-02-18 | 14:17 | Taken with pur fitting on, but filter off. | No Filter | 15 | Zinc | 0.016 |  | mg/L | 0.54 | ug/L |  | ug/L | Final
111 | cg | Residential | 1st Floor | Kitchen Sink | S05cg | 2016-02-18 | 14:17 | Taken with pur fitting on, but filter off. | No Filter | 15 | Sodium | 4.86 |  | mg/L | 0.0063 | mg/L |  | mg/L | Final
714 | ei | Residential | 1st Floor | Kitchen Sink | S02ei | 2016-05-12 | 15:54 |  | Aerator On | 11 | Aluminum | 0.2 | U | mg/L | 0.027 | mg/L | 0.2 | mg/L | Final
145 | ch | Residential | 1st Floor | Kitchen Sink | S05ch | 2016-02-18 | 16:44 |  | No Filter | 17 | Sodium | 5.82 |  | mg/L | 0.036 | mg/L | 0.4 | mg/L | Final
145 | ch | Residential | 1st Floor | Kitchen Sink | S05ch | 2016-02-18 | 16:44 |  | No Filter | 17 | Cadmium | 2 | U | ug/L | 0.00021 | mg/L | 0.002 | mg/L | Final
145 | ch | Residential | 1st Floor | Kitchen Sink | S05ch | 2016-02-18 | 16:44 |  | No Filter | 17 | Calcium | 31.3 |  | mg/L | 0.021 | mg/L | 0.2 | mg/L | Final
145 | ch | Residential | 1st Floor | Kitchen Sink | S05ch | 2016-02-18 | 16:44 |  | No Filter | 17 | Chromium | 5 | U | ug/L | 0.00086 | mg/L | 0.005 | mg/L | Final
145 | ch | Residential | 1st Floor | Kitchen Sink | S05ch | 2016-02-18 | 16:44 |  | No Filter | 17 | Iron | 0.0838 |  | mg/L | 0.016 | mg/L | 0.08 | mg/L | Final
145 | ch | Residential | 1st Floor | Kitchen Sink | S05ch | 2016-02-18 | 16:44 |  | No Filter | 17 | Nickel | 0.006 | U | mg/L | 0.0018 | mg/L | 0.006 | mg/L | Final
145 | ch | Residential | 1st Floor | Kitchen Sink | S05ch | 2016-02-18 | 16:44 |  | No Filter | 17 | Potassium | 1.24 |  | mg/L | 0.072 | mg/L | 0.8 | mg/L | Final
145 | ch | Residential | 1st Floor | Kitchen Sink | S05ch | 2016-02-18 | 16:44 |  | No Filter | 17 | Magnesium | 8.93 |  | mg/L | 0.022 | mg/L | 0.2 | mg/L | Final
145 | ch | Residential | 1st Floor | Kitchen Sink | S05ch | 2016-02-18 | 16:44 |  | No Filter | 17 | Manganese | 0.008 | U | mg/L | 0.0016 | mg/L | 0.008 | mg/L | Final
145 | ch | Residential | 1st Floor | Kitchen Sink | S05ch | 2016-02-18 | 16:44 |  | No Filter | 17 | Zinc | 0.209 |  | mg/L | 1.2 | ug/L | 10 | ug/L | Final
145 | ch | Residential | 1st Floor | Kitchen Sink | S05ch | 2016-02-18 | 16:44 |  | No Filter | 17 | Lead | 2.87 |  | ug/L | 0.012 | ug/L | 0.5 | ug/L | Final
145 | ch | Residential | 1st Floor | Kitchen Sink | S05ch | 2016-02-18 | 16:44 |  | No Filter | 17 | Copper | 141 |  | ug/L | 0.14 | ug/L | 1 | ug/L | Final
145 | ch | Residential | 1st Floor | Kitchen Sink | S05ch | 2016-02-18 | 16:44 |  | No Filter | 17 | Tin | 0.02 | U | mg/L | 0.0041 | mg/L | 0.02 | mg/L | Final
80 | f | Residential | 1st Floor | Kitchen Sink | S02f | 2016-01-30 | 10:12 | Toilet used at midnight, ran wash at 9pm. PUR filter removed before sampling; new PUR filter installed after. | No Filter | 10 | Aluminum | 0.2 | U | mg/L | 0.027 | mg/L | 0.2 | mg/L | Final
32 | ci | Residential | 1st Floor | Kitchen Sink | S05ci | 2016-02-18 | 16:50 | Sample S10ci was not filled all of the way. Filled to about 1 inch below shoulder of bottle | No Filter | 6 | Copper | 130 |  | ug/L | 0.14 | ug/L | 1 | ug/L | Final
32 | ci | Residential | 1st Floor | Kitchen Sink | S05ci | 2016-02-18 | 16:50 | Sample S10ci was not filled all of the way. Filled to about 1 inch below shoulder of bottle | No Filter | 6 | Potassium | 1 |  | mg/L | 0.072 | mg/L | 0.8 | mg/L | Final
32 | ci | Residential | 1st Floor | Kitchen Sink | S05ci | 2016-02-18 | 16:50 | Sample S10ci was not filled all of the way. Filled to about 1 inch below shoulder of bottle | No Filter | 6 | Calcium | 28.7 |  | mg/L | 0.021 | mg/L | 0.2 | mg/L | Final
32 | ci | Residential | 1st Floor | Kitchen Sink | S05ci | 2016-02-18 | 16:50 | Sample S10ci was not filled all of the way. Filled to about 1 inch below shoulder of bottle | No Filter | 6 | Zinc | 0.01 | U | mg/L | 1.2 | ug/L | 10 | ug/L | Final
32 | ci | Residential | 1st Floor | Kitchen Sink | S05ci | 2016-02-18 | 16:50 | Sample S10ci was not filled all of the way. Filled to about 1 inch below shoulder of bottle | No Filter | 6 | Cadmium | 2 | U | ug/L | 0.00021 | mg/L | 0.002 | mg/L | Final
32 | ci | Residential | 1st Floor | Kitchen Sink | S05ci | 2016-02-18 | 16:50 | Sample S10ci was not filled all of the way. Filled to about 1 inch below shoulder of bottle | No Filter | 6 | Chromium | 5 | U | ug/L | 0.00086 | mg/L | 0.005 | mg/L | Final
32 | ci | Residential | 1st Floor | Kitchen Sink | S05ci | 2016-02-18 | 16:50 | Sample S10ci was not filled all of the way. Filled to about 1 inch below shoulder of bottle | No Filter | 6 | Nickel | 0.006 | U | mg/L | 0.0018 | mg/L | 0.006 | mg/L | Final
32 | ci | Residential | 1st Floor | Kitchen Sink | S05ci | 2016-02-18 | 16:50 | Sample S10ci was not filled all of the way. Filled to about 1 inch below shoulder of bottle | No Filter | 6 | Sodium | 5.13 |  | mg/L | 0.036 | mg/L | 0.4 | mg/L | Final
32 | ci | Residential | 1st Floor | Kitchen Sink | S05ci | 2016-02-18 | 16:50 | Sample S10ci was not filled all of the way. Filled to about 1 inch below shoulder of bottle | No Filter | 6 | Magnesium | 8.27 |  | mg/L | 0.022 | mg/L | 0.2 | mg/L | Final
32 | ci | Residential | 1st Floor | Kitchen Sink | S05ci | 2016-02-18 | 16:50 | Sample S10ci was not filled all of the way. Filled to about 1 inch below shoulder of bottle | No Filter | 6 | Iron | 0.594 |  | mg/L | 0.016 | mg/L | 0.08 | mg/L | Final
32 | ci | Residential | 1st Floor | Kitchen Sink | S05ci | 2016-02-18 | 16:50 | Sample S10ci was not filled all of the way. Filled to about 1 inch below shoulder of bottle | No Filter | 6 | Lead | 119 |  | ug/L | 0.012 | ug/L | 0.5 | ug/L | Final
32 | ci | Residential | 1st Floor | Kitchen Sink | S05ci | 2016-02-18 | 16:50 | Sample S10ci was not filled all of the way. Filled to about 1 inch below shoulder of bottle | No Filter | 6 | Manganese | 0.0392 |  | mg/L | 0.0016 | mg/L | 0.008 | mg/L | Final
32 | ci | Residential | 1st Floor | Kitchen Sink | S05ci | 2016-02-18 | 16:50 | Sample S10ci was not filled all of the way. Filled to about 1 inch below shoulder of bottle | No Filter | 6 | Tin | 0.02 | U | mg/L | 0.0041 | mg/L | 0.02 | mg/L | Final
17 | ck | Residential | 1st Floor | Kitchen Sink | S05ck | 2016-02-19 | 08:12 | Resident said he hadn't run water "since yesterday" but couldn't name a specific time. Had not run water in at least 6 hours. | No Filter | 6 | Zinc | 0.0118 |  | mg/L | 1.2 | ug/L | 10 | ug/L | Final
17 | ck | Residential | 1st Floor | Kitchen Sink | S05ck | 2016-02-19 | 08:12 | Resident said he hadn't run water "since yesterday" but couldn't name a specific time. Had not run water in at least 6 hours. | No Filter | 6 | Lead | 4.92 |  | ug/L | 0.012 | ug/L | 0.5 | ug/L | Final
17 | ck | Residential | 1st Floor | Kitchen Sink | S05ck | 2016-02-19 | 08:12 | Resident said he hadn't run water "since yesterday" but couldn't name a specific time. Had not run water in at least 6 hours. | No Filter | 6 | Copper | 67.9 |  | ug/L | 0.14 | ug/L | 1 | ug/L | Final
17 | ck | Residential | 1st Floor | Kitchen Sink | S05ck | 2016-02-19 | 08:12 | Resident said he hadn't run water "since yesterday" but couldn't name a specific time. Had not run water in at least 6 hours. | No Filter | 6 | Nickel | 0.006 | U | mg/L | 0.0018 | mg/L | 0.006 | mg/L | Final
17 | ck | Residential | 1st Floor | Kitchen Sink | S05ck | 2016-02-19 | 08:12 | Resident said he hadn't run water "since yesterday" but couldn't name a specific time. Had not run water in at least 6 hours. | No Filter | 6 | Chromium | 5 | U | ug/L | 0.00086 | mg/L | 0.005 | mg/L | Final
17 | ck | Residential | 1st Floor | Kitchen Sink | S05ck | 2016-02-19 | 08:12 | Resident said he hadn't run water "since yesterday" but couldn't name a specific time. Had not run water in at least 6 hours. | No Filter | 6 | Calcium | 27 |  | mg/L | 0.021 | mg/L | 0.2 | mg/L | Final
17 | ck | Residential | 1st Floor | Kitchen Sink | S05ck | 2016-02-19 | 08:12 | Resident said he hadn't run water "since yesterday" but couldn't name a specific time. Had not run water in at least 6 hours. | No Filter | 6 | Cadmium | 2 | U | ug/L | 0.00021 | mg/L | 0.002 | mg/L | Final
17 | ck | Residential | 1st Floor | Kitchen Sink | S05ck | 2016-02-19 | 08:12 | Resident said he hadn't run water "since yesterday" but couldn't name a specific time. Had not run water in at least 6 hours. | No Filter | 6 | Tin | 0.02 | U | mg/L | 0.0041 | mg/L | 0.02 | mg/L | Final
17 | ck | Residential | 1st Floor | Kitchen Sink | S05ck | 2016-02-19 | 08:12 | Resident said he hadn't run water "since yesterday" but couldn't name a specific time. Had not run water in at least 6 hours. | No Filter | 6 | Sodium | 4.93 |  | mg/L | 0.036 | mg/L | 0.4 | mg/L | Final
190 | g | Residential | 1st Floor | Kitchen Sink | S02g | 2016-01-31 | 08:43 | Kitchen (no filter) >8.5 hr stagnation. Copper pipes inside. No LSL observed into basement, but owner indicated the presence of a lead SL. House built 1927. | No Filter | 8 | Aluminum | 0.2 | U | mg/L | 0.027 | mg/L | 0.2 | mg/L | Final
17 | ck | Residential | 1st Floor | Kitchen Sink | S05ck | 2016-02-19 | 08:12 | Resident said he hadn't run water "since yesterday" but couldn't name a specific time. Had not run water in at least 6 hours. | No Filter | 6 | Iron | 0.168 |  | mg/L | 0.016 | mg/L | 0.08 | mg/L | Final
17 | ck | Residential | 1st Floor | Kitchen Sink | S05ck | 2016-02-19 | 08:12 | Resident said he hadn't run water "since yesterday" but couldn't name a specific time. Had not run water in at least 6 hours. | No Filter | 6 | Magnesium | 7.86 |  | mg/L | 0.022 | mg/L | 0.2 | mg/L | Final
17 | ck | Residential | 1st Floor | Kitchen Sink | S05ck | 2016-02-19 | 08:12 | Resident said he hadn't run water "since yesterday" but couldn't name a specific time. Had not run water in at least 6 hours. | No Filter | 6 | Potassium | 1.02 |  | mg/L | 0.072 | mg/L | 0.8 | mg/L | Final
17 | ck | Residential | 1st Floor | Kitchen Sink | S05ck | 2016-02-19 | 08:12 | Resident said he hadn't run water "since yesterday" but couldn't name a specific time. Had not run water in at least 6 hours. | No Filter | 6 | Manganese | 0.00936 |  | mg/L | 0.0016 | mg/L | 0.008 | mg/L | Final
241 | cm | Residential | 1st Floor | Bathroom Sink | S05cm | 2016-02-19 | 10:46 |  | No Filter | 8 | Cadmium | 2 | U | ug/L | 0.00021 | mg/L | 0.002 | mg/L | Final
86 | h | Residential | 1st Floor | Kitchen Sink | S02h | 2016-02-01 | 09:23 | Removed point of use filter prior to flushing | No Filter | 9 | Aluminum | 0.2 | U | mg/L | 0.027 | mg/L | 0.2 | mg/L | Final
241 | cm | Residential | 1st Floor | Bathroom Sink | S05cm | 2016-02-19 | 10:46 |  | No Filter | 8 | Iron | 0.08 | U | mg/L | 0.016 | mg/L | 0.08 | mg/L | Final
241 | cm | Residential | 1st Floor | Bathroom Sink | S05cm | 2016-02-19 | 10:46 |  | No Filter | 8 | Nickel | 0.0064 |  | mg/L | 0.0018 | mg/L | 0.006 | mg/L | Final
241 | cm | Residential | 1st Floor | Bathroom Sink | S05cm | 2016-02-19 | 10:46 |  | No Filter | 8 | Potassium | 0.963 |  | mg/L | 0.072 | mg/L | 0.8 | mg/L | Final
241 | cm | Residential | 1st Floor | Bathroom Sink | S05cm | 2016-02-19 | 10:46 |  | No Filter | 8 | Sodium | 4.7 |  | mg/L | 0.036 | mg/L | 0.4 | mg/L | Final
241 | cm | Residential | 1st Floor | Bathroom Sink | S05cm | 2016-02-19 | 10:46 |  | No Filter | 8 | Manganese | 0.008 | U | mg/L | 0.0016 | mg/L | 0.008 | mg/L | Final
241 | cm | Residential | 1st Floor | Bathroom Sink | S05cm | 2016-02-19 | 10:46 |  | No Filter | 8 | Chromium | 5 | U | ug/L | 0.00086 | mg/L | 0.005 | mg/L | Final
241 | cm | Residential | 1st Floor | Bathroom Sink | S05cm | 2016-02-19 | 10:46 |  | No Filter | 8 | Magnesium | 7.87 |  | mg/L | 0.022 | mg/L | 0.2 | mg/L | Final
241 | cm | Residential | 1st Floor | Bathroom Sink | S05cm | 2016-02-19 | 10:46 |  | No Filter | 8 | Calcium | 26.3 |  | mg/L | 0.021 | mg/L | 0.2 | mg/L | Final
241 | cm | Residential | 1st Floor | Bathroom Sink | S05cm | 2016-02-19 | 10:46 |  | No Filter | 8 | Copper | 62.9 |  | ug/L | 0.14 | ug/L | 1 | ug/L | Final
241 | cm | Residential | 1st Floor | Bathroom Sink | S05cm | 2016-02-19 | 10:46 |  | No Filter | 8 | Lead | 0.651 |  | ug/L | 0.012 | ug/L | 0.5 | ug/L | Final
241 | cm | Residential | 1st Floor | Bathroom Sink | S05cm | 2016-02-19 | 10:46 |  | No Filter | 8 | Zinc | 0.01 | U | mg/L | 1.2 | ug/L | 10 | ug/L | Final
241 | cm | Residential | 1st Floor | Bathroom Sink | S05cm | 2016-02-19 | 10:46 |  | No Filter | 8 | Tin | 0.02 | U | mg/L | 0.0041 | mg/L | 0.02 | mg/L | Final
152 | cq | Residential | 1st Floor | Kitchen Sink | S05cq | 2016-02-19 | 11:08 |  | No Filter | 6 | Copper | 16.4 |  | ug/L | 0.14 | ug/L | 1 | ug/L | Final
152 | cq | Residential | 1st Floor | Kitchen Sink | S05cq | 2016-02-19 | 11:08 |  | No Filter | 6 | Zinc | 0.01 | U | mg/L | 1.2 | ug/L | 10 | ug/L | Final
152 | cq | Residential | 1st Floor | Kitchen Sink | S05cq | 2016-02-19 | 11:08 |  | No Filter | 6 | Lead | 0.63 |  | ug/L | 0.012 | ug/L | 0.5 | ug/L | Final
152 | cq | Residential | 1st Floor | Kitchen Sink | S05cq | 2016-02-19 | 11:08 |  | No Filter | 6 | Iron | 0.08 | U | mg/L | 0.016 | mg/L | 0.08 | mg/L | Final
152 | cq | Residential | 1st Floor | Kitchen Sink | S05cq | 2016-02-19 | 11:08 |  | No Filter | 6 | Nickel | 0.006 | U | mg/L | 0.0018 | mg/L | 0.006 | mg/L | Final
152 | cq | Residential | 1st Floor | Kitchen Sink | S05cq | 2016-02-19 | 11:08 |  | No Filter | 6 | Potassium | 0.987 |  | mg/L | 0.072 | mg/L | 0.8 | mg/L | Final
152 | cq | Residential | 1st Floor | Kitchen Sink | S05cq | 2016-02-19 | 11:08 |  | No Filter | 6 | Calcium | 27.3 |  | mg/L | 0.021 | mg/L | 0.2 | mg/L | Final
152 | cq | Residential | 1st Floor | Kitchen Sink | S05cq | 2016-02-19 | 11:08 |  | No Filter | 6 | Manganese | 0.008 | U | mg/L | 0.0016 | mg/L | 0.008 | mg/L | Final
169 | k | Residential | 1st Floor | Kitchen Sink | S02k | 2016-02-02 | 07:05 |  | No Filter | 7 | Aluminum | 0.2 | U | mg/L | 0.027 | mg/L | 0.2 | mg/L | Final
152 | cq | Residential | 1st Floor | Kitchen Sink | S05cq | 2016-02-19 | 11:08 |  | No Filter | 6 | Chromium | 5 | U | ug/L | 0.00086 | mg/L | 0.005 | mg/L | Final
152 | cq | Residential | 1st Floor | Kitchen Sink | S05cq | 2016-02-19 | 11:08 |  | No Filter | 6 | Tin | 0.02 | U | mg/L | 0.0041 | mg/L | 0.02 | mg/L | Final
152 | cq | Residential | 1st Floor | Kitchen Sink | S05cq | 2016-02-19 | 11:08 |  | No Filter | 6 | Magnesium | 7.85 |  | mg/L | 0.022 | mg/L | 0.2 | mg/L | Final
152 | cq | Residential | 1st Floor | Kitchen Sink | S05cq | 2016-02-19 | 11:08 |  | No Filter | 6 | Sodium | 4.92 |  | mg/L | 0.036 | mg/L | 0.4 | mg/L | Final
152 | cq | Residential | 1st Floor | Kitchen Sink | S05cq | 2016-02-19 | 11:08 |  | No Filter | 6 | Cadmium | 2 | U | ug/L | 0.00021 | mg/L | 0.002 | mg/L | Final
211 | cs | Residential | 1st Floor | Kitchen Sink | S05cs | 2016-02-20 | 07:19 | Kitchen sink in basement kitchen. | No Filter | 7 | Calcium | 30 |  | mg/L | 0.021 | mg/L | 0.2 | mg/L | Final
211 | cs | Residential | 1st Floor | Kitchen Sink | S05cs | 2016-02-20 | 07:19 | Kitchen sink in basement kitchen. | No Filter | 7 | Chromium | 5 | U | ug/L | 0.00086 | mg/L | 0.005 | mg/L | Final
211 | cs | Residential | 1st Floor | Kitchen Sink | S05cs | 2016-02-20 | 07:19 | Kitchen sink in basement kitchen. | No Filter | 7 | Magnesium | 8.63 |  | mg/L | 0.022 | mg/L | 0.2 | mg/L | Final
211 | cs | Residential | 1st Floor | Kitchen Sink | S05cs | 2016-02-20 | 07:19 | Kitchen sink in basement kitchen. | No Filter | 7 | Manganese | 0.008 | U | mg/L | 0.0016 | mg/L | 0.008 | mg/L | Final
211 | cs | Residential | 1st Floor | Kitchen Sink | S05cs | 2016-02-20 | 07:19 | Kitchen sink in basement kitchen. | No Filter | 7 | Potassium | 1.16 |  | mg/L | 0.072 | mg/L | 0.8 | mg/L | Final
156 | r | Residential | 1st Floor | Kitchen Sink | S02r | 2016-02-04 | 07:22 |  | No Filter | 10 | Aluminum | 0.2 | U | mg/L | 0.027 | mg/L | 0.2 | mg/L | Final
211 | cs | Residential | 1st Floor | Kitchen Sink | S05cs | 2016-02-20 | 07:19 | Kitchen sink in basement kitchen. | No Filter | 7 | Sodium | 5.38 |  | mg/L | 0.036 | mg/L | 0.4 | mg/L | Final
211 | cs | Residential | 1st Floor | Kitchen Sink | S05cs | 2016-02-20 | 07:19 | Kitchen sink in basement kitchen. | No Filter | 7 | Cadmium | 2 | U | ug/L | 0.00021 | mg/L | 0.002 | mg/L | Final
211 | cs | Residential | 1st Floor | Kitchen Sink | S05cs | 2016-02-20 | 07:19 | Kitchen sink in basement kitchen. | No Filter | 7 | Copper | 61.4 |  | ug/L | 0.14 | ug/L | 1 | ug/L | Final
211 | cs | Residential | 1st Floor | Kitchen Sink | S05cs | 2016-02-20 | 07:19 | Kitchen sink in basement kitchen. | No Filter | 7 | Nickel | 0.006 | U | mg/L | 0.0018 | mg/L | 0.006 | mg/L | Final
211 | cs | Residential | 1st Floor | Kitchen Sink | S05cs | 2016-02-20 | 07:19 | Kitchen sink in basement kitchen. | No Filter | 7 | Zinc | 0.0105 |  | mg/L | 1.2 | ug/L | 10 | ug/L | Final
211 | cs | Residential | 1st Floor | Kitchen Sink | S05cs | 2016-02-20 | 07:19 | Kitchen sink in basement kitchen. | No Filter | 7 | Lead | 28.1 |  | ug/L | 0.012 | ug/L | 0.5 | ug/L | Final
211 | cs | Residential | 1st Floor | Kitchen Sink | S05cs | 2016-02-20 | 07:19 | Kitchen sink in basement kitchen. | No Filter | 7 | Iron | 0.108 |  | mg/L | 0.016 | mg/L | 0.08 | mg/L | Final
211 | cs | Residential | 1st Floor | Kitchen Sink | S05cs | 2016-02-20 | 07:19 | Kitchen sink in basement kitchen. | No Filter | 7 | Tin | 0.02 | U | mg/L | 0.0041 | mg/L | 0.02 | mg/L | Final
88 | ct | Residential | 1st Floor | Kitchen Sink | S05ct | 2016-02-20 | 07:14 |  | No Filter | 10 | Potassium | 1.13 |  | mg/L | 0.072 | mg/L | 0.8 | mg/L | Final
25 | s | Residential | 1st Floor | Kitchen Sink | S02s | 2016-02-04 | 09:05 | When filter was removed some water dribbled out | No Filter | 10 | Aluminum | 0.2 | U | mg/L | 0.027 | mg/L | 0.2 | mg/L | Final
88 | ct | Residential | 1st Floor | Kitchen Sink | S05ct | 2016-02-20 | 07:14 |  | No Filter | 10 | Cadmium | 2 | U | ug/L | 0.00021 | mg/L | 0.002 | mg/L | Final
88 | ct | Residential | 1st Floor | Kitchen Sink | S05ct | 2016-02-20 | 07:14 |  | No Filter | 10 | Manganese | 0.008 | U | mg/L | 0.0016 | mg/L | 0.008 | mg/L | Final
88 | ct | Residential | 1st Floor | Kitchen Sink | S05ct | 2016-02-20 | 07:14 |  | No Filter | 10 | Magnesium | 8.43 |  | mg/L | 0.022 | mg/L | 0.2 | mg/L | Final
88 | ct | Residential | 1st Floor | Kitchen Sink | S05ct | 2016-02-20 | 07:14 |  | No Filter | 10 | Sodium | 5.38 |  | mg/L | 0.036 | mg/L | 0.4 | mg/L | Final
88 | ct | Residential | 1st Floor | Kitchen Sink | S05ct | 2016-02-20 | 07:14 |  | No Filter | 10 | Nickel | 0.006 | U | mg/L | 0.0018 | mg/L | 0.006 | mg/L | Final
88 | ct | Residential | 1st Floor | Kitchen Sink | S05ct | 2016-02-20 | 07:14 |  | No Filter | 10 | Calcium | 29.9 |  | mg/L | 0.021 | mg/L | 0.2 | mg/L | Final
88 | ct | Residential | 1st Floor | Kitchen Sink | S05ct | 2016-02-20 | 07:14 |  | No Filter | 10 | Chromium | 5 | U | ug/L | 0.00086 | mg/L | 0.005 | mg/L | Final
88 | ct | Residential | 1st Floor | Kitchen Sink | S05ct | 2016-02-20 | 07:14 |  | No Filter | 10 | Iron | 0.14 |  | mg/L | 0.016 | mg/L | 0.08 | mg/L | Final
88 | ct | Residential | 1st Floor | Kitchen Sink | S05ct | 2016-02-20 | 07:14 |  | No Filter | 10 | Lead | 12.2 |  | ug/L | 0.012 | ug/L | 0.5 | ug/L | Final
88 | ct | Residential | 1st Floor | Kitchen Sink | S05ct | 2016-02-20 | 07:14 |  | No Filter | 10 | Copper | 4.82 |  | ug/L | 0.14 | ug/L | 1 | ug/L | Final
88 | ct | Residential | 1st Floor | Kitchen Sink | S05ct | 2016-02-20 | 07:14 |  | No Filter | 10 | Zinc | 0.364 |  | mg/L | 1.2 | ug/L | 10 | ug/L | Final
88 | ct | Residential | 1st Floor | Kitchen Sink | S05ct | 2016-02-20 | 07:14 |  | No Filter | 10 | Tin | 0.02 | U | mg/L | 0.0041 | mg/L | 0.02 | mg/L | Final
200 | cw | Residential | 1st Floor | Kitchen Sink | S05cw | 2016-02-20 | 08:33 | Could not remove the aerator which I believe to be a water saver type - it had a swivel connection - homeowner said the water flow is weak (when this water saver is on). | Aerator On | 11 | Calcium | 26.1 |  | mg/L | 0.021 | mg/L | 0.2 | mg/L | Final
200 | cw | Residential | 1st Floor | Kitchen Sink | S05cw | 2016-02-20 | 08:33 | Could not remove the aerator which I believe to be a water saver type - it had a swivel connection - homeowner said the water flow is weak (when this water saver is on). | Aerator On | 11 | Chromium | 5 | U | ug/L | 0.00086 | mg/L | 0.005 | mg/L | Final
200 | cw | Residential | 1st Floor | Kitchen Sink | S05cw | 2016-02-20 | 08:33 | Could not remove the aerator which I believe to be a water saver type - it had a swivel connection - homeowner said the water flow is weak (when this water saver is on). | Aerator On | 11 | Sodium | 4.69 |  | mg/L | 0.036 | mg/L | 0.4 | mg/L | Final
200 | cw | Residential | 1st Floor | Kitchen Sink | S05cw | 2016-02-20 | 08:33 | Could not remove the aerator which I believe to be a water saver type - it had a swivel connection - homeowner said the water flow is weak (when this water saver is on). | Aerator On | 11 | Iron | 0.08 | U | mg/L | 0.016 | mg/L | 0.08 | mg/L | Final
200 | cw | Residential | 1st Floor | Kitchen Sink | S05cw | 2016-02-20 | 08:33 | Could not remove the aerator which I believe to be a water saver type - it had a swivel connection - homeowner said the water flow is weak (when this water saver is on). | Aerator On | 11 | Magnesium | 7.81 |  | mg/L | 0.022 | mg/L | 0.2 | mg/L | Final
200 | cw | Residential | 1st Floor | Kitchen Sink | S05cw | 2016-02-20 | 08:33 | Could not remove the aerator which I believe to be a water saver type - it had a swivel connection - homeowner said the water flow is weak (when this water saver is on). | Aerator On | 11 | Manganese | 0.008 | U | mg/L | 0.0016 | mg/L | 0.008 | mg/L | Final
200 | cw | Residential | 1st Floor | Kitchen Sink | S05cw | 2016-02-20 | 08:33 | Could not remove the aerator which I believe to be a water saver type - it had a swivel connection - homeowner said the water flow is weak (when this water saver is on). | Aerator On | 11 | Nickel | 0.006 | U | mg/L | 0.0018 | mg/L | 0.006 | mg/L | Final
74 | b | Residential | 1st Floor | Kitchen Sink | S03b | 2016-01-28 | 15:33 |  | No Filter | 8 | Aluminum | 0.2 | U | mg/L | 0.027 | mg/L | 0.2 | mg/L | Final
200 | cw | Residential | 1st Floor | Kitchen Sink | S05cw | 2016-02-20 | 08:33 | Could not remove the aerator which I believe to be a water saver type - it had a swivel connection - homeowner said the water flow is weak (when this water saver is on). | Aerator On | 11 | Potassium | 0.941 |  | mg/L | 0.072 | mg/L | 0.8 | mg/L | Final
200 | cw | Residential | 1st Floor | Kitchen Sink | S05cw | 2016-02-20 | 08:33 | Could not remove the aerator which I believe to be a water saver type - it had a swivel connection - homeowner said the water flow is weak (when this water saver is on). | Aerator On | 11 | Cadmium | 2 | U | ug/L | 0.00021 | mg/L | 0.002 | mg/L | Final
200 | cw | Residential | 1st Floor | Kitchen Sink | S05cw | 2016-02-20 | 08:33 | Could not remove the aerator which I believe to be a water saver type - it had a swivel connection - homeowner said the water flow is weak (when this water saver is on). | Aerator On | 11 | Lead | 2.14 |  | ug/L | 0.012 | ug/L | 0.5 | ug/L | Final
200 | cw | Residential | 1st Floor | Kitchen Sink | S05cw | 2016-02-20 | 08:33 | Could not remove the aerator which I believe to be a water saver type - it had a swivel connection - homeowner said the water flow is weak (when this water saver is on). | Aerator On | 11 | Copper | 31.3 |  | ug/L | 0.14 | ug/L | 1 | ug/L | Final
200 | cw | Residential | 1st Floor | Kitchen Sink | S05cw | 2016-02-20 | 08:33 | Could not remove the aerator which I believe to be a water saver type - it had a swivel connection - homeowner said the water flow is weak (when this water saver is on). | Aerator On | 11 | Zinc | 0.185 |  | mg/L | 1.2 | ug/L | 10 | ug/L | Final
200 | cw | Residential | 1st Floor | Kitchen Sink | S05cw | 2016-02-20 | 08:33 | Could not remove the aerator which I believe to be a water saver type - it had a swivel connection - homeowner said the water flow is weak (when this water saver is on). | Aerator On | 11 | Tin | 0.02 | U | mg/L | 0.0041 | mg/L | 0.02 | mg/L | Final
470 | cx | Residential | 1st Floor | Kitchen Sink | S05cx | 2016-02-21 | 07:15 |  |  | 6 | Potassium | 0.977 |  | mg/L | 0.072 | mg/L | 0.8 | mg/L | Final
470 | cx | Residential | 1st Floor | Kitchen Sink | S05cx | 2016-02-21 | 07:15 |  |  | 6 | Magnesium | 8.14 |  | mg/L | 0.022 | mg/L | 0.2 | mg/L | Final
470 | cx | Residential | 1st Floor | Kitchen Sink | S05cx | 2016-02-21 | 07:15 |  |  | 6 | Nickel | 0.006 | U | mg/L | 0.0018 | mg/L | 0.006 | mg/L | Final
470 | cx | Residential | 1st Floor | Kitchen Sink | S05cx | 2016-02-21 | 07:15 |  |  | 6 | Cadmium | 2 | U | ug/L | 0.00021 | mg/L | 0.002 | mg/L | Final
470 | cx | Residential | 1st Floor | Kitchen Sink | S05cx | 2016-02-21 | 07:15 |  |  | 6 | Sodium | 4.86 |  | mg/L | 0.036 | mg/L | 0.4 | mg/L | Final
470 | cx | Residential | 1st Floor | Kitchen Sink | S05cx | 2016-02-21 | 07:15 |  |  | 6 | Calcium | 27.2 |  | mg/L | 0.021 | mg/L | 0.2 | mg/L | Final
105 | bc | Residential | 1st Floor | Kitchen Sink | S03bc | 2016-02-12 | 07:25 | Bypassed whole house and RO filters | No Filter | 7 | Aluminum | 0.2 | U | mg/L | 0.027 | mg/L | 0.2 | mg/L | Final
470 | cx | Residential | 1st Floor | Kitchen Sink | S05cx | 2016-02-21 | 07:15 |  |  | 6 | Manganese | 0.0164 |  | mg/L | 0.0016 | mg/L | 0.008 | mg/L | Final
470 | cx | Residential | 1st Floor | Kitchen Sink | S05cx | 2016-02-21 | 07:15 |  |  | 6 | Iron | 0.895 |  | mg/L | 0.016 | mg/L | 0.08 | mg/L | Final
470 | cx | Residential | 1st Floor | Kitchen Sink | S05cx | 2016-02-21 | 07:15 |  |  | 6 | Chromium | 5 | U | ug/L | 0.00086 | mg/L | 0.005 | mg/L | Final
470 | cx | Residential | 1st Floor | Kitchen Sink | S05cx | 2016-02-21 | 07:15 |  |  | 6 | Lead | 66.9 |  | ug/L | 0.012 | ug/L | 0.5 | ug/L | Final
470 | cx | Residential | 1st Floor | Kitchen Sink | S05cx | 2016-02-21 | 07:15 |  |  | 6 | Zinc | 0.253 |  | mg/L | 1.2 | ug/L | 10 | ug/L | Final
470 | cx | Residential | 1st Floor | Kitchen Sink | S05cx | 2016-02-21 | 07:15 |  |  | 6 | Copper | 20.3 |  | ug/L | 0.14 | ug/L | 1 | ug/L | Final
470 | cx | Residential | 1st Floor | Kitchen Sink | S05cx | 2016-02-21 | 07:15 |  |  | 6 | Tin | 0.02 | U | mg/L | 0.0041 | mg/L | 0.02 | mg/L | Final
471 | cy | Residential | 1st Floor | Kitchen Sink | S05cy | 2016-02-21 | 08:14 |  | Aerator On | 9.5 | Iron | 0.333 |  | mg/L | 0.016 | mg/L | 0.08 | mg/L | Final
471 | cy | Residential | 1st Floor | Kitchen Sink | S05cy | 2016-02-21 | 08:14 |  | Aerator On | 9.5 | Magnesium | 7.71 |  | mg/L | 0.022 | mg/L | 0.2 | mg/L | Final
471 | cy | Residential | 1st Floor | Kitchen Sink | S05cy | 2016-02-21 | 08:14 |  | Aerator On | 9.5 | Chromium | 5 | U | ug/L | 0.00086 | mg/L | 0.005 | mg/L | Final
471 | cy | Residential | 1st Floor | Kitchen Sink | S05cy | 2016-02-21 | 08:14 |  | Aerator On | 9.5 | Potassium | 1.04 |  | mg/L | 0.072 | mg/L | 0.8 | mg/L | Final
471 | cy | Residential | 1st Floor | Kitchen Sink | S05cy | 2016-02-21 | 08:14 |  | Aerator On | 9.5 | Manganese | 0.0149 |  | mg/L | 0.0016 | mg/L | 0.008 | mg/L | Final
471 | cy | Residential | 1st Floor | Kitchen Sink | S05cy | 2016-02-21 | 08:14 |  | Aerator On | 9.5 | Calcium | 27.7 |  | mg/L | 0.021 | mg/L | 0.2 | mg/L | Final
99 | bd | Residential | 1st Floor | Kitchen Sink | S03bd | 2016-02-12 | 10:41 |  | No Filter | 5 | Aluminum | 0.2 | U | mg/L | 0.027 | mg/L | 0.2 | mg/L | Final
471 | cy | Residential | 1st Floor | Kitchen Sink | S05cy | 2016-02-21 | 08:14 |  | Aerator On | 9.5 | Sodium | 4.98 |  | mg/L | 0.036 | mg/L | 0.4 | mg/L | Final
471 | cy | Residential | 1st Floor | Kitchen Sink | S05cy | 2016-02-21 | 08:14 |  | Aerator On | 9.5 | Nickel | 0.006 | U | mg/L | 0.0018 | mg/L | 0.006 | mg/L | Final
471 | cy | Residential | 1st Floor | Kitchen Sink | S05cy | 2016-02-21 | 08:14 |  | Aerator On | 9.5 | Cadmium | 2 | U | ug/L | 0.00021 | mg/L | 0.002 | mg/L | Final
471 | cy | Residential | 1st Floor | Kitchen Sink | S05cy | 2016-02-21 | 08:14 |  | Aerator On | 9.5 | Copper | 136 |  | ug/L | 0.14 | ug/L | 1 | ug/L | Final
471 | cy | Residential | 1st Floor | Kitchen Sink | S05cy | 2016-02-21 | 08:14 |  | Aerator On | 9.5 | Zinc | 0.016 |  | mg/L | 1.2 | ug/L | 10 | ug/L | Final
471 | cy | Residential | 1st Floor | Kitchen Sink | S05cy | 2016-02-21 | 08:14 |  | Aerator On | 9.5 | Lead | 0.5 | U | ug/L | 0.012 | ug/L | 0.5 | ug/L | Final
471 | cy | Residential | 1st Floor | Kitchen Sink | S05cy | 2016-02-21 | 08:14 |  | Aerator On | 9.5 | Tin | 0.02 | U | mg/L | 0.0041 | mg/L | 0.02 | mg/L | Final
257 | cz | Residential | 1st Floor | Kitchen Sink | S05cz | 2016-02-21 | 18:18 | Owners were out for the weekend | No Filter | 49 | Copper | 6.3 | D | ug/L | 0.14 | ug/L | 1 | ug/L | Final
257 | cz | Residential | 1st Floor | Kitchen Sink | S05cz | 2016-02-21 | 18:18 | Owners were out for the weekend | No Filter | 49 | Potassium | 1 | U | mg/L | 83 | ug/L | 1000 | ug/L | Final
257 | cz | Residential | 1st Floor | Kitchen Sink | S05cz | 2016-02-21 | 18:18 | Owners were out for the weekend | No Filter | 49 | Lead | 8.9 | D | ug/L | 0.038 | ug/L | 0.5 | ug/L | Final
211 | cs | Residential | 1st Floor | Kitchen Sink | S03cs | 2016-02-20 | 07:19 | Kitchen sink in basement kitchen. | No Filter | 7 | Aluminum | 0.2 | U | mg/L | 0.027 | mg/L | 0.2 | mg/L | Final
257 | cz | Residential | 1st Floor | Kitchen Sink | S05cz | 2016-02-21 | 18:18 | Owners were out for the weekend | No Filter | 49 | Iron | 0.1 | U | mg/L | 10 | ug/L | 100 | ug/L | Final
257 | cz | Residential | 1st Floor | Kitchen Sink | S05cz | 2016-02-21 | 18:18 | Owners were out for the weekend | No Filter | 49 | Manganese | 0.005 | U | mg/L | 0.5 | ug/L | 5 | ug/L | Final
257 | cz | Residential | 1st Floor | Kitchen Sink | S05cz | 2016-02-21 | 18:18 | Owners were out for the weekend | No Filter | 49 | Magnesium | 7.8 |  | mg/L | 25 | ug/L | 250 | ug/L | Final
257 | cz | Residential | 1st Floor | Kitchen Sink | S05cz | 2016-02-21 | 18:18 | Owners were out for the weekend | No Filter | 49 | Sodium | 4.5 |  | mg/L | 100 | ug/L | 1000 | ug/L | Final
257 | cz | Residential | 1st Floor | Kitchen Sink | S05cz | 2016-02-21 | 18:18 | Owners were out for the weekend | No Filter | 49 | Cadmium | 1.6 | D | ug/L | 0.066 | ug/L | 0.5 | ug/L | Final
257 | cz | Residential | 1st Floor | Kitchen Sink | S05cz | 2016-02-21 | 18:18 | Owners were out for the weekend | No Filter | 49 | Nickel | 0.001 | U | mg/L | 0.046 | ug/L | 1 | ug/L | Final
257 | cz | Residential | 1st Floor | Kitchen Sink | S05cz | 2016-02-21 | 18:18 | Owners were out for the weekend | No Filter | 49 | Chromium | 5 | U | ug/L | 1.1 | ug/L | 5 | ug/L | Final
257 | cz | Residential | 1st Floor | Kitchen Sink | S05cz | 2016-02-21 | 18:18 | Owners were out for the weekend | No Filter | 49 | Calcium | 27 |  | mg/L | 25 | ug/L | 250 | ug/L | Final
257 | cz | Residential | 1st Floor | Kitchen Sink | S05cz | 2016-02-21 | 18:18 | Owners were out for the weekend | No Filter | 49 | Zinc | 0.47 |  | mg/L | 1.1 | ug/L | 10 | ug/L | Final
81 | d | Residential | 1st Floor | Kitchen Sink | S05d | 2016-01-28 | 18:35 |  | No Filter | 10 | Lead | 4 |  | ug/L | 0.012 | ug/L | 0.5 | ug/L | Final
81 | d | Residential | 1st Floor | Kitchen Sink | S05d | 2016-01-28 | 18:35 |  | No Filter | 10 | Copper | 16 |  | ug/L | 0.14 | ug/L | 1 | ug/L | Final
81 | d | Residential | 1st Floor | Kitchen Sink | S05d | 2016-01-28 | 18:35 |  | No Filter | 10 | Zinc | 0.01 | U | mg/L | 1.2 | ug/L | 10 | ug/L | Final
81 | d | Residential | 1st Floor | Kitchen Sink | S05d | 2016-01-28 | 18:35 |  | No Filter | 10 | Iron | 0.08 | U | mg/L | 0.016 | mg/L | 0.08 | mg/L | Final
81 | d | Residential | 1st Floor | Kitchen Sink | S05d | 2016-01-28 | 18:35 |  | No Filter | 10 | Sodium | 5.06 |  | mg/L | 0.036 | mg/L | 0.4 | mg/L | Final
81 | d | Residential | 1st Floor | Kitchen Sink | S05d | 2016-01-28 | 18:35 |  | No Filter | 10 | Calcium | 27.1 |  | mg/L | 0.021 | mg/L | 0.2 | mg/L | Final
81 | d | Residential | 1st Floor | Kitchen Sink | S05d | 2016-01-28 | 18:35 |  | No Filter | 10 | Potassium | 1.05 |  | mg/L | 0.072 | mg/L | 0.8 | mg/L | Final
81 | d | Residential | 1st Floor | Kitchen Sink | S05d | 2016-01-28 | 18:35 |  | No Filter | 10 | Cadmium | 2 | U | ug/L | 0.00021 | mg/L | 0.002 | mg/L | Final
81 | d | Residential | 1st Floor | Kitchen Sink | S05d | 2016-01-28 | 18:35 |  | No Filter | 10 | Magnesium | 7.99 |  | mg/L | 0.022 | mg/L | 0.2 | mg/L | Final
81 | d | Residential | 1st Floor | Kitchen Sink | S05d | 2016-01-28 | 18:35 |  | No Filter | 10 | Chromium | 5 | U | ug/L | 0.00086 | mg/L | 0.005 | mg/L | Final
88 | ct | Residential | 1st Floor | Kitchen Sink | S03ct | 2016-02-20 | 07:14 |  | No Filter | 10 | Aluminum | 0.2 | U | mg/L | 0.027 | mg/L | 0.2 | mg/L | Final
81 | d | Residential | 1st Floor | Kitchen Sink | S05d | 2016-01-28 | 18:35 |  | No Filter | 10 | Nickel | 0.006 | U | mg/L | 0.0018 | mg/L | 0.006 | mg/L | Final
81 | d | Residential | 1st Floor | Kitchen Sink | S05d | 2016-01-28 | 18:35 |  | No Filter | 10 | Manganese | 0.008 | U | mg/L | 0.0016 | mg/L | 0.008 | mg/L | Final
253 | db | Residential | 1st Floor | Kitchen Sink | S05db | 2016-02-22 | 07:21 | Resident removed filter cartridge from whole house filter and flushed system for 5 minutes the night before sampling. | No Filter | 7 | Sodium | 4.9 |  | mg/L | 100 | ug/L | 1000 | ug/L | Final
253 | db | Residential | 1st Floor | Kitchen Sink | S05db | 2016-02-22 | 07:21 | Resident removed filter cartridge from whole house filter and flushed system for 5 minutes the night before sampling. | No Filter | 7 | Zinc | 0.014 |  | mg/L | 1.1 | ug/L | 10 | ug/L | Final
253 | db | Residential | 1st Floor | Kitchen Sink | S05db | 2016-02-22 | 07:21 | Resident removed filter cartridge from whole house filter and flushed system for 5 minutes the night before sampling. | No Filter | 7 | Iron | 0.11 |  | mg/L | 10 | ug/L | 100 | ug/L | Final
253 | db | Residential | 1st Floor | Kitchen Sink | S05db | 2016-02-22 | 07:21 | Resident removed filter cartridge from whole house filter and flushed system for 5 minutes the night before sampling. | No Filter | 7 | Cadmium | 0.5 | U | ug/L | 0.066 | ug/L | 0.5 | ug/L | Final
122 | t | Residential | 1st Floor | Kitchen Sink | S02t | 2016-02-05 | 09:52 |  | No Filter | 7 | Aluminum | 0.2 | U | mg/L | 0.027 | mg/L | 0.2 | mg/L | Final
253 | db | Residential | 1st Floor | Kitchen Sink | S05db | 2016-02-22 | 07:21 | Resident removed filter cartridge from whole house filter and flushed system for 5 minutes the night before sampling. | No Filter | 7 | Potassium | 1 |  | mg/L | 83 | ug/L | 1000 | ug/L | Final
253 | db | Residential | 1st Floor | Kitchen Sink | S05db | 2016-02-22 | 07:21 | Resident removed filter cartridge from whole house filter and flushed system for 5 minutes the night before sampling. | No Filter | 7 | Magnesium | 7.9 |  | mg/L | 25 | ug/L | 250 | ug/L | Final
253 | db | Residential | 1st Floor | Kitchen Sink | S05db | 2016-02-22 | 07:21 | Resident removed filter cartridge from whole house filter and flushed system for 5 minutes the night before sampling. | No Filter | 7 | Manganese | 0.005 | U | mg/L | 0.5 | ug/L | 5 | ug/L | Final
253 | db | Residential | 1st Floor | Kitchen Sink | S05db | 2016-02-22 | 07:21 | Resident removed filter cartridge from whole house filter and flushed system for 5 minutes the night before sampling. | No Filter | 7 | Nickel | 0.001 | U | mg/L | 0.046 | ug/L | 1 | ug/L | Final
253 | db | Residential | 1st Floor | Kitchen Sink | S05db | 2016-02-22 | 07:21 | Resident removed filter cartridge from whole house filter and flushed system for 5 minutes the night before sampling. | No Filter | 7 | Lead | 34 | D | ug/L | 0.038 | ug/L | 0.5 | ug/L | Final
253 | db | Residential | 1st Floor | Kitchen Sink | S05db | 2016-02-22 | 07:21 | Resident removed filter cartridge from whole house filter and flushed system for 5 minutes the night before sampling. | No Filter | 7 | Copper | 42 | D | ug/L | 0.14 | ug/L | 1 | ug/L | Final
253 | db | Residential | 1st Floor | Kitchen Sink | S05db | 2016-02-22 | 07:21 | Resident removed filter cartridge from whole house filter and flushed system for 5 minutes the night before sampling. | No Filter | 7 | Chromium | 5 | U | ug/L | 1.1 | ug/L | 5 | ug/L | Final
253 | db | Residential | 1st Floor | Kitchen Sink | S05db | 2016-02-22 | 07:21 | Resident removed filter cartridge from whole house filter and flushed system for 5 minutes the night before sampling. | No Filter | 7 | Calcium | 25 |  | mg/L | 25 | ug/L | 250 | ug/L | Final
255 | dc | Residential | 1st Floor | Kitchen Sink | S05dc | 2016-02-22 | 07:10 |  | No Filter | 8 | Magnesium | 7.6 |  | mg/L | 25 | ug/L | 250 | ug/L | Final
255 | dc | Residential | 1st Floor | Kitchen Sink | S05dc | 2016-02-22 | 07:10 |  | No Filter | 8 | Calcium | 26 |  | mg/L | 25 | ug/L | 250 | ug/L | Final
255 | dc | Residential | 1st Floor | Kitchen Sink | S05dc | 2016-02-22 | 07:10 |  | No Filter | 8 | Zinc | 0.01 | U | mg/L | 1.1 | ug/L | 10 | ug/L | Final
255 | dc | Residential | 1st Floor | Kitchen Sink | S05dc | 2016-02-22 | 07:10 |  | No Filter | 8 | Sodium | 4.4 |  | mg/L | 100 | ug/L | 1000 | ug/L | Final
255 | dc | Residential | 1st Floor | Kitchen Sink | S05dc | 2016-02-22 | 07:10 |  | No Filter | 8 | Cadmium | 0.5 | U | ug/L | 0.066 | ug/L | 0.5 | ug/L | Final
255 | dc | Residential | 1st Floor | Kitchen Sink | S05dc | 2016-02-22 | 07:10 |  | No Filter | 8 | Lead | 1.5 | D | ug/L | 0.038 | ug/L | 0.5 | ug/L | Final
255 | dc | Residential | 1st Floor | Kitchen Sink | S05dc | 2016-02-22 | 07:10 |  | No Filter | 8 | Nickel | 0.001 | U | mg/L | 0.046 | ug/L | 1 | ug/L | Final
255 | dc | Residential | 1st Floor | Kitchen Sink | S05dc | 2016-02-22 | 07:10 |  | No Filter | 8 | Chromium | 5 | U | ug/L | 1.1 | ug/L | 5 | ug/L | Final
255 | dc | Residential | 1st Floor | Kitchen Sink | S05dc | 2016-02-22 | 07:10 |  | No Filter | 8 | Manganese | 0.005 | U | mg/L | 0.5 | ug/L | 5 | ug/L | Final
255 | dc | Residential | 1st Floor | Kitchen Sink | S05dc | 2016-02-22 | 07:10 |  | No Filter | 8 | Copper | 40 | D | ug/L | 0.14 | ug/L | 1 | ug/L | Final
255 | dc | Residential | 1st Floor | Kitchen Sink | S05dc | 2016-02-22 | 07:10 |  | No Filter | 8 | Iron | 0.1 | U | mg/L | 10 | ug/L | 100 | ug/L | Final
79 | u | Residential | 1st Floor | Kitchen Sink | S02u | 2016-02-05 | 15:10 |  | No Filter | 11 | Aluminum | 0.2 | U | mg/L | 0.027 | mg/L | 0.2 | mg/L | Final
255 | dc | Residential | 1st Floor | Kitchen Sink | S05dc | 2016-02-22 | 07:10 |  | No Filter | 8 | Potassium | 1 | U | mg/L | 83 | ug/L | 1000 | ug/L | Final
267 | df | Residential | 1st Floor | Kitchen Sink | S05df | 2016-02-23 | 09:19 |  | No Filter | 7 | Calcium | 26 |  | mg/L | 25 | ug/L | 250 | ug/L | Final
267 | df | Residential | 1st Floor | Kitchen Sink | S05df | 2016-02-23 | 09:19 |  | No Filter | 7 | Zinc | 0.016 |  | mg/L | 1.1 | ug/L | 10 | ug/L | Final
267 | df | Residential | 1st Floor | Kitchen Sink | S05df | 2016-02-23 | 09:19 |  | No Filter | 7 | Sodium | 4.8 |  | mg/L | 100 | ug/L | 1000 | ug/L | Final
267 | df | Residential | 1st Floor | Kitchen Sink | S05df | 2016-02-23 | 09:19 |  | No Filter | 7 | Iron | 0.21 |  | mg/L | 10 | ug/L | 100 | ug/L | Final
267 | df | Residential | 1st Floor | Kitchen Sink | S05df | 2016-02-23 | 09:19 |  | No Filter | 7 | Magnesium | 7.9 |  | mg/L | 25 | ug/L | 250 | ug/L | Final
267 | df | Residential | 1st Floor | Kitchen Sink | S05df | 2016-02-23 | 09:19 |  | No Filter | 7 | Nickel | 0.001 | U | mg/L | 0.046 | ug/L | 1 | ug/L | Final
267 | df | Residential | 1st Floor | Kitchen Sink | S05df | 2016-02-23 | 09:19 |  | No Filter | 7 | Lead | 15 | D | ug/L | 0.038 | ug/L | 0.5 | ug/L | Final
267 | df | Residential | 1st Floor | Kitchen Sink | S05df | 2016-02-23 | 09:19 |  | No Filter | 7 | Cadmium | 0.5 | U | ug/L | 0.066 | ug/L | 0.5 | ug/L | Final
267 | df | Residential | 1st Floor | Kitchen Sink | S05df | 2016-02-23 | 09:19 |  | No Filter | 7 | Chromium | 5 | U | ug/L | 1.1 | ug/L | 5 | ug/L | Final
267 | df | Residential | 1st Floor | Kitchen Sink | S05df | 2016-02-23 | 09:19 |  | No Filter | 7 | Copper | 210 |  | ug/L | 4.1 | ug/L | 10 | ug/L | Final
83 | v | Residential | 1st Floor | Kitchen Sink | S02v | 2016-02-05 | 13:13 | Added on two at the end - concern that so3v-so5v had warmth to water and had hot water mixed in- single hand faucet. | Aerator On | 6 | Aluminum | 0.2 | U | mg/L | 0.027 | mg/L | 0.2 | mg/L | Final
267 | df | Residential | 1st Floor | Kitchen Sink | S05df | 2016-02-23 | 09:19 |  | No Filter | 7 | Potassium | 1 |  | mg/L | 83 | ug/L | 1000 | ug/L | Final
267 | df | Residential | 1st Floor | Kitchen Sink | S05df | 2016-02-23 | 09:19 |  | No Filter | 7 | Manganese | 0.022 |  | mg/L | 0.5 | ug/L | 5 | ug/L | Final
272 | dg | Residential | 1st Floor | Kitchen Sink | S05dg | 2016-02-23 | 09:21 |  | No Filter | 12 | Nickel | 0.001 | U | mg/L | 0.046 | ug/L | 1 | ug/L | Final
272 | dg | Residential | 1st Floor | Kitchen Sink | S05dg | 2016-02-23 | 09:21 |  | No Filter | 12 | Lead | 0.5 | U | ug/L | 0.038 | ug/L | 0.5 | ug/L | Final
272 | dg | Residential | 1st Floor | Kitchen Sink | S05dg | 2016-02-23 | 09:21 |  | No Filter | 12 | Sodium | 4.4 |  | mg/L | 100 | ug/L | 1000 | ug/L | Final
272 | dg | Residential | 1st Floor | Kitchen Sink | S05dg | 2016-02-23 | 09:21 |  | No Filter | 12 | Copper | 53 | D | ug/L | 0.14 | ug/L | 1 | ug/L | Final
272 | dg | Residential | 1st Floor | Kitchen Sink | S05dg | 2016-02-23 | 09:21 |  | No Filter | 12 | Cadmium | 0.5 | U | ug/L | 0.066 | ug/L | 0.5 | ug/L | Final
272 | dg | Residential | 1st Floor | Kitchen Sink | S05dg | 2016-02-23 | 09:21 |  | No Filter | 12 | Potassium | 1 | U | mg/L | 83 | ug/L | 1000 | ug/L | Final
272 | dg | Residential | 1st Floor | Kitchen Sink | S05dg | 2016-02-23 | 09:21 |  | No Filter | 12 | Zinc | 0.01 | U | mg/L | 1.1 | ug/L | 10 | ug/L | Final
272 | dg | Residential | 1st Floor | Kitchen Sink | S05dg | 2016-02-23 | 09:21 |  | No Filter | 12 | Chromium | 5 | U | ug/L | 1.1 | ug/L | 5 | ug/L | Final
272 | dg | Residential | 1st Floor | Kitchen Sink | S05dg | 2016-02-23 | 09:21 |  | No Filter | 12 | Magnesium | 7.5 |  | mg/L | 25 | ug/L | 250 | ug/L | Final
272 | dg | Residential | 1st Floor | Kitchen Sink | S05dg | 2016-02-23 | 09:21 |  | No Filter | 12 | Iron | 0.1 | U | mg/L | 10 | ug/L | 100 | ug/L | Final
272 | dg | Residential | 1st Floor | Kitchen Sink | S05dg | 2016-02-23 | 09:21 |  | No Filter | 12 | Calcium | 27 |  | mg/L | 25 | ug/L | 250 | ug/L | Final
141 | w | Residential | 1st Floor | Kitchen Sink | S02w | 2016-02-05 | 08:25 |  | No Filter |  | Aluminum | 0.2 | U | mg/L | 0.027 | mg/L | 0.2 | mg/L | Final
272 | dg | Residential | 1st Floor | Kitchen Sink | S05dg | 2016-02-23 | 09:21 |  | No Filter | 12 | Manganese | 0.005 | U | mg/L | 0.5 | ug/L | 5 | ug/L | Final
8 | x | Residential | 1st Floor | Kitchen Sink | S02x | 2016-02-07 | 12:21 |  | No Filter | 7 | Aluminum | 0.2 | U | mg/L | 0.027 | mg/L | 0.2 | mg/L | Final
276 | dh | Residential | 1st Floor | Bathroom Sink | S05dh | 2016-02-23 | 12:46 | Downstairs bathroom. There was s no sink in the kitchen. This is the most water use . | No Filter | 6 | Zinc | 0.46 |  | mg/L | 1.1 | ug/L | 10 | ug/L | Final
276 | dh | Residential | 1st Floor | Bathroom Sink | S05dh | 2016-02-23 | 12:46 | Downstairs bathroom. There was s no sink in the kitchen. This is the most water use . | No Filter | 6 | Nickel | 0.0035 | D | mg/L | 0.046 | ug/L | 1 | ug/L | Final
276 | dh | Residential | 1st Floor | Bathroom Sink | S05dh | 2016-02-23 | 12:46 | Downstairs bathroom. There was s no sink in the kitchen. This is the most water use . | No Filter | 6 | Cadmium | 0.5 | U | ug/L | 0.066 | ug/L | 0.5 | ug/L | Final
276 | dh | Residential | 1st Floor | Bathroom Sink | S05dh | 2016-02-23 | 12:46 | Downstairs bathroom. There was s no sink in the kitchen. This is the most water use . | No Filter | 6 | Copper | 280 |  | ug/L | 4.1 | ug/L | 10 | ug/L | Final
276 | dh | Residential | 1st Floor | Bathroom Sink | S05dh | 2016-02-23 | 12:46 | Downstairs bathroom. There was s no sink in the kitchen. This is the most water use . | No Filter | 6 | Potassium | 1 | U | mg/L | 83 | ug/L | 1000 | ug/L | Final
276 | dh | Residential | 1st Floor | Bathroom Sink | S05dh | 2016-02-23 | 12:46 | Downstairs bathroom. There was s no sink in the kitchen. This is the most water use . | No Filter | 6 | Manganese | 0.005 | U | mg/L | 0.5 | ug/L | 5 | ug/L | Final
276 | dh | Residential | 1st Floor | Bathroom Sink | S05dh | 2016-02-23 | 12:46 | Downstairs bathroom. There was s no sink in the kitchen. This is the most water use . | No Filter | 6 | Magnesium | 7.7 |  | mg/L | 25 | ug/L | 250 | ug/L | Final
276 | dh | Residential | 1st Floor | Bathroom Sink | S05dh | 2016-02-23 | 12:46 | Downstairs bathroom. There was s no sink in the kitchen. This is the most water use . | No Filter | 6 | Iron | 1 |  | mg/L | 10 | ug/L | 100 | ug/L | Final
276 | dh | Residential | 1st Floor | Bathroom Sink | S05dh | 2016-02-23 | 12:46 | Downstairs bathroom. There was s no sink in the kitchen. This is the most water use . | No Filter | 6 | Calcium | 26 |  | mg/L | 25 | ug/L | 250 | ug/L | Final
276 | dh | Residential | 1st Floor | Bathroom Sink | S05dh | 2016-02-23 | 12:46 | Downstairs bathroom. There was s no sink in the kitchen. This is the most water use . | No Filter | 6 | Sodium | 4.7 |  | mg/L | 100 | ug/L | 1000 | ug/L | Final
276 | dh | Residential | 1st Floor | Bathroom Sink | S05dh | 2016-02-23 | 12:46 | Downstairs bathroom. There was s no sink in the kitchen. This is the most water use . | No Filter | 6 | Lead | 370 |  | ug/L | 2.1 | ug/L | 20 | ug/L | Final
276 | dh | Residential | 1st Floor | Bathroom Sink | S05dh | 2016-02-23 | 12:46 | Downstairs bathroom. There was s no sink in the kitchen. This is the most water use . | No Filter | 6 | Chromium | 5 | U | ug/L | 1.1 | ug/L | 5 | ug/L | Final
297 | di | Residential | 1st Floor | Kitchen Sink | S05di | 2016-02-26 | 12:20 |  | No Filter | 12 | Nickel | 0.006 | U | mg/L | 0.0018 | mg/L | 0.006 | mg/L | Final
297 | di | Residential | 1st Floor | Kitchen Sink | S05di | 2016-02-26 | 12:20 |  | No Filter | 12 | Iron | 0.169 |  | mg/L | 0.016 | mg/L | 0.08 | mg/L | Final
297 | di | Residential | 1st Floor | Kitchen Sink | S05di | 2016-02-26 | 12:20 |  | No Filter | 12 | Potassium | 1.04 |  | mg/L | 0.072 | mg/L | 0.8 | mg/L | Final
297 | di | Residential | 1st Floor | Kitchen Sink | S05di | 2016-02-26 | 12:20 |  | No Filter | 12 | Sodium | 4.75 |  | mg/L | 0.036 | mg/L | 0.4 | mg/L | Final
45 | y | Residential | 1st Floor | Kitchen Sink | S02y | 2016-02-07 | 08:09 | Confirmed with resident that her NSF53 pitcher is the correct filter rating. | No Filter | 8 | Aluminum | 0.2 | U | mg/L | 0.027 | mg/L | 0.2 | mg/L | Final
297 | di | Residential | 1st Floor | Kitchen Sink | S05di | 2016-02-26 | 12:20 |  | No Filter | 12 | Calcium | 26.5 |  | mg/L | 0.021 | mg/L | 0.2 | mg/L | Final
297 | di | Residential | 1st Floor | Kitchen Sink | S05di | 2016-02-26 | 12:20 |  | No Filter | 12 | Chromium | 5 | U | ug/L | 0.00086 | mg/L | 0.005 | mg/L | Final
297 | di | Residential | 1st Floor | Kitchen Sink | S05di | 2016-02-26 | 12:20 |  | No Filter | 12 | Cadmium | 2 | U | ug/L | 0.00021 | mg/L | 0.002 | mg/L | Final
297 | di | Residential | 1st Floor | Kitchen Sink | S05di | 2016-02-26 | 12:20 |  | No Filter | 12 | Manganese | 0.008 | U | mg/L | 0.0016 | mg/L | 0.008 | mg/L | Final
297 | di | Residential | 1st Floor | Kitchen Sink | S05di | 2016-02-26 | 12:20 |  | No Filter | 12 | Magnesium | 7.7 |  | mg/L | 0.022 | mg/L | 0.2 | mg/L | Final
297 | di | Residential | 1st Floor | Kitchen Sink | S05di | 2016-02-26 | 12:20 |  | No Filter | 12 | Zinc | 0.0701 |  | mg/L | 1.2 | ug/L | 10 | ug/L | Final
297 | di | Residential | 1st Floor | Kitchen Sink | S05di | 2016-02-26 | 12:20 |  | No Filter | 12 | Copper | 58 |  | ug/L | 0.14 | ug/L | 1 | ug/L | Final
297 | di | Residential | 1st Floor | Kitchen Sink | S05di | 2016-02-26 | 12:20 |  | No Filter | 12 | Lead | 5.6 |  | ug/L | 0.012 | ug/L | 0.5 | ug/L | Final
297 | di | Residential | 1st Floor | Kitchen Sink | S05di | 2016-02-26 | 12:20 |  | No Filter | 12 | Tin | 0.02 | U | mg/L | 0.0041 | mg/L | 0.02 | mg/L | Final
285 | dj | Residential | 1st Floor | Kitchen Sink | S05dj | 2016-02-24 | 11:57 |  |  | 11 | Nickel | 0.006 | U | mg/L | 0.0018 | mg/L | 0.006 | mg/L | Final
285 | dj | Residential | 1st Floor | Kitchen Sink | S05dj | 2016-02-24 | 11:57 |  |  | 11 | Magnesium | 7.35 |  | mg/L | 0.022 | mg/L | 0.2 | mg/L | Final
285 | dj | Residential | 1st Floor | Kitchen Sink | S05dj | 2016-02-24 | 11:57 |  |  | 11 | Potassium | 0.984 |  | mg/L | 0.072 | mg/L | 0.8 | mg/L | Final
285 | dj | Residential | 1st Floor | Kitchen Sink | S05dj | 2016-02-24 | 11:57 |  |  | 11 | Cadmium | 2 | U | ug/L | 0.00021 | mg/L | 0.002 | mg/L | Final
285 | dj | Residential | 1st Floor | Kitchen Sink | S05dj | 2016-02-24 | 11:57 |  |  | 11 | Sodium | 4.74 |  | mg/L | 0.036 | mg/L | 0.4 | mg/L | Final
114 | a | Residential | 1st Floor | Kitchen Sink | S03a | 2016-01-28 | 09:15 |  | No Filter |  | Aluminum | 0.2 | U | mg/L | 0.027 | mg/L | 0.2 | mg/L | Final
285 | dj | Residential | 1st Floor | Kitchen Sink | S05dj | 2016-02-24 | 11:57 |  |  | 11 | Calcium | 25.7 |  | mg/L | 0.021 | mg/L | 0.2 | mg/L | Final
285 | dj | Residential | 1st Floor | Kitchen Sink | S05dj | 2016-02-24 | 11:57 |  |  | 11 | Iron | 0.08 | U | mg/L | 0.016 | mg/L | 0.08 | mg/L | Final
285 | dj | Residential | 1st Floor | Kitchen Sink | S05dj | 2016-02-24 | 11:57 |  |  | 11 | Chromium | 5 | U | ug/L | 0.00086 | mg/L | 0.005 | mg/L | Final
285 | dj | Residential | 1st Floor | Kitchen Sink | S05dj | 2016-02-24 | 11:57 |  |  | 11 | Manganese | 0.008 | U | mg/L | 0.0016 | mg/L | 0.008 | mg/L | Final
285 | dj | Residential | 1st Floor | Kitchen Sink | S05dj | 2016-02-24 | 11:57 |  |  | 11 | Copper | 29.9 |  | ug/L | 0.14 | ug/L | 1 | ug/L | Final
285 | dj | Residential | 1st Floor | Kitchen Sink | S05dj | 2016-02-24 | 11:57 |  |  | 11 | Zinc | 0.0128 |  | mg/L | 1.2 | ug/L | 10 | ug/L | Final
285 | dj | Residential | 1st Floor | Kitchen Sink | S05dj | 2016-02-24 | 11:57 |  |  | 11 | Lead | 5.13 |  | ug/L | 0.012 | ug/L | 0.5 | ug/L | Final
285 | dj | Residential | 1st Floor | Kitchen Sink | S05dj | 2016-02-24 | 11:57 |  |  | 11 | Tin | 0.02 | U | mg/L | 0.0041 | mg/L | 0.02 | mg/L | Final
286 | dk | Residential | 1st Floor | Kitchen Sink | S05dk | 2016-02-24 | 12:36 | House is 50 ft from curb. Homeowner does not know location of hydrant. Hydrant not visible to eye. | No Filter | 10 | Magnesium | 7.38 |  | mg/L | 0.022 | mg/L | 0.2 | mg/L | Final
286 | dk | Residential | 1st Floor | Kitchen Sink | S05dk | 2016-02-24 | 12:36 | House is 50 ft from curb. Homeowner does not know location of hydrant. Hydrant not visible to eye. | No Filter | 10 | Potassium | 1 |  | mg/L | 0.072 | mg/L | 0.8 | mg/L | Final
286 | dk | Residential | 1st Floor | Kitchen Sink | S05dk | 2016-02-24 | 12:36 | House is 50 ft from curb. Homeowner does not know location of hydrant. Hydrant not visible to eye. | No Filter | 10 | Nickel | 0.006 | U | mg/L | 0.0018 | mg/L | 0.006 | mg/L | Final
286 | dk | Residential | 1st Floor | Kitchen Sink | S05dk | 2016-02-24 | 12:36 | House is 50 ft from curb. Homeowner does not know location of hydrant. Hydrant not visible to eye. | No Filter | 10 | Manganese | 0.008 | U | mg/L | 0.0016 | mg/L | 0.008 | mg/L | Final
286 | dk | Residential | 1st Floor | Kitchen Sink | S05dk | 2016-02-24 | 12:36 | House is 50 ft from curb. Homeowner does not know location of hydrant. Hydrant not visible to eye. | No Filter | 10 | Iron | 0.08 | U | mg/L | 0.016 | mg/L | 0.08 | mg/L | Final
286 | dk | Residential | 1st Floor | Kitchen Sink | S05dk | 2016-02-24 | 12:36 | House is 50 ft from curb. Homeowner does not know location of hydrant. Hydrant not visible to eye. | No Filter | 10 | Chromium | 5 | U | ug/L | 0.00086 | mg/L | 0.005 | mg/L | Final
286 | dk | Residential | 1st Floor | Kitchen Sink | S05dk | 2016-02-24 | 12:36 | House is 50 ft from curb. Homeowner does not know location of hydrant. Hydrant not visible to eye. | No Filter | 10 | Cadmium | 2 | U | ug/L | 0.00021 | mg/L | 0.002 | mg/L | Final
286 | dk | Residential | 1st Floor | Kitchen Sink | S05dk | 2016-02-24 | 12:36 | House is 50 ft from curb. Homeowner does not know location of hydrant. Hydrant not visible to eye. | No Filter | 10 | Sodium | 4.85 |  | mg/L | 0.036 | mg/L | 0.4 | mg/L | Final
95 | aj | Residential | 1st Floor | Kitchen Sink | S03aj | 2016-02-10 | 09:09 | Took an extra bottle because main was on the other side of the street | No Filter | 10 | Aluminum | 0.2 | U | mg/L | 0.027 | mg/L | 0.2 | mg/L | Final
286 | dk | Residential | 1st Floor | Kitchen Sink | S05dk | 2016-02-24 | 12:36 | House is 50 ft from curb. Homeowner does not know location of hydrant. Hydrant not visible to eye. | No Filter | 10 | Calcium | 26.7 |  | mg/L | 0.021 | mg/L | 0.2 | mg/L | Final
286 | dk | Residential | 1st Floor | Kitchen Sink | S05dk | 2016-02-24 | 12:36 | House is 50 ft from curb. Homeowner does not know location of hydrant. Hydrant not visible to eye. | No Filter | 10 | Zinc | 0.0121 |  | mg/L | 1.2 | ug/L | 10 | ug/L | Final
286 | dk | Residential | 1st Floor | Kitchen Sink | S05dk | 2016-02-24 | 12:36 | House is 50 ft from curb. Homeowner does not know location of hydrant. Hydrant not visible to eye. | No Filter | 10 | Lead | 6.83 |  | ug/L | 0.012 | ug/L | 0.5 | ug/L | Final
286 | dk | Residential | 1st Floor | Kitchen Sink | S05dk | 2016-02-24 | 12:36 | House is 50 ft from curb. Homeowner does not know location of hydrant. Hydrant not visible to eye. | No Filter | 10 | Copper | 93.4 |  | ug/L | 0.14 | ug/L | 1 | ug/L | Final
286 | dk | Residential | 1st Floor | Kitchen Sink | S05dk | 2016-02-24 | 12:36 | House is 50 ft from curb. Homeowner does not know location of hydrant. Hydrant not visible to eye. | No Filter | 10 | Tin | 0.02 | U | mg/L | 0.0041 | mg/L | 0.02 | mg/L | Final
288 | dp | Residential | 1st Floor | Kitchen Sink | S05dp | 2016-02-25 | 17:00 |  | No Filter | 11 | Potassium | 1.02 |  | mg/L | 0.072 | mg/L | 0.8 | mg/L | Final
288 | dp | Residential | 1st Floor | Kitchen Sink | S05dp | 2016-02-25 | 17:00 |  | No Filter | 11 | Iron | 0.08 | U | mg/L | 0.016 | mg/L | 0.08 | mg/L | Final
288 | dp | Residential | 1st Floor | Kitchen Sink | S05dp | 2016-02-25 | 17:00 |  | No Filter | 11 | Manganese | 0.008 | U | mg/L | 0.0016 | mg/L | 0.008 | mg/L | Final
288 | dp | Residential | 1st Floor | Kitchen Sink | S05dp | 2016-02-25 | 17:00 |  | No Filter | 11 | Sodium | 4.95 |  | mg/L | 0.036 | mg/L | 0.4 | mg/L | Final
288 | dp | Residential | 1st Floor | Kitchen Sink | S05dp | 2016-02-25 | 17:00 |  | No Filter | 11 | Magnesium | 8.1 |  | mg/L | 0.022 | mg/L | 0.2 | mg/L | Final
288 | dp | Residential | 1st Floor | Kitchen Sink | S05dp | 2016-02-25 | 17:00 |  | No Filter | 11 | Nickel | 0.006 | U | mg/L | 0.0018 | mg/L | 0.006 | mg/L | Final
124 | am | Residential | 1st Floor | Kitchen Sink | S03am | 2016-02-10 | 08:13 |  | No Filter | 9 | Aluminum | 0.2 | U | mg/L | 0.027 | mg/L | 0.2 | mg/L | Final
288 | dp | Residential | 1st Floor | Kitchen Sink | S05dp | 2016-02-25 | 17:00 |  | No Filter | 11 | Calcium | 27.2 |  | mg/L | 0.021 | mg/L | 0.2 | mg/L | Final
288 | dp | Residential | 1st Floor | Kitchen Sink | S05dp | 2016-02-25 | 17:00 |  | No Filter | 11 | Chromium | 5 | U | ug/L | 0.00086 | mg/L | 0.005 | mg/L | Final
288 | dp | Residential | 1st Floor | Kitchen Sink | S05dp | 2016-02-25 | 17:00 |  | No Filter | 11 | Cadmium | 2 | U | ug/L | 0.00021 | mg/L | 0.002 | mg/L | Final
288 | dp | Residential | 1st Floor | Kitchen Sink | S05dp | 2016-02-25 | 17:00 |  | No Filter | 11 | Copper | 10.4 |  | ug/L | 0.14 | ug/L | 1 | ug/L | Final
288 | dp | Residential | 1st Floor | Kitchen Sink | S05dp | 2016-02-25 | 17:00 |  | No Filter | 11 | Zinc | 0.318 |  | mg/L | 1.2 | ug/L | 10 | ug/L | Final
288 | dp | Residential | 1st Floor | Kitchen Sink | S05dp | 2016-02-25 | 17:00 |  | No Filter | 11 | Lead | 1.03 |  | ug/L | 0.012 | ug/L | 0.5 | ug/L | Final
288 | dp | Residential | 1st Floor | Kitchen Sink | S05dp | 2016-02-25 | 17:00 |  | No Filter | 11 | Tin | 0.02 | U | mg/L | 0.0041 | mg/L | 0.02 | mg/L | Final
291 | dq | Residential | 1st Floor | Kitchen Sink | S05dq | 2016-02-26 | 07:33 |  | Aerator On | 7 | Magnesium | 7.07 |  | mg/L | 0.022 | mg/L | 0.2 | mg/L | Final
291 | dq | Residential | 1st Floor | Kitchen Sink | S05dq | 2016-02-26 | 07:33 |  | Aerator On | 7 | Zinc | 0.01 | U | mg/L | 1.2 | ug/L | 10 | ug/L | Final
15 | av | Residential | 1st Floor | Kitchen Sink | S03av | 2016-02-10 | 11:02 |  | Aerator On | 6 | Aluminum | 0.2 | U | mg/L | 0.027 | mg/L | 0.2 | mg/L | Final
291 | dq | Residential | 1st Floor | Kitchen Sink | S05dq | 2016-02-26 | 07:33 |  | Aerator On | 7 | Calcium | 24.8 |  | mg/L | 0.021 | mg/L | 0.2 | mg/L | Final
291 | dq | Residential | 1st Floor | Kitchen Sink | S05dq | 2016-02-26 | 07:33 |  | Aerator On | 7 | Chromium | 5 | U | ug/L | 0.00086 | mg/L | 0.005 | mg/L | Final
291 | dq | Residential | 1st Floor | Kitchen Sink | S05dq | 2016-02-26 | 07:33 |  | Aerator On | 7 | Iron | 0.08 | U | mg/L | 0.016 | mg/L | 0.08 | mg/L | Final
291 | dq | Residential | 1st Floor | Kitchen Sink | S05dq | 2016-02-26 | 07:33 |  | Aerator On | 7 | Manganese | 0.008 | U | mg/L | 0.0016 | mg/L | 0.008 | mg/L | Final
291 | dq | Residential | 1st Floor | Kitchen Sink | S05dq | 2016-02-26 | 07:33 |  | Aerator On | 7 | Nickel | 0.006 | U | mg/L | 0.0018 | mg/L | 0.006 | mg/L | Final
291 | dq | Residential | 1st Floor | Kitchen Sink | S05dq | 2016-02-26 | 07:33 |  | Aerator On | 7 | Potassium | 0.937 |  | mg/L | 0.072 | mg/L | 0.8 | mg/L | Final
291 | dq | Residential | 1st Floor | Kitchen Sink | S05dq | 2016-02-26 | 07:33 |  | Aerator On | 7 | Sodium | 4.58 |  | mg/L | 0.036 | mg/L | 0.4 | mg/L | Final
291 | dq | Residential | 1st Floor | Kitchen Sink | S05dq | 2016-02-26 | 07:33 |  | Aerator On | 7 | Cadmium | 2 | U | ug/L | 0.00021 | mg/L | 0.002 | mg/L | Final
291 | dq | Residential | 1st Floor | Kitchen Sink | S05dq | 2016-02-26 | 07:33 |  | Aerator On | 7 | Copper | 4.74 |  | ug/L | 0.14 | ug/L | 1 | ug/L | Final
291 | dq | Residential | 1st Floor | Kitchen Sink | S05dq | 2016-02-26 | 07:33 |  | Aerator On | 7 | Lead | 0.5 | U | ug/L | 0.012 | ug/L | 0.5 | ug/L | Final
291 | dq | Residential | 1st Floor | Kitchen Sink | S05dq | 2016-02-26 | 07:33 |  | Aerator On | 7 | Tin | 0.02 | U | mg/L | 0.0041 | mg/L | 0.02 | mg/L | Final
294 | ds | Residential | 1st Floor | Kitchen Sink | S05ds | 2016-02-26 | 09:13 | Main on other side of road | No Filter | 48 | Magnesium | 7.76 |  | mg/L | 0.022 | mg/L | 0.2 | mg/L | Final
294 | ds | Residential | 1st Floor | Kitchen Sink | S05ds | 2016-02-26 | 09:13 | Main on other side of road | No Filter | 48 | Cadmium | 2 | U | ug/L | 0.00021 | mg/L | 0.002 | mg/L | Final
294 | ds | Residential | 1st Floor | Kitchen Sink | S05ds | 2016-02-26 | 09:13 | Main on other side of road | No Filter | 48 | Iron | 0.143 |  | mg/L | 0.016 | mg/L | 0.08 | mg/L | Final
294 | ds | Residential | 1st Floor | Kitchen Sink | S05ds | 2016-02-26 | 09:13 | Main on other side of road | No Filter | 48 | Chromium | 5 | U | ug/L | 0.00086 | mg/L | 0.005 | mg/L | Final
41 | aw | Residential | 1st Floor | Kitchen Sink | S03aw | 2016-02-11 | 07:08 | Ran cold water before shutoff | No Filter | 7.5 | Aluminum | 0.2 | U | mg/L | 0.027 | mg/L | 0.2 | mg/L | Final
294 | ds | Residential | 1st Floor | Kitchen Sink | S05ds | 2016-02-26 | 09:13 | Main on other side of road | No Filter | 48 | Nickel | 0.006 | U | mg/L | 0.0018 | mg/L | 0.006 | mg/L | Final
294 | ds | Residential | 1st Floor | Kitchen Sink | S05ds | 2016-02-26 | 09:13 | Main on other side of road | No Filter | 48 | Potassium | 0.895 |  | mg/L | 0.072 | mg/L | 0.8 | mg/L | Final
294 | ds | Residential | 1st Floor | Kitchen Sink | S05ds | 2016-02-26 | 09:13 | Main on other side of road | No Filter | 48 | Sodium | 4.71 |  | mg/L | 0.036 | mg/L | 0.4 | mg/L | Final
295 | dt | Residential | 1st Floor | Kitchen Sink | S05dt | 2016-02-26 | 15:35 | Extra sequential bottles collected (5) based on further distance to main line from point of sample collection. | No Filter | 6.5 | Nickel | 0.006 | U | mg/L | 0.0018 | mg/L | 0.006 | mg/L | Final
295 | dt | Residential | 1st Floor | Kitchen Sink | S05dt | 2016-02-26 | 15:35 | Extra sequential bottles collected (5) based on further distance to main line from point of sample collection. | No Filter | 6.5 | Cadmium | 2 | U | ug/L | 0.00021 | mg/L | 0.002 | mg/L | Final
295 | dt | Residential | 1st Floor | Kitchen Sink | S05dt | 2016-02-26 | 15:35 | Extra sequential bottles collected (5) based on further distance to main line from point of sample collection. | No Filter | 6.5 | Zinc | 0.01 | U | mg/L | 1.2 | ug/L | 10 | ug/L | Final
295 | dt | Residential | 1st Floor | Kitchen Sink | S05dt | 2016-02-26 | 15:35 | Extra sequential bottles collected (5) based on further distance to main line from point of sample collection. | No Filter | 6.5 | Lead | 6.39 |  | ug/L | 0.012 | ug/L | 0.5 | ug/L | Final
295 | dt | Residential | 1st Floor | Kitchen Sink | S05dt | 2016-02-26 | 15:35 | Extra sequential bottles collected (5) based on further distance to main line from point of sample collection. | No Filter | 6.5 | Copper | 69.6 |  | ug/L | 0.14 | ug/L | 1 | ug/L | Final
295 | dt | Residential | 1st Floor | Kitchen Sink | S05dt | 2016-02-26 | 15:35 | Extra sequential bottles collected (5) based on further distance to main line from point of sample collection. | No Filter | 6.5 | Tin | 0.02 | U | mg/L | 0.0041 | mg/L | 0.02 | mg/L | Final
303 | dx | Residential | 1st Floor | Kitchen Sink | S05dx | 2016-02-27 | 09:05 |  | No Filter | 9 | Cadmium | 2 | U | ug/L | 0.00021 | mg/L | 0.002 | mg/L | Final
303 | dx | Residential | 1st Floor | Kitchen Sink | S05dx | 2016-02-27 | 09:05 |  | No Filter | 9 | Nickel | 0.006 | U | mg/L | 0.0018 | mg/L | 0.006 | mg/L | Final
303 | dx | Residential | 1st Floor | Kitchen Sink | S05dx | 2016-02-27 | 09:05 |  | No Filter | 9 | Manganese | 0.008 | U | mg/L | 0.0016 | mg/L | 0.008 | mg/L | Final
303 | dx | Residential | 1st Floor | Kitchen Sink | S05dx | 2016-02-27 | 09:05 |  | No Filter | 9 | Magnesium | 8.01 |  | mg/L | 0.022 | mg/L | 0.2 | mg/L | Final
303 | dx | Residential | 1st Floor | Kitchen Sink | S05dx | 2016-02-27 | 09:05 |  | No Filter | 9 | Iron | 0.08 | U | mg/L | 0.016 | mg/L | 0.08 | mg/L | Final
303 | dx | Residential | 1st Floor | Kitchen Sink | S05dx | 2016-02-27 | 09:05 |  | No Filter | 9 | Chromium | 5 | U | ug/L | 0.00086 | mg/L | 0.005 | mg/L | Final
303 | dx | Residential | 1st Floor | Kitchen Sink | S05dx | 2016-02-27 | 09:05 |  | No Filter | 9 | Calcium | 27.3 |  | mg/L | 0.021 | mg/L | 0.2 | mg/L | Final
174 | ax | Residential | 1st Floor | Kitchen Sink | S03ax | 2016-02-11 | 09:08 |  | No Filter | 10 | Aluminum | 0.2 | U | mg/L | 0.027 | mg/L | 0.2 | mg/L | Final
303 | dx | Residential | 1st Floor | Kitchen Sink | S05dx | 2016-02-27 | 09:05 |  | No Filter | 9 | Potassium | 0.899 |  | mg/L | 0.072 | mg/L | 0.8 | mg/L | Final
303 | dx | Residential | 1st Floor | Kitchen Sink | S05dx | 2016-02-27 | 09:05 |  | No Filter | 9 | Sodium | 4.9 |  | mg/L | 0.036 | mg/L | 0.4 | mg/L | Final
303 | dx | Residential | 1st Floor | Kitchen Sink | S05dx | 2016-02-27 | 09:05 |  | No Filter | 9 | Lead | 0.5 | U | ug/L | 0.012 | ug/L | 0.5 | ug/L | Final
303 | dx | Residential | 1st Floor | Kitchen Sink | S05dx | 2016-02-27 | 09:05 |  | No Filter | 9 | Zinc | 0.01 | U | mg/L | 1.2 | ug/L | 10 | ug/L | Final
303 | dx | Residential | 1st Floor | Kitchen Sink | S05dx | 2016-02-27 | 09:05 |  | No Filter | 9 | Copper | 8.73 |  | ug/L | 0.14 | ug/L | 1 | ug/L | Final
303 | dx | Residential | 1st Floor | Kitchen Sink | S05dx | 2016-02-27 | 09:05 |  | No Filter | 9 | Tin | 0.02 | U | mg/L | 0.0041 | mg/L | 0.02 | mg/L | Final
325 | dy | Residential | 2nd Floor | Bathroom Sink | S05dy | 2016-02-28 | 08:37 |  | No Filter | 9 | Zinc | 0.0402 |  | mg/L |  |  | 2 | ug/L | Final
325 | dy | Residential | 2nd Floor | Bathroom Sink | S05dy | 2016-02-28 | 08:37 |  | No Filter | 9 | Sodium | 4.67 | J | mg/L |  |  | 5 | mg/L | Final
325 | dy | Residential | 2nd Floor | Bathroom Sink | S05dy | 2016-02-28 | 08:37 |  | No Filter | 9 | Potassium | 1.36 | J | mg/L |  |  | 2 | mg/L | Final
325 | dy | Residential | 2nd Floor | Bathroom Sink | S05dy | 2016-02-28 | 08:37 |  | No Filter | 9 | Magnesium | 7.51 |  | mg/L |  |  | 2 | mg/L | Final
325 | dy | Residential | 2nd Floor | Bathroom Sink | S05dy | 2016-02-28 | 08:37 |  | No Filter | 9 | Nickel | 0.0031 |  | mg/L |  |  | 1 | ug/L | Final
325 | dy | Residential | 2nd Floor | Bathroom Sink | S05dy | 2016-02-28 | 08:37 |  | No Filter | 9 | Lead | 0.58 | J | ug/L |  |  | 1 | ug/L | Final
325 | dy | Residential | 2nd Floor | Bathroom Sink | S05dy | 2016-02-28 | 08:37 |  | No Filter | 9 | Copper | 35.8 |  | ug/L |  |  | 2 | ug/L | Final
325 | dy | Residential | 2nd Floor | Bathroom Sink | S05dy | 2016-02-28 | 08:37 |  | No Filter | 9 | Chromium | 2 | U | ug/L |  |  | 2 | ug/L | Final
325 | dy | Residential | 2nd Floor | Bathroom Sink | S05dy | 2016-02-28 | 08:37 |  | No Filter | 9 | Cadmium | 1 | U | ug/L |  |  | 1 | ug/L | Final
325 | dy | Residential | 2nd Floor | Bathroom Sink | S05dy | 2016-02-28 | 08:37 |  | No Filter | 9 | Iron | 0.141 |  | mg/L |  |  | 50 | ug/L | Final
325 | dy | Residential | 2nd Floor | Bathroom Sink | S05dy | 2016-02-28 | 08:37 |  | No Filter | 9 | Calcium | 26.6 |  | mg/L |  |  | 2 | mg/L | Final
143 | ay | Residential | 1st Floor | Kitchen Sink | S03ay | 2016-02-11 | 11:13 | Resident noticed hot water runs murky. We explained that draining hot water heater is good practice. | No Filter | 6 | Aluminum | 0.2 | U | mg/L | 0.027 | mg/L | 0.2 | mg/L | Final
325 | dy | Residential | 2nd Floor | Bathroom Sink | S05dy | 2016-02-28 | 08:37 |  | No Filter | 9 | Manganese | 0.007 |  | mg/L |  |  | 5 | ug/L | Final
330 | dz | Residential | 1st Floor | Kitchen Sink | S05dz | 2016-02-29 | 08:17 | Sink began pouring water out the piping under sink. Bucket already there by home owner due to leak. Was only able to flush for 2 minutes before collecting DS series of samples due to leak. | No Filter | 7 | Cadmium | 1 | U | ug/L |  |  | 1 | ug/L | Final
330 | dz | Residential | 1st Floor | Kitchen Sink | S05dz | 2016-02-29 | 08:17 | Sink began pouring water out the piping under sink. Bucket already there by home owner due to leak. Was only able to flush for 2 minutes before collecting DS series of samples due to leak. | No Filter | 7 | Nickel | 0.0015 |  | mg/L |  |  | 1 | ug/L | Final
330 | dz | Residential | 1st Floor | Kitchen Sink | S05dz | 2016-02-29 | 08:17 | Sink began pouring water out the piping under sink. Bucket already there by home owner due to leak. Was only able to flush for 2 minutes before collecting DS series of samples due to leak. | No Filter | 7 | Chromium | 2 | U | ug/L |  |  | 2 | ug/L | Final
330 | dz | Residential | 1st Floor | Kitchen Sink | S05dz | 2016-02-29 | 08:17 | Sink began pouring water out the piping under sink. Bucket already there by home owner due to leak. Was only able to flush for 2 minutes before collecting DS series of samples due to leak. | No Filter | 7 | Sodium | 4.68 | J | mg/L |  |  | 5 | mg/L | Final
330 | dz | Residential | 1st Floor | Kitchen Sink | S05dz | 2016-02-29 | 08:17 | Sink began pouring water out the piping under sink. Bucket already there by home owner due to leak. Was only able to flush for 2 minutes before collecting DS series of samples due to leak. | No Filter | 7 | Zinc | 0.0175 |  | mg/L |  |  | 2 | ug/L | Final
330 | dz | Residential | 1st Floor | Kitchen Sink | S05dz | 2016-02-29 | 08:17 | Sink began pouring water out the piping under sink. Bucket already there by home owner due to leak. Was only able to flush for 2 minutes before collecting DS series of samples due to leak. | No Filter | 7 | Copper | 5.9 |  | ug/L |  |  | 2 | ug/L | Final
330 | dz | Residential | 1st Floor | Kitchen Sink | S05dz | 2016-02-29 | 08:17 | Sink began pouring water out the piping under sink. Bucket already there by home owner due to leak. Was only able to flush for 2 minutes before collecting DS series of samples due to leak. | No Filter | 7 | Calcium | 27.5 |  | mg/L |  |  | 2 | mg/L | Final
131 | az | Residential | 1st Floor | Kitchen Sink | S03az | 2016-02-12 | 07:15 | Kitchen sink, no filter. | No Filter | 8 | Aluminum | 0.2 | U | mg/L | 0.027 | mg/L | 0.2 | mg/L | Final
330 | dz | Residential | 1st Floor | Kitchen Sink | S05dz | 2016-02-29 | 08:17 | Sink began pouring water out the piping under sink. Bucket already there by home owner due to leak. Was only able to flush for 2 minutes before collecting DS series of samples due to leak. | No Filter | 7 | Potassium | 1.16 | J | mg/L |  |  | 2 | mg/L | Final
330 | dz | Residential | 1st Floor | Kitchen Sink | S05dz | 2016-02-29 | 08:17 | Sink began pouring water out the piping under sink. Bucket already there by home owner due to leak. Was only able to flush for 2 minutes before collecting DS series of samples due to leak. | No Filter | 7 | Magnesium | 7.64 |  | mg/L |  |  | 2 | mg/L | Final
330 | dz | Residential | 1st Floor | Kitchen Sink | S05dz | 2016-02-29 | 08:17 | Sink began pouring water out the piping under sink. Bucket already there by home owner due to leak. Was only able to flush for 2 minutes before collecting DS series of samples due to leak. | No Filter | 7 | Iron | 0.082 |  | mg/L |  |  | 50 | ug/L | Final
330 | dz | Residential | 1st Floor | Kitchen Sink | S05dz | 2016-02-29 | 08:17 | Sink began pouring water out the piping under sink. Bucket already there by home owner due to leak. Was only able to flush for 2 minutes before collecting DS series of samples due to leak. | No Filter | 7 | Lead | 1.1 |  | ug/L |  |  | 1 | ug/L | Final
330 | dz | Residential | 1st Floor | Kitchen Sink | S05dz | 2016-02-29 | 08:17 | Sink began pouring water out the piping under sink. Bucket already there by home owner due to leak. Was only able to flush for 2 minutes before collecting DS series of samples due to leak. | No Filter | 7 | Manganese | 0.005 | U | mg/L |  |  | 5 | ug/L | Final
198 | e | Residential | 1st Floor | Kitchen Sink | S05e | 2016-01-28 | 14:08 |  | No Filter | 7 | Zinc | 0.01 | U | mg/L | 1.2 | ug/L | 10 | ug/L | Final
198 | e | Residential | 1st Floor | Kitchen Sink | S05e | 2016-01-28 | 14:08 |  | No Filter | 7 | Copper | 79.4 |  | ug/L | 0.14 | ug/L | 1 | ug/L | Final
198 | e | Residential | 1st Floor | Kitchen Sink | S05e | 2016-01-28 | 14:08 |  | No Filter | 7 | Lead | 0.658 |  | ug/L | 0.012 | ug/L | 0.5 | ug/L | Final
198 | e | Residential | 1st Floor | Kitchen Sink | S05e | 2016-01-28 | 14:08 |  | No Filter | 7 | Calcium | 25.9 |  | mg/L | 0.021 | mg/L | 0.2 | mg/L | Final
198 | e | Residential | 1st Floor | Kitchen Sink | S05e | 2016-01-28 | 14:08 |  | No Filter | 7 | Nickel | 0.006 | U | mg/L | 0.0018 | mg/L | 0.006 | mg/L | Final
198 | e | Residential | 1st Floor | Kitchen Sink | S05e | 2016-01-28 | 14:08 |  | No Filter | 7 | Manganese | 0.0159 |  | mg/L | 0.0016 | mg/L | 0.008 | mg/L | Final
61 | bf | Residential | 1st Floor | Kitchen Sink | S03bf | 2016-02-13 | 09:07 |  | No Filter | 6 | Aluminum | 0.2 | U | mg/L | 0.027 | mg/L | 0.2 | mg/L | Final
198 | e | Residential | 1st Floor | Kitchen Sink | S05e | 2016-01-28 | 14:08 |  | No Filter | 7 | Iron | 0.114 |  | mg/L | 0.016 | mg/L | 0.08 | mg/L | Final
198 | e | Residential | 1st Floor | Kitchen Sink | S05e | 2016-01-28 | 14:08 |  | No Filter | 7 | Potassium | 0.946 |  | mg/L | 0.072 | mg/L | 0.8 | mg/L | Final
198 | e | Residential | 1st Floor | Kitchen Sink | S05e | 2016-01-28 | 14:08 |  | No Filter | 7 | Sodium | 4.65 |  | mg/L | 0.036 | mg/L | 0.4 | mg/L | Final
198 | e | Residential | 1st Floor | Kitchen Sink | S05e | 2016-01-28 | 14:08 |  | No Filter | 7 | Cadmium | 2 | U | ug/L | 0.00021 | mg/L | 0.002 | mg/L | Final
198 | e | Residential | 1st Floor | Kitchen Sink | S05e | 2016-01-28 | 14:08 |  | No Filter | 7 | Chromium | 5 | U | ug/L | 0.00086 | mg/L | 0.005 | mg/L | Final
198 | e | Residential | 1st Floor | Kitchen Sink | S05e | 2016-01-28 | 14:08 |  | No Filter | 7 | Magnesium | 7.63 |  | mg/L | 0.022 | mg/L | 0.2 | mg/L | Final
277 | eb | Residential | 1st Floor | Kitchen Sink | S05eb | 2016-03-01 | 14:38 |  |  |  | Manganese | 0.008 | U | mg/L | 0.0016 | mg/L | 0.008 | mg/L | Final
277 | eb | Residential | 1st Floor | Kitchen Sink | S05eb | 2016-03-01 | 14:38 |  |  |  | Cadmium | 2 | U | ug/L | 0.00021 | mg/L | 0.002 | mg/L | Final
277 | eb | Residential | 1st Floor | Kitchen Sink | S05eb | 2016-03-01 | 14:38 |  |  |  | Calcium | 28.3 |  | mg/L | 0.021 | mg/L | 0.2 | mg/L | Final
277 | eb | Residential | 1st Floor | Kitchen Sink | S05eb | 2016-03-01 | 14:38 |  |  |  | Chromium | 5 | U | ug/L | 0.00086 | mg/L | 0.005 | mg/L | Final
277 | eb | Residential | 1st Floor | Kitchen Sink | S05eb | 2016-03-01 | 14:38 |  |  |  | Magnesium | 8.06 |  | mg/L | 0.022 | mg/L | 0.2 | mg/L | Final
38 | bg | Residential | 1st Floor | Kitchen Sink | S03bg | 2016-02-12 | 15:32 |  | No Filter | 16 | Aluminum | 0.2 | U | mg/L | 0.027 | mg/L | 0.2 | mg/L | Final
277 | eb | Residential | 1st Floor | Kitchen Sink | S05eb | 2016-03-01 | 14:38 |  |  |  | Nickel | 0.006 | U | mg/L | 0.0018 | mg/L | 0.006 | mg/L | Final
277 | eb | Residential | 1st Floor | Kitchen Sink | S05eb | 2016-03-01 | 14:38 |  |  |  | Potassium | 1.03 |  | mg/L | 0.072 | mg/L | 0.8 | mg/L | Final
277 | eb | Residential | 1st Floor | Kitchen Sink | S05eb | 2016-03-01 | 14:38 |  |  |  | Iron | 0.08 | U | mg/L | 0.016 | mg/L | 0.08 | mg/L | Final
277 | eb | Residential | 1st Floor | Kitchen Sink | S05eb | 2016-03-01 | 14:38 |  |  |  | Sodium | 4.88 |  | mg/L | 0.036 | mg/L | 0.4 | mg/L | Final
277 | eb | Residential | 1st Floor | Kitchen Sink | S05eb | 2016-03-01 | 14:38 |  |  |  | Tin | 0.02 | U | mg/L | 0.0041 | mg/L | 0.02 | mg/L | Final
277 | eb | Residential | 1st Floor | Kitchen Sink | S05eb | 2016-03-01 | 14:38 |  |  |  | Copper | 10.6 |  | ug/L | 0.14 | ug/L | 1 | ug/L | Final
277 | eb | Residential | 1st Floor | Kitchen Sink | S05eb | 2016-03-01 | 14:38 |  |  |  | Lead | 0.5 | U | ug/L | 0.012 | ug/L | 0.5 | ug/L | Final
277 | eb | Residential | 1st Floor | Kitchen Sink | S05eb | 2016-03-01 | 14:38 |  |  |  | Zinc | 0.01 | U | mg/L | 1.2 | ug/L | 10 | ug/L | Final
361 | ec | Residential | 1st Floor | Kitchen Sink | S05ec | 2016-03-05 | 08:44 | We removed the PUR filter from the faucet before collecting samples. We observed particulate in the screen and showed the homeowners how to check and clean the filter screen. Replaced filter after collecting samples. | No Filter | 8.5 | Tin | 0.02 | U | mg/L | 0.0041 | mg/L | 0.02 | mg/L | Final
361 | ec | Residential | 1st Floor | Kitchen Sink | S05ec | 2016-03-05 | 08:44 | We removed the PUR filter from the faucet before collecting samples. We observed particulate in the screen and showed the homeowners how to check and clean the filter screen. Replaced filter after collecting samples. | No Filter | 8.5 | Copper | 108 |  | ug/L | 0.14 | ug/L | 1 | ug/L | Final
361 | ec | Residential | 1st Floor | Kitchen Sink | S05ec | 2016-03-05 | 08:44 | We removed the PUR filter from the faucet before collecting samples. We observed particulate in the screen and showed the homeowners how to check and clean the filter screen. Replaced filter after collecting samples. | No Filter | 8.5 | Calcium | 27 |  | mg/L | 0.021 | mg/L | 0.2 | mg/L | Final
361 | ec | Residential | 1st Floor | Kitchen Sink | S05ec | 2016-03-05 | 08:44 | We removed the PUR filter from the faucet before collecting samples. We observed particulate in the screen and showed the homeowners how to check and clean the filter screen. Replaced filter after collecting samples. | No Filter | 8.5 | Potassium | 0.949 |  | mg/L | 0.072 | mg/L | 0.8 | mg/L | Final
361 | ec | Residential | 1st Floor | Kitchen Sink | S05ec | 2016-03-05 | 08:44 | We removed the PUR filter from the faucet before collecting samples. We observed particulate in the screen and showed the homeowners how to check and clean the filter screen. Replaced filter after collecting samples. | No Filter | 8.5 | Lead | 3.22 |  | ug/L | 0.012 | ug/L | 0.5 | ug/L | Final
361 | ec | Residential | 1st Floor | Kitchen Sink | S05ec | 2016-03-05 | 08:44 | We removed the PUR filter from the faucet before collecting samples. We observed particulate in the screen and showed the homeowners how to check and clean the filter screen. Replaced filter after collecting samples. | No Filter | 8.5 | Nickel | 0.006 | U | mg/L | 0.0018 | mg/L | 0.006 | mg/L | Final
361 | ec | Residential | 1st Floor | Kitchen Sink | S05ec | 2016-03-05 | 08:44 | We removed the PUR filter from the faucet before collecting samples. We observed particulate in the screen and showed the homeowners how to check and clean the filter screen. Replaced filter after collecting samples. | No Filter | 8.5 | Sodium | 4.62 |  | mg/L | 0.036 | mg/L | 0.4 | mg/L | Final
361 | ec | Residential | 1st Floor | Kitchen Sink | S05ec | 2016-03-05 | 08:44 | We removed the PUR filter from the faucet before collecting samples. We observed particulate in the screen and showed the homeowners how to check and clean the filter screen. Replaced filter after collecting samples. | No Filter | 8.5 | Cadmium | 2 | U | ug/L | 0.00021 | mg/L | 0.002 | mg/L | Final
158 | bh | Residential | 1st Floor | Kitchen Sink | S03bh | 2016-02-15 | 14:46 |  | Aerator On | 11 | Aluminum | 0.2 | U | mg/L | 0.027 | mg/L | 0.2 | mg/L | Final
361 | ec | Residential | 1st Floor | Kitchen Sink | S05ec | 2016-03-05 | 08:44 | We removed the PUR filter from the faucet before collecting samples. We observed particulate in the screen and showed the homeowners how to check and clean the filter screen. Replaced filter after collecting samples. | No Filter | 8.5 | Magnesium | 7.91 |  | mg/L | 0.022 | mg/L | 0.2 | mg/L | Final
361 | ec | Residential | 1st Floor | Kitchen Sink | S05ec | 2016-03-05 | 08:44 | We removed the PUR filter from the faucet before collecting samples. We observed particulate in the screen and showed the homeowners how to check and clean the filter screen. Replaced filter after collecting samples. | No Filter | 8.5 | Manganese | 0.008 | U | mg/L | 0.0016 | mg/L | 0.008 | mg/L | Final
361 | ec | Residential | 1st Floor | Kitchen Sink | S05ec | 2016-03-05 | 08:44 | We removed the PUR filter from the faucet before collecting samples. We observed particulate in the screen and showed the homeowners how to check and clean the filter screen. Replaced filter after collecting samples. | No Filter | 8.5 | Iron | 0.08 | U | mg/L | 0.016 | mg/L | 0.08 | mg/L | Final
361 | ec | Residential | 1st Floor | Kitchen Sink | S05ec | 2016-03-05 | 08:44 | We removed the PUR filter from the faucet before collecting samples. We observed particulate in the screen and showed the homeowners how to check and clean the filter screen. Replaced filter after collecting samples. | No Filter | 8.5 | Zinc | 0.012 |  | mg/L | 1.2 | ug/L | 10 | ug/L | Final
361 | ec | Residential | 1st Floor | Kitchen Sink | S05ec | 2016-03-05 | 08:44 | We removed the PUR filter from the faucet before collecting samples. We observed particulate in the screen and showed the homeowners how to check and clean the filter screen. Replaced filter after collecting samples. | No Filter | 8.5 | Chromium | 5 | U | ug/L | 0.00086 | mg/L | 0.005 | mg/L | Final
360 | ed | Residential | 1st Floor | Kitchen Sink | S05ed | 2016-03-05 | 16:40 |  | No Filter | 6 | Tin | 0.02 | U | mg/L | 0.0041 | mg/L | 0.02 | mg/L | Final
360 | ed | Residential | 1st Floor | Kitchen Sink | S05ed | 2016-03-05 | 16:40 |  | No Filter | 6 | Sodium | 4.72 |  | mg/L | 0.036 | mg/L | 0.4 | mg/L | Final
360 | ed | Residential | 1st Floor | Kitchen Sink | S05ed | 2016-03-05 | 16:40 |  | No Filter | 6 | Magnesium | 7.96 |  | mg/L | 0.022 | mg/L | 0.2 | mg/L | Final
360 | ed | Residential | 1st Floor | Kitchen Sink | S05ed | 2016-03-05 | 16:40 |  | No Filter | 6 | Manganese | 0.008 | U | mg/L | 0.0016 | mg/L | 0.008 | mg/L | Final
360 | ed | Residential | 1st Floor | Kitchen Sink | S05ed | 2016-03-05 | 16:40 |  | No Filter | 6 | Nickel | 0.006 | U | mg/L | 0.0018 | mg/L | 0.006 | mg/L | Final
360 | ed | Residential | 1st Floor | Kitchen Sink | S05ed | 2016-03-05 | 16:40 |  | No Filter | 6 | Iron | 0.08 | U | mg/L | 0.016 | mg/L | 0.08 | mg/L | Final
360 | ed | Residential | 1st Floor | Kitchen Sink | S05ed | 2016-03-05 | 16:40 |  | No Filter | 6 | Calcium | 27 |  | mg/L | 0.021 | mg/L | 0.2 | mg/L | Final
360 | ed | Residential | 1st Floor | Kitchen Sink | S05ed | 2016-03-05 | 16:40 |  | No Filter | 6 | Cadmium | 2 | U | ug/L | 0.00021 | mg/L | 0.002 | mg/L | Final
130 | bi | Residential | 1st Floor | Kitchen Sink | S03bi | 2016-02-15 | 10:10 | Kitchen sink, no filter, aerator on. | Aerator On |  | Aluminum | 0.2 | U | mg/L | 0.027 | mg/L | 0.2 | mg/L | Final
360 | ed | Residential | 1st Floor | Kitchen Sink | S05ed | 2016-03-05 | 16:40 |  | No Filter | 6 | Chromium | 5 | U | ug/L | 0.00086 | mg/L | 0.005 | mg/L | Final
360 | ed | Residential | 1st Floor | Kitchen Sink | S05ed | 2016-03-05 | 16:40 |  | No Filter | 6 | Zinc | 0.0206 |  | mg/L | 1.2 | ug/L | 10 | ug/L | Final
360 | ed | Residential | 1st Floor | Kitchen Sink | S05ed | 2016-03-05 | 16:40 |  | No Filter | 6 | Copper | 29.1 |  | ug/L | 0.14 | ug/L | 1 | ug/L | Final
360 | ed | Residential | 1st Floor | Kitchen Sink | S05ed | 2016-03-05 | 16:40 |  | No Filter | 6 | Lead | 6.54 |  | ug/L | 0.012 | ug/L | 0.5 | ug/L | Final
360 | ed | Residential | 1st Floor | Kitchen Sink | S05ed | 2016-03-05 | 16:40 |  | No Filter | 6 | Potassium | 1 |  | mg/L | 0.072 | mg/L | 0.8 | mg/L | Final
412 | ee | Residential | 1st Floor | Kitchen Sink | S05ee | 2016-03-11 | 08:49 |  | No Filter | 7.5 | Iron | 0.08 | U | mg/L | 0.016 | mg/L | 0.08 | mg/L | Final
412 | ee | Residential | 1st Floor | Kitchen Sink | S05ee | 2016-03-11 | 08:49 |  | No Filter | 7.5 | Potassium | 0.999 |  | mg/L | 0.072 | mg/L | 0.8 | mg/L | Final
412 | ee | Residential | 1st Floor | Kitchen Sink | S05ee | 2016-03-11 | 08:49 |  | No Filter | 7.5 | Sodium | 4.77 |  | mg/L | 0.036 | mg/L | 0.4 | mg/L | Final
412 | ee | Residential | 1st Floor | Kitchen Sink | S05ee | 2016-03-11 | 08:49 |  | No Filter | 7.5 | Nickel | 0.006 | U | mg/L | 0.0018 | mg/L | 0.006 | mg/L | Final
412 | ee | Residential | 1st Floor | Kitchen Sink | S05ee | 2016-03-11 | 08:49 |  | No Filter | 7.5 | Magnesium | 7.87 |  | mg/L | 0.022 | mg/L | 0.2 | mg/L | Final
412 | ee | Residential | 1st Floor | Kitchen Sink | S05ee | 2016-03-11 | 08:49 |  | No Filter | 7.5 | Manganese | 0.008 | U | mg/L | 0.0016 | mg/L | 0.008 | mg/L | Final
91 | by | Residential | 1st Floor | Kitchen Sink | S03by | 2016-02-17 | 15:50 |  | No Filter |  | Aluminum | 0.2 | U | mg/L | 0.027 | mg/L | 0.2 | mg/L | Final
412 | ee | Residential | 1st Floor | Kitchen Sink | S05ee | 2016-03-11 | 08:49 |  | No Filter | 7.5 | Chromium | 5 | U | ug/L | 0.00086 | mg/L | 0.005 | mg/L | Final
412 | ee | Residential | 1st Floor | Kitchen Sink | S05ee | 2016-03-11 | 08:49 |  | No Filter | 7.5 | Cadmium | 2 | U | ug/L | 0.00021 | mg/L | 0.002 | mg/L | Final
412 | ee | Residential | 1st Floor | Kitchen Sink | S05ee | 2016-03-11 | 08:49 |  | No Filter | 7.5 | Calcium | 26.4 |  | mg/L | 0.021 | mg/L | 0.2 | mg/L | Final
412 | ee | Residential | 1st Floor | Kitchen Sink | S05ee | 2016-03-11 | 08:49 |  | No Filter | 7.5 | Tin | 0.02 | U | mg/L | 0.0041 | mg/L | 0.02 | mg/L | Final
412 | ee | Residential | 1st Floor | Kitchen Sink | S05ee | 2016-03-11 | 08:49 |  | No Filter | 7.5 | Zinc | 0.01 | U | mg/L | 1.2 | ug/L | 10 | ug/L | Final
412 | ee | Residential | 1st Floor | Kitchen Sink | S05ee | 2016-03-11 | 08:49 |  | No Filter | 7.5 | Lead | 0.97 |  | ug/L | 0.012 | ug/L | 0.5 | ug/L | Final
412 | ee | Residential | 1st Floor | Kitchen Sink | S05ee | 2016-03-11 | 08:49 |  | No Filter | 7.5 | Copper | 23.6 |  | ug/L | 0.14 | ug/L | 1 | ug/L | Final
450 | ef | Residential | 1st Floor | Kitchen Sink | S05ef | 2016-03-15 | 09:14 |  | No Filter | 10 | Zinc | 0.121 |  | mg/L | 0.54 | ug/L |  | ug/L | Final
226 | bz | Residential | 1st Floor | Kitchen Sink | S03bz | 2016-02-17 | 18:28 | Home distanced max 40 ft away from street center line | No Filter | 6 | Aluminum | 0.2 | U | mg/L | 0.027 | mg/L | 0.2 | mg/L | Final
450 | ef | Residential | 1st Floor | Kitchen Sink | S05ef | 2016-03-15 | 09:14 |  | No Filter | 10 | Cadmium | 2 | U | ug/L | 0.00018 | mg/L |  | mg/L | Final
450 | ef | Residential | 1st Floor | Kitchen Sink | S05ef | 2016-03-15 | 09:14 |  | No Filter | 10 | Iron | 0.116 |  | mg/L | 0.003 | mg/L |  | mg/L | Final
450 | ef | Residential | 1st Floor | Kitchen Sink | S05ef | 2016-03-15 | 09:14 |  | No Filter | 10 | Potassium | 1 |  | mg/L | 0.023 | mg/L |  | mg/L | Final
450 | ef | Residential | 1st Floor | Kitchen Sink | S05ef | 2016-03-15 | 09:14 |  | No Filter | 10 | Magnesium | 8.05 |  | mg/L | 0.0038 | mg/L |  | mg/L | Final
450 | ef | Residential | 1st Floor | Kitchen Sink | S05ef | 2016-03-15 | 09:14 |  | No Filter | 10 | Manganese | 0.008 | U | mg/L | 0.00025 | mg/L |  | mg/L | Final
450 | ef | Residential | 1st Floor | Kitchen Sink | S05ef | 2016-03-15 | 09:14 |  | No Filter | 10 | Sodium | 4.52 |  | mg/L | 0.0063 | mg/L |  | mg/L | Final
450 | ef | Residential | 1st Floor | Kitchen Sink | S05ef | 2016-03-15 | 09:14 |  | No Filter | 10 | Tin | 0.02 | U | mg/L | 0.0016 | mg/L |  | mg/L | Final
450 | ef | Residential | 1st Floor | Kitchen Sink | S05ef | 2016-03-15 | 09:14 |  | No Filter | 10 | Calcium | 26.4 |  | mg/L | 0.0053 | mg/L |  | mg/L | Final
450 | ef | Residential | 1st Floor | Kitchen Sink | S05ef | 2016-03-15 | 09:14 |  | No Filter | 10 | Copper | 44.7 |  | ug/L | 0.16 | ug/L |  | ug/L | Final
450 | ef | Residential | 1st Floor | Kitchen Sink | S05ef | 2016-03-15 | 09:14 |  | No Filter | 10 | Lead | 28.7 |  | ug/L | 0.019 | ug/L |  | ug/L | Final
450 | ef | Residential | 1st Floor | Kitchen Sink | S05ef | 2016-03-15 | 09:14 |  | No Filter | 10 | Nickel | 0.006 | U | mg/L | 0.00036 | mg/L |  | mg/L | Final
450 | ef | Residential | 1st Floor | Kitchen Sink | S05ef | 2016-03-15 | 09:14 |  | No Filter | 10 | Chromium | 5 | U | ug/L | 0.00048 | mg/L |  | mg/L | Final
449 | eh | Residential | 1st Floor | Kitchen Sink | S05eh | 2016-03-16 | 15:24 |  | No Filter | 6.5 | Manganese | 0.0193 |  | mg/L | 0.0016 | mg/L | 0.008 | mg/L | Final
449 | eh | Residential | 1st Floor | Kitchen Sink | S05eh | 2016-03-16 | 15:24 |  | No Filter | 6.5 | Iron | 0.429 |  | mg/L | 0.016 | mg/L | 0.08 | mg/L | Final
449 | eh | Residential | 1st Floor | Kitchen Sink | S05eh | 2016-03-16 | 15:24 |  | No Filter | 6.5 | Sodium | 4.55 |  | mg/L | 0.036 | mg/L | 0.4 | mg/L | Final
449 | eh | Residential | 1st Floor | Kitchen Sink | S05eh | 2016-03-16 | 15:24 |  | No Filter | 6.5 | Potassium | 0.998 |  | mg/L | 0.072 | mg/L | 0.8 | mg/L | Final
449 | eh | Residential | 1st Floor | Kitchen Sink | S05eh | 2016-03-16 | 15:24 |  | No Filter | 6.5 | Nickel | 0.006 | U | mg/L | 0.0018 | mg/L | 0.006 | mg/L | Final
110 | c | Residential | 1st Floor | Kitchen Sink | S03c | 2016-01-28 | 13:35 |  | No Filter | 7 | Aluminum | 0.2 | U | mg/L | 0.027 | mg/L | 0.2 | mg/L | Final
449 | eh | Residential | 1st Floor | Kitchen Sink | S05eh | 2016-03-16 | 15:24 |  | No Filter | 6.5 | Magnesium | 7.54 |  | mg/L | 0.022 | mg/L | 0.2 | mg/L | Final
449 | eh | Residential | 1st Floor | Kitchen Sink | S05eh | 2016-03-16 | 15:24 |  | No Filter | 6.5 | Chromium | 5 | U | ug/L | 0.00086 | mg/L | 0.005 | mg/L | Final
449 | eh | Residential | 1st Floor | Kitchen Sink | S05eh | 2016-03-16 | 15:24 |  | No Filter | 6.5 | Tin | 0.02 | U | mg/L | 0.0041 | mg/L | 0.02 | mg/L | Final
449 | eh | Residential | 1st Floor | Kitchen Sink | S05eh | 2016-03-16 | 15:24 |  | No Filter | 6.5 | Cadmium | 2 | U | ug/L | 0.00021 | mg/L | 0.002 | mg/L | Final
449 | eh | Residential | 1st Floor | Kitchen Sink | S05eh | 2016-03-16 | 15:24 |  | No Filter | 6.5 | Zinc | 0.0965 |  | mg/L | 1.2 | ug/L | 10 | ug/L | Final
449 | eh | Residential | 1st Floor | Kitchen Sink | S05eh | 2016-03-16 | 15:24 |  | No Filter | 6.5 | Copper | 100 |  | ug/L | 0.14 | ug/L | 1 | ug/L | Final
449 | eh | Residential | 1st Floor | Kitchen Sink | S05eh | 2016-03-16 | 15:24 |  | No Filter | 6.5 | Lead | 65.9 |  | ug/L | 0.012 | ug/L | 0.5 | ug/L | Final
449 | eh | Residential | 1st Floor | Kitchen Sink | S05eh | 2016-03-16 | 15:24 |  | No Filter | 6.5 | Calcium | 26.4 |  | mg/L | 0.021 | mg/L | 0.2 | mg/L | Final
714 | ei | Residential | 1st Floor | Kitchen Sink | S05ei | 2016-05-12 | 15:54 |  | Aerator On | 11 | Zinc | 0.0336 |  | mg/L | 0.69 | ug/L | 10 | ug/L | Final
714 | ei | Residential | 1st Floor | Kitchen Sink | S05ei | 2016-05-12 | 15:54 |  | Aerator On | 11 | Copper | 123 |  | ug/L | 0.07 | ug/L | 1 | ug/L | Final
714 | ei | Residential | 1st Floor | Kitchen Sink | S05ei | 2016-05-12 | 15:54 |  | Aerator On | 11 | Lead | 1.02 |  | ug/L | 0.04 | ug/L | 0.5 | ug/L | Final
714 | ei | Residential | 1st Floor | Kitchen Sink | S05ei | 2016-05-12 | 15:54 |  | Aerator On | 11 | Sodium | 5.11 |  | mg/L | 0.036 | mg/L | 0.4 | mg/L | Final
714 | ei | Residential | 1st Floor | Kitchen Sink | S05ei | 2016-05-12 | 15:54 |  | Aerator On | 11 | Potassium | 1.09 |  | mg/L | 0.072 | mg/L | 0.8 | mg/L | Final
714 | ei | Residential | 1st Floor | Kitchen Sink | S05ei | 2016-05-12 | 15:54 |  | Aerator On | 11 | Cadmium | 2 | U | ug/L | 0.00021 | mg/L | 0.002 | mg/L | Final
714 | ei | Residential | 1st Floor | Kitchen Sink | S05ei | 2016-05-12 | 15:54 |  | Aerator On | 11 | Calcium | 28.2 |  | mg/L | 0.021 | mg/L | 0.2 | mg/L | Final
714 | ei | Residential | 1st Floor | Kitchen Sink | S05ei | 2016-05-12 | 15:54 |  | Aerator On | 11 | Tin | 0.02 | U | mg/L | 0.0041 | mg/L | 0.02 | mg/L | Final
714 | ei | Residential | 1st Floor | Kitchen Sink | S05ei | 2016-05-12 | 15:54 |  | Aerator On | 11 | Iron | 0.0919 |  | mg/L | 0.016 | mg/L | 0.08 | mg/L | Final
714 | ei | Residential | 1st Floor | Kitchen Sink | S05ei | 2016-05-12 | 15:54 |  | Aerator On | 11 | Manganese | 0.008 | U | mg/L | 0.0016 | mg/L | 0.008 | mg/L | Final
714 | ei | Residential | 1st Floor | Kitchen Sink | S05ei | 2016-05-12 | 15:54 |  | Aerator On | 11 | Nickel | 0.006 | U | mg/L | 0.0018 | mg/L | 0.006 | mg/L | Final
63 | cc | Residential | 1st Floor | Kitchen Sink | S03cc | 2016-02-18 | 07:13 |  | No Filter | 9 | Aluminum | 0.2 | U | mg/L | 0.0087 | mg/L |  | mg/L | Final
714 | ei | Residential | 1st Floor | Kitchen Sink | S05ei | 2016-05-12 | 15:54 |  | Aerator On | 11 | Magnesium | 7.86 |  | mg/L | 0.022 | mg/L | 0.2 | mg/L | Final
714 | ei | Residential | 1st Floor | Kitchen Sink | S05ei | 2016-05-12 | 15:54 |  | Aerator On | 11 | Chromium | 5 | U | ug/L | 0.00086 | mg/L | 0.005 | mg/L | Final
80 | f | Residential | 1st Floor | Kitchen Sink | S05f | 2016-01-30 | 10:12 | Toilet used at midnight, ran wash at 9pm. PUR filter removed before sampling; new PUR filter installed after. | No Filter | 10 | Magnesium | 7.59 |  | mg/L | 0.022 | mg/L | 0.2 | mg/L | Final
80 | f | Residential | 1st Floor | Kitchen Sink | S05f | 2016-01-30 | 10:12 | Toilet used at midnight, ran wash at 9pm. PUR filter removed before sampling; new PUR filter installed after. | No Filter | 10 | Sodium | 4.71 |  | mg/L | 0.036 | mg/L | 0.4 | mg/L | Final
80 | f | Residential | 1st Floor | Kitchen Sink | S05f | 2016-01-30 | 10:12 | Toilet used at midnight, ran wash at 9pm. PUR filter removed before sampling; new PUR filter installed after. | No Filter | 10 | Iron | 0.111 |  | mg/L | 0.016 | mg/L | 0.08 | mg/L | Final
80 | f | Residential | 1st Floor | Kitchen Sink | S05f | 2016-01-30 | 10:12 | Toilet used at midnight, ran wash at 9pm. PUR filter removed before sampling; new PUR filter installed after. | No Filter | 10 | Manganese | 0.008 | U | mg/L | 0.0016 | mg/L | 0.008 | mg/L | Final
80 | f | Residential | 1st Floor | Kitchen Sink | S05f | 2016-01-30 | 10:12 | Toilet used at midnight, ran wash at 9pm. PUR filter removed before sampling; new PUR filter installed after. | No Filter | 10 | Nickel | 0.006 | U | mg/L | 0.0018 | mg/L | 0.006 | mg/L | Final
80 | f | Residential | 1st Floor | Kitchen Sink | S05f | 2016-01-30 | 10:12 | Toilet used at midnight, ran wash at 9pm. PUR filter removed before sampling; new PUR filter installed after. | No Filter | 10 | Potassium | 1 |  | mg/L | 0.072 | mg/L | 0.8 | mg/L | Final
80 | f | Residential | 1st Floor | Kitchen Sink | S05f | 2016-01-30 | 10:12 | Toilet used at midnight, ran wash at 9pm. PUR filter removed before sampling; new PUR filter installed after. | No Filter | 10 | Chromium | 5 | U | ug/L | 0.00086 | mg/L | 0.005 | mg/L | Final
225 | cd | Residential | 1st Floor | Kitchen Sink | S03cd | 2016-02-18 | 07:14 | Filter grab previously done by USEPA also new filter installed previously installed by USEPA 2/17/16. | No Filter | 6 | Aluminum | 0.2 | U | mg/L | 0.0087 | mg/L |  | mg/L | Final
80 | f | Residential | 1st Floor | Kitchen Sink | S05f | 2016-01-30 | 10:12 | Toilet used at midnight, ran wash at 9pm. PUR filter removed before sampling; new PUR filter installed after. | No Filter | 10 | Cadmium | 2 | U | ug/L | 0.00021 | mg/L | 0.002 | mg/L | Final
80 | f | Residential | 1st Floor | Kitchen Sink | S05f | 2016-01-30 | 10:12 | Toilet used at midnight, ran wash at 9pm. PUR filter removed before sampling; new PUR filter installed after. | No Filter | 10 | Calcium | 27.2 |  | mg/L | 0.021 | mg/L | 0.2 | mg/L | Final
80 | f | Residential | 1st Floor | Kitchen Sink | S05f | 2016-01-30 | 10:12 | Toilet used at midnight, ran wash at 9pm. PUR filter removed before sampling; new PUR filter installed after. | No Filter | 10 | Lead | 10.4 |  | ug/L | 0.012 | ug/L | 0.5 | ug/L | Final
80 | f | Residential | 1st Floor | Kitchen Sink | S05f | 2016-01-30 | 10:12 | Toilet used at midnight, ran wash at 9pm. PUR filter removed before sampling; new PUR filter installed after. | No Filter | 10 | Copper | 44 |  | ug/L | 0.14 | ug/L | 1 | ug/L | Final
80 | f | Residential | 1st Floor | Kitchen Sink | S05f | 2016-01-30 | 10:12 | Toilet used at midnight, ran wash at 9pm. PUR filter removed before sampling; new PUR filter installed after. | No Filter | 10 | Zinc | 0.117 |  | mg/L | 1.2 | ug/L | 10 | ug/L | Final
190 | g | Residential | 1st Floor | Kitchen Sink | S05g | 2016-01-31 | 08:43 | Kitchen (no filter) >8.5 hr stagnation. Copper pipes inside. No LSL observed into basement, but owner indicated the presence of a lead SL. House built 1927. | No Filter | 8 | Zinc | 0.0118 |  | mg/L | 1.2 | ug/L | 10 | ug/L | Final
190 | g | Residential | 1st Floor | Kitchen Sink | S05g | 2016-01-31 | 08:43 | Kitchen (no filter) >8.5 hr stagnation. Copper pipes inside. No LSL observed into basement, but owner indicated the presence of a lead SL. House built 1927. | No Filter | 8 | Copper | 216 |  | ug/L | 0.14 | ug/L | 1 | ug/L | Final
190 | g | Residential | 1st Floor | Kitchen Sink | S05g | 2016-01-31 | 08:43 | Kitchen (no filter) >8.5 hr stagnation. Copper pipes inside. No LSL observed into basement, but owner indicated the presence of a lead SL. House built 1927. | No Filter | 8 | Lead | 1.87 |  | ug/L | 0.012 | ug/L | 0.5 | ug/L | Final
190 | g | Residential | 1st Floor | Kitchen Sink | S05g | 2016-01-31 | 08:43 | Kitchen (no filter) >8.5 hr stagnation. Copper pipes inside. No LSL observed into basement, but owner indicated the presence of a lead SL. House built 1927. | No Filter | 8 | Potassium | 1.06 |  | mg/L | 0.072 | mg/L | 0.8 | mg/L | Final
117 | ce | Residential | 1st Floor | Kitchen Sink | S03ce | 2016-02-18 | 08:16 | Resident used water in bathroom sink for 2 seconds before remembering not to use water. Sampled from kitchen sink. | No Filter | 9 | Aluminum | 0.2 | U | mg/L | 0.027 | mg/L | 0.2 | mg/L | Final
190 | g | Residential | 1st Floor | Kitchen Sink | S05g | 2016-01-31 | 08:43 | Kitchen (no filter) >8.5 hr stagnation. Copper pipes inside. No LSL observed into basement, but owner indicated the presence of a lead SL. House built 1927. | No Filter | 8 | Calcium | 26.1 |  | mg/L | 0.021 | mg/L | 0.2 | mg/L | Final
190 | g | Residential | 1st Floor | Kitchen Sink | S05g | 2016-01-31 | 08:43 | Kitchen (no filter) >8.5 hr stagnation. Copper pipes inside. No LSL observed into basement, but owner indicated the presence of a lead SL. House built 1927. | No Filter | 8 | Chromium | 5 | U | ug/L | 0.00086 | mg/L | 0.005 | mg/L | Final
190 | g | Residential | 1st Floor | Kitchen Sink | S05g | 2016-01-31 | 08:43 | Kitchen (no filter) >8.5 hr stagnation. Copper pipes inside. No LSL observed into basement, but owner indicated the presence of a lead SL. House built 1927. | No Filter | 8 | Iron | 0.08 | U | mg/L | 0.016 | mg/L | 0.08 | mg/L | Final
190 | g | Residential | 1st Floor | Kitchen Sink | S05g | 2016-01-31 | 08:43 | Kitchen (no filter) >8.5 hr stagnation. Copper pipes inside. No LSL observed into basement, but owner indicated the presence of a lead SL. House built 1927. | No Filter | 8 | Manganese | 0.008 | U | mg/L | 0.0016 | mg/L | 0.008 | mg/L | Final
190 | g | Residential | 1st Floor | Kitchen Sink | S05g | 2016-01-31 | 08:43 | Kitchen (no filter) >8.5 hr stagnation. Copper pipes inside. No LSL observed into basement, but owner indicated the presence of a lead SL. House built 1927. | No Filter | 8 | Nickel | 0.006 | U | mg/L | 0.0018 | mg/L | 0.006 | mg/L | Final
190 | g | Residential | 1st Floor | Kitchen Sink | S05g | 2016-01-31 | 08:43 | Kitchen (no filter) >8.5 hr stagnation. Copper pipes inside. No LSL observed into basement, but owner indicated the presence of a lead SL. House built 1927. | No Filter | 8 | Sodium | 4.85 |  | mg/L | 0.036 | mg/L | 0.4 | mg/L | Final
190 | g | Residential | 1st Floor | Kitchen Sink | S05g | 2016-01-31 | 08:43 | Kitchen (no filter) >8.5 hr stagnation. Copper pipes inside. No LSL observed into basement, but owner indicated the presence of a lead SL. House built 1927. | No Filter | 8 | Magnesium | 7.65 |  | mg/L | 0.022 | mg/L | 0.2 | mg/L | Final
190 | g | Residential | 1st Floor | Kitchen Sink | S05g | 2016-01-31 | 08:43 | Kitchen (no filter) >8.5 hr stagnation. Copper pipes inside. No LSL observed into basement, but owner indicated the presence of a lead SL. House built 1927. | No Filter | 8 | Cadmium | 2 | U | ug/L | 0.00021 | mg/L | 0.002 | mg/L | Final
86 | h | Residential | 1st Floor | Kitchen Sink | S05h | 2016-02-01 | 09:23 | Removed point of use filter prior to flushing | No Filter | 9 | Calcium | 28.2 |  | mg/L | 0.021 | mg/L | 0.2 | mg/L | Final
86 | h | Residential | 1st Floor | Kitchen Sink | S05h | 2016-02-01 | 09:23 | Removed point of use filter prior to flushing | No Filter | 9 | Potassium | 1.09 |  | mg/L | 0.072 | mg/L | 0.8 | mg/L | Final
86 | h | Residential | 1st Floor | Kitchen Sink | S05h | 2016-02-01 | 09:23 | Removed point of use filter prior to flushing | No Filter | 9 | Nickel | 0.006 | U | mg/L | 0.0018 | mg/L | 0.006 | mg/L | Final
229 | cf | Residential | 1st Floor | Kitchen Sink | S03cf | 2016-02-18 | 09:12 |  | No Filter | 10 | Aluminum | 0.2 | U | mg/L | 0.027 | mg/L | 0.2 | mg/L | Final
86 | h | Residential | 1st Floor | Kitchen Sink | S05h | 2016-02-01 | 09:23 | Removed point of use filter prior to flushing | No Filter | 9 | Magnesium | 8.02 |  | mg/L | 0.022 | mg/L | 0.2 | mg/L | Final
86 | h | Residential | 1st Floor | Kitchen Sink | S05h | 2016-02-01 | 09:23 | Removed point of use filter prior to flushing | No Filter | 9 | Sodium | 5.23 |  | mg/L | 0.036 | mg/L | 0.4 | mg/L | Final
86 | h | Residential | 1st Floor | Kitchen Sink | S05h | 2016-02-01 | 09:23 | Removed point of use filter prior to flushing | No Filter | 9 | Chromium | 5 | U | ug/L | 0.00086 | mg/L | 0.005 | mg/L | Final
86 | h | Residential | 1st Floor | Kitchen Sink | S05h | 2016-02-01 | 09:23 | Removed point of use filter prior to flushing | No Filter | 9 | Iron | 0.08 | U | mg/L | 0.016 | mg/L | 0.08 | mg/L | Final
86 | h | Residential | 1st Floor | Kitchen Sink | S05h | 2016-02-01 | 09:23 | Removed point of use filter prior to flushing | No Filter | 9 | Cadmium | 2 | U | ug/L | 0.00021 | mg/L | 0.002 | mg/L | Final
86 | h | Residential | 1st Floor | Kitchen Sink | S05h | 2016-02-01 | 09:23 | Removed point of use filter prior to flushing | No Filter | 9 | Manganese | 0.008 | U | mg/L | 0.0016 | mg/L | 0.008 | mg/L | Final
86 | h | Residential | 1st Floor | Kitchen Sink | S05h | 2016-02-01 | 09:23 | Removed point of use filter prior to flushing | No Filter | 9 | Lead | 1.3 | B | ug/L | 0.012 | ug/L | 0.5 | ug/L | Final
86 | h | Residential | 1st Floor | Kitchen Sink | S05h | 2016-02-01 | 09:23 | Removed point of use filter prior to flushing | No Filter | 9 | Zinc | 0.01 | U | mg/L | 1.2 | ug/L | 10 | ug/L | Final
86 | h | Residential | 1st Floor | Kitchen Sink | S05h | 2016-02-01 | 09:23 | Removed point of use filter prior to flushing | No Filter | 9 | Copper | 35.8 | B | ug/L | 0.14 | ug/L | 1 | ug/L | Final
169 | k | Residential | 1st Floor | Kitchen Sink | S05k | 2016-02-02 | 07:05 |  | No Filter | 7 | Iron | 0.08 | U | mg/L | 0.016 | mg/L | 0.08 | mg/L | Final
169 | k | Residential | 1st Floor | Kitchen Sink | S05k | 2016-02-02 | 07:05 |  | No Filter | 7 | Magnesium | 7.86 |  | mg/L | 0.022 | mg/L | 0.2 | mg/L | Final
169 | k | Residential | 1st Floor | Kitchen Sink | S05k | 2016-02-02 | 07:05 |  | No Filter | 7 | Nickel | 0.006 | U | mg/L | 0.0018 | mg/L | 0.006 | mg/L | Final
169 | k | Residential | 1st Floor | Kitchen Sink | S05k | 2016-02-02 | 07:05 |  | No Filter | 7 | Cadmium | 2 | U | ug/L | 0.00021 | mg/L | 0.002 | mg/L | Final
169 | k | Residential | 1st Floor | Kitchen Sink | S05k | 2016-02-02 | 07:05 |  | No Filter | 7 | Copper | 4.51 |  | ug/L | 0.14 | ug/L | 1 | ug/L | Final
169 | k | Residential | 1st Floor | Kitchen Sink | S05k | 2016-02-02 | 07:05 |  | No Filter | 7 | Chromium | 5 | U | ug/L | 0.00086 | mg/L | 0.005 | mg/L | Final
169 | k | Residential | 1st Floor | Kitchen Sink | S05k | 2016-02-02 | 07:05 |  | No Filter | 7 | Manganese | 0.008 | U | mg/L | 0.0016 | mg/L | 0.008 | mg/L | Final
111 | cg | Residential | 1st Floor | Kitchen Sink | S03cg | 2016-02-18 | 14:17 | Taken with pur fitting on, but filter off. | No Filter | 15 | Aluminum | 0.2 | U | mg/L | 0.0087 | mg/L |  | mg/L | Final
169 | k | Residential | 1st Floor | Kitchen Sink | S05k | 2016-02-02 | 07:05 |  | No Filter | 7 | Sodium | 5.12 |  | mg/L | 0.036 | mg/L | 0.4 | mg/L | Final
169 | k | Residential | 1st Floor | Kitchen Sink | S05k | 2016-02-02 | 07:05 |  | No Filter | 7 | Potassium | 1.14 |  | mg/L | 0.072 | mg/L | 0.8 | mg/L | Final
169 | k | Residential | 1st Floor | Kitchen Sink | S05k | 2016-02-02 | 07:05 |  | No Filter | 7 | Lead | 0.902 |  | ug/L | 0.012 | ug/L | 0.5 | ug/L | Final
169 | k | Residential | 1st Floor | Kitchen Sink | S05k | 2016-02-02 | 07:05 |  | No Filter | 7 | Zinc | 0.0157 |  | mg/L | 1.2 | ug/L | 10 | ug/L | Final
169 | k | Residential | 1st Floor | Kitchen Sink | S05k | 2016-02-02 | 07:05 |  | No Filter | 7 | Calcium | 27.7 |  | mg/L | 0.021 | mg/L | 0.2 | mg/L | Final
151 | l | Residential | 1st Floor | Kitchen Sink | S05l | 2016-02-02 | 09:10 |  | No Filter | 11 | Lead | 0.977 |  | ug/L | 0.012 | ug/L | 0.5 | ug/L | Final
151 | l | Residential | 1st Floor | Kitchen Sink | S05l | 2016-02-02 | 09:10 |  | No Filter | 11 | Copper | 63.7 |  | ug/L | 0.14 | ug/L | 1 | ug/L | Final
151 | l | Residential | 1st Floor | Kitchen Sink | S05l | 2016-02-02 | 09:10 |  | No Filter | 11 | Zinc | 0.01 | U | mg/L | 1.2 | ug/L | 10 | ug/L | Final
145 | ch | Residential | 1st Floor | Kitchen Sink | S03ch | 2016-02-18 | 16:44 |  | No Filter | 17 | Aluminum | 0.2 | U | mg/L | 0.027 | mg/L | 0.2 | mg/L | Final
151 | l | Residential | 1st Floor | Kitchen Sink | S05l | 2016-02-02 | 09:10 |  | No Filter | 11 | Nickel | 0.006 | U | mg/L | 0.0018 | mg/L | 0.006 | mg/L | Final
151 | l | Residential | 1st Floor | Kitchen Sink | S05l | 2016-02-02 | 09:10 |  | No Filter | 11 | Manganese | 0.008 | U | mg/L | 0.0016 | mg/L | 0.008 | mg/L | Final
151 | l | Residential | 1st Floor | Kitchen Sink | S05l | 2016-02-02 | 09:10 |  | No Filter | 11 | Magnesium | 7.52 |  | mg/L | 0.022 | mg/L | 0.2 | mg/L | Final
151 | l | Residential | 1st Floor | Kitchen Sink | S05l | 2016-02-02 | 09:10 |  | No Filter | 11 | Iron | 0.08 | U | mg/L | 0.016 | mg/L | 0.08 | mg/L | Final
151 | l | Residential | 1st Floor | Kitchen Sink | S05l | 2016-02-02 | 09:10 |  | No Filter | 11 | Chromium | 5 | U | ug/L | 0.00086 | mg/L | 0.005 | mg/L | Final
151 | l | Residential | 1st Floor | Kitchen Sink | S05l | 2016-02-02 | 09:10 |  | No Filter | 11 | Calcium | 27 |  | mg/L | 0.021 | mg/L | 0.2 | mg/L | Final
151 | l | Residential | 1st Floor | Kitchen Sink | S05l | 2016-02-02 | 09:10 |  | No Filter | 11 | Cadmium | 2 | U | ug/L | 0.00021 | mg/L | 0.002 | mg/L | Final
151 | l | Residential | 1st Floor | Kitchen Sink | S05l | 2016-02-02 | 09:10 |  | No Filter | 11 | Sodium | 5.02 |  | mg/L | 0.036 | mg/L | 0.4 | mg/L | Final
151 | l | Residential | 1st Floor | Kitchen Sink | S05l | 2016-02-02 | 09:10 |  | No Filter | 11 | Potassium | 1.14 |  | mg/L | 0.072 | mg/L | 0.8 | mg/L | Final
193 | m | Residential | 1st Floor | Kitchen Sink | S05m | 2016-02-03 | 07:01 |  | No Filter | 7 | Zinc | 0.01 | U | mg/L | 1.2 | ug/L | 10 | ug/L | Final
193 | m | Residential | 1st Floor | Kitchen Sink | S05m | 2016-02-03 | 07:01 |  | No Filter | 7 | Copper | 23.4 |  | ug/L | 0.14 | ug/L | 1 | ug/L | Final
193 | m | Residential | 1st Floor | Kitchen Sink | S05m | 2016-02-03 | 07:01 |  | No Filter | 7 | Lead | 7.14 |  | ug/L | 0.012 | ug/L | 0.5 | ug/L | Final
193 | m | Residential | 1st Floor | Kitchen Sink | S05m | 2016-02-03 | 07:01 |  | No Filter | 7 | Calcium | 28.2 |  | mg/L | 0.021 | mg/L | 0.2 | mg/L | Final
193 | m | Residential | 1st Floor | Kitchen Sink | S05m | 2016-02-03 | 07:01 |  | No Filter | 7 | Manganese | 0.008 | U | mg/L | 0.0016 | mg/L | 0.008 | mg/L | Final
193 | m | Residential | 1st Floor | Kitchen Sink | S05m | 2016-02-03 | 07:01 |  | No Filter | 7 | Cadmium | 2 | U | ug/L | 0.00021 | mg/L | 0.002 | mg/L | Final
193 | m | Residential | 1st Floor | Kitchen Sink | S05m | 2016-02-03 | 07:01 |  | No Filter | 7 | Magnesium | 8.02 |  | mg/L | 0.022 | mg/L | 0.2 | mg/L | Final
193 | m | Residential | 1st Floor | Kitchen Sink | S05m | 2016-02-03 | 07:01 |  | No Filter | 7 | Chromium | 5 | U | ug/L | 0.00086 | mg/L | 0.005 | mg/L | Final
193 | m | Residential | 1st Floor | Kitchen Sink | S05m | 2016-02-03 | 07:01 |  | No Filter | 7 | Sodium | 5.1 |  | mg/L | 0.036 | mg/L | 0.4 | mg/L | Final
193 | m | Residential | 1st Floor | Kitchen Sink | S05m | 2016-02-03 | 07:01 |  | No Filter | 7 | Nickel | 0.006 | U | mg/L | 0.0018 | mg/L | 0.006 | mg/L | Final
193 | m | Residential | 1st Floor | Kitchen Sink | S05m | 2016-02-03 | 07:01 |  | No Filter | 7 | Potassium | 1.05 |  | mg/L | 0.072 | mg/L | 0.8 | mg/L | Final
193 | m | Residential | 1st Floor | Kitchen Sink | S05m | 2016-02-03 | 07:01 |  | No Filter | 7 | Iron | 0.08 | U | mg/L | 0.016 | mg/L | 0.08 | mg/L | Final
32 | ci | Residential | 1st Floor | Kitchen Sink | S03ci | 2016-02-18 | 16:50 | Sample S10ci was not filled all of the way. Filled to about 1 inch below shoulder of bottle | No Filter | 6 | Aluminum | 0.2 | U | mg/L | 0.027 | mg/L | 0.2 | mg/L | Final
193 | m | Residential | 1st Floor | Kitchen Sink | S05m | 2016-02-03 | 07:01 |  | No Filter | 7 | Tin | 0.02 | U | mg/L | 0.0041 | mg/L | 0.02 | mg/L | Final
118 | n | Residential | 1st Floor | Kitchen Sink | S05n | 2016-02-03 | 08:00 |  | No Filter | 8 | Calcium | 26.2 |  | mg/L | 0.021 | mg/L | 0.2 | mg/L | Final
118 | n | Residential | 1st Floor | Kitchen Sink | S05n | 2016-02-03 | 08:00 |  | No Filter | 8 | Cadmium | 2 | U | ug/L | 0.00021 | mg/L | 0.002 | mg/L | Final
118 | n | Residential | 1st Floor | Kitchen Sink | S05n | 2016-02-03 | 08:00 |  | No Filter | 8 | Magnesium | 7.46 |  | mg/L | 0.022 | mg/L | 0.2 | mg/L | Final
118 | n | Residential | 1st Floor | Kitchen Sink | S05n | 2016-02-03 | 08:00 |  | No Filter | 8 | Chromium | 5 | U | ug/L | 0.00086 | mg/L | 0.005 | mg/L | Final
118 | n | Residential | 1st Floor | Kitchen Sink | S05n | 2016-02-03 | 08:00 |  | No Filter | 8 | Iron | 0.169 |  | mg/L | 0.016 | mg/L | 0.08 | mg/L | Final
118 | n | Residential | 1st Floor | Kitchen Sink | S05n | 2016-02-03 | 08:00 |  | No Filter | 8 | Manganese | 0.008 | U | mg/L | 0.0016 | mg/L | 0.008 | mg/L | Final
118 | n | Residential | 1st Floor | Kitchen Sink | S05n | 2016-02-03 | 08:00 |  | No Filter | 8 | Potassium | 1.14 |  | mg/L | 0.072 | mg/L | 0.8 | mg/L | Final
241 | cm | Residential | 1st Floor | Bathroom Sink | S03cm | 2016-02-19 | 10:46 |  | No Filter | 8 | Aluminum | 0.2 | U | mg/L | 0.027 | mg/L | 0.2 | mg/L | Final
118 | n | Residential | 1st Floor | Kitchen Sink | S05n | 2016-02-03 | 08:00 |  | No Filter | 8 | Sodium | 5.02 |  | mg/L | 0.036 | mg/L | 0.4 | mg/L | Final
118 | n | Residential | 1st Floor | Kitchen Sink | S05n | 2016-02-03 | 08:00 |  | No Filter | 8 | Copper | 37.1 |  | ug/L | 0.14 | ug/L | 1 | ug/L | Final
118 | n | Residential | 1st Floor | Kitchen Sink | S05n | 2016-02-03 | 08:00 |  | No Filter | 8 | Lead | 4.58 |  | ug/L | 0.012 | ug/L | 0.5 | ug/L | Final
118 | n | Residential | 1st Floor | Kitchen Sink | S05n | 2016-02-03 | 08:00 |  | No Filter | 8 | Zinc | 0.0105 |  | mg/L | 1.2 | ug/L | 10 | ug/L | Final
118 | n | Residential | 1st Floor | Kitchen Sink | S05n | 2016-02-03 | 08:00 |  | No Filter | 8 | Nickel | 0.006 | U | mg/L | 0.0018 | mg/L | 0.006 | mg/L | Final
97 | p | Residential | 1st Floor | Kitchen Sink | S05p | 2016-02-03 | 09:15 | End time: 0918 | No Filter | 9 | Lead | 1.48 |  | ug/L | 0.012 | ug/L | 0.5 | ug/L | Final
97 | p | Residential | 1st Floor | Kitchen Sink | S05p | 2016-02-03 | 09:15 | End time: 0918 | No Filter | 9 | Zinc | 0.14 |  | mg/L | 1.2 | ug/L | 10 | ug/L | Final
97 | p | Residential | 1st Floor | Kitchen Sink | S05p | 2016-02-03 | 09:15 | End time: 0918 | No Filter | 9 | Copper | 15 |  | ug/L | 0.14 | ug/L | 1 | ug/L | Final
97 | p | Residential | 1st Floor | Kitchen Sink | S05p | 2016-02-03 | 09:15 | End time: 0918 | No Filter | 9 | Manganese | 0.008 | U | mg/L | 0.0016 | mg/L | 0.008 | mg/L | Final
97 | p | Residential | 1st Floor | Kitchen Sink | S05p | 2016-02-03 | 09:15 | End time: 0918 | No Filter | 9 | Chromium | 5 | U | ug/L | 0.00086 | mg/L | 0.005 | mg/L | Final
97 | p | Residential | 1st Floor | Kitchen Sink | S05p | 2016-02-03 | 09:15 | End time: 0918 | No Filter | 9 | Sodium | 5.24 |  | mg/L | 0.036 | mg/L | 0.4 | mg/L | Final
97 | p | Residential | 1st Floor | Kitchen Sink | S05p | 2016-02-03 | 09:15 | End time: 0918 | No Filter | 9 | Nickel | 0.006 | U | mg/L | 0.0018 | mg/L | 0.006 | mg/L | Final
97 | p | Residential | 1st Floor | Kitchen Sink | S05p | 2016-02-03 | 09:15 | End time: 0918 | No Filter | 9 | Calcium | 27.3 |  | mg/L | 0.021 | mg/L | 0.2 | mg/L | Final
97 | p | Residential | 1st Floor | Kitchen Sink | S05p | 2016-02-03 | 09:15 | End time: 0918 | No Filter | 9 | Cadmium | 2 | U | ug/L | 0.00021 | mg/L | 0.002 | mg/L | Final
152 | cq | Residential | 1st Floor | Kitchen Sink | S03cq | 2016-02-19 | 11:08 |  | No Filter | 6 | Aluminum | 0.2 | U | mg/L | 0.027 | mg/L | 0.2 | mg/L | Final
97 | p | Residential | 1st Floor | Kitchen Sink | S05p | 2016-02-03 | 09:15 | End time: 0918 | No Filter | 9 | Magnesium | 7.85 |  | mg/L | 0.022 | mg/L | 0.2 | mg/L | Final
97 | p | Residential | 1st Floor | Kitchen Sink | S05p | 2016-02-03 | 09:15 | End time: 0918 | No Filter | 9 | Iron | 0.08 | U | mg/L | 0.016 | mg/L | 0.08 | mg/L | Final
97 | p | Residential | 1st Floor | Kitchen Sink | S05p | 2016-02-03 | 09:15 | End time: 0918 | No Filter | 9 | Potassium | 1.12 |  | mg/L | 0.072 | mg/L | 0.8 | mg/L | Final
156 | r | Residential | 1st Floor | Kitchen Sink | S05r | 2016-02-04 | 07:22 |  | No Filter | 10 | Iron | 0.08 | U | mg/L | 0.016 | mg/L | 0.08 | mg/L | Final
156 | r | Residential | 1st Floor | Kitchen Sink | S05r | 2016-02-04 | 07:22 |  | No Filter | 10 | Calcium | 27.6 |  | mg/L | 0.021 | mg/L | 0.2 | mg/L | Final
156 | r | Residential | 1st Floor | Kitchen Sink | S05r | 2016-02-04 | 07:22 |  | No Filter | 10 | Manganese | 0.008 | U | mg/L | 0.0016 | mg/L | 0.008 | mg/L | Final
156 | r | Residential | 1st Floor | Kitchen Sink | S05r | 2016-02-04 | 07:22 |  | No Filter | 10 | Cadmium | 2 | U | ug/L | 0.00021 | mg/L | 0.002 | mg/L | Final
156 | r | Residential | 1st Floor | Kitchen Sink | S05r | 2016-02-04 | 07:22 |  | No Filter | 10 | Nickel | 0.006 | U | mg/L | 0.0018 | mg/L | 0.006 | mg/L | Final
25 | s | Residential | 1st Floor | Kitchen Sink | S05s | 2016-02-04 | 09:05 | When filter was removed some water dribbled out | No Filter | 10 | Lead | 6.95 |  | ug/L | 0.012 | ug/L | 0.5 | ug/L | Final
25 | s | Residential | 1st Floor | Kitchen Sink | S05s | 2016-02-04 | 09:05 | When filter was removed some water dribbled out | No Filter | 10 | Zinc | 0.013 |  | mg/L | 1.2 | ug/L | 10 | ug/L | Final
25 | s | Residential | 1st Floor | Kitchen Sink | S05s | 2016-02-04 | 09:05 | When filter was removed some water dribbled out | No Filter | 10 | Copper | 20.6 |  | ug/L | 0.14 | ug/L | 1 | ug/L | Final
25 | s | Residential | 1st Floor | Kitchen Sink | S05s | 2016-02-04 | 09:05 | When filter was removed some water dribbled out | No Filter | 10 | Iron | 0.0828 |  | mg/L | 0.016 | mg/L | 0.08 | mg/L | Final
25 | s | Residential | 1st Floor | Kitchen Sink | S05s | 2016-02-04 | 09:05 | When filter was removed some water dribbled out | No Filter | 10 | Chromium | 5 | U | ug/L | 0.00086 | mg/L | 0.005 | mg/L | Final
25 | s | Residential | 1st Floor | Kitchen Sink | S05s | 2016-02-04 | 09:05 | When filter was removed some water dribbled out | No Filter | 10 | Sodium | 5.09 |  | mg/L | 0.036 | mg/L | 0.4 | mg/L | Final
25 | s | Residential | 1st Floor | Kitchen Sink | S05s | 2016-02-04 | 09:05 | When filter was removed some water dribbled out | No Filter | 10 | Potassium | 1.08 |  | mg/L | 0.072 | mg/L | 0.8 | mg/L | Final
25 | s | Residential | 1st Floor | Kitchen Sink | S05s | 2016-02-04 | 09:05 | When filter was removed some water dribbled out | No Filter | 10 | Nickel | 0.006 | U | mg/L | 0.0018 | mg/L | 0.006 | mg/L | Final
200 | cw | Residential | 1st Floor | Kitchen Sink | S03cw | 2016-02-20 | 08:33 | Could not remove the aerator which I believe to be a water saver type - it had a swivel connection - homeowner said the water flow is weak (when this water saver is on). | Aerator On | 11 | Aluminum | 0.2 | U | mg/L | 0.027 | mg/L | 0.2 | mg/L | Final
25 | s | Residential | 1st Floor | Kitchen Sink | S05s | 2016-02-04 | 09:05 | When filter was removed some water dribbled out | No Filter | 10 | Calcium | 27.9 |  | mg/L | 0.021 | mg/L | 0.2 | mg/L | Final
131 | az | Residential | 1st Floor | Kitchen Sink | S06az | 2016-02-12 | 07:15 | Kitchen sink, no filter. | No Filter | 8 | Chromium | 5 | U | ug/L | 0.00086 | mg/L | 0.005 | mg/L | Final
131 | az | Residential | 1st Floor | Kitchen Sink | S06az | 2016-02-12 | 07:15 | Kitchen sink, no filter. | No Filter | 8 | Cadmium | 2 | U | ug/L | 0.00021 | mg/L | 0.002 | mg/L | Final
131 | az | Residential | 1st Floor | Kitchen Sink | S06az | 2016-02-12 | 07:15 | Kitchen sink, no filter. | No Filter | 8 | Copper | 47.6 |  | ug/L | 0.14 | ug/L | 1 | ug/L | Final
131 | az | Residential | 1st Floor | Kitchen Sink | S06az | 2016-02-12 | 07:15 | Kitchen sink, no filter. | No Filter | 8 | Lead | 2.03 |  | ug/L | 0.012 | ug/L | 0.5 | ug/L | Final
131 | az | Residential | 1st Floor | Kitchen Sink | S06az | 2016-02-12 | 07:15 | Kitchen sink, no filter. | No Filter | 8 | Nickel | 0.006 | U | mg/L | 0.0018 | mg/L | 0.006 | mg/L | Final
131 | az | Residential | 1st Floor | Kitchen Sink | S06az | 2016-02-12 | 07:15 | Kitchen sink, no filter. | No Filter | 8 | Tin | 0.02 | U | mg/L | 0.0041 | mg/L | 0.02 | mg/L | Final
74 | b | Residential | 1st Floor | Kitchen Sink | S06b | 2016-01-28 | 15:33 |  | No Filter | 8 | Copper | 45 |  | ug/L | 0.14 | ug/L | 1 | ug/L | Final
74 | b | Residential | 1st Floor | Kitchen Sink | S06b | 2016-01-28 | 15:33 |  | No Filter | 8 | Lead | 1.69 |  | ug/L | 0.012 | ug/L | 0.5 | ug/L | Final
74 | b | Residential | 1st Floor | Kitchen Sink | S06b | 2016-01-28 | 15:33 |  | No Filter | 8 | Zinc | 0.0276 |  | mg/L | 1.2 | ug/L | 10 | ug/L | Final
74 | b | Residential | 1st Floor | Kitchen Sink | S06b | 2016-01-28 | 15:33 |  | No Filter | 8 | Nickel | 0.006 | U | mg/L | 0.0018 | mg/L | 0.006 | mg/L | Final
74 | b | Residential | 1st Floor | Kitchen Sink | S06b | 2016-01-28 | 15:33 |  | No Filter | 8 | Sodium | 4.85 |  | mg/L | 0.036 | mg/L | 0.4 | mg/L | Final
74 | b | Residential | 1st Floor | Kitchen Sink | S06b | 2016-01-28 | 15:33 |  | No Filter | 8 | Calcium | 27 |  | mg/L | 0.021 | mg/L | 0.2 | mg/L | Final
450 | ef | Residential | 1st Floor | Kitchen Sink | S03ef | 2016-03-15 | 09:14 |  | No Filter | 10 | Aluminum | 0.2 | U | mg/L | 0.0087 | mg/L |  | mg/L | Final
74 | b | Residential | 1st Floor | Kitchen Sink | S06b | 2016-01-28 | 15:33 |  | No Filter | 8 | Manganese | 0.008 | U | mg/L | 0.0016 | mg/L | 0.008 | mg/L | Final
74 | b | Residential | 1st Floor | Kitchen Sink | S06b | 2016-01-28 | 15:33 |  | No Filter | 8 | Potassium | 0.992 |  | mg/L | 0.072 | mg/L | 0.8 | mg/L | Final
74 | b | Residential | 1st Floor | Kitchen Sink | S06b | 2016-01-28 | 15:33 |  | No Filter | 8 | Magnesium | 7.87 |  | mg/L | 0.022 | mg/L | 0.2 | mg/L | Final
74 | b | Residential | 1st Floor | Kitchen Sink | S06b | 2016-01-28 | 15:33 |  | No Filter | 8 | Cadmium | 2 | U | ug/L | 0.00021 | mg/L | 0.002 | mg/L | Final
74 | b | Residential | 1st Floor | Kitchen Sink | S06b | 2016-01-28 | 15:33 |  | No Filter | 8 | Iron | 0.181 |  | mg/L | 0.016 | mg/L | 0.08 | mg/L | Final
74 | b | Residential | 1st Floor | Kitchen Sink | S06b | 2016-01-28 | 15:33 |  | No Filter | 8 | Chromium | 5 | U | ug/L | 0.00086 | mg/L | 0.005 | mg/L | Final
84 | bb | Residential | 1st Floor | Kitchen Sink | S06bb | 2016-02-12 | 09:23 |  | No Filter | 9 | Iron | 0.839 |  | mg/L | 0.016 | mg/L | 0.08 | mg/L | Final
84 | bb | Residential | 1st Floor | Kitchen Sink | S06bb | 2016-02-12 | 09:23 |  | No Filter | 9 | Potassium | 1.04 |  | mg/L | 0.072 | mg/L | 0.8 | mg/L | Final
84 | bb | Residential | 1st Floor | Kitchen Sink | S06bb | 2016-02-12 | 09:23 |  | No Filter | 9 | Copper | 246 |  | ug/L | 0.14 | ug/L | 1 | ug/L | Final
84 | bb | Residential | 1st Floor | Kitchen Sink | S06bb | 2016-02-12 | 09:23 |  | No Filter | 9 | Lead | 16.4 |  | ug/L | 0.012 | ug/L | 0.5 | ug/L | Final
470 | cx | Residential | 1st Floor | Kitchen Sink | S03cx | 2016-02-21 | 07:15 |  |  | 6 | Aluminum | 0.2 | U | mg/L | 0.027 | mg/L | 0.2 | mg/L | Final
84 | bb | Residential | 1st Floor | Kitchen Sink | S06bb | 2016-02-12 | 09:23 |  | No Filter | 9 | Chromium | 5 | U | ug/L | 0.00086 | mg/L | 0.005 | mg/L | Final
84 | bb | Residential | 1st Floor | Kitchen Sink | S06bb | 2016-02-12 | 09:23 |  | No Filter | 9 | Manganese | 0.0132 |  | mg/L | 0.0016 | mg/L | 0.008 | mg/L | Final
84 | bb | Residential | 1st Floor | Kitchen Sink | S06bb | 2016-02-12 | 09:23 |  | No Filter | 9 | Cadmium | 2 | U | ug/L | 0.00021 | mg/L | 0.002 | mg/L | Final
84 | bb | Residential | 1st Floor | Kitchen Sink | S06bb | 2016-02-12 | 09:23 |  | No Filter | 9 | Zinc | 0.043 |  | mg/L | 1.2 | ug/L | 10 | ug/L | Final
84 | bb | Residential | 1st Floor | Kitchen Sink | S06bb | 2016-02-12 | 09:23 |  | No Filter | 9 | Nickel | 0.006 | U | mg/L | 0.0018 | mg/L | 0.006 | mg/L | Final
84 | bb | Residential | 1st Floor | Kitchen Sink | S06bb | 2016-02-12 | 09:23 |  | No Filter | 9 | Magnesium | 8.29 |  | mg/L | 0.022 | mg/L | 0.2 | mg/L | Final
84 | bb | Residential | 1st Floor | Kitchen Sink | S06bb | 2016-02-12 | 09:23 |  | No Filter | 9 | Calcium | 28.7 |  | mg/L | 0.021 | mg/L | 0.2 | mg/L | Final
84 | bb | Residential | 1st Floor | Kitchen Sink | S06bb | 2016-02-12 | 09:23 |  | No Filter | 9 | Sodium | 5.21 |  | mg/L | 0.036 | mg/L | 0.4 | mg/L | Final
84 | bb | Residential | 1st Floor | Kitchen Sink | S06bb | 2016-02-12 | 09:23 |  | No Filter | 9 | Tin | 0.02 | U | mg/L | 0.0041 | mg/L | 0.02 | mg/L | Final
105 | bc | Residential | 1st Floor | Kitchen Sink | S06bc | 2016-02-12 | 07:25 | Bypassed whole house and RO filters | No Filter | 7 | Sodium | 29.5 |  | mg/L | 0.036 | mg/L | 0.4 | mg/L | Final
105 | bc | Residential | 1st Floor | Kitchen Sink | S06bc | 2016-02-12 | 07:25 | Bypassed whole house and RO filters | No Filter | 7 | Calcium | 5.29 |  | mg/L | 0.021 | mg/L | 0.2 | mg/L | Final
105 | bc | Residential | 1st Floor | Kitchen Sink | S06bc | 2016-02-12 | 07:25 | Bypassed whole house and RO filters | No Filter | 7 | Manganese | 0.008 | U | mg/L | 0.0016 | mg/L | 0.008 | mg/L | Final
105 | bc | Residential | 1st Floor | Kitchen Sink | S06bc | 2016-02-12 | 07:25 | Bypassed whole house and RO filters | No Filter | 7 | Iron | 0.0981 |  | mg/L | 0.016 | mg/L | 0.08 | mg/L | Final
105 | bc | Residential | 1st Floor | Kitchen Sink | S06bc | 2016-02-12 | 07:25 | Bypassed whole house and RO filters | No Filter | 7 | Chromium | 5 | U | ug/L | 0.00086 | mg/L | 0.005 | mg/L | Final
105 | bc | Residential | 1st Floor | Kitchen Sink | S06bc | 2016-02-12 | 07:25 | Bypassed whole house and RO filters | No Filter | 7 | Cadmium | 4.83 |  | ug/L | 0.00021 | mg/L | 0.002 | mg/L | Final
471 | cy | Residential | 1st Floor | Kitchen Sink | S03cy | 2016-02-21 | 08:14 |  | Aerator On | 9.5 | Aluminum | 0.2 | U | mg/L | 0.027 | mg/L | 0.2 | mg/L | Final
105 | bc | Residential | 1st Floor | Kitchen Sink | S06bc | 2016-02-12 | 07:25 | Bypassed whole house and RO filters | No Filter | 7 | Potassium | 0.8 | U | mg/L | 0.072 | mg/L | 0.8 | mg/L | Final
105 | bc | Residential | 1st Floor | Kitchen Sink | S06bc | 2016-02-12 | 07:25 | Bypassed whole house and RO filters | No Filter | 7 | Magnesium | 2.2 |  | mg/L | 0.022 | mg/L | 0.2 | mg/L | Final
105 | bc | Residential | 1st Floor | Kitchen Sink | S06bc | 2016-02-12 | 07:25 | Bypassed whole house and RO filters | No Filter | 7 | Nickel | 0.006 | U | mg/L | 0.0018 | mg/L | 0.006 | mg/L | Final
105 | bc | Residential | 1st Floor | Kitchen Sink | S06bc | 2016-02-12 | 07:25 | Bypassed whole house and RO filters | No Filter | 7 | Copper | 22.6 |  | ug/L | 0.14 | ug/L | 1 | ug/L | Final
105 | bc | Residential | 1st Floor | Kitchen Sink | S06bc | 2016-02-12 | 07:25 | Bypassed whole house and RO filters | No Filter | 7 | Lead | 1.13 |  | ug/L | 0.012 | ug/L | 0.5 | ug/L | Final
152 | cq | Residential | 1st Floor | Kitchen Sink | S06cq | 2016-02-19 | 11:08 |  | No Filter | 6 | Potassium | 0.977 |  | mg/L | 0.072 | mg/L | 0.8 | mg/L | Final
81 | d | Residential | 1st Floor | Kitchen Sink | S03d | 2016-01-28 | 18:35 |  | No Filter | 10 | Aluminum | 0.2 | U | mg/L | 0.027 | mg/L | 0.2 | mg/L | Final
152 | cq | Residential | 1st Floor | Kitchen Sink | S06cq | 2016-02-19 | 11:08 |  | No Filter | 6 | Cadmium | 2 | U | ug/L | 0.00021 | mg/L | 0.002 | mg/L | Final
152 | cq | Residential | 1st Floor | Kitchen Sink | S06cq | 2016-02-19 | 11:08 |  | No Filter | 6 | Calcium | 27.1 |  | mg/L | 0.021 | mg/L | 0.2 | mg/L | Final
152 | cq | Residential | 1st Floor | Kitchen Sink | S06cq | 2016-02-19 | 11:08 |  | No Filter | 6 | Chromium | 5 | U | ug/L | 0.00086 | mg/L | 0.005 | mg/L | Final
152 | cq | Residential | 1st Floor | Kitchen Sink | S06cq | 2016-02-19 | 11:08 |  | No Filter | 6 | Iron | 0.08 | U | mg/L | 0.016 | mg/L | 0.08 | mg/L | Final
152 | cq | Residential | 1st Floor | Kitchen Sink | S06cq | 2016-02-19 | 11:08 |  | No Filter | 6 | Manganese | 0.008 | U | mg/L | 0.0016 | mg/L | 0.008 | mg/L | Final
152 | cq | Residential | 1st Floor | Kitchen Sink | S06cq | 2016-02-19 | 11:08 |  | No Filter | 6 | Magnesium | 7.8 |  | mg/L | 0.022 | mg/L | 0.2 | mg/L | Final
152 | cq | Residential | 1st Floor | Kitchen Sink | S06cq | 2016-02-19 | 11:08 |  | No Filter | 6 | Nickel | 0.006 | U | mg/L | 0.0018 | mg/L | 0.006 | mg/L | Final
152 | cq | Residential | 1st Floor | Kitchen Sink | S06cq | 2016-02-19 | 11:08 |  | No Filter | 6 | Sodium | 4.87 |  | mg/L | 0.036 | mg/L | 0.4 | mg/L | Final
152 | cq | Residential | 1st Floor | Kitchen Sink | S06cq | 2016-02-19 | 11:08 |  | No Filter | 6 | Tin | 0.02 | U | mg/L | 0.0041 | mg/L | 0.02 | mg/L | Final
211 | cs | Residential | 1st Floor | Kitchen Sink | S06cs | 2016-02-20 | 07:19 | Kitchen sink in basement kitchen. | No Filter | 7 | Chromium | 5 | U | ug/L | 0.00086 | mg/L | 0.005 | mg/L | Final
211 | cs | Residential | 1st Floor | Kitchen Sink | S06cs | 2016-02-20 | 07:19 | Kitchen sink in basement kitchen. | No Filter | 7 | Cadmium | 2 | U | ug/L | 0.00021 | mg/L | 0.002 | mg/L | Final
211 | cs | Residential | 1st Floor | Kitchen Sink | S06cs | 2016-02-20 | 07:19 | Kitchen sink in basement kitchen. | No Filter | 7 | Calcium | 28.7 |  | mg/L | 0.021 | mg/L | 0.2 | mg/L | Final
211 | cs | Residential | 1st Floor | Kitchen Sink | S06cs | 2016-02-20 | 07:19 | Kitchen sink in basement kitchen. | No Filter | 7 | Copper | 50.3 |  | ug/L | 0.14 | ug/L | 1 | ug/L | Final
211 | cs | Residential | 1st Floor | Kitchen Sink | S06cs | 2016-02-20 | 07:19 | Kitchen sink in basement kitchen. | No Filter | 7 | Manganese | 0.008 | U | mg/L | 0.0016 | mg/L | 0.008 | mg/L | Final
211 | cs | Residential | 1st Floor | Kitchen Sink | S06cs | 2016-02-20 | 07:19 | Kitchen sink in basement kitchen. | No Filter | 7 | Lead | 23.8 |  | ug/L | 0.012 | ug/L | 0.5 | ug/L | Final
211 | cs | Residential | 1st Floor | Kitchen Sink | S06cs | 2016-02-20 | 07:19 | Kitchen sink in basement kitchen. | No Filter | 7 | Zinc | 0.01 | U | mg/L | 1.2 | ug/L | 10 | ug/L | Final
211 | cs | Residential | 1st Floor | Kitchen Sink | S06cs | 2016-02-20 | 07:19 | Kitchen sink in basement kitchen. | No Filter | 7 | Sodium | 5.24 |  | mg/L | 0.036 | mg/L | 0.4 | mg/L | Final
211 | cs | Residential | 1st Floor | Kitchen Sink | S06cs | 2016-02-20 | 07:19 | Kitchen sink in basement kitchen. | No Filter | 7 | Iron | 0.0817 |  | mg/L | 0.016 | mg/L | 0.08 | mg/L | Final
297 | di | Residential | 1st Floor | Kitchen Sink | S03di | 2016-02-26 | 12:20 |  | No Filter | 12 | Aluminum | 0.2 | U | mg/L | 0.027 | mg/L | 0.2 | mg/L | Final
211 | cs | Residential | 1st Floor | Kitchen Sink | S06cs | 2016-02-20 | 07:19 | Kitchen sink in basement kitchen. | No Filter | 7 | Magnesium | 8.32 |  | mg/L | 0.022 | mg/L | 0.2 | mg/L | Final
211 | cs | Residential | 1st Floor | Kitchen Sink | S06cs | 2016-02-20 | 07:19 | Kitchen sink in basement kitchen. | No Filter | 7 | Nickel | 0.006 | U | mg/L | 0.0018 | mg/L | 0.006 | mg/L | Final
211 | cs | Residential | 1st Floor | Kitchen Sink | S06cs | 2016-02-20 | 07:19 | Kitchen sink in basement kitchen. | No Filter | 7 | Potassium | 1.12 |  | mg/L | 0.072 | mg/L | 0.8 | mg/L | Final
211 | cs | Residential | 1st Floor | Kitchen Sink | S06cs | 2016-02-20 | 07:19 | Kitchen sink in basement kitchen. | No Filter | 7 | Tin | 0.02 | U | mg/L | 0.0041 | mg/L | 0.02 | mg/L | Final
88 | ct | Residential | 1st Floor | Kitchen Sink | S06ct | 2016-02-20 | 07:14 |  | No Filter | 10 | Nickel | 0.006 | U | mg/L | 0.0018 | mg/L | 0.006 | mg/L | Final
88 | ct | Residential | 1st Floor | Kitchen Sink | S06ct | 2016-02-20 | 07:14 |  | No Filter | 10 | Potassium | 1.09 |  | mg/L | 0.072 | mg/L | 0.8 | mg/L | Final
88 | ct | Residential | 1st Floor | Kitchen Sink | S06ct | 2016-02-20 | 07:14 |  | No Filter | 10 | Magnesium | 8.36 |  | mg/L | 0.022 | mg/L | 0.2 | mg/L | Final
88 | ct | Residential | 1st Floor | Kitchen Sink | S06ct | 2016-02-20 | 07:14 |  | No Filter | 10 | Calcium | 29.7 |  | mg/L | 0.021 | mg/L | 0.2 | mg/L | Final
285 | dj | Residential | 1st Floor | Kitchen Sink | S03dj | 2016-02-24 | 11:57 |  |  | 11 | Aluminum | 0.2 | U | mg/L | 0.027 | mg/L | 0.2 | mg/L | Final
88 | ct | Residential | 1st Floor | Kitchen Sink | S06ct | 2016-02-20 | 07:14 |  | No Filter | 10 | Cadmium | 2 | U | ug/L | 0.00021 | mg/L | 0.002 | mg/L | Final
88 | ct | Residential | 1st Floor | Kitchen Sink | S06ct | 2016-02-20 | 07:14 |  | No Filter | 10 | Chromium | 5 | U | ug/L | 0.00086 | mg/L | 0.005 | mg/L | Final
88 | ct | Residential | 1st Floor | Kitchen Sink | S06ct | 2016-02-20 | 07:14 |  | No Filter | 10 | Iron | 0.0867 |  | mg/L | 0.016 | mg/L | 0.08 | mg/L | Final
88 | ct | Residential | 1st Floor | Kitchen Sink | S06ct | 2016-02-20 | 07:14 |  | No Filter | 10 | Manganese | 0.008 | U | mg/L | 0.0016 | mg/L | 0.008 | mg/L | Final
88 | ct | Residential | 1st Floor | Kitchen Sink | S06ct | 2016-02-20 | 07:14 |  | No Filter | 10 | Sodium | 5.3 |  | mg/L | 0.036 | mg/L | 0.4 | mg/L | Final
88 | ct | Residential | 1st Floor | Kitchen Sink | S06ct | 2016-02-20 | 07:14 |  | No Filter | 10 | Lead | 5.87 |  | ug/L | 0.012 | ug/L | 0.5 | ug/L | Final
88 | ct | Residential | 1st Floor | Kitchen Sink | S06ct | 2016-02-20 | 07:14 |  | No Filter | 10 | Zinc | 0.2 |  | mg/L | 1.2 | ug/L | 10 | ug/L | Final
88 | ct | Residential | 1st Floor | Kitchen Sink | S06ct | 2016-02-20 | 07:14 |  | No Filter | 10 | Copper | 2.32 |  | ug/L | 0.14 | ug/L | 1 | ug/L | Final
88 | ct | Residential | 1st Floor | Kitchen Sink | S06ct | 2016-02-20 | 07:14 |  | No Filter | 10 | Tin | 0.02 | U | mg/L | 0.0041 | mg/L | 0.02 | mg/L | Final
200 | cw | Residential | 1st Floor | Kitchen Sink | S06cw | 2016-02-20 | 08:33 | Could not remove the aerator which I believe to be a water saver type - it had a swivel connection - homeowner said the water flow is weak (when this water saver is on). | Aerator On | 11 | Nickel | 0.006 | U | mg/L | 0.0018 | mg/L | 0.006 | mg/L | Final
200 | cw | Residential | 1st Floor | Kitchen Sink | S06cw | 2016-02-20 | 08:33 | Could not remove the aerator which I believe to be a water saver type - it had a swivel connection - homeowner said the water flow is weak (when this water saver is on). | Aerator On | 11 | Manganese | 0.008 | U | mg/L | 0.0016 | mg/L | 0.008 | mg/L | Final
200 | cw | Residential | 1st Floor | Kitchen Sink | S06cw | 2016-02-20 | 08:33 | Could not remove the aerator which I believe to be a water saver type - it had a swivel connection - homeowner said the water flow is weak (when this water saver is on). | Aerator On | 11 | Magnesium | 7.79 |  | mg/L | 0.022 | mg/L | 0.2 | mg/L | Final
200 | cw | Residential | 1st Floor | Kitchen Sink | S06cw | 2016-02-20 | 08:33 | Could not remove the aerator which I believe to be a water saver type - it had a swivel connection - homeowner said the water flow is weak (when this water saver is on). | Aerator On | 11 | Potassium | 1 |  | mg/L | 0.072 | mg/L | 0.8 | mg/L | Final
200 | cw | Residential | 1st Floor | Kitchen Sink | S06cw | 2016-02-20 | 08:33 | Could not remove the aerator which I believe to be a water saver type - it had a swivel connection - homeowner said the water flow is weak (when this water saver is on). | Aerator On | 11 | Calcium | 26.9 |  | mg/L | 0.021 | mg/L | 0.2 | mg/L | Final
200 | cw | Residential | 1st Floor | Kitchen Sink | S06cw | 2016-02-20 | 08:33 | Could not remove the aerator which I believe to be a water saver type - it had a swivel connection - homeowner said the water flow is weak (when this water saver is on). | Aerator On | 11 | Cadmium | 2 | U | ug/L | 0.00021 | mg/L | 0.002 | mg/L | Final
200 | cw | Residential | 1st Floor | Kitchen Sink | S06cw | 2016-02-20 | 08:33 | Could not remove the aerator which I believe to be a water saver type - it had a swivel connection - homeowner said the water flow is weak (when this water saver is on). | Aerator On | 11 | Iron | 0.193 |  | mg/L | 0.016 | mg/L | 0.08 | mg/L | Final
25 | s | Residential | 1st Floor | Kitchen Sink | S05s | 2016-02-04 | 09:05 | When filter was removed some water dribbled out | No Filter | 10 | Magnesium | 8.11 |  | mg/L | 0.022 | mg/L | 0.2 | mg/L | Final
25 | s | Residential | 1st Floor | Kitchen Sink | S05s | 2016-02-04 | 09:05 | When filter was removed some water dribbled out | No Filter | 10 | Cadmium | 2 | U | ug/L | 0.00021 | mg/L | 0.002 | mg/L | Final
25 | s | Residential | 1st Floor | Kitchen Sink | S05s | 2016-02-04 | 09:05 | When filter was removed some water dribbled out | No Filter | 10 | Manganese | 0.008 | U | mg/L | 0.0016 | mg/L | 0.008 | mg/L | Final
25 | s | Residential | 1st Floor | Kitchen Sink | S05s | 2016-02-04 | 09:05 | When filter was removed some water dribbled out | No Filter | 10 | Tin | 0.02 | U | mg/L | 0.0041 | mg/L | 0.02 | mg/L | Final
122 | t | Residential | 1st Floor | Kitchen Sink | S05t | 2016-02-05 | 09:52 |  | No Filter | 7 | Zinc | 0.128 |  | mg/L | 1.2 | ug/L | 10 | ug/L | Final
122 | t | Residential | 1st Floor | Kitchen Sink | S05t | 2016-02-05 | 09:52 |  | No Filter | 7 | Lead | 6.11 |  | ug/L | 0.012 | ug/L | 0.5 | ug/L | Final
122 | t | Residential | 1st Floor | Kitchen Sink | S05t | 2016-02-05 | 09:52 |  | No Filter | 7 | Copper | 48.8 |  | ug/L | 0.14 | ug/L | 1 | ug/L | Final
122 | t | Residential | 1st Floor | Kitchen Sink | S05t | 2016-02-05 | 09:52 |  | No Filter | 7 | Iron | 0.49 |  | mg/L | 0.016 | mg/L | 0.08 | mg/L | Final
122 | t | Residential | 1st Floor | Kitchen Sink | S05t | 2016-02-05 | 09:52 |  | No Filter | 7 | Cadmium | 2 | U | ug/L | 0.00021 | mg/L | 0.002 | mg/L | Final
122 | t | Residential | 1st Floor | Kitchen Sink | S05t | 2016-02-05 | 09:52 |  | No Filter | 7 | Calcium | 27.8 |  | mg/L | 0.021 | mg/L | 0.2 | mg/L | Final
122 | t | Residential | 1st Floor | Kitchen Sink | S05t | 2016-02-05 | 09:52 |  | No Filter | 7 | Chromium | 5 | U | ug/L | 0.00086 | mg/L | 0.005 | mg/L | Final
122 | t | Residential | 1st Floor | Kitchen Sink | S05t | 2016-02-05 | 09:52 |  | No Filter | 7 | Magnesium | 7.84 |  | mg/L | 0.022 | mg/L | 0.2 | mg/L | Final
122 | t | Residential | 1st Floor | Kitchen Sink | S05t | 2016-02-05 | 09:52 |  | No Filter | 7 | Nickel | 0.006 | U | mg/L | 0.0018 | mg/L | 0.006 | mg/L | Final
122 | t | Residential | 1st Floor | Kitchen Sink | S05t | 2016-02-05 | 09:52 |  | No Filter | 7 | Sodium | 5.1 |  | mg/L | 0.036 | mg/L | 0.4 | mg/L | Final
286 | dk | Residential | 1st Floor | Kitchen Sink | S03dk | 2016-02-24 | 12:36 | House is 50 ft from curb. Homeowner does not know location of hydrant. Hydrant not visible to eye. | No Filter | 10 | Aluminum | 0.2 | U | mg/L | 0.027 | mg/L | 0.2 | mg/L | Final
122 | t | Residential | 1st Floor | Kitchen Sink | S05t | 2016-02-05 | 09:52 |  | No Filter | 7 | Manganese | 0.008 | U | mg/L | 0.0016 | mg/L | 0.008 | mg/L | Final
122 | t | Residential | 1st Floor | Kitchen Sink | S05t | 2016-02-05 | 09:52 |  | No Filter | 7 | Potassium | 1.12 |  | mg/L | 0.072 | mg/L | 0.8 | mg/L | Final
122 | t | Residential | 1st Floor | Kitchen Sink | S05t | 2016-02-05 | 09:52 |  | No Filter | 7 | Tin | 0.02 | U | mg/L | 0.0041 | mg/L | 0.02 | mg/L | Final
79 | u | Residential | 1st Floor | Kitchen Sink | S05u | 2016-02-05 | 15:10 |  | No Filter | 11 | Zinc | 0.0204 |  | mg/L | 1.2 | ug/L | 10 | ug/L | Final
79 | u | Residential | 1st Floor | Kitchen Sink | S05u | 2016-02-05 | 15:10 |  | No Filter | 11 | Lead | 48.4 |  | ug/L | 0.012 | ug/L | 0.5 | ug/L | Final
79 | u | Residential | 1st Floor | Kitchen Sink | S05u | 2016-02-05 | 15:10 |  | No Filter | 11 | Copper | 149 |  | ug/L | 0.14 | ug/L | 1 | ug/L | Final
79 | u | Residential | 1st Floor | Kitchen Sink | S05u | 2016-02-05 | 15:10 |  | No Filter | 11 | Cadmium | 2 | U | ug/L | 0.00021 | mg/L | 0.002 | mg/L | Final
79 | u | Residential | 1st Floor | Kitchen Sink | S05u | 2016-02-05 | 15:10 |  | No Filter | 11 | Sodium | 5.05 |  | mg/L | 0.036 | mg/L | 0.4 | mg/L | Final
79 | u | Residential | 1st Floor | Kitchen Sink | S05u | 2016-02-05 | 15:10 |  | No Filter | 11 | Potassium | 1.11 |  | mg/L | 0.072 | mg/L | 0.8 | mg/L | Final
79 | u | Residential | 1st Floor | Kitchen Sink | S05u | 2016-02-05 | 15:10 |  | No Filter | 11 | Nickel | 0.006 | U | mg/L | 0.0018 | mg/L | 0.006 | mg/L | Final
288 | dp | Residential | 1st Floor | Kitchen Sink | S03dp | 2016-02-25 | 17:00 |  | No Filter | 11 | Aluminum | 0.2 | U | mg/L | 0.027 | mg/L | 0.2 | mg/L | Final
79 | u | Residential | 1st Floor | Kitchen Sink | S05u | 2016-02-05 | 15:10 |  | No Filter | 11 | Magnesium | 7.93 |  | mg/L | 0.022 | mg/L | 0.2 | mg/L | Final
79 | u | Residential | 1st Floor | Kitchen Sink | S05u | 2016-02-05 | 15:10 |  | No Filter | 11 | Calcium | 28.4 |  | mg/L | 0.021 | mg/L | 0.2 | mg/L | Final
79 | u | Residential | 1st Floor | Kitchen Sink | S05u | 2016-02-05 | 15:10 |  | No Filter | 11 | Manganese | 0.008 | U | mg/L | 0.0016 | mg/L | 0.008 | mg/L | Final
79 | u | Residential | 1st Floor | Kitchen Sink | S05u | 2016-02-05 | 15:10 |  | No Filter | 11 | Iron | 0.143 |  | mg/L | 0.016 | mg/L | 0.08 | mg/L | Final
79 | u | Residential | 1st Floor | Kitchen Sink | S05u | 2016-02-05 | 15:10 |  | No Filter | 11 | Chromium | 5 | U | ug/L | 0.00086 | mg/L | 0.005 | mg/L | Final
79 | u | Residential | 1st Floor | Kitchen Sink | S05u | 2016-02-05 | 15:10 |  | No Filter | 11 | Tin | 0.02 | U | mg/L | 0.0041 | mg/L | 0.02 | mg/L | Final
83 | v | Residential | 1st Floor | Kitchen Sink | S05v | 2016-02-05 | 13:13 | Added on two at the end - concern that so3v-so5v had warmth to water and had hot water mixed in- single hand faucet. | Aerator On | 6 | Manganese | 0.00964 |  | mg/L | 0.0016 | mg/L | 0.008 | mg/L | Final
83 | v | Residential | 1st Floor | Kitchen Sink | S05v | 2016-02-05 | 13:13 | Added on two at the end - concern that so3v-so5v had warmth to water and had hot water mixed in- single hand faucet. | Aerator On | 6 | Iron | 0.252 |  | mg/L | 0.016 | mg/L | 0.08 | mg/L | Final
83 | v | Residential | 1st Floor | Kitchen Sink | S05v | 2016-02-05 | 13:13 | Added on two at the end - concern that so3v-so5v had warmth to water and had hot water mixed in- single hand faucet. | Aerator On | 6 | Copper | 63.3 |  | ug/L | 0.14 | ug/L | 1 | ug/L | Final
83 | v | Residential | 1st Floor | Kitchen Sink | S05v | 2016-02-05 | 13:13 | Added on two at the end - concern that so3v-so5v had warmth to water and had hot water mixed in- single hand faucet. | Aerator On | 6 | Cadmium | 2 | U | ug/L | 0.00021 | mg/L | 0.002 | mg/L | Final
83 | v | Residential | 1st Floor | Kitchen Sink | S05v | 2016-02-05 | 13:13 | Added on two at the end - concern that so3v-so5v had warmth to water and had hot water mixed in- single hand faucet. | Aerator On | 6 | Chromium | 5 | U | ug/L | 0.00086 | mg/L | 0.005 | mg/L | Final
83 | v | Residential | 1st Floor | Kitchen Sink | S05v | 2016-02-05 | 13:13 | Added on two at the end - concern that so3v-so5v had warmth to water and had hot water mixed in- single hand faucet. | Aerator On | 6 | Magnesium | 8.28 |  | mg/L | 0.022 | mg/L | 0.2 | mg/L | Final
291 | dq | Residential | 1st Floor | Kitchen Sink | S03dq | 2016-02-26 | 07:33 |  | Aerator On | 7 | Aluminum | 0.2 | U | mg/L | 0.027 | mg/L | 0.2 | mg/L | Final
83 | v | Residential | 1st Floor | Kitchen Sink | S05v | 2016-02-05 | 13:13 | Added on two at the end - concern that so3v-so5v had warmth to water and had hot water mixed in- single hand faucet. | Aerator On | 6 | Nickel | 0.006 | U | mg/L | 0.0018 | mg/L | 0.006 | mg/L | Final
83 | v | Residential | 1st Floor | Kitchen Sink | S05v | 2016-02-05 | 13:13 | Added on two at the end - concern that so3v-so5v had warmth to water and had hot water mixed in- single hand faucet. | Aerator On | 6 | Potassium | 1.02 |  | mg/L | 0.072 | mg/L | 0.8 | mg/L | Final
83 | v | Residential | 1st Floor | Kitchen Sink | S05v | 2016-02-05 | 13:13 | Added on two at the end - concern that so3v-so5v had warmth to water and had hot water mixed in- single hand faucet. | Aerator On | 6 | Zinc | 0.01 | U | mg/L | 1.2 | ug/L | 10 | ug/L | Final
83 | v | Residential | 1st Floor | Kitchen Sink | S05v | 2016-02-05 | 13:13 | Added on two at the end - concern that so3v-so5v had warmth to water and had hot water mixed in- single hand faucet. | Aerator On | 6 | Calcium | 27.1 |  | mg/L | 0.021 | mg/L | 0.2 | mg/L | Final
83 | v | Residential | 1st Floor | Kitchen Sink | S05v | 2016-02-05 | 13:13 | Added on two at the end - concern that so3v-so5v had warmth to water and had hot water mixed in- single hand faucet. | Aerator On | 6 | Sodium | 5.06 |  | mg/L | 0.036 | mg/L | 0.4 | mg/L | Final
83 | v | Residential | 1st Floor | Kitchen Sink | S05v | 2016-02-05 | 13:13 | Added on two at the end - concern that so3v-so5v had warmth to water and had hot water mixed in- single hand faucet. | Aerator On | 6 | Lead | 0.647 |  | ug/L | 0.012 | ug/L | 0.5 | ug/L | Final
141 | w | Residential | 1st Floor | Kitchen Sink | S05w | 2016-02-05 | 08:25 |  | No Filter |  | Lead | 81.5 |  | ug/L | 0.012 | ug/L | 0.5 | ug/L | Final
141 | w | Residential | 1st Floor | Kitchen Sink | S05w | 2016-02-05 | 08:25 |  | No Filter |  | Copper | 175 |  | ug/L | 0.14 | ug/L | 1 | ug/L | Final
141 | w | Residential | 1st Floor | Kitchen Sink | S05w | 2016-02-05 | 08:25 |  | No Filter |  | Zinc | 0.0548 |  | mg/L | 1.2 | ug/L | 10 | ug/L | Final
141 | w | Residential | 1st Floor | Kitchen Sink | S05w | 2016-02-05 | 08:25 |  | No Filter |  | Sodium | 5.1 |  | mg/L | 0.036 | mg/L | 0.4 | mg/L | Final
141 | w | Residential | 1st Floor | Kitchen Sink | S05w | 2016-02-05 | 08:25 |  | No Filter |  | Magnesium | 8.25 |  | mg/L | 0.022 | mg/L | 0.2 | mg/L | Final
141 | w | Residential | 1st Floor | Kitchen Sink | S05w | 2016-02-05 | 08:25 |  | No Filter |  | Manganese | 0.0504 |  | mg/L | 0.0016 | mg/L | 0.008 | mg/L | Final
141 | w | Residential | 1st Floor | Kitchen Sink | S05w | 2016-02-05 | 08:25 |  | No Filter |  | Nickel | 0.006 | U | mg/L | 0.0018 | mg/L | 0.006 | mg/L | Final
141 | w | Residential | 1st Floor | Kitchen Sink | S05w | 2016-02-05 | 08:25 |  | No Filter |  | Potassium | 1.08 |  | mg/L | 0.072 | mg/L | 0.8 | mg/L | Final
294 | ds | Residential | 1st Floor | Kitchen Sink | S03ds | 2016-02-26 | 09:13 | Main on other side of road | No Filter | 48 | Aluminum | 0.2 | U | mg/L | 0.027 | mg/L | 0.2 | mg/L | Final
141 | w | Residential | 1st Floor | Kitchen Sink | S05w | 2016-02-05 | 08:25 |  | No Filter |  | Chromium | 5 | U | ug/L | 0.00086 | mg/L | 0.005 | mg/L | Final
141 | w | Residential | 1st Floor | Kitchen Sink | S05w | 2016-02-05 | 08:25 |  | No Filter |  | Cadmium | 2 | U | ug/L | 0.00021 | mg/L | 0.002 | mg/L | Final
141 | w | Residential | 1st Floor | Kitchen Sink | S05w | 2016-02-05 | 08:25 |  | No Filter |  | Calcium | 28.8 |  | mg/L | 0.021 | mg/L | 0.2 | mg/L | Final
141 | w | Residential | 1st Floor | Kitchen Sink | S05w | 2016-02-05 | 08:25 |  | No Filter |  | Iron | 2.17 |  | mg/L | 0.016 | mg/L | 0.08 | mg/L | Final
141 | w | Residential | 1st Floor | Kitchen Sink | S05w | 2016-02-05 | 08:25 |  | No Filter |  | Tin | 0.02 | U | mg/L | 0.0041 | mg/L | 0.02 | mg/L | Final
8 | x | Residential | 1st Floor | Kitchen Sink | S05x | 2016-02-07 | 12:21 |  | No Filter | 7 | Lead | 13.2 |  | ug/L | 0.012 | ug/L | 0.5 | ug/L | Final
8 | x | Residential | 1st Floor | Kitchen Sink | S05x | 2016-02-07 | 12:21 |  | No Filter | 7 | Iron | 0.191 |  | mg/L | 0.016 | mg/L | 0.08 | mg/L | Final
8 | x | Residential | 1st Floor | Kitchen Sink | S05x | 2016-02-07 | 12:21 |  | No Filter | 7 | Nickel | 0.006 | U | mg/L | 0.0018 | mg/L | 0.006 | mg/L | Final
8 | x | Residential | 1st Floor | Kitchen Sink | S05x | 2016-02-07 | 12:21 |  | No Filter | 7 | Copper | 16.4 |  | ug/L | 0.14 | ug/L | 1 | ug/L | Final
295 | dt | Residential | 1st Floor | Kitchen Sink | S03dt | 2016-02-26 | 15:35 | Extra sequential bottles collected (5) based on further distance to main line from point of sample collection. | No Filter | 6.5 | Aluminum | 0.2 | U | mg/L | 0.027 | mg/L | 0.2 | mg/L | Final
8 | x | Residential | 1st Floor | Kitchen Sink | S05x | 2016-02-07 | 12:21 |  | No Filter | 7 | Cadmium | 2 | U | ug/L | 0.00021 | mg/L | 0.002 | mg/L | Final
8 | x | Residential | 1st Floor | Kitchen Sink | S05x | 2016-02-07 | 12:21 |  | No Filter | 7 | Calcium | 27.2 |  | mg/L | 0.021 | mg/L | 0.2 | mg/L | Final
8 | x | Residential | 1st Floor | Kitchen Sink | S05x | 2016-02-07 | 12:21 |  | No Filter | 7 | Zinc | 0.226 |  | mg/L | 1.2 | ug/L | 10 | ug/L | Final
8 | x | Residential | 1st Floor | Kitchen Sink | S05x | 2016-02-07 | 12:21 |  | No Filter | 7 | Magnesium | 7.98 |  | mg/L | 0.022 | mg/L | 0.2 | mg/L | Final
8 | x | Residential | 1st Floor | Kitchen Sink | S05x | 2016-02-07 | 12:21 |  | No Filter | 7 | Potassium | 0.927 |  | mg/L | 0.072 | mg/L | 0.8 | mg/L | Final
8 | x | Residential | 1st Floor | Kitchen Sink | S05x | 2016-02-07 | 12:21 |  | No Filter | 7 | Manganese | 0.0166 |  | mg/L | 0.0016 | mg/L | 0.008 | mg/L | Final
8 | x | Residential | 1st Floor | Kitchen Sink | S05x | 2016-02-07 | 12:21 |  | No Filter | 7 | Chromium | 5 | U | ug/L | 0.00086 | mg/L | 0.005 | mg/L | Final
8 | x | Residential | 1st Floor | Kitchen Sink | S05x | 2016-02-07 | 12:21 |  | No Filter | 7 | Sodium | 4.94 |  | mg/L | 0.036 | mg/L | 0.4 | mg/L | Final
45 | y | Residential | 1st Floor | Kitchen Sink | S05y | 2016-02-07 | 08:09 | Confirmed with resident that her NSF53 pitcher is the correct filter rating. | No Filter | 8 | Copper | 34.9 |  | ug/L | 0.14 | ug/L | 1 | ug/L | Final
45 | y | Residential | 1st Floor | Kitchen Sink | S05y | 2016-02-07 | 08:09 | Confirmed with resident that her NSF53 pitcher is the correct filter rating. | No Filter | 8 | Lead | 0.5 | U | ug/L | 0.012 | ug/L | 0.5 | ug/L | Final
45 | y | Residential | 1st Floor | Kitchen Sink | S05y | 2016-02-07 | 08:09 | Confirmed with resident that her NSF53 pitcher is the correct filter rating. | No Filter | 8 | Zinc | 0.01 | U | mg/L | 1.2 | ug/L | 10 | ug/L | Final
45 | y | Residential | 1st Floor | Kitchen Sink | S05y | 2016-02-07 | 08:09 | Confirmed with resident that her NSF53 pitcher is the correct filter rating. | No Filter | 8 | Magnesium | 8.1 |  | mg/L | 0.022 | mg/L | 0.2 | mg/L | Final
45 | y | Residential | 1st Floor | Kitchen Sink | S05y | 2016-02-07 | 08:09 | Confirmed with resident that her NSF53 pitcher is the correct filter rating. | No Filter | 8 | Iron | 0.08 | U | mg/L | 0.016 | mg/L | 0.08 | mg/L | Final
45 | y | Residential | 1st Floor | Kitchen Sink | S05y | 2016-02-07 | 08:09 | Confirmed with resident that her NSF53 pitcher is the correct filter rating. | No Filter | 8 | Manganese | 0.008 | U | mg/L | 0.0016 | mg/L | 0.008 | mg/L | Final
45 | y | Residential | 1st Floor | Kitchen Sink | S05y | 2016-02-07 | 08:09 | Confirmed with resident that her NSF53 pitcher is the correct filter rating. | No Filter | 8 | Sodium | 5.16 |  | mg/L | 0.036 | mg/L | 0.4 | mg/L | Final
303 | dx | Residential | 1st Floor | Kitchen Sink | S03dx | 2016-02-27 | 09:05 |  | No Filter | 9 | Aluminum | 0.2 | U | mg/L | 0.027 | mg/L | 0.2 | mg/L | Final
45 | y | Residential | 1st Floor | Kitchen Sink | S05y | 2016-02-07 | 08:09 | Confirmed with resident that her NSF53 pitcher is the correct filter rating. | No Filter | 8 | Cadmium | 2 | U | ug/L | 0.00021 | mg/L | 0.002 | mg/L | Final
45 | y | Residential | 1st Floor | Kitchen Sink | S05y | 2016-02-07 | 08:09 | Confirmed with resident that her NSF53 pitcher is the correct filter rating. | No Filter | 8 | Chromium | 5 | U | ug/L | 0.00086 | mg/L | 0.005 | mg/L | Final
45 | y | Residential | 1st Floor | Kitchen Sink | S05y | 2016-02-07 | 08:09 | Confirmed with resident that her NSF53 pitcher is the correct filter rating. | No Filter | 8 | Calcium | 27.9 |  | mg/L | 0.021 | mg/L | 0.2 | mg/L | Final
45 | y | Residential | 1st Floor | Kitchen Sink | S05y | 2016-02-07 | 08:09 | Confirmed with resident that her NSF53 pitcher is the correct filter rating. | No Filter | 8 | Potassium | 1.16 |  | mg/L | 0.072 | mg/L | 0.8 | mg/L | Final
45 | y | Residential | 1st Floor | Kitchen Sink | S05y | 2016-02-07 | 08:09 | Confirmed with resident that her NSF53 pitcher is the correct filter rating. | No Filter | 8 | Nickel | 0.006 | U | mg/L | 0.0018 | mg/L | 0.006 | mg/L | Final
109 | z | Residential | 1st Floor | Kitchen Sink | S05z | 2016-02-08 | 08:06 |  | Aerator On | 7.5 | Zinc | 0.043 |  | mg/L | 1.1 | ug/L | 10 | ug/L | Final
109 | z | Residential | 1st Floor | Kitchen Sink | S05z | 2016-02-08 | 08:06 |  | Aerator On | 7.5 | Cadmium | 0.5 | U | ug/L | 0.066 | ug/L | 0.5 | ug/L | Final
109 | z | Residential | 1st Floor | Kitchen Sink | S05z | 2016-02-08 | 08:06 |  | Aerator On | 7.5 | Lead | 2.7 | D | ug/L | 0.038 | ug/L | 0.5 | ug/L | Final
109 | z | Residential | 1st Floor | Kitchen Sink | S05z | 2016-02-08 | 08:06 |  | Aerator On | 7.5 | Nickel | 0.001 | U | mg/L | 0.046 | ug/L | 1 | ug/L | Final
109 | z | Residential | 1st Floor | Kitchen Sink | S05z | 2016-02-08 | 08:06 |  | Aerator On | 7.5 | Copper | 62 | D | ug/L | 0.14 | ug/L | 1 | ug/L | Final
109 | z | Residential | 1st Floor | Kitchen Sink | S05z | 2016-02-08 | 08:06 |  | Aerator On | 7.5 | Calcium | 27 |  | mg/L | 25 | ug/L | 250 | ug/L | Final
109 | z | Residential | 1st Floor | Kitchen Sink | S05z | 2016-02-08 | 08:06 |  | Aerator On | 7.5 | Magnesium | 7.5 |  | mg/L | 25 | ug/L | 250 | ug/L | Final
198 | e | Residential | 1st Floor | Kitchen Sink | S03e | 2016-01-28 | 14:08 |  | No Filter | 7 | Aluminum | 0.2 | U | mg/L | 0.027 | mg/L | 0.2 | mg/L | Final
109 | z | Residential | 1st Floor | Kitchen Sink | S05z | 2016-02-08 | 08:06 |  | Aerator On | 7.5 | Chromium | 5 | U | ug/L | 1.1 | ug/L | 5 | ug/L | Final
109 | z | Residential | 1st Floor | Kitchen Sink | S05z | 2016-02-08 | 08:06 |  | Aerator On | 7.5 | Potassium | 1 | U | mg/L | 83 | ug/L | 1000 | ug/L | Final
109 | z | Residential | 1st Floor | Kitchen Sink | S05z | 2016-02-08 | 08:06 |  | Aerator On | 7.5 | Manganese | 0.005 | U | mg/L | 0.5 | ug/L | 5 | ug/L | Final
109 | z | Residential | 1st Floor | Kitchen Sink | S05z | 2016-02-08 | 08:06 |  | Aerator On | 7.5 | Iron | 0.1 | U | mg/L | 10 | ug/L | 100 | ug/L | Final
109 | z | Residential | 1st Floor | Kitchen Sink | S05z | 2016-02-08 | 08:06 |  | Aerator On | 7.5 | Sodium | 4.9 |  | mg/L | 100 | ug/L | 1000 | ug/L | Final
114 | a | Residential | 1st Floor | Kitchen Sink | S06a | 2016-01-28 | 09:15 |  | No Filter |  | Cadmium | 2 | U | ug/L | 0.00021 | mg/L | 0.002 | mg/L | Final
114 | a | Residential | 1st Floor | Kitchen Sink | S06a | 2016-01-28 | 09:15 |  | No Filter |  | Iron | 0.429 |  | mg/L | 0.016 | mg/L | 0.08 | mg/L | Final
114 | a | Residential | 1st Floor | Kitchen Sink | S06a | 2016-01-28 | 09:15 |  | No Filter |  | Sodium | 4.8 |  | mg/L | 0.036 | mg/L | 0.4 | mg/L | Final
114 | a | Residential | 1st Floor | Kitchen Sink | S06a | 2016-01-28 | 09:15 |  | No Filter |  | Calcium | 27.2 |  | mg/L | 0.021 | mg/L | 0.2 | mg/L | Final
114 | a | Residential | 1st Floor | Kitchen Sink | S06a | 2016-01-28 | 09:15 |  | No Filter |  | Chromium | 5 | U | ug/L | 0.00086 | mg/L | 0.005 | mg/L | Final
114 | a | Residential | 1st Floor | Kitchen Sink | S06a | 2016-01-28 | 09:15 |  | No Filter |  | Potassium | 0.996 |  | mg/L | 0.072 | mg/L | 0.8 | mg/L | Final
114 | a | Residential | 1st Floor | Kitchen Sink | S06a | 2016-01-28 | 09:15 |  | No Filter |  | Nickel | 0.006 | U | mg/L | 0.0018 | mg/L | 0.006 | mg/L | Final
114 | a | Residential | 1st Floor | Kitchen Sink | S06a | 2016-01-28 | 09:15 |  | No Filter |  | Manganese | 0.008 | U | mg/L | 0.0016 | mg/L | 0.008 | mg/L | Final
277 | eb | Residential | 1st Floor | Kitchen Sink | S03eb | 2016-03-01 | 14:38 |  |  |  | Aluminum | 0.2 | U | mg/L | 0.027 | mg/L | 0.2 | mg/L | Final
114 | a | Residential | 1st Floor | Kitchen Sink | S06a | 2016-01-28 | 09:15 |  | No Filter |  | Magnesium | 7.83 |  | mg/L | 0.022 | mg/L | 0.2 | mg/L | Final
114 | a | Residential | 1st Floor | Kitchen Sink | S06a | 2016-01-28 | 09:15 |  | No Filter |  | Zinc | 0.458 |  | mg/L | 1.2 | ug/L | 10 | ug/L | Final
114 | a | Residential | 1st Floor | Kitchen Sink | S06a | 2016-01-28 | 09:15 |  | No Filter |  | Copper | 8.32 | J | ug/L | 0.14 | ug/L | 1 | ug/L | Final
114 | a | Residential | 1st Floor | Kitchen Sink | S06a | 2016-01-28 | 09:15 |  | No Filter |  | Lead | 34.2 |  | ug/L | 0.012 | ug/L | 0.5 | ug/L | Final
361 | ec | Residential | 1st Floor | Kitchen Sink | S03ec | 2016-03-05 | 08:44 | We removed the PUR filter from the faucet before collecting samples. We observed particulate in the screen and showed the homeowners how to check and clean the filter screen. Replaced filter after collecting samples. | No Filter | 8.5 | Aluminum | 0.2 | U | mg/L | 0.027 | mg/L | 0.2 | mg/L | Final
192 | ab | Residential | 1st Floor | Kitchen Sink | S06ab | 2016-02-08 | 07:14 | Using Pur filter | No Filter | 12 | Potassium | 1 | U | mg/L | 83 | ug/L | 1000 | ug/L | Final
192 | ab | Residential | 1st Floor | Kitchen Sink | S06ab | 2016-02-08 | 07:14 | Using Pur filter | No Filter | 12 | Iron | 0.1 | U | mg/L | 10 | ug/L | 100 | ug/L | Final
192 | ab | Residential | 1st Floor | Kitchen Sink | S06ab | 2016-02-08 | 07:14 | Using Pur filter | No Filter | 12 | Zinc | 0.026 |  | mg/L | 1.1 | ug/L | 10 | ug/L | Final
192 | ab | Residential | 1st Floor | Kitchen Sink | S06ab | 2016-02-08 | 07:14 | Using Pur filter | No Filter | 12 | Chromium | 5 | U | ug/L | 1.1 | ug/L | 5 | ug/L | Final
192 | ab | Residential | 1st Floor | Kitchen Sink | S06ab | 2016-02-08 | 07:14 | Using Pur filter | No Filter | 12 | Magnesium | 8.2 |  | mg/L | 25 | ug/L | 250 | ug/L | Final
192 | ab | Residential | 1st Floor | Kitchen Sink | S06ab | 2016-02-08 | 07:14 | Using Pur filter | No Filter | 12 | Manganese | 0.021 |  | mg/L | 0.5 | ug/L | 5 | ug/L | Final
192 | ab | Residential | 1st Floor | Kitchen Sink | S06ab | 2016-02-08 | 07:14 | Using Pur filter | No Filter | 12 | Sodium | 4.9 |  | mg/L | 100 | ug/L | 1000 | ug/L | Final
192 | ab | Residential | 1st Floor | Kitchen Sink | S06ab | 2016-02-08 | 07:14 | Using Pur filter | No Filter | 12 | Calcium | 28 |  | mg/L | 25 | ug/L | 250 | ug/L | Final
192 | ab | Residential | 1st Floor | Kitchen Sink | S06ab | 2016-02-08 | 07:14 | Using Pur filter | No Filter | 12 | Copper | 55 | D | ug/L | 0.14 | ug/L | 1 | ug/L | Final
192 | ab | Residential | 1st Floor | Kitchen Sink | S06ab | 2016-02-08 | 07:14 | Using Pur filter | No Filter | 12 | Nickel | 0.001 | U | mg/L | 0.046 | ug/L | 1 | ug/L | Final
192 | ab | Residential | 1st Floor | Kitchen Sink | S06ab | 2016-02-08 | 07:14 | Using Pur filter | No Filter | 12 | Cadmium | 0.5 | U | ug/L | 0.066 | ug/L | 0.5 | ug/L | Final
192 | ab | Residential | 1st Floor | Kitchen Sink | S06ab | 2016-02-08 | 07:14 | Using Pur filter | No Filter | 12 | Lead | 47 | D | ug/L | 0.038 | ug/L | 0.5 | ug/L | Final
44 | ac | Residential | 1st Floor | Kitchen Sink | S06ac | 2016-02-08 | 11:30 |  | Aerator On | 4.5 | Copper | 42 | D | ug/L | 0.14 | ug/L | 1 | ug/L | Final
44 | ac | Residential | 1st Floor | Kitchen Sink | S06ac | 2016-02-08 | 11:30 |  | Aerator On | 4.5 | Manganese | 0.005 | U | mg/L | 0.5 | ug/L | 5 | ug/L | Final
44 | ac | Residential | 1st Floor | Kitchen Sink | S06ac | 2016-02-08 | 11:30 |  | Aerator On | 4.5 | Magnesium | 7.7 |  | mg/L | 25 | ug/L | 250 | ug/L | Final
44 | ac | Residential | 1st Floor | Kitchen Sink | S06ac | 2016-02-08 | 11:30 |  | Aerator On | 4.5 | Potassium | 1 |  | mg/L | 83 | ug/L | 1000 | ug/L | Final
360 | ed | Residential | 1st Floor | Kitchen Sink | S03ed | 2016-03-05 | 16:40 |  | No Filter | 6 | Aluminum | 0.2 | U | mg/L | 0.027 | mg/L | 0.2 | mg/L | Final
44 | ac | Residential | 1st Floor | Kitchen Sink | S06ac | 2016-02-08 | 11:30 |  | Aerator On | 4.5 | Lead | 0.5 | U | ug/L | 0.038 | ug/L | 0.5 | ug/L | Final
44 | ac | Residential | 1st Floor | Kitchen Sink | S06ac | 2016-02-08 | 11:30 |  | Aerator On | 4.5 | Nickel | 0.0025 | D | mg/L | 0.046 | ug/L | 1 | ug/L | Final
44 | ac | Residential | 1st Floor | Kitchen Sink | S06ac | 2016-02-08 | 11:30 |  | Aerator On | 4.5 | Chromium | 5 | U | ug/L | 1.1 | ug/L | 5 | ug/L | Final
44 | ac | Residential | 1st Floor | Kitchen Sink | S06ac | 2016-02-08 | 11:30 |  | Aerator On | 4.5 | Iron | 0.1 | U | mg/L | 10 | ug/L | 100 | ug/L | Final
44 | ac | Residential | 1st Floor | Kitchen Sink | S06ac | 2016-02-08 | 11:30 |  | Aerator On | 4.5 | Cadmium | 0.5 | U | ug/L | 0.066 | ug/L | 0.5 | ug/L | Final
44 | ac | Residential | 1st Floor | Kitchen Sink | S06ac | 2016-02-08 | 11:30 |  | Aerator On | 4.5 | Zinc | 0.01 | U | mg/L | 1.1 | ug/L | 10 | ug/L | Final
44 | ac | Residential | 1st Floor | Kitchen Sink | S06ac | 2016-02-08 | 11:30 |  | Aerator On | 4.5 | Calcium | 26 |  | mg/L | 25 | ug/L | 250 | ug/L | Final
44 | ac | Residential | 1st Floor | Kitchen Sink | S06ac | 2016-02-08 | 11:30 |  | Aerator On | 4.5 | Sodium | 4.7 |  | mg/L | 100 | ug/L | 1000 | ug/L | Final
37 | ad | Residential | 1st Floor | Kitchen Sink | S06ad | 2016-02-08 | 13:07 |  | No Filter | 16 | Chromium | 5 | U | ug/L | 1.1 | ug/L | 5 | ug/L | Final
37 | ad | Residential | 1st Floor | Kitchen Sink | S06ad | 2016-02-08 | 13:07 |  | No Filter | 16 | Iron | 0.1 | U | mg/L | 10 | ug/L | 100 | ug/L | Final
37 | ad | Residential | 1st Floor | Kitchen Sink | S06ad | 2016-02-08 | 13:07 |  | No Filter | 16 | Zinc | 0.012 |  | mg/L | 1.1 | ug/L | 10 | ug/L | Final
412 | ee | Residential | 1st Floor | Kitchen Sink | S03ee | 2016-03-11 | 08:49 |  | No Filter | 7.5 | Aluminum | 0.2 | U | mg/L | 0.027 | mg/L | 0.2 | mg/L | Final
37 | ad | Residential | 1st Floor | Kitchen Sink | S06ad | 2016-02-08 | 13:07 |  | No Filter | 16 | Potassium | 1 | U | mg/L | 83 | ug/L | 1000 | ug/L | Final
37 | ad | Residential | 1st Floor | Kitchen Sink | S06ad | 2016-02-08 | 13:07 |  | No Filter | 16 | Sodium | 4.7 |  | mg/L | 100 | ug/L | 1000 | ug/L | Final
37 | ad | Residential | 1st Floor | Kitchen Sink | S06ad | 2016-02-08 | 13:07 |  | No Filter | 16 | Magnesium | 7.4 |  | mg/L | 25 | ug/L | 250 | ug/L | Final
37 | ad | Residential | 1st Floor | Kitchen Sink | S06ad | 2016-02-08 | 13:07 |  | No Filter | 16 | Calcium | 28 |  | mg/L | 25 | ug/L | 250 | ug/L | Final
37 | ad | Residential | 1st Floor | Kitchen Sink | S06ad | 2016-02-08 | 13:07 |  | No Filter | 16 | Copper | 61 | D | ug/L | 0.14 | ug/L | 1 | ug/L | Final
37 | ad | Residential | 1st Floor | Kitchen Sink | S06ad | 2016-02-08 | 13:07 |  | No Filter | 16 | Lead | 1.5 | D | ug/L | 0.038 | ug/L | 0.5 | ug/L | Final
37 | ad | Residential | 1st Floor | Kitchen Sink | S06ad | 2016-02-08 | 13:07 |  | No Filter | 16 | Nickel | 0.001 | U | mg/L | 0.046 | ug/L | 1 | ug/L | Final
37 | ad | Residential | 1st Floor | Kitchen Sink | S06ad | 2016-02-08 | 13:07 |  | No Filter | 16 | Cadmium | 0.5 | U | ug/L | 0.066 | ug/L | 0.5 | ug/L | Final
37 | ad | Residential | 1st Floor | Kitchen Sink | S06ad | 2016-02-08 | 13:07 |  | No Filter | 16 | Manganese | 0.005 | U | mg/L | 0.5 | ug/L | 5 | ug/L | Final
140 | ae | Residential | 1st Floor | Kitchen Sink | S06ae | 2016-02-09 | 07:20 |  | No Filter | 15 | Chromium | 5 | U | ug/L | 1.1 | ug/L | 5 | ug/L | Final
714 | ei | Residential | 1st Floor | Kitchen Sink | S03ei | 2016-05-12 | 15:54 |  | Aerator On | 11 | Aluminum | 0.2 | U | mg/L | 0.027 | mg/L | 0.2 | mg/L | Final
140 | ae | Residential | 1st Floor | Kitchen Sink | S06ae | 2016-02-09 | 07:20 |  | No Filter | 15 | Cadmium | 0.5 | U | ug/L | 0.066 | ug/L | 0.5 | ug/L | Final
140 | ae | Residential | 1st Floor | Kitchen Sink | S06ae | 2016-02-09 | 07:20 |  | No Filter | 15 | Nickel | 0.001 | U | mg/L | 0.046 | ug/L | 1 | ug/L | Final
140 | ae | Residential | 1st Floor | Kitchen Sink | S06ae | 2016-02-09 | 07:20 |  | No Filter | 15 | Copper | 53 | D | ug/L | 0.14 | ug/L | 1 | ug/L | Final
140 | ae | Residential | 1st Floor | Kitchen Sink | S06ae | 2016-02-09 | 07:20 |  | No Filter | 15 | Zinc | 0.039 |  | mg/L | 1.1 | ug/L | 10 | ug/L | Final
140 | ae | Residential | 1st Floor | Kitchen Sink | S06ae | 2016-02-09 | 07:20 |  | No Filter | 15 | Sodium | 4.7 |  | mg/L | 100 | ug/L | 1000 | ug/L | Final
140 | ae | Residential | 1st Floor | Kitchen Sink | S06ae | 2016-02-09 | 07:20 |  | No Filter | 15 | Potassium | 1 | U | mg/L | 83 | ug/L | 1000 | ug/L | Final
140 | ae | Residential | 1st Floor | Kitchen Sink | S06ae | 2016-02-09 | 07:20 |  | No Filter | 15 | Manganese | 0.005 | U | mg/L | 0.5 | ug/L | 5 | ug/L | Final
140 | ae | Residential | 1st Floor | Kitchen Sink | S06ae | 2016-02-09 | 07:20 |  | No Filter | 15 | Magnesium | 7.8 |  | mg/L | 25 | ug/L | 250 | ug/L | Final
140 | ae | Residential | 1st Floor | Kitchen Sink | S06ae | 2016-02-09 | 07:20 |  | No Filter | 15 | Iron | 0.1 | U | mg/L | 10 | ug/L | 100 | ug/L | Final
140 | ae | Residential | 1st Floor | Kitchen Sink | S06ae | 2016-02-09 | 07:20 |  | No Filter | 15 | Calcium | 26 |  | mg/L | 25 | ug/L | 250 | ug/L | Final
140 | ae | Residential | 1st Floor | Kitchen Sink | S06ae | 2016-02-09 | 07:20 |  | No Filter | 15 | Lead | 2.6 | D | ug/L | 0.038 | ug/L | 0.5 | ug/L | Final
113 | af | Residential | 1st Floor | Kitchen Sink | S06af | 2016-02-09 | 16:29 |  | Aerator On | 10 | Magnesium | 7.8 |  | mg/L | 25 | ug/L | 250 | ug/L | Final
113 | af | Residential | 1st Floor | Kitchen Sink | S06af | 2016-02-09 | 16:29 |  | Aerator On | 10 | Manganese | 0.018 |  | mg/L | 0.5 | ug/L | 5 | ug/L | Final
113 | af | Residential | 1st Floor | Kitchen Sink | S06af | 2016-02-09 | 16:29 |  | Aerator On | 10 | Nickel | 0.001 | U | mg/L | 0.046 | ug/L | 1 | ug/L | Final
80 | f | Residential | 1st Floor | Kitchen Sink | S03f | 2016-01-30 | 10:12 | Toilet used at midnight, ran wash at 9pm. PUR filter removed before sampling; new PUR filter installed after. | No Filter | 10 | Aluminum | 0.2 | U | mg/L | 0.027 | mg/L | 0.2 | mg/L | Final
113 | af | Residential | 1st Floor | Kitchen Sink | S06af | 2016-02-09 | 16:29 |  | Aerator On | 10 | Sodium | 4.8 |  | mg/L | 100 | ug/L | 1000 | ug/L | Final
113 | af | Residential | 1st Floor | Kitchen Sink | S06af | 2016-02-09 | 16:29 |  | Aerator On | 10 | Potassium | 1 | U | mg/L | 83 | ug/L | 1000 | ug/L | Final
113 | af | Residential | 1st Floor | Kitchen Sink | S06af | 2016-02-09 | 16:29 |  | Aerator On | 10 | Cadmium | 0.5 | U | ug/L | 0.066 | ug/L | 0.5 | ug/L | Final
113 | af | Residential | 1st Floor | Kitchen Sink | S06af | 2016-02-09 | 16:29 |  | Aerator On | 10 | Chromium | 5 | U | ug/L | 1.1 | ug/L | 5 | ug/L | Final
113 | af | Residential | 1st Floor | Kitchen Sink | S06af | 2016-02-09 | 16:29 |  | Aerator On | 10 | Zinc | 0.027 |  | mg/L | 1.1 | ug/L | 10 | ug/L | Final
113 | af | Residential | 1st Floor | Kitchen Sink | S06af | 2016-02-09 | 16:29 |  | Aerator On | 10 | Iron | 0.63 |  | mg/L | 10 | ug/L | 100 | ug/L | Final
113 | af | Residential | 1st Floor | Kitchen Sink | S06af | 2016-02-09 | 16:29 |  | Aerator On | 10 | Calcium | 25 |  | mg/L | 25 | ug/L | 250 | ug/L | Final
113 | af | Residential | 1st Floor | Kitchen Sink | S06af | 2016-02-09 | 16:29 |  | Aerator On | 10 | Copper | 51 | D | ug/L | 0.14 | ug/L | 1 | ug/L | Final
113 | af | Residential | 1st Floor | Kitchen Sink | S06af | 2016-02-09 | 16:29 |  | Aerator On | 10 | Lead | 4.7 | D | ug/L | 0.038 | ug/L | 0.5 | ug/L | Final
107 | ag | Residential | 1st Floor | Kitchen Sink | S06ag | 2016-02-09 | 07:05 |  | No Filter | 11 | Zinc | 0.08 |  | mg/L | 1.1 | ug/L | 10 | ug/L | Final
190 | g | Residential | 1st Floor | Kitchen Sink | S03g | 2016-01-31 | 08:43 | Kitchen (no filter) >8.5 hr stagnation. Copper pipes inside. No LSL observed into basement, but owner indicated the presence of a lead SL. House built 1927. | No Filter | 8 | Aluminum | 0.2 | U | mg/L | 0.027 | mg/L | 0.2 | mg/L | Final
107 | ag | Residential | 1st Floor | Kitchen Sink | S06ag | 2016-02-09 | 07:05 |  | No Filter | 11 | Manganese | 0.0077 |  | mg/L | 0.5 | ug/L | 5 | ug/L | Final
107 | ag | Residential | 1st Floor | Kitchen Sink | S06ag | 2016-02-09 | 07:05 |  | No Filter | 11 | Magnesium | 8.1 |  | mg/L | 25 | ug/L | 250 | ug/L | Final
107 | ag | Residential | 1st Floor | Kitchen Sink | S06ag | 2016-02-09 | 07:05 |  | No Filter | 11 | Calcium | 27 |  | mg/L | 25 | ug/L | 250 | ug/L | Final
107 | ag | Residential | 1st Floor | Kitchen Sink | S06ag | 2016-02-09 | 07:05 |  | No Filter | 11 | Iron | 0.1 | U | mg/L | 10 | ug/L | 100 | ug/L | Final
107 | ag | Residential | 1st Floor | Kitchen Sink | S06ag | 2016-02-09 | 07:05 |  | No Filter | 11 | Chromium | 5 | U | ug/L | 1.1 | ug/L | 5 | ug/L | Final
107 | ag | Residential | 1st Floor | Kitchen Sink | S06ag | 2016-02-09 | 07:05 |  | No Filter | 11 | Copper | 340 |  | ug/L | 4.1 | ug/L | 10 | ug/L | Final
107 | ag | Residential | 1st Floor | Kitchen Sink | S06ag | 2016-02-09 | 07:05 |  | No Filter | 11 | Sodium | 5 |  | mg/L | 100 | ug/L | 1000 | ug/L | Final
107 | ag | Residential | 1st Floor | Kitchen Sink | S06ag | 2016-02-09 | 07:05 |  | No Filter | 11 | Nickel | 0.0029 | D | mg/L | 0.046 | ug/L | 1 | ug/L | Final
107 | ag | Residential | 1st Floor | Kitchen Sink | S06ag | 2016-02-09 | 07:05 |  | No Filter | 11 | Potassium | 1 |  | mg/L | 83 | ug/L | 1000 | ug/L | Final
107 | ag | Residential | 1st Floor | Kitchen Sink | S06ag | 2016-02-09 | 07:05 |  | No Filter | 11 | Cadmium | 0.5 | U | ug/L | 0.066 | ug/L | 0.5 | ug/L | Final
107 | ag | Residential | 1st Floor | Kitchen Sink | S06ag | 2016-02-09 | 07:05 |  | No Filter | 11 | Lead | 22 | D | ug/L | 0.038 | ug/L | 0.5 | ug/L | Final
62 | ah | Residential | 1st Floor | Bathroom Sink | S06ah | 2016-02-09 | 10:15 | Turned off water under sink. Last use was showering. Sampled in bathroom because drain plumbing was being worked on in the kitchen. | Aerator On | 9.5 | Cadmium | 0.5 | U | ug/L | 0.066 | ug/L | 0.5 | ug/L | Final
62 | ah | Residential | 1st Floor | Bathroom Sink | S06ah | 2016-02-09 | 10:15 | Turned off water under sink. Last use was showering. Sampled in bathroom because drain plumbing was being worked on in the kitchen. | Aerator On | 9.5 | Iron | 0.1 |  | mg/L | 10 | ug/L | 100 | ug/L | Final
62 | ah | Residential | 1st Floor | Bathroom Sink | S06ah | 2016-02-09 | 10:15 | Turned off water under sink. Last use was showering. Sampled in bathroom because drain plumbing was being worked on in the kitchen. | Aerator On | 9.5 | Magnesium | 7.7 |  | mg/L | 25 | ug/L | 250 | ug/L | Final
62 | ah | Residential | 1st Floor | Bathroom Sink | S06ah | 2016-02-09 | 10:15 | Turned off water under sink. Last use was showering. Sampled in bathroom because drain plumbing was being worked on in the kitchen. | Aerator On | 9.5 | Copper | 63 | D | ug/L | 0.14 | ug/L | 1 | ug/L | Final
62 | ah | Residential | 1st Floor | Bathroom Sink | S06ah | 2016-02-09 | 10:15 | Turned off water under sink. Last use was showering. Sampled in bathroom because drain plumbing was being worked on in the kitchen. | Aerator On | 9.5 | Lead | 5.3 | D | ug/L | 0.038 | ug/L | 0.5 | ug/L | Final
62 | ah | Residential | 1st Floor | Bathroom Sink | S06ah | 2016-02-09 | 10:15 | Turned off water under sink. Last use was showering. Sampled in bathroom because drain plumbing was being worked on in the kitchen. | Aerator On | 9.5 | Nickel | 0.001 | U | mg/L | 0.046 | ug/L | 1 | ug/L | Final
62 | ah | Residential | 1st Floor | Bathroom Sink | S06ah | 2016-02-09 | 10:15 | Turned off water under sink. Last use was showering. Sampled in bathroom because drain plumbing was being worked on in the kitchen. | Aerator On | 9.5 | Manganese | 0.005 | U | mg/L | 0.5 | ug/L | 5 | ug/L | Final
62 | ah | Residential | 1st Floor | Bathroom Sink | S06ah | 2016-02-09 | 10:15 | Turned off water under sink. Last use was showering. Sampled in bathroom because drain plumbing was being worked on in the kitchen. | Aerator On | 9.5 | Calcium | 27 |  | mg/L | 25 | ug/L | 250 | ug/L | Final
62 | ah | Residential | 1st Floor | Bathroom Sink | S06ah | 2016-02-09 | 10:15 | Turned off water under sink. Last use was showering. Sampled in bathroom because drain plumbing was being worked on in the kitchen. | Aerator On | 9.5 | Chromium | 5 | U | ug/L | 1.1 | ug/L | 5 | ug/L | Final
62 | ah | Residential | 1st Floor | Bathroom Sink | S06ah | 2016-02-09 | 10:15 | Turned off water under sink. Last use was showering. Sampled in bathroom because drain plumbing was being worked on in the kitchen. | Aerator On | 9.5 | Zinc | 0.036 |  | mg/L | 1.1 | ug/L | 10 | ug/L | Final
62 | ah | Residential | 1st Floor | Bathroom Sink | S06ah | 2016-02-09 | 10:15 | Turned off water under sink. Last use was showering. Sampled in bathroom because drain plumbing was being worked on in the kitchen. | Aerator On | 9.5 | Sodium | 4.8 |  | mg/L | 100 | ug/L | 1000 | ug/L | Final
86 | h | Residential | 1st Floor | Kitchen Sink | S03h | 2016-02-01 | 09:23 | Removed point of use filter prior to flushing | No Filter | 9 | Aluminum | 0.2 | U | mg/L | 0.027 | mg/L | 0.2 | mg/L | Final
62 | ah | Residential | 1st Floor | Bathroom Sink | S06ah | 2016-02-09 | 10:15 | Turned off water under sink. Last use was showering. Sampled in bathroom because drain plumbing was being worked on in the kitchen. | Aerator On | 9.5 | Potassium | 1 |  | mg/L | 83 | ug/L | 1000 | ug/L | Final
54 | ai | Residential | 1st Floor | Kitchen Sink | S06ai | 2016-02-09 | 14:49 |  | Aerator On | 7 | Nickel | 0.001 | U | mg/L | 0.046 | ug/L | 1 | ug/L | Final
54 | ai | Residential | 1st Floor | Kitchen Sink | S06ai | 2016-02-09 | 14:49 |  | Aerator On | 7 | Potassium | 1 | U | mg/L | 83 | ug/L | 1000 | ug/L | Final
169 | k | Residential | 1st Floor | Kitchen Sink | S03k | 2016-02-02 | 07:05 |  | No Filter | 7 | Aluminum | 0.2 | U | mg/L | 0.027 | mg/L | 0.2 | mg/L | Final
54 | ai | Residential | 1st Floor | Kitchen Sink | S06ai | 2016-02-09 | 14:49 |  | Aerator On | 7 | Iron | 0.15 |  | mg/L | 10 | ug/L | 100 | ug/L | Final
54 | ai | Residential | 1st Floor | Kitchen Sink | S06ai | 2016-02-09 | 14:49 |  | Aerator On | 7 | Magnesium | 8 |  | mg/L | 25 | ug/L | 250 | ug/L | Final
54 | ai | Residential | 1st Floor | Kitchen Sink | S06ai | 2016-02-09 | 14:49 |  | Aerator On | 7 | Manganese | 0.0084 |  | mg/L | 0.5 | ug/L | 5 | ug/L | Final
54 | ai | Residential | 1st Floor | Kitchen Sink | S06ai | 2016-02-09 | 14:49 |  | Aerator On | 7 | Calcium | 26 |  | mg/L | 25 | ug/L | 250 | ug/L | Final
54 | ai | Residential | 1st Floor | Kitchen Sink | S06ai | 2016-02-09 | 14:49 |  | Aerator On | 7 | Chromium | 5 | U | ug/L | 1.1 | ug/L | 5 | ug/L | Final
54 | ai | Residential | 1st Floor | Kitchen Sink | S06ai | 2016-02-09 | 14:49 |  | Aerator On | 7 | Cadmium | 0.5 | U | ug/L | 0.066 | ug/L | 0.5 | ug/L | Final
54 | ai | Residential | 1st Floor | Kitchen Sink | S06ai | 2016-02-09 | 14:49 |  | Aerator On | 7 | Sodium | 5 |  | mg/L | 100 | ug/L | 1000 | ug/L | Final
54 | ai | Residential | 1st Floor | Kitchen Sink | S06ai | 2016-02-09 | 14:49 |  | Aerator On | 7 | Lead | 4.3 | D | ug/L | 0.038 | ug/L | 0.5 | ug/L | Final
54 | ai | Residential | 1st Floor | Kitchen Sink | S06ai | 2016-02-09 | 14:49 |  | Aerator On | 7 | Zinc | 0.11 |  | mg/L | 1.1 | ug/L | 10 | ug/L | Final
54 | ai | Residential | 1st Floor | Kitchen Sink | S06ai | 2016-02-09 | 14:49 |  | Aerator On | 7 | Copper | 27 | D | ug/L | 0.14 | ug/L | 1 | ug/L | Final
151 | l | Residential | 1st Floor | Kitchen Sink | S03l | 2016-02-02 | 09:10 |  | No Filter | 11 | Aluminum | 0.2 | U | mg/L | 0.027 | mg/L | 0.2 | mg/L | Final
95 | aj | Residential | 1st Floor | Kitchen Sink | S06aj | 2016-02-10 | 09:09 | Took an extra bottle because main was on the other side of the street | No Filter | 10 | Iron | 0.283 |  | mg/L | 0.016 | mg/L | 0.08 | mg/L | Final
95 | aj | Residential | 1st Floor | Kitchen Sink | S06aj | 2016-02-10 | 09:09 | Took an extra bottle because main was on the other side of the street | No Filter | 10 | Magnesium | 8.19 |  | mg/L | 0.022 | mg/L | 0.2 | mg/L | Final
95 | aj | Residential | 1st Floor | Kitchen Sink | S06aj | 2016-02-10 | 09:09 | Took an extra bottle because main was on the other side of the street | No Filter | 10 | Calcium | 28.4 |  | mg/L | 0.021 | mg/L | 0.2 | mg/L | Final
95 | aj | Residential | 1st Floor | Kitchen Sink | S06aj | 2016-02-10 | 09:09 | Took an extra bottle because main was on the other side of the street | No Filter | 10 | Potassium | 1.03 |  | mg/L | 0.072 | mg/L | 0.8 | mg/L | Final
95 | aj | Residential | 1st Floor | Kitchen Sink | S06aj | 2016-02-10 | 09:09 | Took an extra bottle because main was on the other side of the street | No Filter | 10 | Nickel | 0.006 | U | mg/L | 0.0018 | mg/L | 0.006 | mg/L | Final
95 | aj | Residential | 1st Floor | Kitchen Sink | S06aj | 2016-02-10 | 09:09 | Took an extra bottle because main was on the other side of the street | No Filter | 10 | Manganese | 0.008 | U | mg/L | 0.0016 | mg/L | 0.008 | mg/L | Final
95 | aj | Residential | 1st Floor | Kitchen Sink | S06aj | 2016-02-10 | 09:09 | Took an extra bottle because main was on the other side of the street | No Filter | 10 | Sodium | 5.2 |  | mg/L | 0.036 | mg/L | 0.4 | mg/L | Final
95 | aj | Residential | 1st Floor | Kitchen Sink | S06aj | 2016-02-10 | 09:09 | Took an extra bottle because main was on the other side of the street | No Filter | 10 | Chromium | 5 | U | ug/L | 0.00086 | mg/L | 0.005 | mg/L | Final
95 | aj | Residential | 1st Floor | Kitchen Sink | S06aj | 2016-02-10 | 09:09 | Took an extra bottle because main was on the other side of the street | No Filter | 10 | Cadmium | 2 | U | ug/L | 0.00021 | mg/L | 0.002 | mg/L | Final
95 | aj | Residential | 1st Floor | Kitchen Sink | S06aj | 2016-02-10 | 09:09 | Took an extra bottle because main was on the other side of the street | No Filter | 10 | Zinc | 0.0155 |  | mg/L | 1.2 | ug/L | 10 | ug/L | Final
95 | aj | Residential | 1st Floor | Kitchen Sink | S06aj | 2016-02-10 | 09:09 | Took an extra bottle because main was on the other side of the street | No Filter | 10 | Copper | 72.2 |  | ug/L | 0.14 | ug/L | 1 | ug/L | Final
95 | aj | Residential | 1st Floor | Kitchen Sink | S06aj | 2016-02-10 | 09:09 | Took an extra bottle because main was on the other side of the street | No Filter | 10 | Lead | 15.7 |  | ug/L | 0.012 | ug/L | 0.5 | ug/L | Final
95 | aj | Residential | 1st Floor | Kitchen Sink | S06aj | 2016-02-10 | 09:09 | Took an extra bottle because main was on the other side of the street | No Filter | 10 | Tin | 0.02 | U | mg/L | 0.0041 | mg/L | 0.02 | mg/L | Final
144 | ak | Residential | 1st Floor | Kitchen Sink | S06ak | 2016-02-10 | 11:29 | 2 weeks of stagnation | No Filter | 168 | Lead | 7.42 |  | ug/L | 0.012 | ug/L | 0.5 | ug/L | Final
144 | ak | Residential | 1st Floor | Kitchen Sink | S06ak | 2016-02-10 | 11:29 | 2 weeks of stagnation | No Filter | 168 | Zinc | 0.0527 |  | mg/L | 1.2 | ug/L | 10 | ug/L | Final
144 | ak | Residential | 1st Floor | Kitchen Sink | S06ak | 2016-02-10 | 11:29 | 2 weeks of stagnation | No Filter | 168 | Copper | 120 |  | ug/L | 0.14 | ug/L | 1 | ug/L | Final
144 | ak | Residential | 1st Floor | Kitchen Sink | S06ak | 2016-02-10 | 11:29 | 2 weeks of stagnation | No Filter | 168 | Potassium | 1.09 |  | mg/L | 0.072 | mg/L | 0.8 | mg/L | Final
144 | ak | Residential | 1st Floor | Kitchen Sink | S06ak | 2016-02-10 | 11:29 | 2 weeks of stagnation | No Filter | 168 | Sodium | 6.46 |  | mg/L | 0.036 | mg/L | 0.4 | mg/L | Final
144 | ak | Residential | 1st Floor | Kitchen Sink | S06ak | 2016-02-10 | 11:29 | 2 weeks of stagnation | No Filter | 168 | Chromium | 5 | U | ug/L | 0.00086 | mg/L | 0.005 | mg/L | Final
144 | ak | Residential | 1st Floor | Kitchen Sink | S06ak | 2016-02-10 | 11:29 | 2 weeks of stagnation | No Filter | 168 | Calcium | 28.2 |  | mg/L | 0.021 | mg/L | 0.2 | mg/L | Final
144 | ak | Residential | 1st Floor | Kitchen Sink | S06ak | 2016-02-10 | 11:29 | 2 weeks of stagnation | No Filter | 168 | Cadmium | 2 | U | ug/L | 0.00021 | mg/L | 0.002 | mg/L | Final
144 | ak | Residential | 1st Floor | Kitchen Sink | S06ak | 2016-02-10 | 11:29 | 2 weeks of stagnation | No Filter | 168 | Manganese | 0.034 |  | mg/L | 0.0016 | mg/L | 0.008 | mg/L | Final
193 | m | Residential | 1st Floor | Kitchen Sink | S03m | 2016-02-03 | 07:01 |  | No Filter | 7 | Aluminum | 0.2 | U | mg/L | 0.027 | mg/L | 0.2 | mg/L | Final
144 | ak | Residential | 1st Floor | Kitchen Sink | S06ak | 2016-02-10 | 11:29 | 2 weeks of stagnation | No Filter | 168 | Iron | 0.271 |  | mg/L | 0.016 | mg/L | 0.08 | mg/L | Final
144 | ak | Residential | 1st Floor | Kitchen Sink | S06ak | 2016-02-10 | 11:29 | 2 weeks of stagnation | No Filter | 168 | Nickel | 0.006 | U | mg/L | 0.0018 | mg/L | 0.006 | mg/L | Final
144 | ak | Residential | 1st Floor | Kitchen Sink | S06ak | 2016-02-10 | 11:29 | 2 weeks of stagnation | No Filter | 168 | Magnesium | 8.03 |  | mg/L | 0.022 | mg/L | 0.2 | mg/L | Final
144 | ak | Residential | 1st Floor | Kitchen Sink | S06ak | 2016-02-10 | 11:29 | 2 weeks of stagnation | No Filter | 168 | Tin | 0.02 | U | mg/L | 0.0041 | mg/L | 0.02 | mg/L | Final
142 | al | Residential | 1st Floor | Kitchen Sink | S06al | 2016-02-10 | 12:27 | Per Resident during scheduling for Round 4, pre-stagnation flushing had not been conducted during Rounds 1-3 | No Filter | 13 | Copper | 288 |  | ug/L | 0.14 | ug/L | 1 | ug/L | Final
142 | al | Residential | 1st Floor | Kitchen Sink | S06al | 2016-02-10 | 12:27 | Per Resident during scheduling for Round 4, pre-stagnation flushing had not been conducted during Rounds 1-3 | No Filter | 13 | Lead | 57.2 |  | ug/L | 0.012 | ug/L | 0.5 | ug/L | Final
142 | al | Residential | 1st Floor | Kitchen Sink | S06al | 2016-02-10 | 12:27 | Per Resident during scheduling for Round 4, pre-stagnation flushing had not been conducted during Rounds 1-3 | No Filter | 13 | Zinc | 0.0643 |  | mg/L | 1.2 | ug/L | 10 | ug/L | Final
142 | al | Residential | 1st Floor | Kitchen Sink | S06al | 2016-02-10 | 12:27 | Per Resident during scheduling for Round 4, pre-stagnation flushing had not been conducted during Rounds 1-3 | No Filter | 13 | Iron | 0.596 |  | mg/L | 0.016 | mg/L | 0.08 | mg/L | Final
142 | al | Residential | 1st Floor | Kitchen Sink | S06al | 2016-02-10 | 12:27 | Per Resident during scheduling for Round 4, pre-stagnation flushing had not been conducted during Rounds 1-3 | No Filter | 13 | Magnesium | 7.93 |  | mg/L | 0.022 | mg/L | 0.2 | mg/L | Final
142 | al | Residential | 1st Floor | Kitchen Sink | S06al | 2016-02-10 | 12:27 | Per Resident during scheduling for Round 4, pre-stagnation flushing had not been conducted during Rounds 1-3 | No Filter | 13 | Manganese | 0.0282 |  | mg/L | 0.0016 | mg/L | 0.008 | mg/L | Final
142 | al | Residential | 1st Floor | Kitchen Sink | S06al | 2016-02-10 | 12:27 | Per Resident during scheduling for Round 4, pre-stagnation flushing had not been conducted during Rounds 1-3 | No Filter | 13 | Potassium | 0.965 |  | mg/L | 0.072 | mg/L | 0.8 | mg/L | Final
142 | al | Residential | 1st Floor | Kitchen Sink | S06al | 2016-02-10 | 12:27 | Per Resident during scheduling for Round 4, pre-stagnation flushing had not been conducted during Rounds 1-3 | No Filter | 13 | Sodium | 4.95 |  | mg/L | 0.036 | mg/L | 0.4 | mg/L | Final
142 | al | Residential | 1st Floor | Kitchen Sink | S06al | 2016-02-10 | 12:27 | Per Resident during scheduling for Round 4, pre-stagnation flushing had not been conducted during Rounds 1-3 | No Filter | 13 | Calcium | 27.2 |  | mg/L | 0.021 | mg/L | 0.2 | mg/L | Final
142 | al | Residential | 1st Floor | Kitchen Sink | S06al | 2016-02-10 | 12:27 | Per Resident during scheduling for Round 4, pre-stagnation flushing had not been conducted during Rounds 1-3 | No Filter | 13 | Cadmium | 2 | U | ug/L | 0.00021 | mg/L | 0.002 | mg/L | Final
142 | al | Residential | 1st Floor | Kitchen Sink | S06al | 2016-02-10 | 12:27 | Per Resident during scheduling for Round 4, pre-stagnation flushing had not been conducted during Rounds 1-3 | No Filter | 13 | Nickel | 0.006 | U | mg/L | 0.0018 | mg/L | 0.006 | mg/L | Final
118 | n | Residential | 1st Floor | Kitchen Sink | S03n | 2016-02-03 | 08:00 |  | No Filter | 8 | Aluminum | 0.2 | U | mg/L | 0.027 | mg/L | 0.2 | mg/L | Final
142 | al | Residential | 1st Floor | Kitchen Sink | S06al | 2016-02-10 | 12:27 | Per Resident during scheduling for Round 4, pre-stagnation flushing had not been conducted during Rounds 1-3 | No Filter | 13 | Chromium | 5 | U | ug/L | 0.00086 | mg/L | 0.005 | mg/L | Final
124 | am | Residential | 1st Floor | Kitchen Sink | S06am | 2016-02-10 | 08:13 |  | No Filter | 9 | Cadmium | 2 | U | ug/L | 0.00021 | mg/L | 0.002 | mg/L | Final
124 | am | Residential | 1st Floor | Kitchen Sink | S06am | 2016-02-10 | 08:13 |  | No Filter | 9 | Zinc | 0.453 |  | mg/L | 1.2 | ug/L | 10 | ug/L | Final
124 | am | Residential | 1st Floor | Kitchen Sink | S06am | 2016-02-10 | 08:13 |  | No Filter | 9 | Chromium | 5 | U | ug/L | 0.00086 | mg/L | 0.005 | mg/L | Final
97 | p | Residential | 1st Floor | Kitchen Sink | S03p | 2016-02-03 | 09:15 | End time: 0918 | No Filter | 9 | Aluminum | 0.2 | U | mg/L | 0.027 | mg/L | 0.2 | mg/L | Final
124 | am | Residential | 1st Floor | Kitchen Sink | S06am | 2016-02-10 | 08:13 |  | No Filter | 9 | Sodium | 4.75 |  | mg/L | 0.036 | mg/L | 0.4 | mg/L | Final
124 | am | Residential | 1st Floor | Kitchen Sink | S06am | 2016-02-10 | 08:13 |  | No Filter | 9 | Calcium | 25.8 |  | mg/L | 0.021 | mg/L | 0.2 | mg/L | Final
124 | am | Residential | 1st Floor | Kitchen Sink | S06am | 2016-02-10 | 08:13 |  | No Filter | 9 | Copper | 10.7 |  | ug/L | 0.14 | ug/L | 1 | ug/L | Final
124 | am | Residential | 1st Floor | Kitchen Sink | S06am | 2016-02-10 | 08:13 |  | No Filter | 9 | Iron | 0.08 | U | mg/L | 0.016 | mg/L | 0.08 | mg/L | Final
124 | am | Residential | 1st Floor | Kitchen Sink | S06am | 2016-02-10 | 08:13 |  | No Filter | 9 | Lead | 2.14 |  | ug/L | 0.012 | ug/L | 0.5 | ug/L | Final
124 | am | Residential | 1st Floor | Kitchen Sink | S06am | 2016-02-10 | 08:13 |  | No Filter | 9 | Manganese | 0.008 | U | mg/L | 0.0016 | mg/L | 0.008 | mg/L | Final
124 | am | Residential | 1st Floor | Kitchen Sink | S06am | 2016-02-10 | 08:13 |  | No Filter | 9 | Nickel | 0.006 | U | mg/L | 0.0018 | mg/L | 0.006 | mg/L | Final
124 | am | Residential | 1st Floor | Kitchen Sink | S06am | 2016-02-10 | 08:13 |  | No Filter | 9 | Potassium | 1.01 |  | mg/L | 0.072 | mg/L | 0.8 | mg/L | Final
124 | am | Residential | 1st Floor | Kitchen Sink | S06am | 2016-02-10 | 08:13 |  | No Filter | 9 | Magnesium | 7.55 |  | mg/L | 0.022 | mg/L | 0.2 | mg/L | Final
133 | as | Residential | 1st Floor | Kitchen Sink | S06as | 2016-02-10 | 07:11 |  | No Filter | 8 | Copper | 66.2 |  | ug/L | 0.14 | ug/L | 1 | ug/L | Final
133 | as | Residential | 1st Floor | Kitchen Sink | S06as | 2016-02-10 | 07:11 |  | No Filter | 8 | Zinc | 0.112 |  | mg/L | 1.2 | ug/L | 10 | ug/L | Final
133 | as | Residential | 1st Floor | Kitchen Sink | S06as | 2016-02-10 | 07:11 |  | No Filter | 8 | Lead | 21.8 |  | ug/L | 0.012 | ug/L | 0.5 | ug/L | Final
133 | as | Residential | 1st Floor | Kitchen Sink | S06as | 2016-02-10 | 07:11 |  | No Filter | 8 | Cadmium | 2 | U | ug/L | 0.00021 | mg/L | 0.002 | mg/L | Final
133 | as | Residential | 1st Floor | Kitchen Sink | S06as | 2016-02-10 | 07:11 |  | No Filter | 8 | Sodium | 4.48 |  | mg/L | 0.036 | mg/L | 0.4 | mg/L | Final
156 | r | Residential | 1st Floor | Kitchen Sink | S03r | 2016-02-04 | 07:22 |  | No Filter | 10 | Aluminum | 0.2 | U | mg/L | 0.027 | mg/L | 0.2 | mg/L | Final
133 | as | Residential | 1st Floor | Kitchen Sink | S06as | 2016-02-10 | 07:11 |  | No Filter | 8 | Calcium | 25.2 |  | mg/L | 0.021 | mg/L | 0.2 | mg/L | Final
133 | as | Residential | 1st Floor | Kitchen Sink | S06as | 2016-02-10 | 07:11 |  | No Filter | 8 | Chromium | 5 | U | ug/L | 0.00086 | mg/L | 0.005 | mg/L | Final
133 | as | Residential | 1st Floor | Kitchen Sink | S06as | 2016-02-10 | 07:11 |  | No Filter | 8 | Iron | 0.414 |  | mg/L | 0.016 | mg/L | 0.08 | mg/L | Final
133 | as | Residential | 1st Floor | Kitchen Sink | S06as | 2016-02-10 | 07:11 |  | No Filter | 8 | Manganese | 0.008 | U | mg/L | 0.0016 | mg/L | 0.008 | mg/L | Final
133 | as | Residential | 1st Floor | Kitchen Sink | S06as | 2016-02-10 | 07:11 |  | No Filter | 8 | Potassium | 0.955 |  | mg/L | 0.072 | mg/L | 0.8 | mg/L | Final
133 | as | Residential | 1st Floor | Kitchen Sink | S06as | 2016-02-10 | 07:11 |  | No Filter | 8 | Magnesium | 7.1 |  | mg/L | 0.022 | mg/L | 0.2 | mg/L | Final
133 | as | Residential | 1st Floor | Kitchen Sink | S06as | 2016-02-10 | 07:11 |  | No Filter | 8 | Nickel | 0.006 | U | mg/L | 0.0018 | mg/L | 0.006 | mg/L | Final
133 | as | Residential | 1st Floor | Kitchen Sink | S06as | 2016-02-10 | 07:11 |  | No Filter | 8 | Tin | 0.02 | U | mg/L | 0.0041 | mg/L | 0.02 | mg/L | Final
189 | at | Residential | 1st Floor | Kitchen Sink | S06at | 2016-02-10 | 09:15 | Bathroom toilet had visible particulate and discoloration in the bowl water. We took a photo. | No Filter | 11 | Lead | 47 |  | ug/L | 0.012 | ug/L | 0.5 | ug/L | Final
189 | at | Residential | 1st Floor | Kitchen Sink | S06at | 2016-02-10 | 09:15 | Bathroom toilet had visible particulate and discoloration in the bowl water. We took a photo. | No Filter | 11 | Nickel | 0.006 | U | mg/L | 0.0018 | mg/L | 0.006 | mg/L | Final
189 | at | Residential | 1st Floor | Kitchen Sink | S06at | 2016-02-10 | 09:15 | Bathroom toilet had visible particulate and discoloration in the bowl water. We took a photo. | No Filter | 11 | Sodium | 5.09 |  | mg/L | 0.036 | mg/L | 0.4 | mg/L | Final
25 | s | Residential | 1st Floor | Kitchen Sink | S03s | 2016-02-04 | 09:05 | When filter was removed some water dribbled out | No Filter | 10 | Aluminum | 0.2 | U | mg/L | 0.027 | mg/L | 0.2 | mg/L | Final
189 | at | Residential | 1st Floor | Kitchen Sink | S06at | 2016-02-10 | 09:15 | Bathroom toilet had visible particulate and discoloration in the bowl water. We took a photo. | No Filter | 11 | Cadmium | 2 | U | ug/L | 0.00021 | mg/L | 0.002 | mg/L | Final
189 | at | Residential | 1st Floor | Kitchen Sink | S06at | 2016-02-10 | 09:15 | Bathroom toilet had visible particulate and discoloration in the bowl water. We took a photo. | No Filter | 11 | Calcium | 27.3 |  | mg/L | 0.021 | mg/L | 0.2 | mg/L | Final
189 | at | Residential | 1st Floor | Kitchen Sink | S06at | 2016-02-10 | 09:15 | Bathroom toilet had visible particulate and discoloration in the bowl water. We took a photo. | No Filter | 11 | Magnesium | 7.92 |  | mg/L | 0.022 | mg/L | 0.2 | mg/L | Final
189 | at | Residential | 1st Floor | Kitchen Sink | S06at | 2016-02-10 | 09:15 | Bathroom toilet had visible particulate and discoloration in the bowl water. We took a photo. | No Filter | 11 | Manganese | 0.0215 |  | mg/L | 0.0016 | mg/L | 0.008 | mg/L | Final
189 | at | Residential | 1st Floor | Kitchen Sink | S06at | 2016-02-10 | 09:15 | Bathroom toilet had visible particulate and discoloration in the bowl water. We took a photo. | No Filter | 11 | Zinc | 0.0863 |  | mg/L | 1.2 | ug/L | 10 | ug/L | Final
189 | at | Residential | 1st Floor | Kitchen Sink | S06at | 2016-02-10 | 09:15 | Bathroom toilet had visible particulate and discoloration in the bowl water. We took a photo. | No Filter | 11 | Chromium | 5 | U | ug/L | 0.00086 | mg/L | 0.005 | mg/L | Final
189 | at | Residential | 1st Floor | Kitchen Sink | S06at | 2016-02-10 | 09:15 | Bathroom toilet had visible particulate and discoloration in the bowl water. We took a photo. | No Filter | 11 | Potassium | 1.02 |  | mg/L | 0.072 | mg/L | 0.8 | mg/L | Final
189 | at | Residential | 1st Floor | Kitchen Sink | S06at | 2016-02-10 | 09:15 | Bathroom toilet had visible particulate and discoloration in the bowl water. We took a photo. | No Filter | 11 | Copper | 127 |  | ug/L | 0.14 | ug/L | 1 | ug/L | Final
189 | at | Residential | 1st Floor | Kitchen Sink | S06at | 2016-02-10 | 09:15 | Bathroom toilet had visible particulate and discoloration in the bowl water. We took a photo. | No Filter | 11 | Iron | 0.556 |  | mg/L | 0.016 | mg/L | 0.08 | mg/L | Final
15 | av | Residential | 1st Floor | Kitchen Sink | S06av | 2016-02-10 | 11:02 |  | Aerator On | 6 | Copper | 2.68 |  | ug/L | 0.14 | ug/L | 1 | ug/L | Final
15 | av | Residential | 1st Floor | Kitchen Sink | S06av | 2016-02-10 | 11:02 |  | Aerator On | 6 | Lead | 1.14 |  | ug/L | 0.012 | ug/L | 0.5 | ug/L | Final
15 | av | Residential | 1st Floor | Kitchen Sink | S06av | 2016-02-10 | 11:02 |  | Aerator On | 6 | Zinc | 0.154 |  | mg/L | 1.2 | ug/L | 10 | ug/L | Final
15 | av | Residential | 1st Floor | Kitchen Sink | S06av | 2016-02-10 | 11:02 |  | Aerator On | 6 | Calcium | 26.9 |  | mg/L | 0.021 | mg/L | 0.2 | mg/L | Final
15 | av | Residential | 1st Floor | Kitchen Sink | S06av | 2016-02-10 | 11:02 |  | Aerator On | 6 | Nickel | 0.006 | U | mg/L | 0.0018 | mg/L | 0.006 | mg/L | Final
15 | av | Residential | 1st Floor | Kitchen Sink | S06av | 2016-02-10 | 11:02 |  | Aerator On | 6 | Manganese | 0.008 | U | mg/L | 0.0016 | mg/L | 0.008 | mg/L | Final
15 | av | Residential | 1st Floor | Kitchen Sink | S06av | 2016-02-10 | 11:02 |  | Aerator On | 6 | Magnesium | 7.81 |  | mg/L | 0.022 | mg/L | 0.2 | mg/L | Final
15 | av | Residential | 1st Floor | Kitchen Sink | S06av | 2016-02-10 | 11:02 |  | Aerator On | 6 | Chromium | 5 | U | ug/L | 0.00086 | mg/L | 0.005 | mg/L | Final
15 | av | Residential | 1st Floor | Kitchen Sink | S06av | 2016-02-10 | 11:02 |  | Aerator On | 6 | Cadmium | 2 | U | ug/L | 0.00021 | mg/L | 0.002 | mg/L | Final
79 | u | Residential | 1st Floor | Kitchen Sink | S03u | 2016-02-05 | 15:10 |  | No Filter | 11 | Aluminum | 0.2 | U | mg/L | 0.027 | mg/L | 0.2 | mg/L | Final
15 | av | Residential | 1st Floor | Kitchen Sink | S06av | 2016-02-10 | 11:02 |  | Aerator On | 6 | Potassium | 1.02 |  | mg/L | 0.072 | mg/L | 0.8 | mg/L | Final
15 | av | Residential | 1st Floor | Kitchen Sink | S06av | 2016-02-10 | 11:02 |  | Aerator On | 6 | Sodium | 4.95 |  | mg/L | 0.036 | mg/L | 0.4 | mg/L | Final
15 | av | Residential | 1st Floor | Kitchen Sink | S06av | 2016-02-10 | 11:02 |  | Aerator On | 6 | Iron | 0.08 | U | mg/L | 0.016 | mg/L | 0.08 | mg/L | Final
41 | aw | Residential | 1st Floor | Kitchen Sink | S06aw | 2016-02-11 | 07:08 | Ran cold water before shutoff | No Filter | 7.5 | Cadmium | 2 | U | ug/L | 0.00021 | mg/L | 0.002 | mg/L | Final
41 | aw | Residential | 1st Floor | Kitchen Sink | S06aw | 2016-02-11 | 07:08 | Ran cold water before shutoff | No Filter | 7.5 | Manganese | 0.008 | U | mg/L | 0.0016 | mg/L | 0.008 | mg/L | Final
41 | aw | Residential | 1st Floor | Kitchen Sink | S06aw | 2016-02-11 | 07:08 | Ran cold water before shutoff | No Filter | 7.5 | Sodium | 5.13 |  | mg/L | 0.036 | mg/L | 0.4 | mg/L | Final
41 | aw | Residential | 1st Floor | Kitchen Sink | S06aw | 2016-02-11 | 07:08 | Ran cold water before shutoff | No Filter | 7.5 | Calcium | 28.2 |  | mg/L | 0.021 | mg/L | 0.2 | mg/L | Final
41 | aw | Residential | 1st Floor | Kitchen Sink | S06aw | 2016-02-11 | 07:08 | Ran cold water before shutoff | No Filter | 7.5 | Chromium | 5 | U | ug/L | 0.00086 | mg/L | 0.005 | mg/L | Final
41 | aw | Residential | 1st Floor | Kitchen Sink | S06aw | 2016-02-11 | 07:08 | Ran cold water before shutoff | No Filter | 7.5 | Iron | 0.159 |  | mg/L | 0.016 | mg/L | 0.08 | mg/L | Final
41 | aw | Residential | 1st Floor | Kitchen Sink | S06aw | 2016-02-11 | 07:08 | Ran cold water before shutoff | No Filter | 7.5 | Magnesium | 8.37 |  | mg/L | 0.022 | mg/L | 0.2 | mg/L | Final
83 | v | Residential | 1st Floor | Kitchen Sink | S03v | 2016-02-05 | 13:13 | Added on two at the end - concern that so3v-so5v had warmth to water and had hot water mixed in- single hand faucet. | Aerator On | 6 | Aluminum | 0.2 | U | mg/L | 0.027 | mg/L | 0.2 | mg/L | Final
41 | aw | Residential | 1st Floor | Kitchen Sink | S06aw | 2016-02-11 | 07:08 | Ran cold water before shutoff | No Filter | 7.5 | Nickel | 0.006 | U | mg/L | 0.0018 | mg/L | 0.006 | mg/L | Final
41 | aw | Residential | 1st Floor | Kitchen Sink | S06aw | 2016-02-11 | 07:08 | Ran cold water before shutoff | No Filter | 7.5 | Potassium | 1.07 |  | mg/L | 0.072 | mg/L | 0.8 | mg/L | Final
41 | aw | Residential | 1st Floor | Kitchen Sink | S06aw | 2016-02-11 | 07:08 | Ran cold water before shutoff | No Filter | 7.5 | Lead | 2.2 |  | ug/L | 0.012 | ug/L | 0.5 | ug/L | Final
41 | aw | Residential | 1st Floor | Kitchen Sink | S06aw | 2016-02-11 | 07:08 | Ran cold water before shutoff | No Filter | 7.5 | Copper | 47.3 |  | ug/L | 0.14 | ug/L | 1 | ug/L | Final
41 | aw | Residential | 1st Floor | Kitchen Sink | S06aw | 2016-02-11 | 07:08 | Ran cold water before shutoff | No Filter | 7.5 | Zinc | 0.01 | U | mg/L | 1.2 | ug/L | 10 | ug/L | Final
41 | aw | Residential | 1st Floor | Kitchen Sink | S06aw | 2016-02-11 | 07:08 | Ran cold water before shutoff | No Filter | 7.5 | Tin | 0.02 | U | mg/L | 0.0041 | mg/L | 0.02 | mg/L | Final
174 | ax | Residential | 1st Floor | Kitchen Sink | S06ax | 2016-02-11 | 09:08 |  | No Filter | 10 | Nickel | 0.006 | U | mg/L | 0.0018 | mg/L | 0.006 | mg/L | Final
174 | ax | Residential | 1st Floor | Kitchen Sink | S06ax | 2016-02-11 | 09:08 |  | No Filter | 10 | Sodium | 5.07 |  | mg/L | 0.036 | mg/L | 0.4 | mg/L | Final
174 | ax | Residential | 1st Floor | Kitchen Sink | S06ax | 2016-02-11 | 09:08 |  | No Filter | 10 | Iron | 0.291 |  | mg/L | 0.016 | mg/L | 0.08 | mg/L | Final
174 | ax | Residential | 1st Floor | Kitchen Sink | S06ax | 2016-02-11 | 09:08 |  | No Filter | 10 | Chromium | 5 | U | ug/L | 0.00086 | mg/L | 0.005 | mg/L | Final
174 | ax | Residential | 1st Floor | Kitchen Sink | S06ax | 2016-02-11 | 09:08 |  | No Filter | 10 | Calcium | 28.1 |  | mg/L | 0.021 | mg/L | 0.2 | mg/L | Final
45 | y | Residential | 1st Floor | Kitchen Sink | S03y | 2016-02-07 | 08:09 | Confirmed with resident that her NSF53 pitcher is the correct filter rating. | No Filter | 8 | Aluminum | 0.2 | U | mg/L | 0.027 | mg/L | 0.2 | mg/L | Final
174 | ax | Residential | 1st Floor | Kitchen Sink | S06ax | 2016-02-11 | 09:08 |  | No Filter | 10 | Cadmium | 2 | U | ug/L | 0.00021 | mg/L | 0.002 | mg/L | Final
174 | ax | Residential | 1st Floor | Kitchen Sink | S06ax | 2016-02-11 | 09:08 |  | No Filter | 10 | Manganese | 0.008 | U | mg/L | 0.0016 | mg/L | 0.008 | mg/L | Final
174 | ax | Residential | 1st Floor | Kitchen Sink | S06ax | 2016-02-11 | 09:08 |  | No Filter | 10 | Magnesium | 8.26 |  | mg/L | 0.022 | mg/L | 0.2 | mg/L | Final
174 | ax | Residential | 1st Floor | Kitchen Sink | S06ax | 2016-02-11 | 09:08 |  | No Filter | 10 | Potassium | 1.02 |  | mg/L | 0.072 | mg/L | 0.8 | mg/L | Final
174 | ax | Residential | 1st Floor | Kitchen Sink | S06ax | 2016-02-11 | 09:08 |  | No Filter | 10 | Copper | 29 |  | ug/L | 0.14 | ug/L | 1 | ug/L | Final
174 | ax | Residential | 1st Floor | Kitchen Sink | S06ax | 2016-02-11 | 09:08 |  | No Filter | 10 | Lead | 16.7 |  | ug/L | 0.012 | ug/L | 0.5 | ug/L | Final
174 | ax | Residential | 1st Floor | Kitchen Sink | S06ax | 2016-02-11 | 09:08 |  | No Filter | 10 | Zinc | 0.106 |  | mg/L | 1.2 | ug/L | 10 | ug/L | Final
174 | ax | Residential | 1st Floor | Kitchen Sink | S06ax | 2016-02-11 | 09:08 |  | No Filter | 10 | Tin | 0.02 | U | mg/L | 0.0041 | mg/L | 0.02 | mg/L | Final
143 | ay | Residential | 1st Floor | Kitchen Sink | S06ay | 2016-02-11 | 11:13 | Resident noticed hot water runs murky. We explained that draining hot water heater is good practice. | No Filter | 6 | Sodium | 4.97 |  | mg/L | 0.036 | mg/L | 0.4 | mg/L | Final
143 | ay | Residential | 1st Floor | Kitchen Sink | S06ay | 2016-02-11 | 11:13 | Resident noticed hot water runs murky. We explained that draining hot water heater is good practice. | No Filter | 6 | Cadmium | 2 | U | ug/L | 0.00021 | mg/L | 0.002 | mg/L | Final
143 | ay | Residential | 1st Floor | Kitchen Sink | S06ay | 2016-02-11 | 11:13 | Resident noticed hot water runs murky. We explained that draining hot water heater is good practice. | No Filter | 6 | Calcium | 27.8 |  | mg/L | 0.021 | mg/L | 0.2 | mg/L | Final
143 | ay | Residential | 1st Floor | Kitchen Sink | S06ay | 2016-02-11 | 11:13 | Resident noticed hot water runs murky. We explained that draining hot water heater is good practice. | No Filter | 6 | Magnesium | 8.18 |  | mg/L | 0.022 | mg/L | 0.2 | mg/L | Final
143 | ay | Residential | 1st Floor | Kitchen Sink | S06ay | 2016-02-11 | 11:13 | Resident noticed hot water runs murky. We explained that draining hot water heater is good practice. | No Filter | 6 | Nickel | 0.006 | U | mg/L | 0.0018 | mg/L | 0.006 | mg/L | Final
143 | ay | Residential | 1st Floor | Kitchen Sink | S06ay | 2016-02-11 | 11:13 | Resident noticed hot water runs murky. We explained that draining hot water heater is good practice. | No Filter | 6 | Potassium | 1 |  | mg/L | 0.072 | mg/L | 0.8 | mg/L | Final
143 | ay | Residential | 1st Floor | Kitchen Sink | S06ay | 2016-02-11 | 11:13 | Resident noticed hot water runs murky. We explained that draining hot water heater is good practice. | No Filter | 6 | Chromium | 5 | U | ug/L | 0.00086 | mg/L | 0.005 | mg/L | Final
143 | ay | Residential | 1st Floor | Kitchen Sink | S06ay | 2016-02-11 | 11:13 | Resident noticed hot water runs murky. We explained that draining hot water heater is good practice. | No Filter | 6 | Iron | 0.08 | U | mg/L | 0.016 | mg/L | 0.08 | mg/L | Final
143 | ay | Residential | 1st Floor | Kitchen Sink | S06ay | 2016-02-11 | 11:13 | Resident noticed hot water runs murky. We explained that draining hot water heater is good practice. | No Filter | 6 | Manganese | 0.008 | U | mg/L | 0.0016 | mg/L | 0.008 | mg/L | Final
114 | a | Residential | 1st Floor | Kitchen Sink | S04a | 2016-01-28 | 09:15 |  | No Filter |  | Aluminum | 0.2 | U | mg/L | 0.027 | mg/L | 0.2 | mg/L | Final
143 | ay | Residential | 1st Floor | Kitchen Sink | S06ay | 2016-02-11 | 11:13 | Resident noticed hot water runs murky. We explained that draining hot water heater is good practice. | No Filter | 6 | Copper | 45.2 |  | ug/L | 0.14 | ug/L | 1 | ug/L | Final
143 | ay | Residential | 1st Floor | Kitchen Sink | S06ay | 2016-02-11 | 11:13 | Resident noticed hot water runs murky. We explained that draining hot water heater is good practice. | No Filter | 6 | Zinc | 0.0358 |  | mg/L | 1.2 | ug/L | 10 | ug/L | Final
143 | ay | Residential | 1st Floor | Kitchen Sink | S06ay | 2016-02-11 | 11:13 | Resident noticed hot water runs murky. We explained that draining hot water heater is good practice. | No Filter | 6 | Lead | 1.34 |  | ug/L | 0.012 | ug/L | 0.5 | ug/L | Final
143 | ay | Residential | 1st Floor | Kitchen Sink | S06ay | 2016-02-11 | 11:13 | Resident noticed hot water runs murky. We explained that draining hot water heater is good practice. | No Filter | 6 | Tin | 0.02 | U | mg/L | 0.0041 | mg/L | 0.02 | mg/L | Final
131 | az | Residential | 1st Floor | Kitchen Sink | S06az | 2016-02-12 | 07:15 | Kitchen sink, no filter. | No Filter | 8 | Manganese | 0.008 | U | mg/L | 0.0016 | mg/L | 0.008 | mg/L | Final
131 | az | Residential | 1st Floor | Kitchen Sink | S06az | 2016-02-12 | 07:15 | Kitchen sink, no filter. | No Filter | 8 | Potassium | 0.972 |  | mg/L | 0.072 | mg/L | 0.8 | mg/L | Final
131 | az | Residential | 1st Floor | Kitchen Sink | S06az | 2016-02-12 | 07:15 | Kitchen sink, no filter. | No Filter | 8 | Sodium | 4.73 |  | mg/L | 0.036 | mg/L | 0.4 | mg/L | Final
131 | az | Residential | 1st Floor | Kitchen Sink | S06az | 2016-02-12 | 07:15 | Kitchen sink, no filter. | No Filter | 8 | Calcium | 26.5 |  | mg/L | 0.021 | mg/L | 0.2 | mg/L | Final
95 | aj | Residential | 1st Floor | Kitchen Sink | S04aj | 2016-02-10 | 09:09 | Took an extra bottle because main was on the other side of the street | No Filter | 10 | Aluminum | 0.2 | U | mg/L | 0.027 | mg/L | 0.2 | mg/L | Final
131 | az | Residential | 1st Floor | Kitchen Sink | S06az | 2016-02-12 | 07:15 | Kitchen sink, no filter. | No Filter | 8 | Zinc | 0.01 | U | mg/L | 1.2 | ug/L | 10 | ug/L | Final
131 | az | Residential | 1st Floor | Kitchen Sink | S06az | 2016-02-12 | 07:15 | Kitchen sink, no filter. | No Filter | 8 | Iron | 0.08 | U | mg/L | 0.016 | mg/L | 0.08 | mg/L | Final
131 | az | Residential | 1st Floor | Kitchen Sink | S06az | 2016-02-12 | 07:15 | Kitchen sink, no filter. | No Filter | 8 | Magnesium | 7.77 |  | mg/L | 0.022 | mg/L | 0.2 | mg/L | Final
449 | eh | Residential | 1st Floor | Kitchen Sink | S06eh | 2016-03-16 | 15:24 |  | No Filter | 6.5 | Sodium | 4.51 |  | mg/L | 0.036 | mg/L | 0.4 | mg/L | Final
449 | eh | Residential | 1st Floor | Kitchen Sink | S06eh | 2016-03-16 | 15:24 |  | No Filter | 6.5 | Tin | 0.02 | U | mg/L | 0.0041 | mg/L | 0.02 | mg/L | Final
449 | eh | Residential | 1st Floor | Kitchen Sink | S06eh | 2016-03-16 | 15:24 |  | No Filter | 6.5 | Calcium | 26.2 |  | mg/L | 0.021 | mg/L | 0.2 | mg/L | Final
449 | eh | Residential | 1st Floor | Kitchen Sink | S06eh | 2016-03-16 | 15:24 |  | No Filter | 6.5 | Cadmium | 2 | U | ug/L | 0.00021 | mg/L | 0.002 | mg/L | Final
449 | eh | Residential | 1st Floor | Kitchen Sink | S06eh | 2016-03-16 | 15:24 |  | No Filter | 6.5 | Iron | 0.268 |  | mg/L | 0.016 | mg/L | 0.08 | mg/L | Final
449 | eh | Residential | 1st Floor | Kitchen Sink | S06eh | 2016-03-16 | 15:24 |  | No Filter | 6.5 | Manganese | 0.0139 |  | mg/L | 0.0016 | mg/L | 0.008 | mg/L | Final
449 | eh | Residential | 1st Floor | Kitchen Sink | S06eh | 2016-03-16 | 15:24 |  | No Filter | 6.5 | Chromium | 5 | U | ug/L | 0.00086 | mg/L | 0.005 | mg/L | Final
449 | eh | Residential | 1st Floor | Kitchen Sink | S06eh | 2016-03-16 | 15:24 |  | No Filter | 6.5 | Magnesium | 7.58 |  | mg/L | 0.022 | mg/L | 0.2 | mg/L | Final
449 | eh | Residential | 1st Floor | Kitchen Sink | S06eh | 2016-03-16 | 15:24 |  | No Filter | 6.5 | Nickel | 0.006 | U | mg/L | 0.0018 | mg/L | 0.006 | mg/L | Final
714 | ei | Residential | 1st Floor | Kitchen Sink | S06ei | 2016-05-12 | 15:54 |  | Aerator On | 11 | Zinc | 0.0296 |  | mg/L | 0.69 | ug/L | 10 | ug/L | Final
714 | ei | Residential | 1st Floor | Kitchen Sink | S06ei | 2016-05-12 | 15:54 |  | Aerator On | 11 | Copper | 125 |  | ug/L | 0.07 | ug/L | 1 | ug/L | Final
714 | ei | Residential | 1st Floor | Kitchen Sink | S06ei | 2016-05-12 | 15:54 |  | Aerator On | 11 | Lead | 0.86 |  | ug/L | 0.04 | ug/L | 0.5 | ug/L | Final
714 | ei | Residential | 1st Floor | Kitchen Sink | S06ei | 2016-05-12 | 15:54 |  | Aerator On | 11 | Magnesium | 7.68 |  | mg/L | 0.022 | mg/L | 0.2 | mg/L | Final
714 | ei | Residential | 1st Floor | Kitchen Sink | S06ei | 2016-05-12 | 15:54 |  | Aerator On | 11 | Cadmium | 2 | U | ug/L | 0.00021 | mg/L | 0.002 | mg/L | Final
714 | ei | Residential | 1st Floor | Kitchen Sink | S06ei | 2016-05-12 | 15:54 |  | Aerator On | 11 | Calcium | 27.5 |  | mg/L | 0.021 | mg/L | 0.2 | mg/L | Final
714 | ei | Residential | 1st Floor | Kitchen Sink | S06ei | 2016-05-12 | 15:54 |  | Aerator On | 11 | Chromium | 5 | U | ug/L | 0.00086 | mg/L | 0.005 | mg/L | Final
714 | ei | Residential | 1st Floor | Kitchen Sink | S06ei | 2016-05-12 | 15:54 |  | Aerator On | 11 | Potassium | 1.07 |  | mg/L | 0.072 | mg/L | 0.8 | mg/L | Final
714 | ei | Residential | 1st Floor | Kitchen Sink | S06ei | 2016-05-12 | 15:54 |  | Aerator On | 11 | Nickel | 0.006 | U | mg/L | 0.0018 | mg/L | 0.006 | mg/L | Final
714 | ei | Residential | 1st Floor | Kitchen Sink | S06ei | 2016-05-12 | 15:54 |  | Aerator On | 11 | Tin | 0.02 | U | mg/L | 0.0041 | mg/L | 0.02 | mg/L | Final
714 | ei | Residential | 1st Floor | Kitchen Sink | S06ei | 2016-05-12 | 15:54 |  | Aerator On | 11 | Manganese | 0.008 | U | mg/L | 0.0016 | mg/L | 0.008 | mg/L | Final
714 | ei | Residential | 1st Floor | Kitchen Sink | S06ei | 2016-05-12 | 15:54 |  | Aerator On | 11 | Iron | 0.08 | U | mg/L | 0.016 | mg/L | 0.08 | mg/L | Final
144 | ak | Residential | 1st Floor | Kitchen Sink | S04ak | 2016-02-10 | 11:29 | 2 weeks of stagnation | No Filter | 168 | Aluminum | 0.2 | U | mg/L | 0.027 | mg/L | 0.2 | mg/L | Final
714 | ei | Residential | 1st Floor | Kitchen Sink | S06ei | 2016-05-12 | 15:54 |  | Aerator On | 11 | Sodium | 4.99 |  | mg/L | 0.036 | mg/L | 0.4 | mg/L | Final
80 | f | Residential | 1st Floor | Kitchen Sink | S06f | 2016-01-30 | 10:12 | Toilet used at midnight, ran wash at 9pm. PUR filter removed before sampling; new PUR filter installed after. | No Filter | 10 | Nickel | 0.006 | U | mg/L | 0.0018 | mg/L | 0.006 | mg/L | Final
80 | f | Residential | 1st Floor | Kitchen Sink | S06f | 2016-01-30 | 10:12 | Toilet used at midnight, ran wash at 9pm. PUR filter removed before sampling; new PUR filter installed after. | No Filter | 10 | Magnesium | 7.78 |  | mg/L | 0.022 | mg/L | 0.2 | mg/L | Final
124 | am | Residential | 1st Floor | Kitchen Sink | S04am | 2016-02-10 | 08:13 |  | No Filter | 9 | Aluminum | 0.2 | U | mg/L | 0.027 | mg/L | 0.2 | mg/L | Final
80 | f | Residential | 1st Floor | Kitchen Sink | S06f | 2016-01-30 | 10:12 | Toilet used at midnight, ran wash at 9pm. PUR filter removed before sampling; new PUR filter installed after. | No Filter | 10 | Calcium | 26.5 |  | mg/L | 0.021 | mg/L | 0.2 | mg/L | Final
80 | f | Residential | 1st Floor | Kitchen Sink | S06f | 2016-01-30 | 10:12 | Toilet used at midnight, ran wash at 9pm. PUR filter removed before sampling; new PUR filter installed after. | No Filter | 10 | Chromium | 5 | U | ug/L | 0.00086 | mg/L | 0.005 | mg/L | Final
80 | f | Residential | 1st Floor | Kitchen Sink | S06f | 2016-01-30 | 10:12 | Toilet used at midnight, ran wash at 9pm. PUR filter removed before sampling; new PUR filter installed after. | No Filter | 10 | Iron | 0.0818 |  | mg/L | 0.016 | mg/L | 0.08 | mg/L | Final
80 | f | Residential | 1st Floor | Kitchen Sink | S06f | 2016-01-30 | 10:12 | Toilet used at midnight, ran wash at 9pm. PUR filter removed before sampling; new PUR filter installed after. | No Filter | 10 | Sodium | 4.73 |  | mg/L | 0.036 | mg/L | 0.4 | mg/L | Final
80 | f | Residential | 1st Floor | Kitchen Sink | S06f | 2016-01-30 | 10:12 | Toilet used at midnight, ran wash at 9pm. PUR filter removed before sampling; new PUR filter installed after. | No Filter | 10 | Cadmium | 2 | U | ug/L | 0.00021 | mg/L | 0.002 | mg/L | Final
80 | f | Residential | 1st Floor | Kitchen Sink | S06f | 2016-01-30 | 10:12 | Toilet used at midnight, ran wash at 9pm. PUR filter removed before sampling; new PUR filter installed after. | No Filter | 10 | Potassium | 1.05 |  | mg/L | 0.072 | mg/L | 0.8 | mg/L | Final
80 | f | Residential | 1st Floor | Kitchen Sink | S06f | 2016-01-30 | 10:12 | Toilet used at midnight, ran wash at 9pm. PUR filter removed before sampling; new PUR filter installed after. | No Filter | 10 | Manganese | 0.008 | U | mg/L | 0.0016 | mg/L | 0.008 | mg/L | Final
80 | f | Residential | 1st Floor | Kitchen Sink | S06f | 2016-01-30 | 10:12 | Toilet used at midnight, ran wash at 9pm. PUR filter removed before sampling; new PUR filter installed after. | No Filter | 10 | Copper | 39.6 |  | ug/L | 0.14 | ug/L | 1 | ug/L | Final
80 | f | Residential | 1st Floor | Kitchen Sink | S06f | 2016-01-30 | 10:12 | Toilet used at midnight, ran wash at 9pm. PUR filter removed before sampling; new PUR filter installed after. | No Filter | 10 | Lead | 8.89 |  | ug/L | 0.012 | ug/L | 0.5 | ug/L | Final
80 | f | Residential | 1st Floor | Kitchen Sink | S06f | 2016-01-30 | 10:12 | Toilet used at midnight, ran wash at 9pm. PUR filter removed before sampling; new PUR filter installed after. | No Filter | 10 | Zinc | 0.098 |  | mg/L | 1.2 | ug/L | 10 | ug/L | Final
190 | g | Residential | 1st Floor | Kitchen Sink | S06g | 2016-01-31 | 08:43 | Kitchen (no filter) >8.5 hr stagnation. Copper pipes inside. No LSL observed into basement, but owner indicated the presence of a lead SL. House built 1927. | No Filter | 8 | Zinc | 0.01 | U | mg/L | 1.2 | ug/L | 10 | ug/L | Final
190 | g | Residential | 1st Floor | Kitchen Sink | S06g | 2016-01-31 | 08:43 | Kitchen (no filter) >8.5 hr stagnation. Copper pipes inside. No LSL observed into basement, but owner indicated the presence of a lead SL. House built 1927. | No Filter | 8 | Lead | 1.73 |  | ug/L | 0.012 | ug/L | 0.5 | ug/L | Final
190 | g | Residential | 1st Floor | Kitchen Sink | S06g | 2016-01-31 | 08:43 | Kitchen (no filter) >8.5 hr stagnation. Copper pipes inside. No LSL observed into basement, but owner indicated the presence of a lead SL. House built 1927. | No Filter | 8 | Copper | 189 |  | ug/L | 0.14 | ug/L | 1 | ug/L | Final
190 | g | Residential | 1st Floor | Kitchen Sink | S06g | 2016-01-31 | 08:43 | Kitchen (no filter) >8.5 hr stagnation. Copper pipes inside. No LSL observed into basement, but owner indicated the presence of a lead SL. House built 1927. | No Filter | 8 | Manganese | 0.008 | U | mg/L | 0.0016 | mg/L | 0.008 | mg/L | Final
15 | av | Residential | 1st Floor | Kitchen Sink | S04av | 2016-02-10 | 11:02 |  | Aerator On | 6 | Aluminum | 0.2 | U | mg/L | 0.027 | mg/L | 0.2 | mg/L | Final
190 | g | Residential | 1st Floor | Kitchen Sink | S06g | 2016-01-31 | 08:43 | Kitchen (no filter) >8.5 hr stagnation. Copper pipes inside. No LSL observed into basement, but owner indicated the presence of a lead SL. House built 1927. | No Filter | 8 | Calcium | 26.6 |  | mg/L | 0.021 | mg/L | 0.2 | mg/L | Final
190 | g | Residential | 1st Floor | Kitchen Sink | S06g | 2016-01-31 | 08:43 | Kitchen (no filter) >8.5 hr stagnation. Copper pipes inside. No LSL observed into basement, but owner indicated the presence of a lead SL. House built 1927. | No Filter | 8 | Sodium | 4.88 |  | mg/L | 0.036 | mg/L | 0.4 | mg/L | Final
190 | g | Residential | 1st Floor | Kitchen Sink | S06g | 2016-01-31 | 08:43 | Kitchen (no filter) >8.5 hr stagnation. Copper pipes inside. No LSL observed into basement, but owner indicated the presence of a lead SL. House built 1927. | No Filter | 8 | Potassium | 1.08 |  | mg/L | 0.072 | mg/L | 0.8 | mg/L | Final
190 | g | Residential | 1st Floor | Kitchen Sink | S06g | 2016-01-31 | 08:43 | Kitchen (no filter) >8.5 hr stagnation. Copper pipes inside. No LSL observed into basement, but owner indicated the presence of a lead SL. House built 1927. | No Filter | 8 | Nickel | 0.006 | U | mg/L | 0.0018 | mg/L | 0.006 | mg/L | Final
105 | bc | Residential | 1st Floor | Kitchen Sink | S06bc | 2016-02-12 | 07:25 | Bypassed whole house and RO filters | No Filter | 7 | Zinc | 3.11 | D | mg/L | 12 | ug/L | 100 | ug/L | Final
105 | bc | Residential | 1st Floor | Kitchen Sink | S06bc | 2016-02-12 | 07:25 | Bypassed whole house and RO filters | No Filter | 7 | Tin | 0.02 | U | mg/L | 0.0041 | mg/L | 0.02 | mg/L | Final
99 | bd | Residential | 1st Floor | Kitchen Sink | S06bd | 2016-02-12 | 10:41 |  | No Filter | 5 | Zinc | 0.01 | U | mg/L | 1.2 | ug/L | 10 | ug/L | Final
99 | bd | Residential | 1st Floor | Kitchen Sink | S06bd | 2016-02-12 | 10:41 |  | No Filter | 5 | Copper | 64.5 |  | ug/L | 0.14 | ug/L | 1 | ug/L | Final
99 | bd | Residential | 1st Floor | Kitchen Sink | S06bd | 2016-02-12 | 10:41 |  | No Filter | 5 | Lead | 0.5 | U | ug/L | 0.012 | ug/L | 0.5 | ug/L | Final
99 | bd | Residential | 1st Floor | Kitchen Sink | S06bd | 2016-02-12 | 10:41 |  | No Filter | 5 | Potassium | 1.1 |  | mg/L | 0.072 | mg/L | 0.8 | mg/L | Final
41 | aw | Residential | 1st Floor | Kitchen Sink | S04aw | 2016-02-11 | 07:08 | Ran cold water before shutoff | No Filter | 7.5 | Aluminum | 0.2 | U | mg/L | 0.027 | mg/L | 0.2 | mg/L | Final
99 | bd | Residential | 1st Floor | Kitchen Sink | S06bd | 2016-02-12 | 10:41 |  | No Filter | 5 | Sodium | 5.08 |  | mg/L | 0.036 | mg/L | 0.4 | mg/L | Final
99 | bd | Residential | 1st Floor | Kitchen Sink | S06bd | 2016-02-12 | 10:41 |  | No Filter | 5 | Cadmium | 2 | U | ug/L | 0.00021 | mg/L | 0.002 | mg/L | Final
99 | bd | Residential | 1st Floor | Kitchen Sink | S06bd | 2016-02-12 | 10:41 |  | No Filter | 5 | Manganese | 0.008 | U | mg/L | 0.0016 | mg/L | 0.008 | mg/L | Final
99 | bd | Residential | 1st Floor | Kitchen Sink | S06bd | 2016-02-12 | 10:41 |  | No Filter | 5 | Calcium | 28.4 |  | mg/L | 0.021 | mg/L | 0.2 | mg/L | Final
99 | bd | Residential | 1st Floor | Kitchen Sink | S06bd | 2016-02-12 | 10:41 |  | No Filter | 5 | Nickel | 0.006 | U | mg/L | 0.0018 | mg/L | 0.006 | mg/L | Final
99 | bd | Residential | 1st Floor | Kitchen Sink | S06bd | 2016-02-12 | 10:41 |  | No Filter | 5 | Magnesium | 8.24 |  | mg/L | 0.022 | mg/L | 0.2 | mg/L | Final
99 | bd | Residential | 1st Floor | Kitchen Sink | S06bd | 2016-02-12 | 10:41 |  | No Filter | 5 | Iron | 0.0989 |  | mg/L | 0.016 | mg/L | 0.08 | mg/L | Final
99 | bd | Residential | 1st Floor | Kitchen Sink | S06bd | 2016-02-12 | 10:41 |  | No Filter | 5 | Chromium | 5 | U | ug/L | 0.00086 | mg/L | 0.005 | mg/L | Final
99 | bd | Residential | 1st Floor | Kitchen Sink | S06bd | 2016-02-12 | 10:41 |  | No Filter | 5 | Tin | 0.02 | U | mg/L | 0.0041 | mg/L | 0.02 | mg/L | Final
61 | bf | Residential | 1st Floor | Kitchen Sink | S06bf | 2016-02-13 | 09:07 |  | No Filter | 6 | Copper | 9.49 |  | ug/L | 0.14 | ug/L | 1 | ug/L | Final
61 | bf | Residential | 1st Floor | Kitchen Sink | S06bf | 2016-02-13 | 09:07 |  | No Filter | 6 | Zinc | 0.128 |  | mg/L | 1.2 | ug/L | 10 | ug/L | Final
61 | bf | Residential | 1st Floor | Kitchen Sink | S06bf | 2016-02-13 | 09:07 |  | No Filter | 6 | Lead | 3.28 |  | ug/L | 0.012 | ug/L | 0.5 | ug/L | Final
174 | ax | Residential | 1st Floor | Kitchen Sink | S04ax | 2016-02-11 | 09:08 |  | No Filter | 10 | Aluminum | 0.2 | U | mg/L | 0.027 | mg/L | 0.2 | mg/L | Final
61 | bf | Residential | 1st Floor | Kitchen Sink | S06bf | 2016-02-13 | 09:07 |  | No Filter | 6 | Nickel | 0.006 | U | mg/L | 0.0018 | mg/L | 0.006 | mg/L | Final
61 | bf | Residential | 1st Floor | Kitchen Sink | S06bf | 2016-02-13 | 09:07 |  | No Filter | 6 | Potassium | 1.01 |  | mg/L | 0.072 | mg/L | 0.8 | mg/L | Final
61 | bf | Residential | 1st Floor | Kitchen Sink | S06bf | 2016-02-13 | 09:07 |  | No Filter | 6 | Sodium | 5.06 |  | mg/L | 0.036 | mg/L | 0.4 | mg/L | Final
61 | bf | Residential | 1st Floor | Kitchen Sink | S06bf | 2016-02-13 | 09:07 |  | No Filter | 6 | Tin | 0.02 | U | mg/L | 0.0041 | mg/L | 0.02 | mg/L | Final
61 | bf | Residential | 1st Floor | Kitchen Sink | S06bf | 2016-02-13 | 09:07 |  | No Filter | 6 | Manganese | 0.008 | U | mg/L | 0.0016 | mg/L | 0.008 | mg/L | Final
61 | bf | Residential | 1st Floor | Kitchen Sink | S06bf | 2016-02-13 | 09:07 |  | No Filter | 6 | Cadmium | 2 | U | ug/L | 0.00021 | mg/L | 0.002 | mg/L | Final
61 | bf | Residential | 1st Floor | Kitchen Sink | S06bf | 2016-02-13 | 09:07 |  | No Filter | 6 | Calcium | 26.9 |  | mg/L | 0.021 | mg/L | 0.2 | mg/L | Final
61 | bf | Residential | 1st Floor | Kitchen Sink | S06bf | 2016-02-13 | 09:07 |  | No Filter | 6 | Chromium | 5 | U | ug/L | 0.00086 | mg/L | 0.005 | mg/L | Final
61 | bf | Residential | 1st Floor | Kitchen Sink | S06bf | 2016-02-13 | 09:07 |  | No Filter | 6 | Magnesium | 7.83 |  | mg/L | 0.022 | mg/L | 0.2 | mg/L | Final
61 | bf | Residential | 1st Floor | Kitchen Sink | S06bf | 2016-02-13 | 09:07 |  | No Filter | 6 | Iron | 0.08 | U | mg/L | 0.016 | mg/L | 0.08 | mg/L | Final
38 | bg | Residential | 1st Floor | Kitchen Sink | S06bg | 2016-02-12 | 15:32 |  | No Filter | 16 | Potassium | 0.96 |  | mg/L | 0.072 | mg/L | 0.8 | mg/L | Final
38 | bg | Residential | 1st Floor | Kitchen Sink | S06bg | 2016-02-12 | 15:32 |  | No Filter | 16 | Magnesium | 7.84 |  | mg/L | 0.022 | mg/L | 0.2 | mg/L | Final
38 | bg | Residential | 1st Floor | Kitchen Sink | S06bg | 2016-02-12 | 15:32 |  | No Filter | 16 | Cadmium | 2 | U | ug/L | 0.00021 | mg/L | 0.002 | mg/L | Final
38 | bg | Residential | 1st Floor | Kitchen Sink | S06bg | 2016-02-12 | 15:32 |  | No Filter | 16 | Iron | 0.124 |  | mg/L | 0.016 | mg/L | 0.08 | mg/L | Final
38 | bg | Residential | 1st Floor | Kitchen Sink | S06bg | 2016-02-12 | 15:32 |  | No Filter | 16 | Chromium | 5 | U | ug/L | 0.00086 | mg/L | 0.005 | mg/L | Final
38 | bg | Residential | 1st Floor | Kitchen Sink | S06bg | 2016-02-12 | 15:32 |  | No Filter | 16 | Calcium | 27 |  | mg/L | 0.021 | mg/L | 0.2 | mg/L | Final
38 | bg | Residential | 1st Floor | Kitchen Sink | S06bg | 2016-02-12 | 15:32 |  | No Filter | 16 | Sodium | 4.77 |  | mg/L | 0.036 | mg/L | 0.4 | mg/L | Final
143 | ay | Residential | 1st Floor | Kitchen Sink | S04ay | 2016-02-11 | 11:13 | Resident noticed hot water runs murky. We explained that draining hot water heater is good practice. | No Filter | 6 | Aluminum | 0.2 | U | mg/L | 0.027 | mg/L | 0.2 | mg/L | Final
38 | bg | Residential | 1st Floor | Kitchen Sink | S06bg | 2016-02-12 | 15:32 |  | No Filter | 16 | Copper | 212 |  | ug/L | 0.14 | ug/L | 1 | ug/L | Final
38 | bg | Residential | 1st Floor | Kitchen Sink | S06bg | 2016-02-12 | 15:32 |  | No Filter | 16 | Zinc | 0.0288 |  | mg/L | 1.2 | ug/L | 10 | ug/L | Final
38 | bg | Residential | 1st Floor | Kitchen Sink | S06bg | 2016-02-12 | 15:32 |  | No Filter | 16 | Manganese | 0.008 | U | mg/L | 0.0016 | mg/L | 0.008 | mg/L | Final
38 | bg | Residential | 1st Floor | Kitchen Sink | S06bg | 2016-02-12 | 15:32 |  | No Filter | 16 | Nickel | 0.006 | U | mg/L | 0.0018 | mg/L | 0.006 | mg/L | Final
38 | bg | Residential | 1st Floor | Kitchen Sink | S06bg | 2016-02-12 | 15:32 |  | No Filter | 16 | Lead | 37.8 |  | ug/L | 0.012 | ug/L | 0.5 | ug/L | Final
38 | bg | Residential | 1st Floor | Kitchen Sink | S06bg | 2016-02-12 | 15:32 |  | No Filter | 16 | Tin | 0.02 | U | mg/L | 0.0041 | mg/L | 0.02 | mg/L | Final
158 | bh | Residential | 1st Floor | Kitchen Sink | S06bh | 2016-02-15 | 14:46 |  | Aerator On | 11 | Cadmium | 2 | U | ug/L | 0.00021 | mg/L | 0.002 | mg/L | Final
158 | bh | Residential | 1st Floor | Kitchen Sink | S06bh | 2016-02-15 | 14:46 |  | Aerator On | 11 | Potassium | 1.06 |  | mg/L | 0.072 | mg/L | 0.8 | mg/L | Final
158 | bh | Residential | 1st Floor | Kitchen Sink | S06bh | 2016-02-15 | 14:46 |  | Aerator On | 11 | Manganese | 0.008 | U | mg/L | 0.0016 | mg/L | 0.008 | mg/L | Final
158 | bh | Residential | 1st Floor | Kitchen Sink | S06bh | 2016-02-15 | 14:46 |  | Aerator On | 11 | Magnesium | 8 |  | mg/L | 0.022 | mg/L | 0.2 | mg/L | Final
158 | bh | Residential | 1st Floor | Kitchen Sink | S06bh | 2016-02-15 | 14:46 |  | Aerator On | 11 | Copper | 34.3 |  | ug/L | 0.14 | ug/L | 1 | ug/L | Final
158 | bh | Residential | 1st Floor | Kitchen Sink | S06bh | 2016-02-15 | 14:46 |  | Aerator On | 11 | Lead | 2.38 |  | ug/L | 0.012 | ug/L | 0.5 | ug/L | Final
158 | bh | Residential | 1st Floor | Kitchen Sink | S06bh | 2016-02-15 | 14:46 |  | Aerator On | 11 | Zinc | 0.197 |  | mg/L | 1.2 | ug/L | 10 | ug/L | Final
158 | bh | Residential | 1st Floor | Kitchen Sink | S06bh | 2016-02-15 | 14:46 |  | Aerator On | 11 | Nickel | 0.006 | U | mg/L | 0.0018 | mg/L | 0.006 | mg/L | Final
74 | b | Residential | 1st Floor | Kitchen Sink | S04b | 2016-01-28 | 15:33 |  | No Filter | 8 | Aluminum | 0.2 | U | mg/L | 0.027 | mg/L | 0.2 | mg/L | Final
158 | bh | Residential | 1st Floor | Kitchen Sink | S06bh | 2016-02-15 | 14:46 |  | Aerator On | 11 | Calcium | 27.9 |  | mg/L | 0.021 | mg/L | 0.2 | mg/L | Final
158 | bh | Residential | 1st Floor | Kitchen Sink | S06bh | 2016-02-15 | 14:46 |  | Aerator On | 11 | Iron | 0.123 |  | mg/L | 0.016 | mg/L | 0.08 | mg/L | Final
158 | bh | Residential | 1st Floor | Kitchen Sink | S06bh | 2016-02-15 | 14:46 |  | Aerator On | 11 | Chromium | 5 | U | ug/L | 0.00086 | mg/L | 0.005 | mg/L | Final
158 | bh | Residential | 1st Floor | Kitchen Sink | S06bh | 2016-02-15 | 14:46 |  | Aerator On | 11 | Sodium | 5.06 |  | mg/L | 0.036 | mg/L | 0.4 | mg/L | Final
158 | bh | Residential | 1st Floor | Kitchen Sink | S06bh | 2016-02-15 | 14:46 |  | Aerator On | 11 | Tin | 0.02 | U | mg/L | 0.0041 | mg/L | 0.02 | mg/L | Final
130 | bi | Residential | 1st Floor | Kitchen Sink | S06bi | 2016-02-15 | 10:10 | Kitchen sink, no filter, aerator on. | Aerator On |  | Potassium | 0.968 |  | mg/L | 0.072 | mg/L | 0.8 | mg/L | Final
130 | bi | Residential | 1st Floor | Kitchen Sink | S06bi | 2016-02-15 | 10:10 | Kitchen sink, no filter, aerator on. | Aerator On |  | Chromium | 5 | U | ug/L | 0.00086 | mg/L | 0.005 | mg/L | Final
130 | bi | Residential | 1st Floor | Kitchen Sink | S06bi | 2016-02-15 | 10:10 | Kitchen sink, no filter, aerator on. | Aerator On |  | Copper | 41.7 |  | ug/L | 0.14 | ug/L | 1 | ug/L | Final
130 | bi | Residential | 1st Floor | Kitchen Sink | S06bi | 2016-02-15 | 10:10 | Kitchen sink, no filter, aerator on. | Aerator On |  | Nickel | 0.006 | U | mg/L | 0.0018 | mg/L | 0.006 | mg/L | Final
130 | bi | Residential | 1st Floor | Kitchen Sink | S06bi | 2016-02-15 | 10:10 | Kitchen sink, no filter, aerator on. | Aerator On |  | Manganese | 0.00902 |  | mg/L | 0.0016 | mg/L | 0.008 | mg/L | Final
130 | bi | Residential | 1st Floor | Kitchen Sink | S06bi | 2016-02-15 | 10:10 | Kitchen sink, no filter, aerator on. | Aerator On |  | Magnesium | 8.03 |  | mg/L | 0.022 | mg/L | 0.2 | mg/L | Final
105 | bc | Residential | 1st Floor | Kitchen Sink | S04bc | 2016-02-12 | 07:25 | Bypassed whole house and RO filters | No Filter | 7 | Aluminum | 0.2 | U | mg/L | 0.027 | mg/L | 0.2 | mg/L | Final
130 | bi | Residential | 1st Floor | Kitchen Sink | S06bi | 2016-02-15 | 10:10 | Kitchen sink, no filter, aerator on. | Aerator On |  | Lead | 13.2 |  | ug/L | 0.012 | ug/L | 0.5 | ug/L | Final
130 | bi | Residential | 1st Floor | Kitchen Sink | S06bi | 2016-02-15 | 10:10 | Kitchen sink, no filter, aerator on. | Aerator On |  | Zinc | 0.0118 |  | mg/L | 1.2 | ug/L | 10 | ug/L | Final
130 | bi | Residential | 1st Floor | Kitchen Sink | S06bi | 2016-02-15 | 10:10 | Kitchen sink, no filter, aerator on. | Aerator On |  | Sodium | 4.81 |  | mg/L | 0.036 | mg/L | 0.4 | mg/L | Final
130 | bi | Residential | 1st Floor | Kitchen Sink | S06bi | 2016-02-15 | 10:10 | Kitchen sink, no filter, aerator on. | Aerator On |  | Cadmium | 2 | U | ug/L | 0.00021 | mg/L | 0.002 | mg/L | Final
130 | bi | Residential | 1st Floor | Kitchen Sink | S06bi | 2016-02-15 | 10:10 | Kitchen sink, no filter, aerator on. | Aerator On |  | Iron | 0.207 |  | mg/L | 0.016 | mg/L | 0.08 | mg/L | Final
130 | bi | Residential | 1st Floor | Kitchen Sink | S06bi | 2016-02-15 | 10:10 | Kitchen sink, no filter, aerator on. | Aerator On |  | Calcium | 27.3 |  | mg/L | 0.021 | mg/L | 0.2 | mg/L | Final
130 | bi | Residential | 1st Floor | Kitchen Sink | S06bi | 2016-02-15 | 10:10 | Kitchen sink, no filter, aerator on. | Aerator On |  | Tin | 0.02 | U | mg/L | 0.0041 | mg/L | 0.02 | mg/L | Final
27 | bj | Residential | 1st Floor | Kitchen Sink | S06bj | 2016-02-16 | 07:15 |  | No Filter | 7 | Copper | 7.3 |  | ug/L |  |  | 2 | ug/L | Final
27 | bj | Residential | 1st Floor | Kitchen Sink | S06bj | 2016-02-16 | 07:15 |  | No Filter | 7 | Manganese | 0.005 | U | mg/L |  |  | 5 | ug/L | Final
27 | bj | Residential | 1st Floor | Kitchen Sink | S06bj | 2016-02-16 | 07:15 |  | No Filter | 7 | Cadmium | 1 | U | ug/L |  |  | 1 | ug/L | Final
27 | bj | Residential | 1st Floor | Kitchen Sink | S06bj | 2016-02-16 | 07:15 |  | No Filter | 7 | Zinc | 0.0049 |  | mg/L |  |  | 2 | ug/L | Final
27 | bj | Residential | 1st Floor | Kitchen Sink | S06bj | 2016-02-16 | 07:15 |  | No Filter | 7 | Nickel | 0.0016 |  | mg/L |  |  | 1 | ug/L | Final
27 | bj | Residential | 1st Floor | Kitchen Sink | S06bj | 2016-02-16 | 07:15 |  | No Filter | 7 | Lead | 4.2 |  | ug/L |  |  | 1 | ug/L | Final
27 | bj | Residential | 1st Floor | Kitchen Sink | S06bj | 2016-02-16 | 07:15 |  | No Filter | 7 | Chromium | 2 | U | ug/L |  |  | 2 | ug/L | Final
27 | bj | Residential | 1st Floor | Kitchen Sink | S06bj | 2016-02-16 | 07:15 |  | No Filter | 7 | Potassium | 1.32 | J | mg/L |  |  | 2 | mg/L | Final
27 | bj | Residential | 1st Floor | Kitchen Sink | S06bj | 2016-02-16 | 07:15 |  | No Filter | 7 | Magnesium | 7.97 |  | mg/L |  |  | 2 | mg/L | Final
27 | bj | Residential | 1st Floor | Kitchen Sink | S06bj | 2016-02-16 | 07:15 |  | No Filter | 7 | Iron | 0.068 |  | mg/L |  |  | 50 | ug/L | Final
27 | bj | Residential | 1st Floor | Kitchen Sink | S06bj | 2016-02-16 | 07:15 |  | No Filter | 7 | Calcium | 27.4 |  | mg/L |  |  | 2 | mg/L | Final
99 | bd | Residential | 1st Floor | Kitchen Sink | S04bd | 2016-02-12 | 10:41 |  | No Filter | 5 | Aluminum | 0.2 | U | mg/L | 0.027 | mg/L | 0.2 | mg/L | Final
27 | bj | Residential | 1st Floor | Kitchen Sink | S06bj | 2016-02-16 | 07:15 |  | No Filter | 7 | Sodium | 4.94 | J | mg/L |  |  | 5 | mg/L | Final
90 | bk | Residential | 1st Floor | Kitchen Sink | S06bk | 2016-02-16 | 08:12 | All samples are field preserved with nitric acid (HNO3) | No Filter | 6 | Iron | 0.05 | U | mg/L |  |  | 50 | ug/L | Final
90 | bk | Residential | 1st Floor | Kitchen Sink | S06bk | 2016-02-16 | 08:12 | All samples are field preserved with nitric acid (HNO3) | No Filter | 6 | Calcium | 27.3 |  | mg/L |  |  | 2 | mg/L | Final
61 | bf | Residential | 1st Floor | Kitchen Sink | S04bf | 2016-02-13 | 09:07 |  | No Filter | 6 | Aluminum | 0.2 | U | mg/L | 0.027 | mg/L | 0.2 | mg/L | Final
90 | bk | Residential | 1st Floor | Kitchen Sink | S06bk | 2016-02-16 | 08:12 | All samples are field preserved with nitric acid (HNO3) | No Filter | 6 | Nickel | 0.0018 |  | mg/L |  |  | 1 | ug/L | Final
90 | bk | Residential | 1st Floor | Kitchen Sink | S06bk | 2016-02-16 | 08:12 | All samples are field preserved with nitric acid (HNO3) | No Filter | 6 | Magnesium | 7.77 |  | mg/L |  |  | 2 | mg/L | Final
90 | bk | Residential | 1st Floor | Kitchen Sink | S06bk | 2016-02-16 | 08:12 | All samples are field preserved with nitric acid (HNO3) | No Filter | 6 | Manganese | 0.005 | U | mg/L |  |  | 5 | ug/L | Final
90 | bk | Residential | 1st Floor | Kitchen Sink | S06bk | 2016-02-16 | 08:12 | All samples are field preserved with nitric acid (HNO3) | No Filter | 6 | Potassium | 1.16 | J | mg/L |  |  | 2 | mg/L | Final
90 | bk | Residential | 1st Floor | Kitchen Sink | S06bk | 2016-02-16 | 08:12 | All samples are field preserved with nitric acid (HNO3) | No Filter | 6 | Zinc | 0.0066 |  | mg/L |  |  | 2 | ug/L | Final
90 | bk | Residential | 1st Floor | Kitchen Sink | S06bk | 2016-02-16 | 08:12 | All samples are field preserved with nitric acid (HNO3) | No Filter | 6 | Sodium | 4.76 | J | mg/L |  |  | 5 | mg/L | Final
90 | bk | Residential | 1st Floor | Kitchen Sink | S06bk | 2016-02-16 | 08:12 | All samples are field preserved with nitric acid (HNO3) | No Filter | 6 | Cadmium | 1 | U | ug/L |  |  | 1 | ug/L | Final
90 | bk | Residential | 1st Floor | Kitchen Sink | S06bk | 2016-02-16 | 08:12 | All samples are field preserved with nitric acid (HNO3) | No Filter | 6 | Chromium | 2 | U | ug/L |  |  | 2 | ug/L | Final
90 | bk | Residential | 1st Floor | Kitchen Sink | S06bk | 2016-02-16 | 08:12 | All samples are field preserved with nitric acid (HNO3) | No Filter | 6 | Copper | 7.8 |  | ug/L |  |  | 2 | ug/L | Final
90 | bk | Residential | 1st Floor | Kitchen Sink | S06bk | 2016-02-16 | 08:12 | All samples are field preserved with nitric acid (HNO3) | No Filter | 6 | Lead | 0.35 | UJ | ug/L |  |  | 1 | ug/L | Final
38 | bg | Residential | 1st Floor | Kitchen Sink | S04bg | 2016-02-12 | 15:32 |  | No Filter | 16 | Aluminum | 0.2 | U | mg/L | 0.027 | mg/L | 0.2 | mg/L | Final
220 | br | Residential | 1st Floor | Kitchen Sink | S06br | 2016-02-16 | 13:48 | Tap filter off | No Filter | 6 | Nickel | 0.0017 |  | mg/L |  |  | 1 | ug/L | Final
220 | br | Residential | 1st Floor | Kitchen Sink | S06br | 2016-02-16 | 13:48 | Tap filter off | No Filter | 6 | Lead | 0.35 | UJ | ug/L |  |  | 1 | ug/L | Final
220 | br | Residential | 1st Floor | Kitchen Sink | S06br | 2016-02-16 | 13:48 | Tap filter off | No Filter | 6 | Copper | 17.7 |  | ug/L |  |  | 2 | ug/L | Final
220 | br | Residential | 1st Floor | Kitchen Sink | S06br | 2016-02-16 | 13:48 | Tap filter off | No Filter | 6 | Chromium | 2 | U | ug/L |  |  | 2 | ug/L | Final
220 | br | Residential | 1st Floor | Kitchen Sink | S06br | 2016-02-16 | 13:48 | Tap filter off | No Filter | 6 | Cadmium | 1 | U | ug/L |  |  | 1 | ug/L | Final
220 | br | Residential | 1st Floor | Kitchen Sink | S06br | 2016-02-16 | 13:48 | Tap filter off | No Filter | 6 | Sodium | 4.75 | J | mg/L |  |  | 5 | mg/L | Final
220 | br | Residential | 1st Floor | Kitchen Sink | S06br | 2016-02-16 | 13:48 | Tap filter off | No Filter | 6 | Potassium | 0.891 | J | mg/L |  |  | 2 | mg/L | Final
220 | br | Residential | 1st Floor | Kitchen Sink | S06br | 2016-02-16 | 13:48 | Tap filter off | No Filter | 6 | Manganese | 0.005 | U | mg/L |  |  | 5 | ug/L | Final
220 | br | Residential | 1st Floor | Kitchen Sink | S06br | 2016-02-16 | 13:48 | Tap filter off | No Filter | 6 | Magnesium | 7.7 |  | mg/L |  |  | 2 | mg/L | Final
220 | br | Residential | 1st Floor | Kitchen Sink | S06br | 2016-02-16 | 13:48 | Tap filter off | No Filter | 6 | Iron | 0.079 |  | mg/L |  |  | 50 | ug/L | Final
220 | br | Residential | 1st Floor | Kitchen Sink | S06br | 2016-02-16 | 13:48 | Tap filter off | No Filter | 6 | Zinc | 0.0075 |  | mg/L |  |  | 2 | ug/L | Final
220 | br | Residential | 1st Floor | Kitchen Sink | S06br | 2016-02-16 | 13:48 | Tap filter off | No Filter | 6 | Calcium | 26.8 |  | mg/L |  |  | 2 | mg/L | Final
49 | bs | Residential | 1st Floor | Kitchen Sink | S06bs | 2016-02-16 | 10:07 | Kitchen sink, no filter. Removed whole house filter because bypass lever was broken. Had to shut off water near meter to remove the whole house filter and then turned water back on and let it fill empty filter casing. While sampling water started out | No Filter | 11 | Lead | 133 |  | ug/L |  |  | 1 | ug/L | Final
49 | bs | Residential | 1st Floor | Kitchen Sink | S06bs | 2016-02-16 | 10:07 | Kitchen sink, no filter. Removed whole house filter because bypass lever was broken. Had to shut off water near meter to remove the whole house filter and then turned water back on and let it fill empty filter casing. While sampling water started out | No Filter | 11 | Nickel | 0.004 |  | mg/L |  |  | 1 | ug/L | Final
49 | bs | Residential | 1st Floor | Kitchen Sink | S06bs | 2016-02-16 | 10:07 | Kitchen sink, no filter. Removed whole house filter because bypass lever was broken. Had to shut off water near meter to remove the whole house filter and then turned water back on and let it fill empty filter casing. While sampling water started out | No Filter | 11 | Copper | 122 |  | ug/L |  |  | 2 | ug/L | Final
49 | bs | Residential | 1st Floor | Kitchen Sink | S06bs | 2016-02-16 | 10:07 | Kitchen sink, no filter. Removed whole house filter because bypass lever was broken. Had to shut off water near meter to remove the whole house filter and then turned water back on and let it fill empty filter casing. While sampling water started out | No Filter | 11 | Cadmium | 1 | U | ug/L |  |  | 1 | ug/L | Final
49 | bs | Residential | 1st Floor | Kitchen Sink | S06bs | 2016-02-16 | 10:07 | Kitchen sink, no filter. Removed whole house filter because bypass lever was broken. Had to shut off water near meter to remove the whole house filter and then turned water back on and let it fill empty filter casing. While sampling water started out | No Filter | 11 | Sodium | 4.95 | J | mg/L |  |  | 5 | mg/L | Final
49 | bs | Residential | 1st Floor | Kitchen Sink | S06bs | 2016-02-16 | 10:07 | Kitchen sink, no filter. Removed whole house filter because bypass lever was broken. Had to shut off water near meter to remove the whole house filter and then turned water back on and let it fill empty filter casing. While sampling water started out | No Filter | 11 | Potassium | 1.07 | J | mg/L |  |  | 2 | mg/L | Final
49 | bs | Residential | 1st Floor | Kitchen Sink | S06bs | 2016-02-16 | 10:07 | Kitchen sink, no filter. Removed whole house filter because bypass lever was broken. Had to shut off water near meter to remove the whole house filter and then turned water back on and let it fill empty filter casing. While sampling water started out | No Filter | 11 | Manganese | 0.032 |  | mg/L |  |  | 5 | ug/L | Final
49 | bs | Residential | 1st Floor | Kitchen Sink | S06bs | 2016-02-16 | 10:07 | Kitchen sink, no filter. Removed whole house filter because bypass lever was broken. Had to shut off water near meter to remove the whole house filter and then turned water back on and let it fill empty filter casing. While sampling water started out | No Filter | 11 | Magnesium | 7.69 |  | mg/L |  |  | 2 | mg/L | Final
49 | bs | Residential | 1st Floor | Kitchen Sink | S06bs | 2016-02-16 | 10:07 | Kitchen sink, no filter. Removed whole house filter because bypass lever was broken. Had to shut off water near meter to remove the whole house filter and then turned water back on and let it fill empty filter casing. While sampling water started out | No Filter | 11 | Iron | 0.679 |  | mg/L |  |  | 50 | ug/L | Final
49 | bs | Residential | 1st Floor | Kitchen Sink | S06bs | 2016-02-16 | 10:07 | Kitchen sink, no filter. Removed whole house filter because bypass lever was broken. Had to shut off water near meter to remove the whole house filter and then turned water back on and let it fill empty filter casing. While sampling water started out | No Filter | 11 | Calcium | 27.7 |  | mg/L |  |  | 2 | mg/L | Final
158 | bh | Residential | 1st Floor | Kitchen Sink | S04bh | 2016-02-15 | 14:46 |  | Aerator On | 11 | Aluminum | 0.2 | U | mg/L | 0.027 | mg/L | 0.2 | mg/L | Final
49 | bs | Residential | 1st Floor | Kitchen Sink | S06bs | 2016-02-16 | 10:07 | Kitchen sink, no filter. Removed whole house filter because bypass lever was broken. Had to shut off water near meter to remove the whole house filter and then turned water back on and let it fill empty filter casing. While sampling water started out | No Filter | 11 | Zinc | 0.343 |  | mg/L |  |  | 2 | ug/L | Final
49 | bs | Residential | 1st Floor | Kitchen Sink | S06bs | 2016-02-16 | 10:07 | Kitchen sink, no filter. Removed whole house filter because bypass lever was broken. Had to shut off water near meter to remove the whole house filter and then turned water back on and let it fill empty filter casing. While sampling water started out | No Filter | 11 | Chromium | 2 | U | ug/L |  |  | 2 | ug/L | Final
91 | by | Residential | 1st Floor | Kitchen Sink | S06by | 2016-02-17 | 15:50 |  | No Filter |  | Manganese | 0.008 | U | mg/L | 0.0016 | mg/L | 0.008 | mg/L | Final
91 | by | Residential | 1st Floor | Kitchen Sink | S06by | 2016-02-17 | 15:50 |  | No Filter |  | Iron | 0.08 | U | mg/L | 0.016 | mg/L | 0.08 | mg/L | Final
91 | by | Residential | 1st Floor | Kitchen Sink | S06by | 2016-02-17 | 15:50 |  | No Filter |  | Potassium | 1.13 |  | mg/L | 0.072 | mg/L | 0.8 | mg/L | Final
91 | by | Residential | 1st Floor | Kitchen Sink | S06by | 2016-02-17 | 15:50 |  | No Filter |  | Sodium | 5.63 |  | mg/L | 0.036 | mg/L | 0.4 | mg/L | Final
130 | bi | Residential | 1st Floor | Kitchen Sink | S04bi | 2016-02-15 | 10:10 | Kitchen sink, no filter, aerator on. | Aerator On |  | Aluminum | 0.2 | U | mg/L | 0.027 | mg/L | 0.2 | mg/L | Final
91 | by | Residential | 1st Floor | Kitchen Sink | S06by | 2016-02-17 | 15:50 |  | No Filter |  | Nickel | 0.006 | U | mg/L | 0.0018 | mg/L | 0.006 | mg/L | Final
91 | by | Residential | 1st Floor | Kitchen Sink | S06by | 2016-02-17 | 15:50 |  | No Filter |  | Cadmium | 2 | U | ug/L | 0.00021 | mg/L | 0.002 | mg/L | Final
91 | by | Residential | 1st Floor | Kitchen Sink | S06by | 2016-02-17 | 15:50 |  | No Filter |  | Chromium | 5 | U | ug/L | 0.00086 | mg/L | 0.005 | mg/L | Final
91 | by | Residential | 1st Floor | Kitchen Sink | S06by | 2016-02-17 | 15:50 |  | No Filter |  | Magnesium | 8.53 |  | mg/L | 0.022 | mg/L | 0.2 | mg/L | Final
91 | by | Residential | 1st Floor | Kitchen Sink | S06by | 2016-02-17 | 15:50 |  | No Filter |  | Calcium | 29.9 |  | mg/L | 0.021 | mg/L | 0.2 | mg/L | Final
91 | by | Residential | 1st Floor | Kitchen Sink | S06by | 2016-02-17 | 15:50 |  | No Filter |  | Zinc | 0.01 | U | mg/L | 1.2 | ug/L | 10 | ug/L | Final
91 | by | Residential | 1st Floor | Kitchen Sink | S06by | 2016-02-17 | 15:50 |  | No Filter |  | Lead | 0.747 |  | ug/L | 0.012 | ug/L | 0.5 | ug/L | Final
91 | by | Residential | 1st Floor | Kitchen Sink | S06by | 2016-02-17 | 15:50 |  | No Filter |  | Copper | 9.56 |  | ug/L | 0.14 | ug/L | 1 | ug/L | Final
91 | by | Residential | 1st Floor | Kitchen Sink | S06by | 2016-02-17 | 15:50 |  | No Filter |  | Tin | 0.02 | U | mg/L | 0.0041 | mg/L | 0.02 | mg/L | Final
226 | bz | Residential | 1st Floor | Kitchen Sink | S06bz | 2016-02-17 | 18:28 | Home distanced max 40 ft away from street center line | No Filter | 6 | Copper | 21.5 |  | ug/L | 0.14 | ug/L | 1 | ug/L | Final
226 | bz | Residential | 1st Floor | Kitchen Sink | S06bz | 2016-02-17 | 18:28 | Home distanced max 40 ft away from street center line | No Filter | 6 | Lead | 0.5 | U | ug/L | 0.012 | ug/L | 0.5 | ug/L | Final
226 | bz | Residential | 1st Floor | Kitchen Sink | S06bz | 2016-02-17 | 18:28 | Home distanced max 40 ft away from street center line | No Filter | 6 | Zinc | 0.01 | U | mg/L | 1.2 | ug/L | 10 | ug/L | Final
91 | by | Residential | 1st Floor | Kitchen Sink | S04by | 2016-02-17 | 15:50 |  | No Filter |  | Aluminum | 0.2 | U | mg/L | 0.027 | mg/L | 0.2 | mg/L | Final
226 | bz | Residential | 1st Floor | Kitchen Sink | S06bz | 2016-02-17 | 18:28 | Home distanced max 40 ft away from street center line | No Filter | 6 | Magnesium | 7.93 |  | mg/L | 0.022 | mg/L | 0.2 | mg/L | Final
226 | bz | Residential | 1st Floor | Kitchen Sink | S06bz | 2016-02-17 | 18:28 | Home distanced max 40 ft away from street center line | No Filter | 6 | Cadmium | 2 | U | ug/L | 0.00021 | mg/L | 0.002 | mg/L | Final
226 | bz | Residential | 1st Floor | Kitchen Sink | S06bz | 2016-02-17 | 18:28 | Home distanced max 40 ft away from street center line | No Filter | 6 | Calcium | 27.1 |  | mg/L | 0.021 | mg/L | 0.2 | mg/L | Final
226 | bz | Residential | 1st Floor | Kitchen Sink | S06bz | 2016-02-17 | 18:28 | Home distanced max 40 ft away from street center line | No Filter | 6 | Chromium | 5 | U | ug/L | 0.00086 | mg/L | 0.005 | mg/L | Final
226 | bz | Residential | 1st Floor | Kitchen Sink | S06bz | 2016-02-17 | 18:28 | Home distanced max 40 ft away from street center line | No Filter | 6 | Iron | 0.08 | U | mg/L | 0.016 | mg/L | 0.08 | mg/L | Final
226 | bz | Residential | 1st Floor | Kitchen Sink | S06bz | 2016-02-17 | 18:28 | Home distanced max 40 ft away from street center line | No Filter | 6 | Manganese | 0.008 | U | mg/L | 0.0016 | mg/L | 0.008 | mg/L | Final
226 | bz | Residential | 1st Floor | Kitchen Sink | S06bz | 2016-02-17 | 18:28 | Home distanced max 40 ft away from street center line | No Filter | 6 | Nickel | 0.006 | U | mg/L | 0.0018 | mg/L | 0.006 | mg/L | Final
226 | bz | Residential | 1st Floor | Kitchen Sink | S06bz | 2016-02-17 | 18:28 | Home distanced max 40 ft away from street center line | No Filter | 6 | Potassium | 1.05 |  | mg/L | 0.072 | mg/L | 0.8 | mg/L | Final
226 | bz | Residential | 1st Floor | Kitchen Sink | S06bz | 2016-02-17 | 18:28 | Home distanced max 40 ft away from street center line | No Filter | 6 | Sodium | 4.99 |  | mg/L | 0.036 | mg/L | 0.4 | mg/L | Final
226 | bz | Residential | 1st Floor | Kitchen Sink | S06bz | 2016-02-17 | 18:28 | Home distanced max 40 ft away from street center line | No Filter | 6 | Tin | 0.02 | U | mg/L | 0.0041 | mg/L | 0.02 | mg/L | Final
110 | c | Residential | 1st Floor | Kitchen Sink | S06c | 2016-01-28 | 13:35 |  | No Filter | 7 | Nickel | 0.006 | U | mg/L | 0.0018 | mg/L | 0.006 | mg/L | Final
226 | bz | Residential | 1st Floor | Kitchen Sink | S04bz | 2016-02-17 | 18:28 | Home distanced max 40 ft away from street center line | No Filter | 6 | Aluminum | 0.2 | U | mg/L | 0.027 | mg/L | 0.2 | mg/L | Final
110 | c | Residential | 1st Floor | Kitchen Sink | S06c | 2016-01-28 | 13:35 |  | No Filter | 7 | Iron | 0.08 | U | mg/L | 0.016 | mg/L | 0.08 | mg/L | Final
110 | c | Residential | 1st Floor | Kitchen Sink | S06c | 2016-01-28 | 13:35 |  | No Filter | 7 | Chromium | 5 | U | ug/L | 0.00086 | mg/L | 0.005 | mg/L | Final
110 | c | Residential | 1st Floor | Kitchen Sink | S06c | 2016-01-28 | 13:35 |  | No Filter | 7 | Magnesium | 7.87 |  | mg/L | 0.022 | mg/L | 0.2 | mg/L | Final
110 | c | Residential | 1st Floor | Kitchen Sink | S06c | 2016-01-28 | 13:35 |  | No Filter | 7 | Potassium | 0.984 |  | mg/L | 0.072 | mg/L | 0.8 | mg/L | Final
110 | c | Residential | 1st Floor | Kitchen Sink | S06c | 2016-01-28 | 13:35 |  | No Filter | 7 | Calcium | 28.4 |  | mg/L | 0.021 | mg/L | 0.2 | mg/L | Final
110 | c | Residential | 1st Floor | Kitchen Sink | S06c | 2016-01-28 | 13:35 |  | No Filter | 7 | Sodium | 4.75 |  | mg/L | 0.036 | mg/L | 0.4 | mg/L | Final
110 | c | Residential | 1st Floor | Kitchen Sink | S06c | 2016-01-28 | 13:35 |  | No Filter | 7 | Cadmium | 2 | U | ug/L | 0.00021 | mg/L | 0.002 | mg/L | Final
110 | c | Residential | 1st Floor | Kitchen Sink | S06c | 2016-01-28 | 13:35 |  | No Filter | 7 | Manganese | 0.008 | U | mg/L | 0.0016 | mg/L | 0.008 | mg/L | Final
110 | c | Residential | 1st Floor | Kitchen Sink | S06c | 2016-01-28 | 13:35 |  | No Filter | 7 | Zinc | 0.01 | U | mg/L | 1.2 | ug/L | 10 | ug/L | Final
110 | c | Residential | 1st Floor | Kitchen Sink | S06c | 2016-01-28 | 13:35 |  | No Filter | 7 | Copper | 36.6 |  | ug/L | 0.14 | ug/L | 1 | ug/L | Final
110 | c | Residential | 1st Floor | Kitchen Sink | S06c | 2016-01-28 | 13:35 |  | No Filter | 7 | Lead | 0.5 | U | ug/L | 0.012 | ug/L | 0.5 | ug/L | Final
63 | cc | Residential | 1st Floor | Kitchen Sink | S06cc | 2016-02-18 | 07:13 |  | No Filter | 9 | Sodium | 4.74 |  | mg/L | 0.0063 | mg/L |  | mg/L | Final
63 | cc | Residential | 1st Floor | Kitchen Sink | S06cc | 2016-02-18 | 07:13 |  | No Filter | 9 | Nickel | 0.006 | U | mg/L | 0.00036 | mg/L |  | mg/L | Final
63 | cc | Residential | 1st Floor | Kitchen Sink | S06cc | 2016-02-18 | 07:13 |  | No Filter | 9 | Manganese | 0.0127 |  | mg/L | 0.00025 | mg/L |  | mg/L | Final
63 | cc | Residential | 1st Floor | Kitchen Sink | S06cc | 2016-02-18 | 07:13 |  | No Filter | 9 | Magnesium | 8.16 |  | mg/L | 0.0038 | mg/L |  | mg/L | Final
63 | cc | Residential | 1st Floor | Kitchen Sink | S06cc | 2016-02-18 | 07:13 |  | No Filter | 9 | Potassium | 1 |  | mg/L | 0.023 | mg/L |  | mg/L | Final
63 | cc | Residential | 1st Floor | Kitchen Sink | S06cc | 2016-02-18 | 07:13 |  | No Filter | 9 | Iron | 0.168 |  | mg/L | 0.003 | mg/L |  | mg/L | Final
63 | cc | Residential | 1st Floor | Kitchen Sink | S06cc | 2016-02-18 | 07:13 |  | No Filter | 9 | Chromium | 5 | U | ug/L | 0.00048 | mg/L |  | mg/L | Final
63 | cc | Residential | 1st Floor | Kitchen Sink | S06cc | 2016-02-18 | 07:13 |  | No Filter | 9 | Cadmium | 2 | U | ug/L | 0.00018 | mg/L |  | mg/L | Final
63 | cc | Residential | 1st Floor | Kitchen Sink | S06cc | 2016-02-18 | 07:13 |  | No Filter | 9 | Calcium | 28.6 |  | mg/L | 0.0053 | mg/L |  | mg/L | Final
110 | c | Residential | 1st Floor | Kitchen Sink | S04c | 2016-01-28 | 13:35 |  | No Filter | 7 | Aluminum | 0.2 | U | mg/L | 0.027 | mg/L | 0.2 | mg/L | Final
63 | cc | Residential | 1st Floor | Kitchen Sink | S06cc | 2016-02-18 | 07:13 |  | No Filter | 9 | Lead | 14.9 |  | ug/L | 0.019 | ug/L |  | ug/L | Final
63 | cc | Residential | 1st Floor | Kitchen Sink | S06cc | 2016-02-18 | 07:13 |  | No Filter | 9 | Copper | 17 |  | ug/L | 0.16 | ug/L |  | ug/L | Final
63 | cc | Residential | 1st Floor | Kitchen Sink | S06cc | 2016-02-18 | 07:13 |  | No Filter | 9 | Zinc | 0.468 |  | mg/L | 0.54 | ug/L |  | ug/L | Final
225 | cd | Residential | 1st Floor | Kitchen Sink | S06cd | 2016-02-18 | 07:14 | Filter grab previously done by USEPA also new filter installed previously installed by USEPA 2/17/16. | No Filter | 6 | Manganese | 0.008 | U | mg/L | 0.00044 | mg/L |  | mg/L | Final
225 | cd | Residential | 1st Floor | Kitchen Sink | S06cd | 2016-02-18 | 07:14 | Filter grab previously done by USEPA also new filter installed previously installed by USEPA 2/17/16. | No Filter | 6 | Lead | 6.03 |  | ug/L | 0.019 | ug/L |  | ug/L | Final
225 | cd | Residential | 1st Floor | Kitchen Sink | S06cd | 2016-02-18 | 07:14 | Filter grab previously done by USEPA also new filter installed previously installed by USEPA 2/17/16. | No Filter | 6 | Copper | 4 |  | ug/L | 0.16 | ug/L |  | ug/L | Final
225 | cd | Residential | 1st Floor | Kitchen Sink | S06cd | 2016-02-18 | 07:14 | Filter grab previously done by USEPA also new filter installed previously installed by USEPA 2/17/16. | No Filter | 6 | Chromium | 5 | U | ug/L | 0.00048 | mg/L |  | mg/L | Final
225 | cd | Residential | 1st Floor | Kitchen Sink | S06cd | 2016-02-18 | 07:14 | Filter grab previously done by USEPA also new filter installed previously installed by USEPA 2/17/16. | No Filter | 6 | Nickel | 0.006 | U | mg/L | 0.00036 | mg/L |  | mg/L | Final
225 | cd | Residential | 1st Floor | Kitchen Sink | S06cd | 2016-02-18 | 07:14 | Filter grab previously done by USEPA also new filter installed previously installed by USEPA 2/17/16. | No Filter | 6 | Zinc | 0.712 |  | mg/L | 0.54 | ug/L |  | ug/L | Final
63 | cc | Residential | 1st Floor | Kitchen Sink | S04cc | 2016-02-18 | 07:13 |  | No Filter | 9 | Aluminum | 0.2 | U | mg/L | 0.0087 | mg/L |  | mg/L | Final
225 | cd | Residential | 1st Floor | Kitchen Sink | S06cd | 2016-02-18 | 07:14 | Filter grab previously done by USEPA also new filter installed previously installed by USEPA 2/17/16. | No Filter | 6 | Cadmium | 2 | U | ug/L | 0.00018 | mg/L |  | mg/L | Final
225 | cd | Residential | 1st Floor | Kitchen Sink | S06cd | 2016-02-18 | 07:14 | Filter grab previously done by USEPA also new filter installed previously installed by USEPA 2/17/16. | No Filter | 6 | Sodium | 4.99 |  | mg/L | 0.0063 | mg/L |  | mg/L | Final
225 | cd | Residential | 1st Floor | Kitchen Sink | S06cd | 2016-02-18 | 07:14 | Filter grab previously done by USEPA also new filter installed previously installed by USEPA 2/17/16. | No Filter | 6 | Iron | 0.129 |  | mg/L | 0.003 | mg/L |  | mg/L | Final
225 | cd | Residential | 1st Floor | Kitchen Sink | S06cd | 2016-02-18 | 07:14 | Filter grab previously done by USEPA also new filter installed previously installed by USEPA 2/17/16. | No Filter | 6 | Potassium | 1 |  | mg/L | 0.023 | mg/L |  | mg/L | Final
225 | cd | Residential | 1st Floor | Kitchen Sink | S06cd | 2016-02-18 | 07:14 | Filter grab previously done by USEPA also new filter installed previously installed by USEPA 2/17/16. | No Filter | 6 | Magnesium | 8.18 |  | mg/L | 0.0038 | mg/L |  | mg/L | Final
225 | cd | Residential | 1st Floor | Kitchen Sink | S06cd | 2016-02-18 | 07:14 | Filter grab previously done by USEPA also new filter installed previously installed by USEPA 2/17/16. | No Filter | 6 | Calcium | 27.7 |  | mg/L | 0.0053 | mg/L |  | mg/L | Final
117 | ce | Residential | 1st Floor | Kitchen Sink | S06ce | 2016-02-18 | 08:16 | Resident used water in bathroom sink for 2 seconds before remembering not to use water. Sampled from kitchen sink. | No Filter | 9 | Sodium | 4.68 |  | mg/L | 0.036 | mg/L | 0.4 | mg/L | Final
117 | ce | Residential | 1st Floor | Kitchen Sink | S06ce | 2016-02-18 | 08:16 | Resident used water in bathroom sink for 2 seconds before remembering not to use water. Sampled from kitchen sink. | No Filter | 9 | Manganese | 0.008 | U | mg/L | 0.0016 | mg/L | 0.008 | mg/L | Final
117 | ce | Residential | 1st Floor | Kitchen Sink | S06ce | 2016-02-18 | 08:16 | Resident used water in bathroom sink for 2 seconds before remembering not to use water. Sampled from kitchen sink. | No Filter | 9 | Cadmium | 2 | U | ug/L | 0.00021 | mg/L | 0.002 | mg/L | Final
117 | ce | Residential | 1st Floor | Kitchen Sink | S06ce | 2016-02-18 | 08:16 | Resident used water in bathroom sink for 2 seconds before remembering not to use water. Sampled from kitchen sink. | No Filter | 9 | Iron | 0.08 | U | mg/L | 0.016 | mg/L | 0.08 | mg/L | Final
117 | ce | Residential | 1st Floor | Kitchen Sink | S06ce | 2016-02-18 | 08:16 | Resident used water in bathroom sink for 2 seconds before remembering not to use water. Sampled from kitchen sink. | No Filter | 9 | Nickel | 0.006 | U | mg/L | 0.0018 | mg/L | 0.006 | mg/L | Final
225 | cd | Residential | 1st Floor | Kitchen Sink | S04cd | 2016-02-18 | 07:14 | Filter grab previously done by USEPA also new filter installed previously installed by USEPA 2/17/16. | No Filter | 6 | Aluminum | 0.2 | U | mg/L | 0.0087 | mg/L |  | mg/L | Final
117 | ce | Residential | 1st Floor | Kitchen Sink | S06ce | 2016-02-18 | 08:16 | Resident used water in bathroom sink for 2 seconds before remembering not to use water. Sampled from kitchen sink. | No Filter | 9 | Calcium | 26.1 |  | mg/L | 0.021 | mg/L | 0.2 | mg/L | Final
117 | ce | Residential | 1st Floor | Kitchen Sink | S06ce | 2016-02-18 | 08:16 | Resident used water in bathroom sink for 2 seconds before remembering not to use water. Sampled from kitchen sink. | No Filter | 9 | Chromium | 5 | U | ug/L | 0.00086 | mg/L | 0.005 | mg/L | Final
117 | ce | Residential | 1st Floor | Kitchen Sink | S06ce | 2016-02-18 | 08:16 | Resident used water in bathroom sink for 2 seconds before remembering not to use water. Sampled from kitchen sink. | No Filter | 9 | Magnesium | 7.39 |  | mg/L | 0.022 | mg/L | 0.2 | mg/L | Final
117 | ce | Residential | 1st Floor | Kitchen Sink | S06ce | 2016-02-18 | 08:16 | Resident used water in bathroom sink for 2 seconds before remembering not to use water. Sampled from kitchen sink. | No Filter | 9 | Potassium | 0.962 |  | mg/L | 0.072 | mg/L | 0.8 | mg/L | Final
117 | ce | Residential | 1st Floor | Kitchen Sink | S06ce | 2016-02-18 | 08:16 | Resident used water in bathroom sink for 2 seconds before remembering not to use water. Sampled from kitchen sink. | No Filter | 9 | Zinc | 0.01 | U | mg/L | 1.2 | ug/L | 10 | ug/L | Final
117 | ce | Residential | 1st Floor | Kitchen Sink | S06ce | 2016-02-18 | 08:16 | Resident used water in bathroom sink for 2 seconds before remembering not to use water. Sampled from kitchen sink. | No Filter | 9 | Lead | 0.5 | U | ug/L | 0.012 | ug/L | 0.5 | ug/L | Final
117 | ce | Residential | 1st Floor | Kitchen Sink | S06ce | 2016-02-18 | 08:16 | Resident used water in bathroom sink for 2 seconds before remembering not to use water. Sampled from kitchen sink. | No Filter | 9 | Copper | 4.81 |  | ug/L | 0.14 | ug/L | 1 | ug/L | Final
117 | ce | Residential | 1st Floor | Kitchen Sink | S06ce | 2016-02-18 | 08:16 | Resident used water in bathroom sink for 2 seconds before remembering not to use water. Sampled from kitchen sink. | No Filter | 9 | Tin | 0.02 | U | mg/L | 0.0041 | mg/L | 0.02 | mg/L | Final
229 | cf | Residential | 1st Floor | Kitchen Sink | S06cf | 2016-02-18 | 09:12 |  | No Filter | 10 | Cadmium | 2 | U | ug/L | 0.00021 | mg/L | 0.002 | mg/L | Final
229 | cf | Residential | 1st Floor | Kitchen Sink | S06cf | 2016-02-18 | 09:12 |  | No Filter | 10 | Magnesium | 8.2 |  | mg/L | 0.022 | mg/L | 0.2 | mg/L | Final
229 | cf | Residential | 1st Floor | Kitchen Sink | S06cf | 2016-02-18 | 09:12 |  | No Filter | 10 | Chromium | 5 | U | ug/L | 0.00086 | mg/L | 0.005 | mg/L | Final
229 | cf | Residential | 1st Floor | Kitchen Sink | S06cf | 2016-02-18 | 09:12 |  | No Filter | 10 | Copper | 17.9 |  | ug/L | 0.14 | ug/L | 1 | ug/L | Final
229 | cf | Residential | 1st Floor | Kitchen Sink | S06cf | 2016-02-18 | 09:12 |  | No Filter | 10 | Iron | 0.08 | U | mg/L | 0.016 | mg/L | 0.08 | mg/L | Final
117 | ce | Residential | 1st Floor | Kitchen Sink | S04ce | 2016-02-18 | 08:16 | Resident used water in bathroom sink for 2 seconds before remembering not to use water. Sampled from kitchen sink. | No Filter | 9 | Aluminum | 0.2 | U | mg/L | 0.027 | mg/L | 0.2 | mg/L | Final
229 | cf | Residential | 1st Floor | Kitchen Sink | S06cf | 2016-02-18 | 09:12 |  | No Filter | 10 | Lead | 1.94 |  | ug/L | 0.012 | ug/L | 0.5 | ug/L | Final
229 | cf | Residential | 1st Floor | Kitchen Sink | S06cf | 2016-02-18 | 09:12 |  | No Filter | 10 | Manganese | 0.008 | U | mg/L | 0.0016 | mg/L | 0.008 | mg/L | Final
229 | cf | Residential | 1st Floor | Kitchen Sink | S06cf | 2016-02-18 | 09:12 |  | No Filter | 10 | Zinc | 0.01 | U | mg/L | 1.2 | ug/L | 10 | ug/L | Final
229 | cf | Residential | 1st Floor | Kitchen Sink | S06cf | 2016-02-18 | 09:12 |  | No Filter | 10 | Sodium | 4.97 |  | mg/L | 0.036 | mg/L | 0.4 | mg/L | Final
229 | cf | Residential | 1st Floor | Kitchen Sink | S06cf | 2016-02-18 | 09:12 |  | No Filter | 10 | Nickel | 0.006 | U | mg/L | 0.0018 | mg/L | 0.006 | mg/L | Final
229 | cf | Residential | 1st Floor | Kitchen Sink | S06cf | 2016-02-18 | 09:12 |  | No Filter | 10 | Potassium | 1.08 |  | mg/L | 0.072 | mg/L | 0.8 | mg/L | Final
229 | cf | Residential | 1st Floor | Kitchen Sink | S06cf | 2016-02-18 | 09:12 |  | No Filter | 10 | Calcium | 27.9 |  | mg/L | 0.021 | mg/L | 0.2 | mg/L | Final
229 | cf | Residential | 1st Floor | Kitchen Sink | S06cf | 2016-02-18 | 09:12 |  | No Filter | 10 | Tin | 0.02 | U | mg/L | 0.0041 | mg/L | 0.02 | mg/L | Final
111 | cg | Residential | 1st Floor | Kitchen Sink | S06cg | 2016-02-18 | 14:17 | Taken with pur fitting on, but filter off. | No Filter | 15 | Lead | 0.5 | U | ug/L | 0.019 | ug/L |  | ug/L | Final
111 | cg | Residential | 1st Floor | Kitchen Sink | S06cg | 2016-02-18 | 14:17 | Taken with pur fitting on, but filter off. | No Filter | 15 | Copper | 158 |  | ug/L | 0.16 | ug/L |  | ug/L | Final
111 | cg | Residential | 1st Floor | Kitchen Sink | S06cg | 2016-02-18 | 14:17 | Taken with pur fitting on, but filter off. | No Filter | 15 | Zinc | 0.016 |  | mg/L | 0.54 | ug/L |  | ug/L | Final
111 | cg | Residential | 1st Floor | Kitchen Sink | S06cg | 2016-02-18 | 14:17 | Taken with pur fitting on, but filter off. | No Filter | 15 | Magnesium | 8.29 |  | mg/L | 0.0038 | mg/L |  | mg/L | Final
111 | cg | Residential | 1st Floor | Kitchen Sink | S06cg | 2016-02-18 | 14:17 | Taken with pur fitting on, but filter off. | No Filter | 15 | Manganese | 0.008 | U | mg/L | 0.00025 | mg/L |  | mg/L | Final
111 | cg | Residential | 1st Floor | Kitchen Sink | S06cg | 2016-02-18 | 14:17 | Taken with pur fitting on, but filter off. | No Filter | 15 | Nickel | 0.006 | U | mg/L | 0.00036 | mg/L |  | mg/L | Final
229 | cf | Residential | 1st Floor | Kitchen Sink | S04cf | 2016-02-18 | 09:12 |  | No Filter | 10 | Aluminum | 0.2 | U | mg/L | 0.027 | mg/L | 0.2 | mg/L | Final
111 | cg | Residential | 1st Floor | Kitchen Sink | S06cg | 2016-02-18 | 14:17 | Taken with pur fitting on, but filter off. | No Filter | 15 | Calcium | 28.3 |  | mg/L | 0.0053 | mg/L |  | mg/L | Final
111 | cg | Residential | 1st Floor | Kitchen Sink | S06cg | 2016-02-18 | 14:17 | Taken with pur fitting on, but filter off. | No Filter | 15 | Cadmium | 2 | U | ug/L | 0.00018 | mg/L |  | mg/L | Final
111 | cg | Residential | 1st Floor | Kitchen Sink | S06cg | 2016-02-18 | 14:17 | Taken with pur fitting on, but filter off. | No Filter | 15 | Chromium | 5 | U | ug/L | 0.00048 | mg/L |  | mg/L | Final
111 | cg | Residential | 1st Floor | Kitchen Sink | S06cg | 2016-02-18 | 14:17 | Taken with pur fitting on, but filter off. | No Filter | 15 | Iron | 0.111 |  | mg/L | 0.003 | mg/L |  | mg/L | Final
111 | cg | Residential | 1st Floor | Kitchen Sink | S06cg | 2016-02-18 | 14:17 | Taken with pur fitting on, but filter off. | No Filter | 15 | Potassium | 1.1 |  | mg/L | 0.023 | mg/L |  | mg/L | Final
111 | cg | Residential | 1st Floor | Kitchen Sink | S06cg | 2016-02-18 | 14:17 | Taken with pur fitting on, but filter off. | No Filter | 15 | Sodium | 4.91 |  | mg/L | 0.0063 | mg/L |  | mg/L | Final
145 | ch | Residential | 1st Floor | Kitchen Sink | S06ch | 2016-02-18 | 16:44 |  | No Filter | 17 | Magnesium | 8.96 |  | mg/L | 0.022 | mg/L | 0.2 | mg/L | Final
145 | ch | Residential | 1st Floor | Kitchen Sink | S06ch | 2016-02-18 | 16:44 |  | No Filter | 17 | Nickel | 0.006 | U | mg/L | 0.0018 | mg/L | 0.006 | mg/L | Final
111 | cg | Residential | 1st Floor | Kitchen Sink | S04cg | 2016-02-18 | 14:17 | Taken with pur fitting on, but filter off. | No Filter | 15 | Aluminum | 0.2 | U | mg/L | 0.0087 | mg/L |  | mg/L | Final
145 | ch | Residential | 1st Floor | Kitchen Sink | S06ch | 2016-02-18 | 16:44 |  | No Filter | 17 | Cadmium | 2 | U | ug/L | 0.00021 | mg/L | 0.002 | mg/L | Final
145 | ch | Residential | 1st Floor | Kitchen Sink | S06ch | 2016-02-18 | 16:44 |  | No Filter | 17 | Calcium | 31.7 |  | mg/L | 0.021 | mg/L | 0.2 | mg/L | Final
145 | ch | Residential | 1st Floor | Kitchen Sink | S06ch | 2016-02-18 | 16:44 |  | No Filter | 17 | Iron | 0.0935 |  | mg/L | 0.016 | mg/L | 0.08 | mg/L | Final
145 | ch | Residential | 1st Floor | Kitchen Sink | S06ch | 2016-02-18 | 16:44 |  | No Filter | 17 | Potassium | 1.23 |  | mg/L | 0.072 | mg/L | 0.8 | mg/L | Final
145 | ch | Residential | 1st Floor | Kitchen Sink | S06ch | 2016-02-18 | 16:44 |  | No Filter | 17 | Sodium | 5.81 |  | mg/L | 0.036 | mg/L | 0.4 | mg/L | Final
145 | ch | Residential | 1st Floor | Kitchen Sink | S06ch | 2016-02-18 | 16:44 |  | No Filter | 17 | Manganese | 0.008 | U | mg/L | 0.0016 | mg/L | 0.008 | mg/L | Final
145 | ch | Residential | 1st Floor | Kitchen Sink | S06ch | 2016-02-18 | 16:44 |  | No Filter | 17 | Chromium | 5 | U | ug/L | 0.00086 | mg/L | 0.005 | mg/L | Final
145 | ch | Residential | 1st Floor | Kitchen Sink | S06ch | 2016-02-18 | 16:44 |  | No Filter | 17 | Zinc | 0.179 |  | mg/L | 1.2 | ug/L | 10 | ug/L | Final
145 | ch | Residential | 1st Floor | Kitchen Sink | S06ch | 2016-02-18 | 16:44 |  | No Filter | 17 | Lead | 2.74 |  | ug/L | 0.012 | ug/L | 0.5 | ug/L | Final
145 | ch | Residential | 1st Floor | Kitchen Sink | S06ch | 2016-02-18 | 16:44 |  | No Filter | 17 | Copper | 129 |  | ug/L | 0.14 | ug/L | 1 | ug/L | Final
145 | ch | Residential | 1st Floor | Kitchen Sink | S06ch | 2016-02-18 | 16:44 |  | No Filter | 17 | Tin | 0.02 | U | mg/L | 0.0041 | mg/L | 0.02 | mg/L | Final
32 | ci | Residential | 1st Floor | Kitchen Sink | S06ci | 2016-02-18 | 16:50 | Sample S10ci was not filled all of the way. Filled to about 1 inch below shoulder of bottle | No Filter | 6 | Calcium | 28.1 |  | mg/L | 0.021 | mg/L | 0.2 | mg/L | Final
32 | ci | Residential | 1st Floor | Kitchen Sink | S06ci | 2016-02-18 | 16:50 | Sample S10ci was not filled all of the way. Filled to about 1 inch below shoulder of bottle | No Filter | 6 | Copper | 126 |  | ug/L | 0.14 | ug/L | 1 | ug/L | Final
32 | ci | Residential | 1st Floor | Kitchen Sink | S06ci | 2016-02-18 | 16:50 | Sample S10ci was not filled all of the way. Filled to about 1 inch below shoulder of bottle | No Filter | 6 | Manganese | 0.0339 |  | mg/L | 0.0016 | mg/L | 0.008 | mg/L | Final
32 | ci | Residential | 1st Floor | Kitchen Sink | S06ci | 2016-02-18 | 16:50 | Sample S10ci was not filled all of the way. Filled to about 1 inch below shoulder of bottle | No Filter | 6 | Sodium | 5.12 |  | mg/L | 0.036 | mg/L | 0.4 | mg/L | Final
32 | ci | Residential | 1st Floor | Kitchen Sink | S06ci | 2016-02-18 | 16:50 | Sample S10ci was not filled all of the way. Filled to about 1 inch below shoulder of bottle | No Filter | 6 | Chromium | 5 | U | ug/L | 0.00086 | mg/L | 0.005 | mg/L | Final
32 | ci | Residential | 1st Floor | Kitchen Sink | S06ci | 2016-02-18 | 16:50 | Sample S10ci was not filled all of the way. Filled to about 1 inch below shoulder of bottle | No Filter | 6 | Zinc | 0.01 | U | mg/L | 1.2 | ug/L | 10 | ug/L | Final
32 | ci | Residential | 1st Floor | Kitchen Sink | S06ci | 2016-02-18 | 16:50 | Sample S10ci was not filled all of the way. Filled to about 1 inch below shoulder of bottle | No Filter | 6 | Cadmium | 2 | U | ug/L | 0.00021 | mg/L | 0.002 | mg/L | Final
145 | ch | Residential | 1st Floor | Kitchen Sink | S04ch | 2016-02-18 | 16:44 |  | No Filter | 17 | Aluminum | 0.2 | U | mg/L | 0.027 | mg/L | 0.2 | mg/L | Final
32 | ci | Residential | 1st Floor | Kitchen Sink | S06ci | 2016-02-18 | 16:50 | Sample S10ci was not filled all of the way. Filled to about 1 inch below shoulder of bottle | No Filter | 6 | Magnesium | 8.22 |  | mg/L | 0.022 | mg/L | 0.2 | mg/L | Final
32 | ci | Residential | 1st Floor | Kitchen Sink | S06ci | 2016-02-18 | 16:50 | Sample S10ci was not filled all of the way. Filled to about 1 inch below shoulder of bottle | No Filter | 6 | Iron | 0.476 |  | mg/L | 0.016 | mg/L | 0.08 | mg/L | Final
32 | ci | Residential | 1st Floor | Kitchen Sink | S06ci | 2016-02-18 | 16:50 | Sample S10ci was not filled all of the way. Filled to about 1 inch below shoulder of bottle | No Filter | 6 | Potassium | 1.11 |  | mg/L | 0.072 | mg/L | 0.8 | mg/L | Final
32 | ci | Residential | 1st Floor | Kitchen Sink | S06ci | 2016-02-18 | 16:50 | Sample S10ci was not filled all of the way. Filled to about 1 inch below shoulder of bottle | No Filter | 6 | Nickel | 0.006 | U | mg/L | 0.0018 | mg/L | 0.006 | mg/L | Final
32 | ci | Residential | 1st Floor | Kitchen Sink | S06ci | 2016-02-18 | 16:50 | Sample S10ci was not filled all of the way. Filled to about 1 inch below shoulder of bottle | No Filter | 6 | Lead | 112 |  | ug/L | 0.012 | ug/L | 0.5 | ug/L | Final
32 | ci | Residential | 1st Floor | Kitchen Sink | S06ci | 2016-02-18 | 16:50 | Sample S10ci was not filled all of the way. Filled to about 1 inch below shoulder of bottle | No Filter | 6 | Tin | 0.02 | U | mg/L | 0.0041 | mg/L | 0.02 | mg/L | Final
17 | ck | Residential | 1st Floor | Kitchen Sink | S06ck | 2016-02-19 | 08:12 | Resident said he hadn't run water "since yesterday" but couldn't name a specific time. Had not run water in at least 6 hours. | No Filter | 6 | Lead | 2.43 |  | ug/L | 0.012 | ug/L | 0.5 | ug/L | Final
17 | ck | Residential | 1st Floor | Kitchen Sink | S06ck | 2016-02-19 | 08:12 | Resident said he hadn't run water "since yesterday" but couldn't name a specific time. Had not run water in at least 6 hours. | No Filter | 6 | Copper | 45.4 |  | ug/L | 0.14 | ug/L | 1 | ug/L | Final
17 | ck | Residential | 1st Floor | Kitchen Sink | S06ck | 2016-02-19 | 08:12 | Resident said he hadn't run water "since yesterday" but couldn't name a specific time. Had not run water in at least 6 hours. | No Filter | 6 | Zinc | 0.01 | U | mg/L | 1.2 | ug/L | 10 | ug/L | Final
17 | ck | Residential | 1st Floor | Kitchen Sink | S06ck | 2016-02-19 | 08:12 | Resident said he hadn't run water "since yesterday" but couldn't name a specific time. Had not run water in at least 6 hours. | No Filter | 6 | Tin | 0.02 | U | mg/L | 0.0041 | mg/L | 0.02 | mg/L | Final
32 | ci | Residential | 1st Floor | Kitchen Sink | S04ci | 2016-02-18 | 16:50 | Sample S10ci was not filled all of the way. Filled to about 1 inch below shoulder of bottle | No Filter | 6 | Aluminum | 0.2 | U | mg/L | 0.027 | mg/L | 0.2 | mg/L | Final
17 | ck | Residential | 1st Floor | Kitchen Sink | S06ck | 2016-02-19 | 08:12 | Resident said he hadn't run water "since yesterday" but couldn't name a specific time. Had not run water in at least 6 hours. | No Filter | 6 | Chromium | 5 | U | ug/L | 0.00086 | mg/L | 0.005 | mg/L | Final
17 | ck | Residential | 1st Floor | Kitchen Sink | S06ck | 2016-02-19 | 08:12 | Resident said he hadn't run water "since yesterday" but couldn't name a specific time. Had not run water in at least 6 hours. | No Filter | 6 | Calcium | 27 |  | mg/L | 0.021 | mg/L | 0.2 | mg/L | Final
17 | ck | Residential | 1st Floor | Kitchen Sink | S06ck | 2016-02-19 | 08:12 | Resident said he hadn't run water "since yesterday" but couldn't name a specific time. Had not run water in at least 6 hours. | No Filter | 6 | Cadmium | 2 | U | ug/L | 0.00021 | mg/L | 0.002 | mg/L | Final
17 | ck | Residential | 1st Floor | Kitchen Sink | S06ck | 2016-02-19 | 08:12 | Resident said he hadn't run water "since yesterday" but couldn't name a specific time. Had not run water in at least 6 hours. | No Filter | 6 | Sodium | 4.96 |  | mg/L | 0.036 | mg/L | 0.4 | mg/L | Final
17 | ck | Residential | 1st Floor | Kitchen Sink | S06ck | 2016-02-19 | 08:12 | Resident said he hadn't run water "since yesterday" but couldn't name a specific time. Had not run water in at least 6 hours. | No Filter | 6 | Potassium | 1.03 |  | mg/L | 0.072 | mg/L | 0.8 | mg/L | Final
17 | ck | Residential | 1st Floor | Kitchen Sink | S06ck | 2016-02-19 | 08:12 | Resident said he hadn't run water "since yesterday" but couldn't name a specific time. Had not run water in at least 6 hours. | No Filter | 6 | Nickel | 0.006 | U | mg/L | 0.0018 | mg/L | 0.006 | mg/L | Final
17 | ck | Residential | 1st Floor | Kitchen Sink | S06ck | 2016-02-19 | 08:12 | Resident said he hadn't run water "since yesterday" but couldn't name a specific time. Had not run water in at least 6 hours. | No Filter | 6 | Magnesium | 7.86 |  | mg/L | 0.022 | mg/L | 0.2 | mg/L | Final
17 | ck | Residential | 1st Floor | Kitchen Sink | S06ck | 2016-02-19 | 08:12 | Resident said he hadn't run water "since yesterday" but couldn't name a specific time. Had not run water in at least 6 hours. | No Filter | 6 | Iron | 0.121 |  | mg/L | 0.016 | mg/L | 0.08 | mg/L | Final
17 | ck | Residential | 1st Floor | Kitchen Sink | S06ck | 2016-02-19 | 08:12 | Resident said he hadn't run water "since yesterday" but couldn't name a specific time. Had not run water in at least 6 hours. | No Filter | 6 | Manganese | 0.008 | U | mg/L | 0.0016 | mg/L | 0.008 | mg/L | Final
241 | cm | Residential | 1st Floor | Bathroom Sink | S06cm | 2016-02-19 | 10:46 |  | No Filter | 8 | Lead | 0.5 | U | ug/L | 0.012 | ug/L | 0.5 | ug/L | Final
241 | cm | Residential | 1st Floor | Bathroom Sink | S06cm | 2016-02-19 | 10:46 |  | No Filter | 8 | Magnesium | 7.92 |  | mg/L | 0.022 | mg/L | 0.2 | mg/L | Final
241 | cm | Residential | 1st Floor | Bathroom Sink | S04cm | 2016-02-19 | 10:46 |  | No Filter | 8 | Aluminum | 0.2 | U | mg/L | 0.027 | mg/L | 0.2 | mg/L | Final
241 | cm | Residential | 1st Floor | Bathroom Sink | S06cm | 2016-02-19 | 10:46 |  | No Filter | 8 | Cadmium | 2 | U | ug/L | 0.00021 | mg/L | 0.002 | mg/L | Final
241 | cm | Residential | 1st Floor | Bathroom Sink | S06cm | 2016-02-19 | 10:46 |  | No Filter | 8 | Calcium | 26.4 |  | mg/L | 0.021 | mg/L | 0.2 | mg/L | Final
241 | cm | Residential | 1st Floor | Bathroom Sink | S06cm | 2016-02-19 | 10:46 |  | No Filter | 8 | Iron | 0.08 | U | mg/L | 0.016 | mg/L | 0.08 | mg/L | Final
241 | cm | Residential | 1st Floor | Bathroom Sink | S06cm | 2016-02-19 | 10:46 |  | No Filter | 8 | Chromium | 5 | U | ug/L | 0.00086 | mg/L | 0.005 | mg/L | Final
241 | cm | Residential | 1st Floor | Bathroom Sink | S06cm | 2016-02-19 | 10:46 |  | No Filter | 8 | Nickel | 0.006 | U | mg/L | 0.0018 | mg/L | 0.006 | mg/L | Final
241 | cm | Residential | 1st Floor | Bathroom Sink | S06cm | 2016-02-19 | 10:46 |  | No Filter | 8 | Copper | 56.9 |  | ug/L | 0.14 | ug/L | 1 | ug/L | Final
241 | cm | Residential | 1st Floor | Bathroom Sink | S06cm | 2016-02-19 | 10:46 |  | No Filter | 8 | Zinc | 0.01 | U | mg/L | 1.2 | ug/L | 10 | ug/L | Final
241 | cm | Residential | 1st Floor | Bathroom Sink | S06cm | 2016-02-19 | 10:46 |  | No Filter | 8 | Potassium | 0.968 |  | mg/L | 0.072 | mg/L | 0.8 | mg/L | Final
241 | cm | Residential | 1st Floor | Bathroom Sink | S06cm | 2016-02-19 | 10:46 |  | No Filter | 8 | Sodium | 4.75 |  | mg/L | 0.036 | mg/L | 0.4 | mg/L | Final
241 | cm | Residential | 1st Floor | Bathroom Sink | S06cm | 2016-02-19 | 10:46 |  | No Filter | 8 | Manganese | 0.008 | U | mg/L | 0.0016 | mg/L | 0.008 | mg/L | Final
241 | cm | Residential | 1st Floor | Bathroom Sink | S06cm | 2016-02-19 | 10:46 |  | No Filter | 8 | Tin | 0.02 | U | mg/L | 0.0041 | mg/L | 0.02 | mg/L | Final
152 | cq | Residential | 1st Floor | Kitchen Sink | S06cq | 2016-02-19 | 11:08 |  | No Filter | 6 | Zinc | 0.01 | U | mg/L | 1.2 | ug/L | 10 | ug/L | Final
152 | cq | Residential | 1st Floor | Kitchen Sink | S06cq | 2016-02-19 | 11:08 |  | No Filter | 6 | Lead | 0.753 |  | ug/L | 0.012 | ug/L | 0.5 | ug/L | Final
152 | cq | Residential | 1st Floor | Kitchen Sink | S06cq | 2016-02-19 | 11:08 |  | No Filter | 6 | Copper | 14 |  | ug/L | 0.14 | ug/L | 1 | ug/L | Final
152 | cq | Residential | 1st Floor | Kitchen Sink | S04cq | 2016-02-19 | 11:08 |  | No Filter | 6 | Aluminum | 0.2 | U | mg/L | 0.027 | mg/L | 0.2 | mg/L | Final
200 | cw | Residential | 1st Floor | Kitchen Sink | S06cw | 2016-02-20 | 08:33 | Could not remove the aerator which I believe to be a water saver type - it had a swivel connection - homeowner said the water flow is weak (when this water saver is on). | Aerator On | 11 | Sodium | 4.74 |  | mg/L | 0.036 | mg/L | 0.4 | mg/L | Final
200 | cw | Residential | 1st Floor | Kitchen Sink | S06cw | 2016-02-20 | 08:33 | Could not remove the aerator which I believe to be a water saver type - it had a swivel connection - homeowner said the water flow is weak (when this water saver is on). | Aerator On | 11 | Chromium | 5 | U | ug/L | 0.00086 | mg/L | 0.005 | mg/L | Final
200 | cw | Residential | 1st Floor | Kitchen Sink | S06cw | 2016-02-20 | 08:33 | Could not remove the aerator which I believe to be a water saver type - it had a swivel connection - homeowner said the water flow is weak (when this water saver is on). | Aerator On | 11 | Copper | 45.5 |  | ug/L | 0.14 | ug/L | 1 | ug/L | Final
200 | cw | Residential | 1st Floor | Kitchen Sink | S06cw | 2016-02-20 | 08:33 | Could not remove the aerator which I believe to be a water saver type - it had a swivel connection - homeowner said the water flow is weak (when this water saver is on). | Aerator On | 11 | Zinc | 0.323 |  | mg/L | 1.2 | ug/L | 10 | ug/L | Final
200 | cw | Residential | 1st Floor | Kitchen Sink | S06cw | 2016-02-20 | 08:33 | Could not remove the aerator which I believe to be a water saver type - it had a swivel connection - homeowner said the water flow is weak (when this water saver is on). | Aerator On | 11 | Lead | 7.8 |  | ug/L | 0.012 | ug/L | 0.5 | ug/L | Final
200 | cw | Residential | 1st Floor | Kitchen Sink | S06cw | 2016-02-20 | 08:33 | Could not remove the aerator which I believe to be a water saver type - it had a swivel connection - homeowner said the water flow is weak (when this water saver is on). | Aerator On | 11 | Tin | 0.02 | U | mg/L | 0.0041 | mg/L | 0.02 | mg/L | Final
470 | cx | Residential | 1st Floor | Kitchen Sink | S06cx | 2016-02-21 | 07:15 |  |  | 6 | Calcium | 27.1 |  | mg/L | 0.021 | mg/L | 0.2 | mg/L | Final
470 | cx | Residential | 1st Floor | Kitchen Sink | S06cx | 2016-02-21 | 07:15 |  |  | 6 | Magnesium | 8 |  | mg/L | 0.022 | mg/L | 0.2 | mg/L | Final
470 | cx | Residential | 1st Floor | Kitchen Sink | S06cx | 2016-02-21 | 07:15 |  |  | 6 | Nickel | 0.006 | U | mg/L | 0.0018 | mg/L | 0.006 | mg/L | Final
470 | cx | Residential | 1st Floor | Kitchen Sink | S06cx | 2016-02-21 | 07:15 |  |  | 6 | Chromium | 5 | U | ug/L | 0.00086 | mg/L | 0.005 | mg/L | Final
470 | cx | Residential | 1st Floor | Kitchen Sink | S06cx | 2016-02-21 | 07:15 |  |  | 6 | Manganese | 0.0135 |  | mg/L | 0.0016 | mg/L | 0.008 | mg/L | Final
470 | cx | Residential | 1st Floor | Kitchen Sink | S06cx | 2016-02-21 | 07:15 |  |  | 6 | Sodium | 4.84 |  | mg/L | 0.036 | mg/L | 0.4 | mg/L | Final
470 | cx | Residential | 1st Floor | Kitchen Sink | S06cx | 2016-02-21 | 07:15 |  |  | 6 | Potassium | 0.993 |  | mg/L | 0.072 | mg/L | 0.8 | mg/L | Final
470 | cx | Residential | 1st Floor | Kitchen Sink | S06cx | 2016-02-21 | 07:15 |  |  | 6 | Iron | 0.791 |  | mg/L | 0.016 | mg/L | 0.08 | mg/L | Final
211 | cs | Residential | 1st Floor | Kitchen Sink | S04cs | 2016-02-20 | 07:19 | Kitchen sink in basement kitchen. | No Filter | 7 | Aluminum | 0.2 | U | mg/L | 0.027 | mg/L | 0.2 | mg/L | Final
470 | cx | Residential | 1st Floor | Kitchen Sink | S06cx | 2016-02-21 | 07:15 |  |  | 6 | Cadmium | 2 | U | ug/L | 0.00021 | mg/L | 0.002 | mg/L | Final
470 | cx | Residential | 1st Floor | Kitchen Sink | S06cx | 2016-02-21 | 07:15 |  |  | 6 | Copper | 16.4 |  | ug/L | 0.14 | ug/L | 1 | ug/L | Final
470 | cx | Residential | 1st Floor | Kitchen Sink | S06cx | 2016-02-21 | 07:15 |  |  | 6 | Lead | 55.9 |  | ug/L | 0.012 | ug/L | 0.5 | ug/L | Final
470 | cx | Residential | 1st Floor | Kitchen Sink | S06cx | 2016-02-21 | 07:15 |  |  | 6 | Zinc | 0.215 |  | mg/L | 1.2 | ug/L | 10 | ug/L | Final
470 | cx | Residential | 1st Floor | Kitchen Sink | S06cx | 2016-02-21 | 07:15 |  |  | 6 | Tin | 0.02 | U | mg/L | 0.0041 | mg/L | 0.02 | mg/L | Final
471 | cy | Residential | 1st Floor | Kitchen Sink | S06cy | 2016-02-21 | 08:14 |  | Aerator On | 9.5 | Cadmium | 2 | U | ug/L | 0.00021 | mg/L | 0.002 | mg/L | Final
471 | cy | Residential | 1st Floor | Kitchen Sink | S06cy | 2016-02-21 | 08:14 |  | Aerator On | 9.5 | Magnesium | 7.87 |  | mg/L | 0.022 | mg/L | 0.2 | mg/L | Final
471 | cy | Residential | 1st Floor | Kitchen Sink | S06cy | 2016-02-21 | 08:14 |  | Aerator On | 9.5 | Iron | 0.273 |  | mg/L | 0.016 | mg/L | 0.08 | mg/L | Final
471 | cy | Residential | 1st Floor | Kitchen Sink | S06cy | 2016-02-21 | 08:14 |  | Aerator On | 9.5 | Chromium | 5 | U | ug/L | 0.00086 | mg/L | 0.005 | mg/L | Final
471 | cy | Residential | 1st Floor | Kitchen Sink | S06cy | 2016-02-21 | 08:14 |  | Aerator On | 9.5 | Sodium | 4.9 |  | mg/L | 0.036 | mg/L | 0.4 | mg/L | Final
200 | cw | Residential | 1st Floor | Kitchen Sink | S04cw | 2016-02-20 | 08:33 | Could not remove the aerator which I believe to be a water saver type - it had a swivel connection - homeowner said the water flow is weak (when this water saver is on). | Aerator On | 11 | Aluminum | 0.2 | U | mg/L | 0.027 | mg/L | 0.2 | mg/L | Final
471 | cy | Residential | 1st Floor | Kitchen Sink | S06cy | 2016-02-21 | 08:14 |  | Aerator On | 9.5 | Nickel | 0.006 | U | mg/L | 0.0018 | mg/L | 0.006 | mg/L | Final
471 | cy | Residential | 1st Floor | Kitchen Sink | S06cy | 2016-02-21 | 08:14 |  | Aerator On | 9.5 | Potassium | 0.978 |  | mg/L | 0.072 | mg/L | 0.8 | mg/L | Final
471 | cy | Residential | 1st Floor | Kitchen Sink | S06cy | 2016-02-21 | 08:14 |  | Aerator On | 9.5 | Calcium | 27.4 |  | mg/L | 0.021 | mg/L | 0.2 | mg/L | Final
471 | cy | Residential | 1st Floor | Kitchen Sink | S06cy | 2016-02-21 | 08:14 |  | Aerator On | 9.5 | Manganese | 0.0116 |  | mg/L | 0.0016 | mg/L | 0.008 | mg/L | Final
471 | cy | Residential | 1st Floor | Kitchen Sink | S06cy | 2016-02-21 | 08:14 |  | Aerator On | 9.5 | Lead | 0.5 | U | ug/L | 0.012 | ug/L | 0.5 | ug/L | Final
471 | cy | Residential | 1st Floor | Kitchen Sink | S06cy | 2016-02-21 | 08:14 |  | Aerator On | 9.5 | Copper | 117 |  | ug/L | 0.14 | ug/L | 1 | ug/L | Final
471 | cy | Residential | 1st Floor | Kitchen Sink | S06cy | 2016-02-21 | 08:14 |  | Aerator On | 9.5 | Zinc | 0.0102 |  | mg/L | 1.2 | ug/L | 10 | ug/L | Final
471 | cy | Residential | 1st Floor | Kitchen Sink | S06cy | 2016-02-21 | 08:14 |  | Aerator On | 9.5 | Tin | 0.02 | U | mg/L | 0.0041 | mg/L | 0.02 | mg/L | Final
257 | cz | Residential | 1st Floor | Kitchen Sink | S06cz | 2016-02-21 | 18:18 | Owners were out for the weekend | No Filter | 49 | Magnesium | 7.7 |  | mg/L | 25 | ug/L | 250 | ug/L | Final
257 | cz | Residential | 1st Floor | Kitchen Sink | S06cz | 2016-02-21 | 18:18 | Owners were out for the weekend | No Filter | 49 | Calcium | 26 |  | mg/L | 25 | ug/L | 250 | ug/L | Final
257 | cz | Residential | 1st Floor | Kitchen Sink | S06cz | 2016-02-21 | 18:18 | Owners were out for the weekend | No Filter | 49 | Lead | 8.7 | D | ug/L | 0.038 | ug/L | 0.5 | ug/L | Final
470 | cx | Residential | 1st Floor | Kitchen Sink | S04cx | 2016-02-21 | 07:15 |  |  | 6 | Aluminum | 0.2 | U | mg/L | 0.027 | mg/L | 0.2 | mg/L | Final
257 | cz | Residential | 1st Floor | Kitchen Sink | S06cz | 2016-02-21 | 18:18 | Owners were out for the weekend | No Filter | 49 | Copper | 5.4 | D | ug/L | 0.14 | ug/L | 1 | ug/L | Final
257 | cz | Residential | 1st Floor | Kitchen Sink | S06cz | 2016-02-21 | 18:18 | Owners were out for the weekend | No Filter | 49 | Zinc | 0.5 |  | mg/L | 1.1 | ug/L | 10 | ug/L | Final
257 | cz | Residential | 1st Floor | Kitchen Sink | S06cz | 2016-02-21 | 18:18 | Owners were out for the weekend | No Filter | 49 | Iron | 0.1 | U | mg/L | 10 | ug/L | 100 | ug/L | Final
257 | cz | Residential | 1st Floor | Kitchen Sink | S06cz | 2016-02-21 | 18:18 | Owners were out for the weekend | No Filter | 49 | Sodium | 4.4 |  | mg/L | 100 | ug/L | 1000 | ug/L | Final
257 | cz | Residential | 1st Floor | Kitchen Sink | S06cz | 2016-02-21 | 18:18 | Owners were out for the weekend | No Filter | 49 | Nickel | 0.001 | U | mg/L | 0.046 | ug/L | 1 | ug/L | Final
257 | cz | Residential | 1st Floor | Kitchen Sink | S06cz | 2016-02-21 | 18:18 | Owners were out for the weekend | No Filter | 49 | Manganese | 0.005 | U | mg/L | 0.5 | ug/L | 5 | ug/L | Final
257 | cz | Residential | 1st Floor | Kitchen Sink | S06cz | 2016-02-21 | 18:18 | Owners were out for the weekend | No Filter | 49 | Chromium | 5 | U | ug/L | 1.1 | ug/L | 5 | ug/L | Final
257 | cz | Residential | 1st Floor | Kitchen Sink | S06cz | 2016-02-21 | 18:18 | Owners were out for the weekend | No Filter | 49 | Potassium | 1 | U | mg/L | 83 | ug/L | 1000 | ug/L | Final
257 | cz | Residential | 1st Floor | Kitchen Sink | S06cz | 2016-02-21 | 18:18 | Owners were out for the weekend | No Filter | 49 | Cadmium | 1.6 | D | ug/L | 0.066 | ug/L | 0.5 | ug/L | Final
81 | d | Residential | 1st Floor | Kitchen Sink | S06d | 2016-01-28 | 18:35 |  | No Filter | 10 | Lead | 2.45 |  | ug/L | 0.012 | ug/L | 0.5 | ug/L | Final
81 | d | Residential | 1st Floor | Kitchen Sink | S06d | 2016-01-28 | 18:35 |  | No Filter | 10 | Copper | 12.8 |  | ug/L | 0.14 | ug/L | 1 | ug/L | Final
81 | d | Residential | 1st Floor | Kitchen Sink | S06d | 2016-01-28 | 18:35 |  | No Filter | 10 | Zinc | 0.01 | U | mg/L | 1.2 | ug/L | 10 | ug/L | Final
81 | d | Residential | 1st Floor | Kitchen Sink | S06d | 2016-01-28 | 18:35 |  | No Filter | 10 | Nickel | 0.006 | U | mg/L | 0.0018 | mg/L | 0.006 | mg/L | Final
81 | d | Residential | 1st Floor | Kitchen Sink | S06d | 2016-01-28 | 18:35 |  | No Filter | 10 | Cadmium | 2 | U | ug/L | 0.00021 | mg/L | 0.002 | mg/L | Final
471 | cy | Residential | 1st Floor | Kitchen Sink | S04cy | 2016-02-21 | 08:14 |  | Aerator On | 9.5 | Aluminum | 0.2 | U | mg/L | 0.027 | mg/L | 0.2 | mg/L | Final
81 | d | Residential | 1st Floor | Kitchen Sink | S06d | 2016-01-28 | 18:35 |  | No Filter | 10 | Magnesium | 7.85 |  | mg/L | 0.022 | mg/L | 0.2 | mg/L | Final
81 | d | Residential | 1st Floor | Kitchen Sink | S06d | 2016-01-28 | 18:35 |  | No Filter | 10 | Sodium | 4.94 |  | mg/L | 0.036 | mg/L | 0.4 | mg/L | Final
81 | d | Residential | 1st Floor | Kitchen Sink | S06d | 2016-01-28 | 18:35 |  | No Filter | 10 | Iron | 0.08 | U | mg/L | 0.016 | mg/L | 0.08 | mg/L | Final
81 | d | Residential | 1st Floor | Kitchen Sink | S06d | 2016-01-28 | 18:35 |  | No Filter | 10 | Chromium | 5 | U | ug/L | 0.00086 | mg/L | 0.005 | mg/L | Final
81 | d | Residential | 1st Floor | Kitchen Sink | S06d | 2016-01-28 | 18:35 |  | No Filter | 10 | Potassium | 1 |  | mg/L | 0.072 | mg/L | 0.8 | mg/L | Final
81 | d | Residential | 1st Floor | Kitchen Sink | S06d | 2016-01-28 | 18:35 |  | No Filter | 10 | Manganese | 0.008 | U | mg/L | 0.0016 | mg/L | 0.008 | mg/L | Final
81 | d | Residential | 1st Floor | Kitchen Sink | S06d | 2016-01-28 | 18:35 |  | No Filter | 10 | Calcium | 26.5 |  | mg/L | 0.021 | mg/L | 0.2 | mg/L | Final
253 | db | Residential | 1st Floor | Kitchen Sink | S06db | 2016-02-22 | 07:21 | Resident removed filter cartridge from whole house filter and flushed system for 5 minutes the night before sampling. | No Filter | 7 | Iron | 0.1 |  | mg/L | 10 | ug/L | 100 | ug/L | Final
253 | db | Residential | 1st Floor | Kitchen Sink | S06db | 2016-02-22 | 07:21 | Resident removed filter cartridge from whole house filter and flushed system for 5 minutes the night before sampling. | No Filter | 7 | Calcium | 25 |  | mg/L | 25 | ug/L | 250 | ug/L | Final
253 | db | Residential | 1st Floor | Kitchen Sink | S06db | 2016-02-22 | 07:21 | Resident removed filter cartridge from whole house filter and flushed system for 5 minutes the night before sampling. | No Filter | 7 | Manganese | 0.005 | U | mg/L | 0.5 | ug/L | 5 | ug/L | Final
81 | d | Residential | 1st Floor | Kitchen Sink | S04d | 2016-01-28 | 18:35 |  | No Filter | 10 | Aluminum | 0.2 | U | mg/L | 0.027 | mg/L | 0.2 | mg/L | Final
253 | db | Residential | 1st Floor | Kitchen Sink | S06db | 2016-02-22 | 07:21 | Resident removed filter cartridge from whole house filter and flushed system for 5 minutes the night before sampling. | No Filter | 7 | Nickel | 0.001 | U | mg/L | 0.046 | ug/L | 1 | ug/L | Final
253 | db | Residential | 1st Floor | Kitchen Sink | S06db | 2016-02-22 | 07:21 | Resident removed filter cartridge from whole house filter and flushed system for 5 minutes the night before sampling. | No Filter | 7 | Magnesium | 7.8 |  | mg/L | 25 | ug/L | 250 | ug/L | Final
253 | db | Residential | 1st Floor | Kitchen Sink | S06db | 2016-02-22 | 07:21 | Resident removed filter cartridge from whole house filter and flushed system for 5 minutes the night before sampling. | No Filter | 7 | Lead | 26 | D | ug/L | 0.038 | ug/L | 0.5 | ug/L | Final
253 | db | Residential | 1st Floor | Kitchen Sink | S06db | 2016-02-22 | 07:21 | Resident removed filter cartridge from whole house filter and flushed system for 5 minutes the night before sampling. | No Filter | 7 | Potassium | 1 |  | mg/L | 83 | ug/L | 1000 | ug/L | Final
253 | db | Residential | 1st Floor | Kitchen Sink | S06db | 2016-02-22 | 07:21 | Resident removed filter cartridge from whole house filter and flushed system for 5 minutes the night before sampling. | No Filter | 7 | Sodium | 4.8 |  | mg/L | 100 | ug/L | 1000 | ug/L | Final
253 | db | Residential | 1st Floor | Kitchen Sink | S06db | 2016-02-22 | 07:21 | Resident removed filter cartridge from whole house filter and flushed system for 5 minutes the night before sampling. | No Filter | 7 | Copper | 42 | D | ug/L | 0.14 | ug/L | 1 | ug/L | Final
253 | db | Residential | 1st Floor | Kitchen Sink | S06db | 2016-02-22 | 07:21 | Resident removed filter cartridge from whole house filter and flushed system for 5 minutes the night before sampling. | No Filter | 7 | Zinc | 0.011 |  | mg/L | 1.1 | ug/L | 10 | ug/L | Final
253 | db | Residential | 1st Floor | Kitchen Sink | S06db | 2016-02-22 | 07:21 | Resident removed filter cartridge from whole house filter and flushed system for 5 minutes the night before sampling. | No Filter | 7 | Chromium | 5 | U | ug/L | 1.1 | ug/L | 5 | ug/L | Final
253 | db | Residential | 1st Floor | Kitchen Sink | S06db | 2016-02-22 | 07:21 | Resident removed filter cartridge from whole house filter and flushed system for 5 minutes the night before sampling. | No Filter | 7 | Cadmium | 0.5 | U | ug/L | 0.066 | ug/L | 0.5 | ug/L | Final
255 | dc | Residential | 1st Floor | Kitchen Sink | S06dc | 2016-02-22 | 07:10 |  | No Filter | 8 | Calcium | 26 |  | mg/L | 25 | ug/L | 250 | ug/L | Final
255 | dc | Residential | 1st Floor | Kitchen Sink | S06dc | 2016-02-22 | 07:10 |  | No Filter | 8 | Sodium | 4.4 |  | mg/L | 100 | ug/L | 1000 | ug/L | Final
255 | dc | Residential | 1st Floor | Kitchen Sink | S06dc | 2016-02-22 | 07:10 |  | No Filter | 8 | Nickel | 0.001 | U | mg/L | 0.046 | ug/L | 1 | ug/L | Final
255 | dc | Residential | 1st Floor | Kitchen Sink | S06dc | 2016-02-22 | 07:10 |  | No Filter | 8 | Lead | 1.5 | D | ug/L | 0.038 | ug/L | 0.5 | ug/L | Final
255 | dc | Residential | 1st Floor | Kitchen Sink | S06dc | 2016-02-22 | 07:10 |  | No Filter | 8 | Manganese | 0.005 | U | mg/L | 0.5 | ug/L | 5 | ug/L | Final
255 | dc | Residential | 1st Floor | Kitchen Sink | S06dc | 2016-02-22 | 07:10 |  | No Filter | 8 | Iron | 0.1 | U | mg/L | 10 | ug/L | 100 | ug/L | Final
255 | dc | Residential | 1st Floor | Kitchen Sink | S06dc | 2016-02-22 | 07:10 |  | No Filter | 8 | Potassium | 1 |  | mg/L | 83 | ug/L | 1000 | ug/L | Final
297 | di | Residential | 1st Floor | Kitchen Sink | S04di | 2016-02-26 | 12:20 |  | No Filter | 12 | Aluminum | 0.2 | U | mg/L | 0.027 | mg/L | 0.2 | mg/L | Final
255 | dc | Residential | 1st Floor | Kitchen Sink | S06dc | 2016-02-22 | 07:10 |  | No Filter | 8 | Chromium | 5 | U | ug/L | 1.1 | ug/L | 5 | ug/L | Final
255 | dc | Residential | 1st Floor | Kitchen Sink | S06dc | 2016-02-22 | 07:10 |  | No Filter | 8 | Cadmium | 0.5 | U | ug/L | 0.066 | ug/L | 0.5 | ug/L | Final
255 | dc | Residential | 1st Floor | Kitchen Sink | S06dc | 2016-02-22 | 07:10 |  | No Filter | 8 | Magnesium | 7.6 |  | mg/L | 25 | ug/L | 250 | ug/L | Final
255 | dc | Residential | 1st Floor | Kitchen Sink | S06dc | 2016-02-22 | 07:10 |  | No Filter | 8 | Copper | 38 | D | ug/L | 0.14 | ug/L | 1 | ug/L | Final
255 | dc | Residential | 1st Floor | Kitchen Sink | S06dc | 2016-02-22 | 07:10 |  | No Filter | 8 | Zinc | 0.01 | U | mg/L | 1.1 | ug/L | 10 | ug/L | Final
267 | df | Residential | 1st Floor | Kitchen Sink | S06df | 2016-02-23 | 09:19 |  | No Filter | 7 | Chromium | 5 | U | ug/L | 1.1 | ug/L | 5 | ug/L | Final
267 | df | Residential | 1st Floor | Kitchen Sink | S06df | 2016-02-23 | 09:19 |  | No Filter | 7 | Iron | 0.12 |  | mg/L | 10 | ug/L | 100 | ug/L | Final
267 | df | Residential | 1st Floor | Kitchen Sink | S06df | 2016-02-23 | 09:19 |  | No Filter | 7 | Magnesium | 7.9 |  | mg/L | 25 | ug/L | 250 | ug/L | Final
267 | df | Residential | 1st Floor | Kitchen Sink | S06df | 2016-02-23 | 09:19 |  | No Filter | 7 | Manganese | 0.012 |  | mg/L | 0.5 | ug/L | 5 | ug/L | Final
267 | df | Residential | 1st Floor | Kitchen Sink | S06df | 2016-02-23 | 09:19 |  | No Filter | 7 | Potassium | 1 |  | mg/L | 83 | ug/L | 1000 | ug/L | Final
267 | df | Residential | 1st Floor | Kitchen Sink | S06df | 2016-02-23 | 09:19 |  | No Filter | 7 | Sodium | 4.7 |  | mg/L | 100 | ug/L | 1000 | ug/L | Final
285 | dj | Residential | 1st Floor | Kitchen Sink | S04dj | 2016-02-24 | 11:57 |  |  | 11 | Aluminum | 0.2 | U | mg/L | 0.027 | mg/L | 0.2 | mg/L | Final
267 | df | Residential | 1st Floor | Kitchen Sink | S06df | 2016-02-23 | 09:19 |  | No Filter | 7 | Calcium | 26 |  | mg/L | 25 | ug/L | 250 | ug/L | Final
267 | df | Residential | 1st Floor | Kitchen Sink | S06df | 2016-02-23 | 09:19 |  | No Filter | 7 | Zinc | 0.011 |  | mg/L | 1.1 | ug/L | 10 | ug/L | Final
267 | df | Residential | 1st Floor | Kitchen Sink | S06df | 2016-02-23 | 09:19 |  | No Filter | 7 | Copper | 100 | D | ug/L | 0.14 | ug/L | 1 | ug/L | Final
267 | df | Residential | 1st Floor | Kitchen Sink | S06df | 2016-02-23 | 09:19 |  | No Filter | 7 | Nickel | 0.001 | U | mg/L | 0.046 | ug/L | 1 | ug/L | Final
267 | df | Residential | 1st Floor | Kitchen Sink | S06df | 2016-02-23 | 09:19 |  | No Filter | 7 | Cadmium | 0.5 | U | ug/L | 0.066 | ug/L | 0.5 | ug/L | Final
267 | df | Residential | 1st Floor | Kitchen Sink | S06df | 2016-02-23 | 09:19 |  | No Filter | 7 | Lead | 8.6 | D | ug/L | 0.038 | ug/L | 0.5 | ug/L | Final
286 | dk | Residential | 1st Floor | Kitchen Sink | S04dk | 2016-02-24 | 12:36 | House is 50 ft from curb. Homeowner does not know location of hydrant. Hydrant not visible to eye. | No Filter | 10 | Aluminum | 0.2 | U | mg/L | 0.027 | mg/L | 0.2 | mg/L | Final
272 | dg | Residential | 1st Floor | Kitchen Sink | S06dg | 2016-02-23 | 09:21 |  | No Filter | 12 | Potassium | 1 | U | mg/L | 83 | ug/L | 1000 | ug/L | Final
272 | dg | Residential | 1st Floor | Kitchen Sink | S06dg | 2016-02-23 | 09:21 |  | No Filter | 12 | Zinc | 0.01 | U | mg/L | 1.1 | ug/L | 10 | ug/L | Final
272 | dg | Residential | 1st Floor | Kitchen Sink | S06dg | 2016-02-23 | 09:21 |  | No Filter | 12 | Copper | 51 | D | ug/L | 0.14 | ug/L | 1 | ug/L | Final
272 | dg | Residential | 1st Floor | Kitchen Sink | S06dg | 2016-02-23 | 09:21 |  | No Filter | 12 | Nickel | 0.001 | U | mg/L | 0.046 | ug/L | 1 | ug/L | Final
272 | dg | Residential | 1st Floor | Kitchen Sink | S06dg | 2016-02-23 | 09:21 |  | No Filter | 12 | Lead | 0.5 | U | ug/L | 0.038 | ug/L | 0.5 | ug/L | Final
272 | dg | Residential | 1st Floor | Kitchen Sink | S06dg | 2016-02-23 | 09:21 |  | No Filter | 12 | Cadmium | 0.5 | U | ug/L | 0.066 | ug/L | 0.5 | ug/L | Final
272 | dg | Residential | 1st Floor | Kitchen Sink | S06dg | 2016-02-23 | 09:21 |  | No Filter | 12 | Manganese | 0.005 | U | mg/L | 0.5 | ug/L | 5 | ug/L | Final
272 | dg | Residential | 1st Floor | Kitchen Sink | S06dg | 2016-02-23 | 09:21 |  | No Filter | 12 | Magnesium | 7.6 |  | mg/L | 25 | ug/L | 250 | ug/L | Final
272 | dg | Residential | 1st Floor | Kitchen Sink | S06dg | 2016-02-23 | 09:21 |  | No Filter | 12 | Iron | 0.1 | U | mg/L | 10 | ug/L | 100 | ug/L | Final
272 | dg | Residential | 1st Floor | Kitchen Sink | S06dg | 2016-02-23 | 09:21 |  | No Filter | 12 | Sodium | 4.4 |  | mg/L | 100 | ug/L | 1000 | ug/L | Final
272 | dg | Residential | 1st Floor | Kitchen Sink | S06dg | 2016-02-23 | 09:21 |  | No Filter | 12 | Calcium | 27 |  | mg/L | 25 | ug/L | 250 | ug/L | Final
272 | dg | Residential | 1st Floor | Kitchen Sink | S06dg | 2016-02-23 | 09:21 |  | No Filter | 12 | Chromium | 5 | U | ug/L | 1.1 | ug/L | 5 | ug/L | Final
276 | dh | Residential | 1st Floor | Bathroom Sink | S06dh | 2016-02-23 | 12:46 | Downstairs bathroom. There was s no sink in the kitchen. This is the most water use . | No Filter | 6 | Sodium | 4.4 |  | mg/L | 100 | ug/L | 1000 | ug/L | Final
276 | dh | Residential | 1st Floor | Bathroom Sink | S06dh | 2016-02-23 | 12:46 | Downstairs bathroom. There was s no sink in the kitchen. This is the most water use . | No Filter | 6 | Magnesium | 7.4 |  | mg/L | 25 | ug/L | 250 | ug/L | Final
276 | dh | Residential | 1st Floor | Bathroom Sink | S06dh | 2016-02-23 | 12:46 | Downstairs bathroom. There was s no sink in the kitchen. This is the most water use . | No Filter | 6 | Copper | 300 |  | ug/L | 4.1 | ug/L | 10 | ug/L | Final
276 | dh | Residential | 1st Floor | Bathroom Sink | S06dh | 2016-02-23 | 12:46 | Downstairs bathroom. There was s no sink in the kitchen. This is the most water use . | No Filter | 6 | Manganese | 0.005 | U | mg/L | 0.5 | ug/L | 5 | ug/L | Final
276 | dh | Residential | 1st Floor | Bathroom Sink | S06dh | 2016-02-23 | 12:46 | Downstairs bathroom. There was s no sink in the kitchen. This is the most water use . | No Filter | 6 | Potassium | 1 | U | mg/L | 83 | ug/L | 1000 | ug/L | Final
276 | dh | Residential | 1st Floor | Bathroom Sink | S06dh | 2016-02-23 | 12:46 | Downstairs bathroom. There was s no sink in the kitchen. This is the most water use . | No Filter | 6 | Iron | 0.95 |  | mg/L | 10 | ug/L | 100 | ug/L | Final
276 | dh | Residential | 1st Floor | Bathroom Sink | S06dh | 2016-02-23 | 12:46 | Downstairs bathroom. There was s no sink in the kitchen. This is the most water use . | No Filter | 6 | Calcium | 27 |  | mg/L | 25 | ug/L | 250 | ug/L | Final
288 | dp | Residential | 1st Floor | Kitchen Sink | S04dp | 2016-02-25 | 17:00 |  | No Filter | 11 | Aluminum | 0.2 | U | mg/L | 0.027 | mg/L | 0.2 | mg/L | Final
276 | dh | Residential | 1st Floor | Bathroom Sink | S06dh | 2016-02-23 | 12:46 | Downstairs bathroom. There was s no sink in the kitchen. This is the most water use . | No Filter | 6 | Zinc | 0.51 |  | mg/L | 1.1 | ug/L | 10 | ug/L | Final
276 | dh | Residential | 1st Floor | Bathroom Sink | S06dh | 2016-02-23 | 12:46 | Downstairs bathroom. There was s no sink in the kitchen. This is the most water use . | No Filter | 6 | Chromium | 5 | U | ug/L | 1.1 | ug/L | 5 | ug/L | Final
276 | dh | Residential | 1st Floor | Bathroom Sink | S06dh | 2016-02-23 | 12:46 | Downstairs bathroom. There was s no sink in the kitchen. This is the most water use . | No Filter | 6 | Lead | 340 | D | ug/L | 0.38 | ug/L | 5 | ug/L | Final
276 | dh | Residential | 1st Floor | Bathroom Sink | S06dh | 2016-02-23 | 12:46 | Downstairs bathroom. There was s no sink in the kitchen. This is the most water use . | No Filter | 6 | Nickel | 0.003 | D | mg/L | 0.046 | ug/L | 1 | ug/L | Final
276 | dh | Residential | 1st Floor | Bathroom Sink | S06dh | 2016-02-23 | 12:46 | Downstairs bathroom. There was s no sink in the kitchen. This is the most water use . | No Filter | 6 | Cadmium | 0.5 | U | ug/L | 0.066 | ug/L | 0.5 | ug/L | Final
297 | di | Residential | 1st Floor | Kitchen Sink | S06di | 2016-02-26 | 12:20 |  | No Filter | 12 | Cadmium | 2 | U | ug/L | 0.00021 | mg/L | 0.002 | mg/L | Final
291 | dq | Residential | 1st Floor | Kitchen Sink | S04dq | 2016-02-26 | 07:33 |  | Aerator On | 7 | Aluminum | 0.2 | U | mg/L | 0.027 | mg/L | 0.2 | mg/L | Final
297 | di | Residential | 1st Floor | Kitchen Sink | S06di | 2016-02-26 | 12:20 |  | No Filter | 12 | Calcium | 26.6 |  | mg/L | 0.021 | mg/L | 0.2 | mg/L | Final
297 | di | Residential | 1st Floor | Kitchen Sink | S06di | 2016-02-26 | 12:20 |  | No Filter | 12 | Potassium | 0.949 |  | mg/L | 0.072 | mg/L | 0.8 | mg/L | Final
297 | di | Residential | 1st Floor | Kitchen Sink | S06di | 2016-02-26 | 12:20 |  | No Filter | 12 | Sodium | 4.78 |  | mg/L | 0.036 | mg/L | 0.4 | mg/L | Final
297 | di | Residential | 1st Floor | Kitchen Sink | S06di | 2016-02-26 | 12:20 |  | No Filter | 12 | Manganese | 0.008 | U | mg/L | 0.0016 | mg/L | 0.008 | mg/L | Final
297 | di | Residential | 1st Floor | Kitchen Sink | S06di | 2016-02-26 | 12:20 |  | No Filter | 12 | Magnesium | 7.8 |  | mg/L | 0.022 | mg/L | 0.2 | mg/L | Final
297 | di | Residential | 1st Floor | Kitchen Sink | S06di | 2016-02-26 | 12:20 |  | No Filter | 12 | Iron | 0.08 | U | mg/L | 0.016 | mg/L | 0.08 | mg/L | Final
297 | di | Residential | 1st Floor | Kitchen Sink | S06di | 2016-02-26 | 12:20 |  | No Filter | 12 | Nickel | 0.006 | U | mg/L | 0.0018 | mg/L | 0.006 | mg/L | Final
297 | di | Residential | 1st Floor | Kitchen Sink | S06di | 2016-02-26 | 12:20 |  | No Filter | 12 | Chromium | 5 | U | ug/L | 0.00086 | mg/L | 0.005 | mg/L | Final
297 | di | Residential | 1st Floor | Kitchen Sink | S06di | 2016-02-26 | 12:20 |  | No Filter | 12 | Lead | 2.56 |  | ug/L | 0.012 | ug/L | 0.5 | ug/L | Final
297 | di | Residential | 1st Floor | Kitchen Sink | S06di | 2016-02-26 | 12:20 |  | No Filter | 12 | Zinc | 0.175 |  | mg/L | 1.2 | ug/L | 10 | ug/L | Final
297 | di | Residential | 1st Floor | Kitchen Sink | S06di | 2016-02-26 | 12:20 |  | No Filter | 12 | Copper | 28.6 |  | ug/L | 0.14 | ug/L | 1 | ug/L | Final
297 | di | Residential | 1st Floor | Kitchen Sink | S06di | 2016-02-26 | 12:20 |  | No Filter | 12 | Tin | 0.02 | U | mg/L | 0.0041 | mg/L | 0.02 | mg/L | Final
285 | dj | Residential | 1st Floor | Kitchen Sink | S06dj | 2016-02-24 | 11:57 |  |  | 11 | Nickel | 0.006 | U | mg/L | 0.0018 | mg/L | 0.006 | mg/L | Final
285 | dj | Residential | 1st Floor | Kitchen Sink | S06dj | 2016-02-24 | 11:57 |  |  | 11 | Potassium | 1.01 |  | mg/L | 0.072 | mg/L | 0.8 | mg/L | Final
294 | ds | Residential | 1st Floor | Kitchen Sink | S04ds | 2016-02-26 | 09:13 | Main on other side of road | No Filter | 48 | Aluminum | 0.2 | U | mg/L | 0.027 | mg/L | 0.2 | mg/L | Final
285 | dj | Residential | 1st Floor | Kitchen Sink | S06dj | 2016-02-24 | 11:57 |  |  | 11 | Manganese | 0.008 | U | mg/L | 0.0016 | mg/L | 0.008 | mg/L | Final
285 | dj | Residential | 1st Floor | Kitchen Sink | S06dj | 2016-02-24 | 11:57 |  |  | 11 | Magnesium | 7.42 |  | mg/L | 0.022 | mg/L | 0.2 | mg/L | Final
285 | dj | Residential | 1st Floor | Kitchen Sink | S06dj | 2016-02-24 | 11:57 |  |  | 11 | Iron | 0.08 | U | mg/L | 0.016 | mg/L | 0.08 | mg/L | Final
285 | dj | Residential | 1st Floor | Kitchen Sink | S06dj | 2016-02-24 | 11:57 |  |  | 11 | Chromium | 5 | U | ug/L | 0.00086 | mg/L | 0.005 | mg/L | Final
285 | dj | Residential | 1st Floor | Kitchen Sink | S06dj | 2016-02-24 | 11:57 |  |  | 11 | Calcium | 25.9 |  | mg/L | 0.021 | mg/L | 0.2 | mg/L | Final
285 | dj | Residential | 1st Floor | Kitchen Sink | S06dj | 2016-02-24 | 11:57 |  |  | 11 | Cadmium | 2 | U | ug/L | 0.00021 | mg/L | 0.002 | mg/L | Final
285 | dj | Residential | 1st Floor | Kitchen Sink | S06dj | 2016-02-24 | 11:57 |  |  | 11 | Sodium | 4.78 |  | mg/L | 0.036 | mg/L | 0.4 | mg/L | Final
285 | dj | Residential | 1st Floor | Kitchen Sink | S06dj | 2016-02-24 | 11:57 |  |  | 11 | Zinc | 0.0115 |  | mg/L | 1.2 | ug/L | 10 | ug/L | Final
285 | dj | Residential | 1st Floor | Kitchen Sink | S06dj | 2016-02-24 | 11:57 |  |  | 11 | Lead | 4.55 |  | ug/L | 0.012 | ug/L | 0.5 | ug/L | Final
285 | dj | Residential | 1st Floor | Kitchen Sink | S06dj | 2016-02-24 | 11:57 |  |  | 11 | Copper | 20.6 |  | ug/L | 0.14 | ug/L | 1 | ug/L | Final
285 | dj | Residential | 1st Floor | Kitchen Sink | S06dj | 2016-02-24 | 11:57 |  |  | 11 | Tin | 0.02 | U | mg/L | 0.0041 | mg/L | 0.02 | mg/L | Final
286 | dk | Residential | 1st Floor | Kitchen Sink | S06dk | 2016-02-24 | 12:36 | House is 50 ft from curb. Homeowner does not know location of hydrant. Hydrant not visible to eye. | No Filter | 10 | Nickel | 0.006 | U | mg/L | 0.0018 | mg/L | 0.006 | mg/L | Final
286 | dk | Residential | 1st Floor | Kitchen Sink | S06dk | 2016-02-24 | 12:36 | House is 50 ft from curb. Homeowner does not know location of hydrant. Hydrant not visible to eye. | No Filter | 10 | Iron | 0.08 | U | mg/L | 0.016 | mg/L | 0.08 | mg/L | Final
286 | dk | Residential | 1st Floor | Kitchen Sink | S06dk | 2016-02-24 | 12:36 | House is 50 ft from curb. Homeowner does not know location of hydrant. Hydrant not visible to eye. | No Filter | 10 | Potassium | 1.05 |  | mg/L | 0.072 | mg/L | 0.8 | mg/L | Final
286 | dk | Residential | 1st Floor | Kitchen Sink | S06dk | 2016-02-24 | 12:36 | House is 50 ft from curb. Homeowner does not know location of hydrant. Hydrant not visible to eye. | No Filter | 10 | Chromium | 5 | U | ug/L | 0.00086 | mg/L | 0.005 | mg/L | Final
286 | dk | Residential | 1st Floor | Kitchen Sink | S06dk | 2016-02-24 | 12:36 | House is 50 ft from curb. Homeowner does not know location of hydrant. Hydrant not visible to eye. | No Filter | 10 | Magnesium | 7.48 |  | mg/L | 0.022 | mg/L | 0.2 | mg/L | Final
286 | dk | Residential | 1st Floor | Kitchen Sink | S06dk | 2016-02-24 | 12:36 | House is 50 ft from curb. Homeowner does not know location of hydrant. Hydrant not visible to eye. | No Filter | 10 | Sodium | 4.9 |  | mg/L | 0.036 | mg/L | 0.4 | mg/L | Final
286 | dk | Residential | 1st Floor | Kitchen Sink | S06dk | 2016-02-24 | 12:36 | House is 50 ft from curb. Homeowner does not know location of hydrant. Hydrant not visible to eye. | No Filter | 10 | Manganese | 0.008 | U | mg/L | 0.0016 | mg/L | 0.008 | mg/L | Final
286 | dk | Residential | 1st Floor | Kitchen Sink | S06dk | 2016-02-24 | 12:36 | House is 50 ft from curb. Homeowner does not know location of hydrant. Hydrant not visible to eye. | No Filter | 10 | Calcium | 26.9 |  | mg/L | 0.021 | mg/L | 0.2 | mg/L | Final
295 | dt | Residential | 1st Floor | Kitchen Sink | S04dt | 2016-02-26 | 15:35 | Extra sequential bottles collected (5) based on further distance to main line from point of sample collection. | No Filter | 6.5 | Aluminum | 0.2 | U | mg/L | 0.027 | mg/L | 0.2 | mg/L | Final
286 | dk | Residential | 1st Floor | Kitchen Sink | S06dk | 2016-02-24 | 12:36 | House is 50 ft from curb. Homeowner does not know location of hydrant. Hydrant not visible to eye. | No Filter | 10 | Cadmium | 2 | U | ug/L | 0.00021 | mg/L | 0.002 | mg/L | Final
286 | dk | Residential | 1st Floor | Kitchen Sink | S06dk | 2016-02-24 | 12:36 | House is 50 ft from curb. Homeowner does not know location of hydrant. Hydrant not visible to eye. | No Filter | 10 | Zinc | 0.01 | U | mg/L | 1.2 | ug/L | 10 | ug/L | Final
286 | dk | Residential | 1st Floor | Kitchen Sink | S06dk | 2016-02-24 | 12:36 | House is 50 ft from curb. Homeowner does not know location of hydrant. Hydrant not visible to eye. | No Filter | 10 | Lead | 4.35 |  | ug/L | 0.012 | ug/L | 0.5 | ug/L | Final
286 | dk | Residential | 1st Floor | Kitchen Sink | S06dk | 2016-02-24 | 12:36 | House is 50 ft from curb. Homeowner does not know location of hydrant. Hydrant not visible to eye. | No Filter | 10 | Copper | 80.8 |  | ug/L | 0.14 | ug/L | 1 | ug/L | Final
286 | dk | Residential | 1st Floor | Kitchen Sink | S06dk | 2016-02-24 | 12:36 | House is 50 ft from curb. Homeowner does not know location of hydrant. Hydrant not visible to eye. | No Filter | 10 | Tin | 0.02 | U | mg/L | 0.0041 | mg/L | 0.02 | mg/L | Final
288 | dp | Residential | 1st Floor | Kitchen Sink | S06dp | 2016-02-25 | 17:00 |  | No Filter | 11 | Nickel | 0.006 | U | mg/L | 0.0018 | mg/L | 0.006 | mg/L | Final
288 | dp | Residential | 1st Floor | Kitchen Sink | S06dp | 2016-02-25 | 17:00 |  | No Filter | 11 | Sodium | 4.9 |  | mg/L | 0.036 | mg/L | 0.4 | mg/L | Final
288 | dp | Residential | 1st Floor | Kitchen Sink | S06dp | 2016-02-25 | 17:00 |  | No Filter | 11 | Cadmium | 2 | U | ug/L | 0.00021 | mg/L | 0.002 | mg/L | Final
288 | dp | Residential | 1st Floor | Kitchen Sink | S06dp | 2016-02-25 | 17:00 |  | No Filter | 11 | Magnesium | 7.9 |  | mg/L | 0.022 | mg/L | 0.2 | mg/L | Final
303 | dx | Residential | 1st Floor | Kitchen Sink | S04dx | 2016-02-27 | 09:05 |  | No Filter | 9 | Aluminum | 0.2 | U | mg/L | 0.027 | mg/L | 0.2 | mg/L | Final
288 | dp | Residential | 1st Floor | Kitchen Sink | S06dp | 2016-02-25 | 17:00 |  | No Filter | 11 | Manganese | 0.008 | U | mg/L | 0.0016 | mg/L | 0.008 | mg/L | Final
288 | dp | Residential | 1st Floor | Kitchen Sink | S06dp | 2016-02-25 | 17:00 |  | No Filter | 11 | Iron | 0.08 | U | mg/L | 0.016 | mg/L | 0.08 | mg/L | Final
288 | dp | Residential | 1st Floor | Kitchen Sink | S06dp | 2016-02-25 | 17:00 |  | No Filter | 11 | Chromium | 5 | U | ug/L | 0.00086 | mg/L | 0.005 | mg/L | Final
288 | dp | Residential | 1st Floor | Kitchen Sink | S06dp | 2016-02-25 | 17:00 |  | No Filter | 11 | Calcium | 26.8 |  | mg/L | 0.021 | mg/L | 0.2 | mg/L | Final
288 | dp | Residential | 1st Floor | Kitchen Sink | S06dp | 2016-02-25 | 17:00 |  | No Filter | 11 | Potassium | 0.913 |  | mg/L | 0.072 | mg/L | 0.8 | mg/L | Final
288 | dp | Residential | 1st Floor | Kitchen Sink | S06dp | 2016-02-25 | 17:00 |  | No Filter | 11 | Zinc | 0.407 |  | mg/L | 1.2 | ug/L | 10 | ug/L | Final
288 | dp | Residential | 1st Floor | Kitchen Sink | S06dp | 2016-02-25 | 17:00 |  | No Filter | 11 | Lead | 0.988 |  | ug/L | 0.012 | ug/L | 0.5 | ug/L | Final
288 | dp | Residential | 1st Floor | Kitchen Sink | S06dp | 2016-02-25 | 17:00 |  | No Filter | 11 | Copper | 5.41 |  | ug/L | 0.14 | ug/L | 1 | ug/L | Final
288 | dp | Residential | 1st Floor | Kitchen Sink | S06dp | 2016-02-25 | 17:00 |  | No Filter | 11 | Tin | 0.02 | U | mg/L | 0.0041 | mg/L | 0.02 | mg/L | Final
291 | dq | Residential | 1st Floor | Kitchen Sink | S06dq | 2016-02-26 | 07:33 |  | Aerator On | 7 | Manganese | 0.008 | U | mg/L | 0.0016 | mg/L | 0.008 | mg/L | Final
291 | dq | Residential | 1st Floor | Kitchen Sink | S06dq | 2016-02-26 | 07:33 |  | Aerator On | 7 | Sodium | 4.57 |  | mg/L | 0.036 | mg/L | 0.4 | mg/L | Final
291 | dq | Residential | 1st Floor | Kitchen Sink | S06dq | 2016-02-26 | 07:33 |  | Aerator On | 7 | Cadmium | 2 | U | ug/L | 0.00021 | mg/L | 0.002 | mg/L | Final
291 | dq | Residential | 1st Floor | Kitchen Sink | S06dq | 2016-02-26 | 07:33 |  | Aerator On | 7 | Calcium | 24.9 |  | mg/L | 0.021 | mg/L | 0.2 | mg/L | Final
291 | dq | Residential | 1st Floor | Kitchen Sink | S06dq | 2016-02-26 | 07:33 |  | Aerator On | 7 | Chromium | 5 | U | ug/L | 0.00086 | mg/L | 0.005 | mg/L | Final
291 | dq | Residential | 1st Floor | Kitchen Sink | S06dq | 2016-02-26 | 07:33 |  | Aerator On | 7 | Iron | 0.08 | U | mg/L | 0.016 | mg/L | 0.08 | mg/L | Final
291 | dq | Residential | 1st Floor | Kitchen Sink | S06dq | 2016-02-26 | 07:33 |  | Aerator On | 7 | Magnesium | 7.07 |  | mg/L | 0.022 | mg/L | 0.2 | mg/L | Final
291 | dq | Residential | 1st Floor | Kitchen Sink | S06dq | 2016-02-26 | 07:33 |  | Aerator On | 7 | Nickel | 0.006 | U | mg/L | 0.0018 | mg/L | 0.006 | mg/L | Final
291 | dq | Residential | 1st Floor | Kitchen Sink | S06dq | 2016-02-26 | 07:33 |  | Aerator On | 7 | Potassium | 0.955 |  | mg/L | 0.072 | mg/L | 0.8 | mg/L | Final
198 | e | Residential | 1st Floor | Kitchen Sink | S04e | 2016-01-28 | 14:08 |  | No Filter | 7 | Aluminum | 0.2 | U | mg/L | 0.027 | mg/L | 0.2 | mg/L | Final
291 | dq | Residential | 1st Floor | Kitchen Sink | S06dq | 2016-02-26 | 07:33 |  | Aerator On | 7 | Lead | 0.5 | U | ug/L | 0.012 | ug/L | 0.5 | ug/L | Final
291 | dq | Residential | 1st Floor | Kitchen Sink | S06dq | 2016-02-26 | 07:33 |  | Aerator On | 7 | Zinc | 0.01 | U | mg/L | 1.2 | ug/L | 10 | ug/L | Final
291 | dq | Residential | 1st Floor | Kitchen Sink | S06dq | 2016-02-26 | 07:33 |  | Aerator On | 7 | Copper | 3.17 |  | ug/L | 0.14 | ug/L | 1 | ug/L | Final
291 | dq | Residential | 1st Floor | Kitchen Sink | S06dq | 2016-02-26 | 07:33 |  | Aerator On | 7 | Tin | 0.02 | U | mg/L | 0.0041 | mg/L | 0.02 | mg/L | Final
294 | ds | Residential | 1st Floor | Kitchen Sink | S06ds | 2016-02-26 | 09:13 | Main on other side of road | No Filter | 48 | Iron | 0.125 |  | mg/L | 0.016 | mg/L | 0.08 | mg/L | Final
294 | ds | Residential | 1st Floor | Kitchen Sink | S06ds | 2016-02-26 | 09:13 | Main on other side of road | No Filter | 48 | Nickel | 0.006 | U | mg/L | 0.0018 | mg/L | 0.006 | mg/L | Final
294 | ds | Residential | 1st Floor | Kitchen Sink | S06ds | 2016-02-26 | 09:13 | Main on other side of road | No Filter | 48 | Potassium | 0.905 |  | mg/L | 0.072 | mg/L | 0.8 | mg/L | Final
294 | ds | Residential | 1st Floor | Kitchen Sink | S06ds | 2016-02-26 | 09:13 | Main on other side of road | No Filter | 48 | Sodium | 4.74 |  | mg/L | 0.036 | mg/L | 0.4 | mg/L | Final
294 | ds | Residential | 1st Floor | Kitchen Sink | S06ds | 2016-02-26 | 09:13 | Main on other side of road | No Filter | 48 | Chromium | 5 | U | ug/L | 0.00086 | mg/L | 0.005 | mg/L | Final
294 | ds | Residential | 1st Floor | Kitchen Sink | S06ds | 2016-02-26 | 09:13 | Main on other side of road | No Filter | 48 | Manganese | 0.008 | U | mg/L | 0.0016 | mg/L | 0.008 | mg/L | Final
294 | ds | Residential | 1st Floor | Kitchen Sink | S06ds | 2016-02-26 | 09:13 | Main on other side of road | No Filter | 48 | Cadmium | 2 | U | ug/L | 0.00021 | mg/L | 0.002 | mg/L | Final
294 | ds | Residential | 1st Floor | Kitchen Sink | S06ds | 2016-02-26 | 09:13 | Main on other side of road | No Filter | 48 | Calcium | 26.5 |  | mg/L | 0.021 | mg/L | 0.2 | mg/L | Final
294 | ds | Residential | 1st Floor | Kitchen Sink | S06ds | 2016-02-26 | 09:13 | Main on other side of road | No Filter | 48 | Magnesium | 7.72 |  | mg/L | 0.022 | mg/L | 0.2 | mg/L | Final
277 | eb | Residential | 1st Floor | Kitchen Sink | S04eb | 2016-03-01 | 14:38 |  |  |  | Aluminum | 0.2 | U | mg/L | 0.027 | mg/L | 0.2 | mg/L | Final
294 | ds | Residential | 1st Floor | Kitchen Sink | S06ds | 2016-02-26 | 09:13 | Main on other side of road | No Filter | 48 | Lead | 10.4 |  | ug/L | 0.012 | ug/L | 0.5 | ug/L | Final
294 | ds | Residential | 1st Floor | Kitchen Sink | S06ds | 2016-02-26 | 09:13 | Main on other side of road | No Filter | 48 | Zinc | 0.01 | U | mg/L | 1.2 | ug/L | 10 | ug/L | Final
294 | ds | Residential | 1st Floor | Kitchen Sink | S06ds | 2016-02-26 | 09:13 | Main on other side of road | No Filter | 48 | Copper | 63.3 |  | ug/L | 0.14 | ug/L | 1 | ug/L | Final
294 | ds | Residential | 1st Floor | Kitchen Sink | S06ds | 2016-02-26 | 09:13 | Main on other side of road | No Filter | 48 | Tin | 0.02 | U | mg/L | 0.0041 | mg/L | 0.02 | mg/L | Final
361 | ec | Residential | 1st Floor | Kitchen Sink | S04ec | 2016-03-05 | 08:44 | We removed the PUR filter from the faucet before collecting samples. We observed particulate in the screen and showed the homeowners how to check and clean the filter screen. Replaced filter after collecting samples. | No Filter | 8.5 | Aluminum | 0.2 | U | mg/L | 0.027 | mg/L | 0.2 | mg/L | Final
295 | dt | Residential | 1st Floor | Kitchen Sink | S06dt | 2016-02-26 | 15:35 | Extra sequential bottles collected (5) based on further distance to main line from point of sample collection. | No Filter | 6.5 | Chromium | 5 | U | ug/L | 0.00086 | mg/L | 0.005 | mg/L | Final
295 | dt | Residential | 1st Floor | Kitchen Sink | S06dt | 2016-02-26 | 15:35 | Extra sequential bottles collected (5) based on further distance to main line from point of sample collection. | No Filter | 6.5 | Sodium | 4.75 |  | mg/L | 0.036 | mg/L | 0.4 | mg/L | Final
295 | dt | Residential | 1st Floor | Kitchen Sink | S06dt | 2016-02-26 | 15:35 | Extra sequential bottles collected (5) based on further distance to main line from point of sample collection. | No Filter | 6.5 | Nickel | 0.006 | U | mg/L | 0.0018 | mg/L | 0.006 | mg/L | Final
295 | dt | Residential | 1st Floor | Kitchen Sink | S06dt | 2016-02-26 | 15:35 | Extra sequential bottles collected (5) based on further distance to main line from point of sample collection. | No Filter | 6.5 | Manganese | 0.008 | U | mg/L | 0.0016 | mg/L | 0.008 | mg/L | Final
295 | dt | Residential | 1st Floor | Kitchen Sink | S06dt | 2016-02-26 | 15:35 | Extra sequential bottles collected (5) based on further distance to main line from point of sample collection. | No Filter | 6.5 | Iron | 0.08 | U | mg/L | 0.016 | mg/L | 0.08 | mg/L | Final
295 | dt | Residential | 1st Floor | Kitchen Sink | S06dt | 2016-02-26 | 15:35 | Extra sequential bottles collected (5) based on further distance to main line from point of sample collection. | No Filter | 6.5 | Calcium | 26.4 |  | mg/L | 0.021 | mg/L | 0.2 | mg/L | Final
295 | dt | Residential | 1st Floor | Kitchen Sink | S06dt | 2016-02-26 | 15:35 | Extra sequential bottles collected (5) based on further distance to main line from point of sample collection. | No Filter | 6.5 | Cadmium | 2 | U | ug/L | 0.00021 | mg/L | 0.002 | mg/L | Final
295 | dt | Residential | 1st Floor | Kitchen Sink | S06dt | 2016-02-26 | 15:35 | Extra sequential bottles collected (5) based on further distance to main line from point of sample collection. | No Filter | 6.5 | Potassium | 1 |  | mg/L | 0.072 | mg/L | 0.8 | mg/L | Final
295 | dt | Residential | 1st Floor | Kitchen Sink | S06dt | 2016-02-26 | 15:35 | Extra sequential bottles collected (5) based on further distance to main line from point of sample collection. | No Filter | 6.5 | Magnesium | 7.71 |  | mg/L | 0.022 | mg/L | 0.2 | mg/L | Final
295 | dt | Residential | 1st Floor | Kitchen Sink | S06dt | 2016-02-26 | 15:35 | Extra sequential bottles collected (5) based on further distance to main line from point of sample collection. | No Filter | 6.5 | Zinc | 0.01 | U | mg/L | 1.2 | ug/L | 10 | ug/L | Final
295 | dt | Residential | 1st Floor | Kitchen Sink | S06dt | 2016-02-26 | 15:35 | Extra sequential bottles collected (5) based on further distance to main line from point of sample collection. | No Filter | 6.5 | Copper | 59.1 |  | ug/L | 0.14 | ug/L | 1 | ug/L | Final
295 | dt | Residential | 1st Floor | Kitchen Sink | S06dt | 2016-02-26 | 15:35 | Extra sequential bottles collected (5) based on further distance to main line from point of sample collection. | No Filter | 6.5 | Lead | 4.75 |  | ug/L | 0.012 | ug/L | 0.5 | ug/L | Final
295 | dt | Residential | 1st Floor | Kitchen Sink | S06dt | 2016-02-26 | 15:35 | Extra sequential bottles collected (5) based on further distance to main line from point of sample collection. | No Filter | 6.5 | Tin | 0.02 | U | mg/L | 0.0041 | mg/L | 0.02 | mg/L | Final
303 | dx | Residential | 1st Floor | Kitchen Sink | S06dx | 2016-02-27 | 09:05 |  | No Filter | 9 | Manganese | 0.008 | U | mg/L | 0.0016 | mg/L | 0.008 | mg/L | Final
303 | dx | Residential | 1st Floor | Kitchen Sink | S06dx | 2016-02-27 | 09:05 |  | No Filter | 9 | Calcium | 27 |  | mg/L | 0.021 | mg/L | 0.2 | mg/L | Final
303 | dx | Residential | 1st Floor | Kitchen Sink | S06dx | 2016-02-27 | 09:05 |  | No Filter | 9 | Chromium | 5 | U | ug/L | 0.00086 | mg/L | 0.005 | mg/L | Final
303 | dx | Residential | 1st Floor | Kitchen Sink | S06dx | 2016-02-27 | 09:05 |  | No Filter | 9 | Cadmium | 2 | U | ug/L | 0.00021 | mg/L | 0.002 | mg/L | Final
303 | dx | Residential | 1st Floor | Kitchen Sink | S06dx | 2016-02-27 | 09:05 |  | No Filter | 9 | Iron | 0.08 | U | mg/L | 0.016 | mg/L | 0.08 | mg/L | Final
303 | dx | Residential | 1st Floor | Kitchen Sink | S06dx | 2016-02-27 | 09:05 |  | No Filter | 9 | Magnesium | 7.94 |  | mg/L | 0.022 | mg/L | 0.2 | mg/L | Final
303 | dx | Residential | 1st Floor | Kitchen Sink | S06dx | 2016-02-27 | 09:05 |  | No Filter | 9 | Nickel | 0.006 | U | mg/L | 0.0018 | mg/L | 0.006 | mg/L | Final
303 | dx | Residential | 1st Floor | Kitchen Sink | S06dx | 2016-02-27 | 09:05 |  | No Filter | 9 | Potassium | 0.945 |  | mg/L | 0.072 | mg/L | 0.8 | mg/L | Final
303 | dx | Residential | 1st Floor | Kitchen Sink | S06dx | 2016-02-27 | 09:05 |  | No Filter | 9 | Sodium | 4.91 |  | mg/L | 0.036 | mg/L | 0.4 | mg/L | Final
360 | ed | Residential | 1st Floor | Kitchen Sink | S04ed | 2016-03-05 | 16:40 |  | No Filter | 6 | Aluminum | 0.2 | U | mg/L | 0.027 | mg/L | 0.2 | mg/L | Final
303 | dx | Residential | 1st Floor | Kitchen Sink | S06dx | 2016-02-27 | 09:05 |  | No Filter | 9 | Copper | 7.36 |  | ug/L | 0.14 | ug/L | 1 | ug/L | Final
303 | dx | Residential | 1st Floor | Kitchen Sink | S06dx | 2016-02-27 | 09:05 |  | No Filter | 9 | Lead | 0.5 | U | ug/L | 0.012 | ug/L | 0.5 | ug/L | Final
303 | dx | Residential | 1st Floor | Kitchen Sink | S06dx | 2016-02-27 | 09:05 |  | No Filter | 9 | Zinc | 0.01 | U | mg/L | 1.2 | ug/L | 10 | ug/L | Final
303 | dx | Residential | 1st Floor | Kitchen Sink | S06dx | 2016-02-27 | 09:05 |  | No Filter | 9 | Tin | 0.02 | U | mg/L | 0.0041 | mg/L | 0.02 | mg/L | Final
325 | dy | Residential | 2nd Floor | Bathroom Sink | S06dy | 2016-02-28 | 08:37 |  | No Filter | 9 | Cadmium | 1 | U | ug/L |  |  | 1 | ug/L | Final
325 | dy | Residential | 2nd Floor | Bathroom Sink | S06dy | 2016-02-28 | 08:37 |  | No Filter | 9 | Nickel | 0.0019 |  | mg/L |  |  | 1 | ug/L | Final
325 | dy | Residential | 2nd Floor | Bathroom Sink | S06dy | 2016-02-28 | 08:37 |  | No Filter | 9 | Lead | 0.59 | J | ug/L |  |  | 1 | ug/L | Final
325 | dy | Residential | 2nd Floor | Bathroom Sink | S06dy | 2016-02-28 | 08:37 |  | No Filter | 9 | Copper | 26 |  | ug/L |  |  | 2 | ug/L | Final
325 | dy | Residential | 2nd Floor | Bathroom Sink | S06dy | 2016-02-28 | 08:37 |  | No Filter | 9 | Chromium | 2 | U | ug/L |  |  | 2 | ug/L | Final
325 | dy | Residential | 2nd Floor | Bathroom Sink | S06dy | 2016-02-28 | 08:37 |  | No Filter | 9 | Sodium | 4.64 | J | mg/L |  |  | 5 | mg/L | Final
325 | dy | Residential | 2nd Floor | Bathroom Sink | S06dy | 2016-02-28 | 08:37 |  | No Filter | 9 | Potassium | 1.25 | J | mg/L |  |  | 2 | mg/L | Final
325 | dy | Residential | 2nd Floor | Bathroom Sink | S06dy | 2016-02-28 | 08:37 |  | No Filter | 9 | Manganese | 0.007 |  | mg/L |  |  | 5 | ug/L | Final
325 | dy | Residential | 2nd Floor | Bathroom Sink | S06dy | 2016-02-28 | 08:37 |  | No Filter | 9 | Zinc | 0.0334 |  | mg/L |  |  | 2 | ug/L | Final
412 | ee | Residential | 1st Floor | Kitchen Sink | S04ee | 2016-03-11 | 08:49 |  | No Filter | 7.5 | Aluminum | 0.2 | U | mg/L | 0.027 | mg/L | 0.2 | mg/L | Final
325 | dy | Residential | 2nd Floor | Bathroom Sink | S06dy | 2016-02-28 | 08:37 |  | No Filter | 9 | Magnesium | 7.61 |  | mg/L |  |  | 2 | mg/L | Final
325 | dy | Residential | 2nd Floor | Bathroom Sink | S06dy | 2016-02-28 | 08:37 |  | No Filter | 9 | Iron | 0.151 |  | mg/L |  |  | 50 | ug/L | Final
325 | dy | Residential | 2nd Floor | Bathroom Sink | S06dy | 2016-02-28 | 08:37 |  | No Filter | 9 | Calcium | 26.4 |  | mg/L |  |  | 2 | mg/L | Final
330 | dz | Residential | 1st Floor | Kitchen Sink | S06dz | 2016-02-29 | 08:17 | Sink began pouring water out the piping under sink. Bucket already there by home owner due to leak. Was only able to flush for 2 minutes before collecting DS series of samples due to leak. | No Filter | 7 | Copper | 5.8 |  | ug/L |  |  | 2 | ug/L | Final
330 | dz | Residential | 1st Floor | Kitchen Sink | S06dz | 2016-02-29 | 08:17 | Sink began pouring water out the piping under sink. Bucket already there by home owner due to leak. Was only able to flush for 2 minutes before collecting DS series of samples due to leak. | No Filter | 7 | Zinc | 0.0163 |  | mg/L |  |  | 2 | ug/L | Final
330 | dz | Residential | 1st Floor | Kitchen Sink | S06dz | 2016-02-29 | 08:17 | Sink began pouring water out the piping under sink. Bucket already there by home owner due to leak. Was only able to flush for 2 minutes before collecting DS series of samples due to leak. | No Filter | 7 | Magnesium | 7.7 |  | mg/L |  |  | 2 | mg/L | Final
330 | dz | Residential | 1st Floor | Kitchen Sink | S06dz | 2016-02-29 | 08:17 | Sink began pouring water out the piping under sink. Bucket already there by home owner due to leak. Was only able to flush for 2 minutes before collecting DS series of samples due to leak. | No Filter | 7 | Manganese | 0.005 | U | mg/L |  |  | 5 | ug/L | Final
330 | dz | Residential | 1st Floor | Kitchen Sink | S06dz | 2016-02-29 | 08:17 | Sink began pouring water out the piping under sink. Bucket already there by home owner due to leak. Was only able to flush for 2 minutes before collecting DS series of samples due to leak. | No Filter | 7 | Potassium | 1.34 | J | mg/L |  |  | 2 | mg/L | Final
330 | dz | Residential | 1st Floor | Kitchen Sink | S06dz | 2016-02-29 | 08:17 | Sink began pouring water out the piping under sink. Bucket already there by home owner due to leak. Was only able to flush for 2 minutes before collecting DS series of samples due to leak. | No Filter | 7 | Sodium | 4.79 | J | mg/L |  |  | 5 | mg/L | Final
330 | dz | Residential | 1st Floor | Kitchen Sink | S06dz | 2016-02-29 | 08:17 | Sink began pouring water out the piping under sink. Bucket already there by home owner due to leak. Was only able to flush for 2 minutes before collecting DS series of samples due to leak. | No Filter | 7 | Chromium | 2 | U | ug/L |  |  | 2 | ug/L | Final
330 | dz | Residential | 1st Floor | Kitchen Sink | S06dz | 2016-02-29 | 08:17 | Sink began pouring water out the piping under sink. Bucket already there by home owner due to leak. Was only able to flush for 2 minutes before collecting DS series of samples due to leak. | No Filter | 7 | Nickel | 0.0016 |  | mg/L |  |  | 1 | ug/L | Final
330 | dz | Residential | 1st Floor | Kitchen Sink | S06dz | 2016-02-29 | 08:17 | Sink began pouring water out the piping under sink. Bucket already there by home owner due to leak. Was only able to flush for 2 minutes before collecting DS series of samples due to leak. | No Filter | 7 | Cadmium | 1 | U | ug/L |  |  | 1 | ug/L | Final
330 | dz | Residential | 1st Floor | Kitchen Sink | S06dz | 2016-02-29 | 08:17 | Sink began pouring water out the piping under sink. Bucket already there by home owner due to leak. Was only able to flush for 2 minutes before collecting DS series of samples due to leak. | No Filter | 7 | Iron | 0.086 |  | mg/L |  |  | 50 | ug/L | Final
330 | dz | Residential | 1st Floor | Kitchen Sink | S06dz | 2016-02-29 | 08:17 | Sink began pouring water out the piping under sink. Bucket already there by home owner due to leak. Was only able to flush for 2 minutes before collecting DS series of samples due to leak. | No Filter | 7 | Calcium | 27.3 |  | mg/L |  |  | 2 | mg/L | Final
450 | ef | Residential | 1st Floor | Kitchen Sink | S04ef | 2016-03-15 | 09:14 |  | No Filter | 10 | Aluminum | 0.2 | U | mg/L | 0.0087 | mg/L |  | mg/L | Final
330 | dz | Residential | 1st Floor | Kitchen Sink | S06dz | 2016-02-29 | 08:17 | Sink began pouring water out the piping under sink. Bucket already there by home owner due to leak. Was only able to flush for 2 minutes before collecting DS series of samples due to leak. | No Filter | 7 | Lead | 1.2 |  | ug/L |  |  | 1 | ug/L | Final
198 | e | Residential | 1st Floor | Kitchen Sink | S06e | 2016-01-28 | 14:08 |  | No Filter | 7 | Zinc | 0.01 | U | mg/L | 1.2 | ug/L | 10 | ug/L | Final
198 | e | Residential | 1st Floor | Kitchen Sink | S06e | 2016-01-28 | 14:08 |  | No Filter | 7 | Copper | 52.2 |  | ug/L | 0.14 | ug/L | 1 | ug/L | Final
198 | e | Residential | 1st Floor | Kitchen Sink | S06e | 2016-01-28 | 14:08 |  | No Filter | 7 | Lead | 0.5 | U | ug/L | 0.012 | ug/L | 0.5 | ug/L | Final
198 | e | Residential | 1st Floor | Kitchen Sink | S06e | 2016-01-28 | 14:08 |  | No Filter | 7 | Sodium | 4.68 |  | mg/L | 0.036 | mg/L | 0.4 | mg/L | Final
198 | e | Residential | 1st Floor | Kitchen Sink | S06e | 2016-01-28 | 14:08 |  | No Filter | 7 | Calcium | 26.3 |  | mg/L | 0.021 | mg/L | 0.2 | mg/L | Final
198 | e | Residential | 1st Floor | Kitchen Sink | S06e | 2016-01-28 | 14:08 |  | No Filter | 7 | Nickel | 0.006 | U | mg/L | 0.0018 | mg/L | 0.006 | mg/L | Final
198 | e | Residential | 1st Floor | Kitchen Sink | S06e | 2016-01-28 | 14:08 |  | No Filter | 7 | Manganese | 0.0101 |  | mg/L | 0.0016 | mg/L | 0.008 | mg/L | Final
198 | e | Residential | 1st Floor | Kitchen Sink | S06e | 2016-01-28 | 14:08 |  | No Filter | 7 | Magnesium | 7.75 |  | mg/L | 0.022 | mg/L | 0.2 | mg/L | Final
198 | e | Residential | 1st Floor | Kitchen Sink | S06e | 2016-01-28 | 14:08 |  | No Filter | 7 | Iron | 0.101 |  | mg/L | 0.016 | mg/L | 0.08 | mg/L | Final
198 | e | Residential | 1st Floor | Kitchen Sink | S06e | 2016-01-28 | 14:08 |  | No Filter | 7 | Chromium | 5 | U | ug/L | 0.00086 | mg/L | 0.005 | mg/L | Final
714 | ei | Residential | 1st Floor | Kitchen Sink | S04ei | 2016-05-12 | 15:54 |  | Aerator On | 11 | Aluminum | 0.2 | U | mg/L | 0.027 | mg/L | 0.2 | mg/L | Final
198 | e | Residential | 1st Floor | Kitchen Sink | S06e | 2016-01-28 | 14:08 |  | No Filter | 7 | Potassium | 0.977 |  | mg/L | 0.072 | mg/L | 0.8 | mg/L | Final
198 | e | Residential | 1st Floor | Kitchen Sink | S06e | 2016-01-28 | 14:08 |  | No Filter | 7 | Cadmium | 2 | U | ug/L | 0.00021 | mg/L | 0.002 | mg/L | Final
277 | eb | Residential | 1st Floor | Kitchen Sink | S06eb | 2016-03-01 | 14:38 |  |  |  | Cadmium | 2 | U | ug/L | 0.00021 | mg/L | 0.002 | mg/L | Final
277 | eb | Residential | 1st Floor | Kitchen Sink | S06eb | 2016-03-01 | 14:38 |  |  |  | Calcium | 28.1 |  | mg/L | 0.021 | mg/L | 0.2 | mg/L | Final
277 | eb | Residential | 1st Floor | Kitchen Sink | S06eb | 2016-03-01 | 14:38 |  |  |  | Chromium | 5 | U | ug/L | 0.00086 | mg/L | 0.005 | mg/L | Final
277 | eb | Residential | 1st Floor | Kitchen Sink | S06eb | 2016-03-01 | 14:38 |  |  |  | Magnesium | 8.02 |  | mg/L | 0.022 | mg/L | 0.2 | mg/L | Final
80 | f | Residential | 1st Floor | Kitchen Sink | S04f | 2016-01-30 | 10:12 | Toilet used at midnight, ran wash at 9pm. PUR filter removed before sampling; new PUR filter installed after. | No Filter | 10 | Aluminum | 0.2 | U | mg/L | 0.027 | mg/L | 0.2 | mg/L | Final
277 | eb | Residential | 1st Floor | Kitchen Sink | S06eb | 2016-03-01 | 14:38 |  |  |  | Iron | 0.08 | U | mg/L | 0.016 | mg/L | 0.08 | mg/L | Final
277 | eb | Residential | 1st Floor | Kitchen Sink | S06eb | 2016-03-01 | 14:38 |  |  |  | Nickel | 0.006 | U | mg/L | 0.0018 | mg/L | 0.006 | mg/L | Final
277 | eb | Residential | 1st Floor | Kitchen Sink | S06eb | 2016-03-01 | 14:38 |  |  |  | Sodium | 4.82 |  | mg/L | 0.036 | mg/L | 0.4 | mg/L | Final
277 | eb | Residential | 1st Floor | Kitchen Sink | S06eb | 2016-03-01 | 14:38 |  |  |  | Manganese | 0.008 | U | mg/L | 0.0016 | mg/L | 0.008 | mg/L | Final
277 | eb | Residential | 1st Floor | Kitchen Sink | S06eb | 2016-03-01 | 14:38 |  |  |  | Potassium | 0.995 |  | mg/L | 0.072 | mg/L | 0.8 | mg/L | Final
277 | eb | Residential | 1st Floor | Kitchen Sink | S06eb | 2016-03-01 | 14:38 |  |  |  | Tin | 0.02 | U | mg/L | 0.0041 | mg/L | 0.02 | mg/L | Final
277 | eb | Residential | 1st Floor | Kitchen Sink | S06eb | 2016-03-01 | 14:38 |  |  |  | Copper | 8.51 |  | ug/L | 0.14 | ug/L | 1 | ug/L | Final
277 | eb | Residential | 1st Floor | Kitchen Sink | S06eb | 2016-03-01 | 14:38 |  |  |  | Lead | 0.5 | U | ug/L | 0.012 | ug/L | 0.5 | ug/L | Final
277 | eb | Residential | 1st Floor | Kitchen Sink | S06eb | 2016-03-01 | 14:38 |  |  |  | Zinc | 0.01 | U | mg/L | 1.2 | ug/L | 10 | ug/L | Final
361 | ec | Residential | 1st Floor | Kitchen Sink | S06ec | 2016-03-05 | 08:44 | We removed the PUR filter from the faucet before collecting samples. We observed particulate in the screen and showed the homeowners how to check and clean the filter screen. Replaced filter after collecting samples. | No Filter | 8.5 | Tin | 0.02 | U | mg/L | 0.0041 | mg/L | 0.02 | mg/L | Final
190 | g | Residential | 1st Floor | Kitchen Sink | S04g | 2016-01-31 | 08:43 | Kitchen (no filter) >8.5 hr stagnation. Copper pipes inside. No LSL observed into basement, but owner indicated the presence of a lead SL. House built 1927. | No Filter | 8 | Aluminum | 0.2 | U | mg/L | 0.027 | mg/L | 0.2 | mg/L | Final
361 | ec | Residential | 1st Floor | Kitchen Sink | S06ec | 2016-03-05 | 08:44 | We removed the PUR filter from the faucet before collecting samples. We observed particulate in the screen and showed the homeowners how to check and clean the filter screen. Replaced filter after collecting samples. | No Filter | 8.5 | Nickel | 0.006 | U | mg/L | 0.0018 | mg/L | 0.006 | mg/L | Final
361 | ec | Residential | 1st Floor | Kitchen Sink | S06ec | 2016-03-05 | 08:44 | We removed the PUR filter from the faucet before collecting samples. We observed particulate in the screen and showed the homeowners how to check and clean the filter screen. Replaced filter after collecting samples. | No Filter | 8.5 | Cadmium | 2 | U | ug/L | 0.00021 | mg/L | 0.002 | mg/L | Final
361 | ec | Residential | 1st Floor | Kitchen Sink | S06ec | 2016-03-05 | 08:44 | We removed the PUR filter from the faucet before collecting samples. We observed particulate in the screen and showed the homeowners how to check and clean the filter screen. Replaced filter after collecting samples. | No Filter | 8.5 | Magnesium | 7.75 |  | mg/L | 0.022 | mg/L | 0.2 | mg/L | Final
361 | ec | Residential | 1st Floor | Kitchen Sink | S06ec | 2016-03-05 | 08:44 | We removed the PUR filter from the faucet before collecting samples. We observed particulate in the screen and showed the homeowners how to check and clean the filter screen. Replaced filter after collecting samples. | No Filter | 8.5 | Manganese | 0.008 | U | mg/L | 0.0016 | mg/L | 0.008 | mg/L | Final
361 | ec | Residential | 1st Floor | Kitchen Sink | S06ec | 2016-03-05 | 08:44 | We removed the PUR filter from the faucet before collecting samples. We observed particulate in the screen and showed the homeowners how to check and clean the filter screen. Replaced filter after collecting samples. | No Filter | 8.5 | Sodium | 4.59 |  | mg/L | 0.036 | mg/L | 0.4 | mg/L | Final
361 | ec | Residential | 1st Floor | Kitchen Sink | S06ec | 2016-03-05 | 08:44 | We removed the PUR filter from the faucet before collecting samples. We observed particulate in the screen and showed the homeowners how to check and clean the filter screen. Replaced filter after collecting samples. | No Filter | 8.5 | Iron | 0.08 | U | mg/L | 0.016 | mg/L | 0.08 | mg/L | Final
361 | ec | Residential | 1st Floor | Kitchen Sink | S06ec | 2016-03-05 | 08:44 | We removed the PUR filter from the faucet before collecting samples. We observed particulate in the screen and showed the homeowners how to check and clean the filter screen. Replaced filter after collecting samples. | No Filter | 8.5 | Potassium | 0.944 |  | mg/L | 0.072 | mg/L | 0.8 | mg/L | Final
361 | ec | Residential | 1st Floor | Kitchen Sink | S06ec | 2016-03-05 | 08:44 | We removed the PUR filter from the faucet before collecting samples. We observed particulate in the screen and showed the homeowners how to check and clean the filter screen. Replaced filter after collecting samples. | No Filter | 8.5 | Calcium | 26.8 |  | mg/L | 0.021 | mg/L | 0.2 | mg/L | Final
361 | ec | Residential | 1st Floor | Kitchen Sink | S06ec | 2016-03-05 | 08:44 | We removed the PUR filter from the faucet before collecting samples. We observed particulate in the screen and showed the homeowners how to check and clean the filter screen. Replaced filter after collecting samples. | No Filter | 8.5 | Copper | 172 |  | ug/L | 0.14 | ug/L | 1 | ug/L | Final
361 | ec | Residential | 1st Floor | Kitchen Sink | S06ec | 2016-03-05 | 08:44 | We removed the PUR filter from the faucet before collecting samples. We observed particulate in the screen and showed the homeowners how to check and clean the filter screen. Replaced filter after collecting samples. | No Filter | 8.5 | Zinc | 0.01 | U | mg/L | 1.2 | ug/L | 10 | ug/L | Final
361 | ec | Residential | 1st Floor | Kitchen Sink | S06ec | 2016-03-05 | 08:44 | We removed the PUR filter from the faucet before collecting samples. We observed particulate in the screen and showed the homeowners how to check and clean the filter screen. Replaced filter after collecting samples. | No Filter | 8.5 | Lead | 2.77 |  | ug/L | 0.012 | ug/L | 0.5 | ug/L | Final
361 | ec | Residential | 1st Floor | Kitchen Sink | S06ec | 2016-03-05 | 08:44 | We removed the PUR filter from the faucet before collecting samples. We observed particulate in the screen and showed the homeowners how to check and clean the filter screen. Replaced filter after collecting samples. | No Filter | 8.5 | Chromium | 5 | U | ug/L | 0.00086 | mg/L | 0.005 | mg/L | Final
360 | ed | Residential | 1st Floor | Kitchen Sink | S06ed | 2016-03-05 | 16:40 |  | No Filter | 6 | Tin | 0.02 | U | mg/L | 0.0041 | mg/L | 0.02 | mg/L | Final
360 | ed | Residential | 1st Floor | Kitchen Sink | S06ed | 2016-03-05 | 16:40 |  | No Filter | 6 | Sodium | 4.73 |  | mg/L | 0.036 | mg/L | 0.4 | mg/L | Final
360 | ed | Residential | 1st Floor | Kitchen Sink | S06ed | 2016-03-05 | 16:40 |  | No Filter | 6 | Potassium | 0.973 |  | mg/L | 0.072 | mg/L | 0.8 | mg/L | Final
86 | h | Residential | 1st Floor | Kitchen Sink | S04h | 2016-02-01 | 09:23 | Removed point of use filter prior to flushing | No Filter | 9 | Aluminum | 0.2 | U | mg/L | 0.027 | mg/L | 0.2 | mg/L | Final
360 | ed | Residential | 1st Floor | Kitchen Sink | S06ed | 2016-03-05 | 16:40 |  | No Filter | 6 | Cadmium | 2 | U | ug/L | 0.00021 | mg/L | 0.002 | mg/L | Final
360 | ed | Residential | 1st Floor | Kitchen Sink | S06ed | 2016-03-05 | 16:40 |  | No Filter | 6 | Calcium | 27.3 |  | mg/L | 0.021 | mg/L | 0.2 | mg/L | Final
360 | ed | Residential | 1st Floor | Kitchen Sink | S06ed | 2016-03-05 | 16:40 |  | No Filter | 6 | Chromium | 5 | U | ug/L | 0.00086 | mg/L | 0.005 | mg/L | Final
360 | ed | Residential | 1st Floor | Kitchen Sink | S06ed | 2016-03-05 | 16:40 |  | No Filter | 6 | Magnesium | 7.96 |  | mg/L | 0.022 | mg/L | 0.2 | mg/L | Final
360 | ed | Residential | 1st Floor | Kitchen Sink | S06ed | 2016-03-05 | 16:40 |  | No Filter | 6 | Zinc | 0.018 |  | mg/L | 1.2 | ug/L | 10 | ug/L | Final
360 | ed | Residential | 1st Floor | Kitchen Sink | S06ed | 2016-03-05 | 16:40 |  | No Filter | 6 | Lead | 20.5 |  | ug/L | 0.012 | ug/L | 0.5 | ug/L | Final
360 | ed | Residential | 1st Floor | Kitchen Sink | S06ed | 2016-03-05 | 16:40 |  | No Filter | 6 | Copper | 57.7 |  | ug/L | 0.14 | ug/L | 1 | ug/L | Final
360 | ed | Residential | 1st Floor | Kitchen Sink | S06ed | 2016-03-05 | 16:40 |  | No Filter | 6 | Manganese | 0.008 | U | mg/L | 0.0016 | mg/L | 0.008 | mg/L | Final
360 | ed | Residential | 1st Floor | Kitchen Sink | S06ed | 2016-03-05 | 16:40 |  | No Filter | 6 | Iron | 0.08 | U | mg/L | 0.016 | mg/L | 0.08 | mg/L | Final
360 | ed | Residential | 1st Floor | Kitchen Sink | S06ed | 2016-03-05 | 16:40 |  | No Filter | 6 | Nickel | 0.006 | U | mg/L | 0.0018 | mg/L | 0.006 | mg/L | Final
412 | ee | Residential | 1st Floor | Kitchen Sink | S06ee | 2016-03-11 | 08:49 |  | No Filter | 7.5 | Iron | 0.08 | U | mg/L | 0.016 | mg/L | 0.08 | mg/L | Final
412 | ee | Residential | 1st Floor | Kitchen Sink | S06ee | 2016-03-11 | 08:49 |  | No Filter | 7.5 | Cadmium | 2 | U | ug/L | 0.00021 | mg/L | 0.002 | mg/L | Final
412 | ee | Residential | 1st Floor | Kitchen Sink | S06ee | 2016-03-11 | 08:49 |  | No Filter | 7.5 | Magnesium | 7.88 |  | mg/L | 0.022 | mg/L | 0.2 | mg/L | Final
412 | ee | Residential | 1st Floor | Kitchen Sink | S06ee | 2016-03-11 | 08:49 |  | No Filter | 7.5 | Calcium | 26.5 |  | mg/L | 0.021 | mg/L | 0.2 | mg/L | Final
412 | ee | Residential | 1st Floor | Kitchen Sink | S06ee | 2016-03-11 | 08:49 |  | No Filter | 7.5 | Sodium | 4.77 |  | mg/L | 0.036 | mg/L | 0.4 | mg/L | Final
412 | ee | Residential | 1st Floor | Kitchen Sink | S06ee | 2016-03-11 | 08:49 |  | No Filter | 7.5 | Tin | 0.02 | U | mg/L | 0.0041 | mg/L | 0.02 | mg/L | Final
412 | ee | Residential | 1st Floor | Kitchen Sink | S06ee | 2016-03-11 | 08:49 |  | No Filter | 7.5 | Nickel | 0.006 | U | mg/L | 0.0018 | mg/L | 0.006 | mg/L | Final
412 | ee | Residential | 1st Floor | Kitchen Sink | S06ee | 2016-03-11 | 08:49 |  | No Filter | 7.5 | Chromium | 5 | U | ug/L | 0.00086 | mg/L | 0.005 | mg/L | Final
169 | k | Residential | 1st Floor | Kitchen Sink | S04k | 2016-02-02 | 07:05 |  | No Filter | 7 | Aluminum | 0.2 | U | mg/L | 0.027 | mg/L | 0.2 | mg/L | Final
412 | ee | Residential | 1st Floor | Kitchen Sink | S06ee | 2016-03-11 | 08:49 |  | No Filter | 7.5 | Manganese | 0.008 | U | mg/L | 0.0016 | mg/L | 0.008 | mg/L | Final
412 | ee | Residential | 1st Floor | Kitchen Sink | S06ee | 2016-03-11 | 08:49 |  | No Filter | 7.5 | Potassium | 1.02 |  | mg/L | 0.072 | mg/L | 0.8 | mg/L | Final
412 | ee | Residential | 1st Floor | Kitchen Sink | S06ee | 2016-03-11 | 08:49 |  | No Filter | 7.5 | Zinc | 0.01 | U | mg/L | 1.2 | ug/L | 10 | ug/L | Final
412 | ee | Residential | 1st Floor | Kitchen Sink | S06ee | 2016-03-11 | 08:49 |  | No Filter | 7.5 | Lead | 1.89 |  | ug/L | 0.012 | ug/L | 0.5 | ug/L | Final
412 | ee | Residential | 1st Floor | Kitchen Sink | S06ee | 2016-03-11 | 08:49 |  | No Filter | 7.5 | Copper | 15.4 |  | ug/L | 0.14 | ug/L | 1 | ug/L | Final
450 | ef | Residential | 1st Floor | Kitchen Sink | S06ef | 2016-03-15 | 09:14 |  | No Filter | 10 | Nickel | 0.006 | U | mg/L | 0.00036 | mg/L |  | mg/L | Final
151 | l | Residential | 1st Floor | Kitchen Sink | S04l | 2016-02-02 | 09:10 |  | No Filter | 11 | Aluminum | 0.2 | U | mg/L | 0.027 | mg/L | 0.2 | mg/L | Final
450 | ef | Residential | 1st Floor | Kitchen Sink | S06ef | 2016-03-15 | 09:14 |  | No Filter | 10 | Calcium | 26.6 |  | mg/L | 0.0053 | mg/L |  | mg/L | Final
450 | ef | Residential | 1st Floor | Kitchen Sink | S06ef | 2016-03-15 | 09:14 |  | No Filter | 10 | Cadmium | 2 | U | ug/L | 0.00018 | mg/L |  | mg/L | Final
450 | ef | Residential | 1st Floor | Kitchen Sink | S06ef | 2016-03-15 | 09:14 |  | No Filter | 10 | Chromium | 5 | U | ug/L | 0.00048 | mg/L |  | mg/L | Final
450 | ef | Residential | 1st Floor | Kitchen Sink | S06ef | 2016-03-15 | 09:14 |  | No Filter | 10 | Iron | 0.08 | U | mg/L | 0.003 | mg/L |  | mg/L | Final
450 | ef | Residential | 1st Floor | Kitchen Sink | S06ef | 2016-03-15 | 09:14 |  | No Filter | 10 | Potassium | 1 |  | mg/L | 0.023 | mg/L |  | mg/L | Final
450 | ef | Residential | 1st Floor | Kitchen Sink | S06ef | 2016-03-15 | 09:14 |  | No Filter | 10 | Magnesium | 8.08 |  | mg/L | 0.0038 | mg/L |  | mg/L | Final
450 | ef | Residential | 1st Floor | Kitchen Sink | S06ef | 2016-03-15 | 09:14 |  | No Filter | 10 | Sodium | 4.54 |  | mg/L | 0.0063 | mg/L |  | mg/L | Final
450 | ef | Residential | 1st Floor | Kitchen Sink | S06ef | 2016-03-15 | 09:14 |  | No Filter | 10 | Tin | 0.02 | U | mg/L | 0.0016 | mg/L |  | mg/L | Final
450 | ef | Residential | 1st Floor | Kitchen Sink | S06ef | 2016-03-15 | 09:14 |  | No Filter | 10 | Zinc | 0.0919 |  | mg/L | 0.54 | ug/L |  | ug/L | Final
450 | ef | Residential | 1st Floor | Kitchen Sink | S06ef | 2016-03-15 | 09:14 |  | No Filter | 10 | Copper | 26 |  | ug/L | 0.16 | ug/L |  | ug/L | Final
450 | ef | Residential | 1st Floor | Kitchen Sink | S06ef | 2016-03-15 | 09:14 |  | No Filter | 10 | Lead | 23.7 |  | ug/L | 0.019 | ug/L |  | ug/L | Final
450 | ef | Residential | 1st Floor | Kitchen Sink | S06ef | 2016-03-15 | 09:14 |  | No Filter | 10 | Manganese | 0.008 | U | mg/L | 0.00025 | mg/L |  | mg/L | Final
449 | eh | Residential | 1st Floor | Kitchen Sink | S06eh | 2016-03-16 | 15:24 |  | No Filter | 6.5 | Copper | 71.4 |  | ug/L | 0.14 | ug/L | 1 | ug/L | Final
193 | m | Residential | 1st Floor | Kitchen Sink | S04m | 2016-02-03 | 07:01 |  | No Filter | 7 | Aluminum | 0.2 | U | mg/L | 0.027 | mg/L | 0.2 | mg/L | Final
449 | eh | Residential | 1st Floor | Kitchen Sink | S06eh | 2016-03-16 | 15:24 |  | No Filter | 6.5 | Zinc | 0.0646 |  | mg/L | 1.2 | ug/L | 10 | ug/L | Final
449 | eh | Residential | 1st Floor | Kitchen Sink | S06eh | 2016-03-16 | 15:24 |  | No Filter | 6.5 | Lead | 51.7 |  | ug/L | 0.012 | ug/L | 0.5 | ug/L | Final
449 | eh | Residential | 1st Floor | Kitchen Sink | S06eh | 2016-03-16 | 15:24 |  | No Filter | 6.5 | Potassium | 0.924 |  | mg/L | 0.072 | mg/L | 0.8 | mg/L | Final
190 | g | Residential | 1st Floor | Kitchen Sink | S06g | 2016-01-31 | 08:43 | Kitchen (no filter) >8.5 hr stagnation. Copper pipes inside. No LSL observed into basement, but owner indicated the presence of a lead SL. House built 1927. | No Filter | 8 | Magnesium | 7.78 |  | mg/L | 0.022 | mg/L | 0.2 | mg/L | Final
190 | g | Residential | 1st Floor | Kitchen Sink | S06g | 2016-01-31 | 08:43 | Kitchen (no filter) >8.5 hr stagnation. Copper pipes inside. No LSL observed into basement, but owner indicated the presence of a lead SL. House built 1927. | No Filter | 8 | Cadmium | 2 | U | ug/L | 0.00021 | mg/L | 0.002 | mg/L | Final
190 | g | Residential | 1st Floor | Kitchen Sink | S06g | 2016-01-31 | 08:43 | Kitchen (no filter) >8.5 hr stagnation. Copper pipes inside. No LSL observed into basement, but owner indicated the presence of a lead SL. House built 1927. | No Filter | 8 | Iron | 0.08 | U | mg/L | 0.016 | mg/L | 0.08 | mg/L | Final
190 | g | Residential | 1st Floor | Kitchen Sink | S06g | 2016-01-31 | 08:43 | Kitchen (no filter) >8.5 hr stagnation. Copper pipes inside. No LSL observed into basement, but owner indicated the presence of a lead SL. House built 1927. | No Filter | 8 | Chromium | 5 | U | ug/L | 0.00086 | mg/L | 0.005 | mg/L | Final
86 | h | Residential | 1st Floor | Kitchen Sink | S06h | 2016-02-01 | 09:23 | Removed point of use filter prior to flushing | No Filter | 9 | Chromium | 5 | U | ug/L | 0.00086 | mg/L | 0.005 | mg/L | Final
86 | h | Residential | 1st Floor | Kitchen Sink | S06h | 2016-02-01 | 09:23 | Removed point of use filter prior to flushing | No Filter | 9 | Manganese | 0.008 | U | mg/L | 0.0016 | mg/L | 0.008 | mg/L | Final
86 | h | Residential | 1st Floor | Kitchen Sink | S06h | 2016-02-01 | 09:23 | Removed point of use filter prior to flushing | No Filter | 9 | Calcium | 27.3 |  | mg/L | 0.021 | mg/L | 0.2 | mg/L | Final
86 | h | Residential | 1st Floor | Kitchen Sink | S06h | 2016-02-01 | 09:23 | Removed point of use filter prior to flushing | No Filter | 9 | Cadmium | 2 | U | ug/L | 0.00021 | mg/L | 0.002 | mg/L | Final
118 | n | Residential | 1st Floor | Kitchen Sink | S04n | 2016-02-03 | 08:00 |  | No Filter | 8 | Aluminum | 0.2 | U | mg/L | 0.027 | mg/L | 0.2 | mg/L | Final
86 | h | Residential | 1st Floor | Kitchen Sink | S06h | 2016-02-01 | 09:23 | Removed point of use filter prior to flushing | No Filter | 9 | Potassium | 1.07 |  | mg/L | 0.072 | mg/L | 0.8 | mg/L | Final
86 | h | Residential | 1st Floor | Kitchen Sink | S06h | 2016-02-01 | 09:23 | Removed point of use filter prior to flushing | No Filter | 9 | Sodium | 5.06 |  | mg/L | 0.036 | mg/L | 0.4 | mg/L | Final
86 | h | Residential | 1st Floor | Kitchen Sink | S06h | 2016-02-01 | 09:23 | Removed point of use filter prior to flushing | No Filter | 9 | Iron | 0.08 | U | mg/L | 0.016 | mg/L | 0.08 | mg/L | Final
86 | h | Residential | 1st Floor | Kitchen Sink | S06h | 2016-02-01 | 09:23 | Removed point of use filter prior to flushing | No Filter | 9 | Magnesium | 7.8 |  | mg/L | 0.022 | mg/L | 0.2 | mg/L | Final
86 | h | Residential | 1st Floor | Kitchen Sink | S06h | 2016-02-01 | 09:23 | Removed point of use filter prior to flushing | No Filter | 9 | Nickel | 0.006 | U | mg/L | 0.0018 | mg/L | 0.006 | mg/L | Final
86 | h | Residential | 1st Floor | Kitchen Sink | S06h | 2016-02-01 | 09:23 | Removed point of use filter prior to flushing | No Filter | 9 | Zinc | 0.01 | U | mg/L | 1.2 | ug/L | 10 | ug/L | Final
124 | am | Residential | 1st Floor | Kitchen Sink | S07am | 2016-02-10 | 08:13 |  | No Filter | 9 | Cadmium | 2 | U | ug/L | 0.00021 | mg/L | 0.002 | mg/L | Final
97 | p | Residential | 1st Floor | Kitchen Sink | S04p | 2016-02-03 | 09:15 | End time: 0918 | No Filter | 9 | Aluminum | 0.2 | U | mg/L | 0.027 | mg/L | 0.2 | mg/L | Final
124 | am | Residential | 1st Floor | Kitchen Sink | S07am | 2016-02-10 | 08:13 |  | No Filter | 9 | Iron | 0.08 | U | mg/L | 0.016 | mg/L | 0.08 | mg/L | Final
124 | am | Residential | 1st Floor | Kitchen Sink | S07am | 2016-02-10 | 08:13 |  | No Filter | 9 | Magnesium | 7.58 |  | mg/L | 0.022 | mg/L | 0.2 | mg/L | Final
124 | am | Residential | 1st Floor | Kitchen Sink | S07am | 2016-02-10 | 08:13 |  | No Filter | 9 | Manganese | 0.008 | U | mg/L | 0.0016 | mg/L | 0.008 | mg/L | Final
124 | am | Residential | 1st Floor | Kitchen Sink | S07am | 2016-02-10 | 08:13 |  | No Filter | 9 | Lead | 2.14 |  | ug/L | 0.012 | ug/L | 0.5 | ug/L | Final
133 | as | Residential | 1st Floor | Kitchen Sink | S07as | 2016-02-10 | 07:11 |  | No Filter | 8 | Lead | 14.3 |  | ug/L | 0.012 | ug/L | 0.5 | ug/L | Final
133 | as | Residential | 1st Floor | Kitchen Sink | S07as | 2016-02-10 | 07:11 |  | No Filter | 8 | Copper | 59.9 |  | ug/L | 0.14 | ug/L | 1 | ug/L | Final
133 | as | Residential | 1st Floor | Kitchen Sink | S07as | 2016-02-10 | 07:11 |  | No Filter | 8 | Zinc | 0.0759 |  | mg/L | 1.2 | ug/L | 10 | ug/L | Final
133 | as | Residential | 1st Floor | Kitchen Sink | S07as | 2016-02-10 | 07:11 |  | No Filter | 8 | Magnesium | 7.23 |  | mg/L | 0.022 | mg/L | 0.2 | mg/L | Final
156 | r | Residential | 1st Floor | Kitchen Sink | S04r | 2016-02-04 | 07:22 |  | No Filter | 10 | Aluminum | 0.2 | U | mg/L | 0.027 | mg/L | 0.2 | mg/L | Final
133 | as | Residential | 1st Floor | Kitchen Sink | S07as | 2016-02-10 | 07:11 |  | No Filter | 8 | Cadmium | 2 | U | ug/L | 0.00021 | mg/L | 0.002 | mg/L | Final
133 | as | Residential | 1st Floor | Kitchen Sink | S07as | 2016-02-10 | 07:11 |  | No Filter | 8 | Calcium | 25.5 |  | mg/L | 0.021 | mg/L | 0.2 | mg/L | Final
133 | as | Residential | 1st Floor | Kitchen Sink | S07as | 2016-02-10 | 07:11 |  | No Filter | 8 | Chromium | 5 | U | ug/L | 0.00086 | mg/L | 0.005 | mg/L | Final
133 | as | Residential | 1st Floor | Kitchen Sink | S07as | 2016-02-10 | 07:11 |  | No Filter | 8 | Manganese | 0.008 | U | mg/L | 0.0016 | mg/L | 0.008 | mg/L | Final
133 | as | Residential | 1st Floor | Kitchen Sink | S07as | 2016-02-10 | 07:11 |  | No Filter | 8 | Nickel | 0.006 | U | mg/L | 0.0018 | mg/L | 0.006 | mg/L | Final
133 | as | Residential | 1st Floor | Kitchen Sink | S07as | 2016-02-10 | 07:11 |  | No Filter | 8 | Potassium | 0.92 |  | mg/L | 0.072 | mg/L | 0.8 | mg/L | Final
133 | as | Residential | 1st Floor | Kitchen Sink | S07as | 2016-02-10 | 07:11 |  | No Filter | 8 | Sodium | 4.55 |  | mg/L | 0.036 | mg/L | 0.4 | mg/L | Final
133 | as | Residential | 1st Floor | Kitchen Sink | S07as | 2016-02-10 | 07:11 |  | No Filter | 8 | Iron | 0.291 |  | mg/L | 0.016 | mg/L | 0.08 | mg/L | Final
133 | as | Residential | 1st Floor | Kitchen Sink | S07as | 2016-02-10 | 07:11 |  | No Filter | 8 | Tin | 0.02 | U | mg/L | 0.0041 | mg/L | 0.02 | mg/L | Final
189 | at | Residential | 1st Floor | Kitchen Sink | S07at | 2016-02-10 | 09:15 | Bathroom toilet had visible particulate and discoloration in the bowl water. We took a photo. | No Filter | 11 | Zinc | 0.11 |  | mg/L | 1.2 | ug/L | 10 | ug/L | Final
189 | at | Residential | 1st Floor | Kitchen Sink | S07at | 2016-02-10 | 09:15 | Bathroom toilet had visible particulate and discoloration in the bowl water. We took a photo. | No Filter | 11 | Iron | 0.449 |  | mg/L | 0.016 | mg/L | 0.08 | mg/L | Final
189 | at | Residential | 1st Floor | Kitchen Sink | S07at | 2016-02-10 | 09:15 | Bathroom toilet had visible particulate and discoloration in the bowl water. We took a photo. | No Filter | 11 | Cadmium | 2 | U | ug/L | 0.00021 | mg/L | 0.002 | mg/L | Final
189 | at | Residential | 1st Floor | Kitchen Sink | S07at | 2016-02-10 | 09:15 | Bathroom toilet had visible particulate and discoloration in the bowl water. We took a photo. | No Filter | 11 | Sodium | 4.86 |  | mg/L | 0.036 | mg/L | 0.4 | mg/L | Final
189 | at | Residential | 1st Floor | Kitchen Sink | S07at | 2016-02-10 | 09:15 | Bathroom toilet had visible particulate and discoloration in the bowl water. We took a photo. | No Filter | 11 | Lead | 32.1 |  | ug/L | 0.012 | ug/L | 0.5 | ug/L | Final
189 | at | Residential | 1st Floor | Kitchen Sink | S07at | 2016-02-10 | 09:15 | Bathroom toilet had visible particulate and discoloration in the bowl water. We took a photo. | No Filter | 11 | Copper | 87 |  | ug/L | 0.14 | ug/L | 1 | ug/L | Final
189 | at | Residential | 1st Floor | Kitchen Sink | S07at | 2016-02-10 | 09:15 | Bathroom toilet had visible particulate and discoloration in the bowl water. We took a photo. | No Filter | 11 | Chromium | 5 | U | ug/L | 0.00086 | mg/L | 0.005 | mg/L | Final
189 | at | Residential | 1st Floor | Kitchen Sink | S07at | 2016-02-10 | 09:15 | Bathroom toilet had visible particulate and discoloration in the bowl water. We took a photo. | No Filter | 11 | Magnesium | 7.63 |  | mg/L | 0.022 | mg/L | 0.2 | mg/L | Final
189 | at | Residential | 1st Floor | Kitchen Sink | S07at | 2016-02-10 | 09:15 | Bathroom toilet had visible particulate and discoloration in the bowl water. We took a photo. | No Filter | 11 | Manganese | 0.0172 |  | mg/L | 0.0016 | mg/L | 0.008 | mg/L | Final
25 | s | Residential | 1st Floor | Kitchen Sink | S04s | 2016-02-04 | 09:05 | When filter was removed some water dribbled out | No Filter | 10 | Aluminum | 0.2 | U | mg/L | 0.027 | mg/L | 0.2 | mg/L | Final
189 | at | Residential | 1st Floor | Kitchen Sink | S07at | 2016-02-10 | 09:15 | Bathroom toilet had visible particulate and discoloration in the bowl water. We took a photo. | No Filter | 11 | Calcium | 26.2 |  | mg/L | 0.021 | mg/L | 0.2 | mg/L | Final
86 | h | Residential | 1st Floor | Kitchen Sink | S06h | 2016-02-01 | 09:23 | Removed point of use filter prior to flushing | No Filter | 9 | Copper | 26.8 | B | ug/L | 0.14 | ug/L | 1 | ug/L | Final
86 | h | Residential | 1st Floor | Kitchen Sink | S06h | 2016-02-01 | 09:23 | Removed point of use filter prior to flushing | No Filter | 9 | Lead | 0.907 | B | ug/L | 0.012 | ug/L | 0.5 | ug/L | Final
169 | k | Residential | 1st Floor | Kitchen Sink | S06k | 2016-02-02 | 07:05 |  | No Filter | 7 | Cadmium | 2 | U | ug/L | 0.00021 | mg/L | 0.002 | mg/L | Final
169 | k | Residential | 1st Floor | Kitchen Sink | S06k | 2016-02-02 | 07:05 |  | No Filter | 7 | Lead | 0.943 |  | ug/L | 0.012 | ug/L | 0.5 | ug/L | Final
169 | k | Residential | 1st Floor | Kitchen Sink | S06k | 2016-02-02 | 07:05 |  | No Filter | 7 | Copper | 5.45 |  | ug/L | 0.14 | ug/L | 1 | ug/L | Final
169 | k | Residential | 1st Floor | Kitchen Sink | S06k | 2016-02-02 | 07:05 |  | No Filter | 7 | Zinc | 0.0162 |  | mg/L | 1.2 | ug/L | 10 | ug/L | Final
79 | u | Residential | 1st Floor | Kitchen Sink | S04u | 2016-02-05 | 15:10 |  | No Filter | 11 | Aluminum | 0.2 | U | mg/L | 0.027 | mg/L | 0.2 | mg/L | Final
169 | k | Residential | 1st Floor | Kitchen Sink | S06k | 2016-02-02 | 07:05 |  | No Filter | 7 | Calcium | 28 |  | mg/L | 0.021 | mg/L | 0.2 | mg/L | Final
169 | k | Residential | 1st Floor | Kitchen Sink | S06k | 2016-02-02 | 07:05 |  | No Filter | 7 | Iron | 0.08 | U | mg/L | 0.016 | mg/L | 0.08 | mg/L | Final
169 | k | Residential | 1st Floor | Kitchen Sink | S06k | 2016-02-02 | 07:05 |  | No Filter | 7 | Potassium | 1.13 |  | mg/L | 0.072 | mg/L | 0.8 | mg/L | Final
169 | k | Residential | 1st Floor | Kitchen Sink | S06k | 2016-02-02 | 07:05 |  | No Filter | 7 | Nickel | 0.006 | U | mg/L | 0.0018 | mg/L | 0.006 | mg/L | Final
169 | k | Residential | 1st Floor | Kitchen Sink | S06k | 2016-02-02 | 07:05 |  | No Filter | 7 | Sodium | 5.1 |  | mg/L | 0.036 | mg/L | 0.4 | mg/L | Final
169 | k | Residential | 1st Floor | Kitchen Sink | S06k | 2016-02-02 | 07:05 |  | No Filter | 7 | Chromium | 5 | U | ug/L | 0.00086 | mg/L | 0.005 | mg/L | Final
169 | k | Residential | 1st Floor | Kitchen Sink | S06k | 2016-02-02 | 07:05 |  | No Filter | 7 | Manganese | 0.008 | U | mg/L | 0.0016 | mg/L | 0.008 | mg/L | Final
169 | k | Residential | 1st Floor | Kitchen Sink | S06k | 2016-02-02 | 07:05 |  | No Filter | 7 | Magnesium | 7.92 |  | mg/L | 0.022 | mg/L | 0.2 | mg/L | Final
151 | l | Residential | 1st Floor | Kitchen Sink | S06l | 2016-02-02 | 09:10 |  | No Filter | 11 | Lead | 0.713 |  | ug/L | 0.012 | ug/L | 0.5 | ug/L | Final
151 | l | Residential | 1st Floor | Kitchen Sink | S06l | 2016-02-02 | 09:10 |  | No Filter | 11 | Copper | 54.4 |  | ug/L | 0.14 | ug/L | 1 | ug/L | Final
151 | l | Residential | 1st Floor | Kitchen Sink | S06l | 2016-02-02 | 09:10 |  | No Filter | 11 | Zinc | 0.01 | U | mg/L | 1.2 | ug/L | 10 | ug/L | Final
151 | l | Residential | 1st Floor | Kitchen Sink | S06l | 2016-02-02 | 09:10 |  | No Filter | 11 | Cadmium | 2 | U | ug/L | 0.00021 | mg/L | 0.002 | mg/L | Final
151 | l | Residential | 1st Floor | Kitchen Sink | S06l | 2016-02-02 | 09:10 |  | No Filter | 11 | Sodium | 4.9 |  | mg/L | 0.036 | mg/L | 0.4 | mg/L | Final
151 | l | Residential | 1st Floor | Kitchen Sink | S06l | 2016-02-02 | 09:10 |  | No Filter | 11 | Nickel | 0.006 | U | mg/L | 0.0018 | mg/L | 0.006 | mg/L | Final
151 | l | Residential | 1st Floor | Kitchen Sink | S06l | 2016-02-02 | 09:10 |  | No Filter | 11 | Manganese | 0.008 | U | mg/L | 0.0016 | mg/L | 0.008 | mg/L | Final
151 | l | Residential | 1st Floor | Kitchen Sink | S06l | 2016-02-02 | 09:10 |  | No Filter | 11 | Magnesium | 7.43 |  | mg/L | 0.022 | mg/L | 0.2 | mg/L | Final
151 | l | Residential | 1st Floor | Kitchen Sink | S06l | 2016-02-02 | 09:10 |  | No Filter | 11 | Iron | 0.08 | U | mg/L | 0.016 | mg/L | 0.08 | mg/L | Final
151 | l | Residential | 1st Floor | Kitchen Sink | S06l | 2016-02-02 | 09:10 |  | No Filter | 11 | Chromium | 5 | U | ug/L | 0.00086 | mg/L | 0.005 | mg/L | Final
151 | l | Residential | 1st Floor | Kitchen Sink | S06l | 2016-02-02 | 09:10 |  | No Filter | 11 | Calcium | 26.6 |  | mg/L | 0.021 | mg/L | 0.2 | mg/L | Final
151 | l | Residential | 1st Floor | Kitchen Sink | S06l | 2016-02-02 | 09:10 |  | No Filter | 11 | Potassium | 1.11 |  | mg/L | 0.072 | mg/L | 0.8 | mg/L | Final
83 | v | Residential | 1st Floor | Kitchen Sink | S04v | 2016-02-05 | 13:13 | Added on two at the end - concern that so3v-so5v had warmth to water and had hot water mixed in- single hand faucet. | Aerator On | 6 | Aluminum | 0.2 | U | mg/L | 0.027 | mg/L | 0.2 | mg/L | Final
193 | m | Residential | 1st Floor | Kitchen Sink | S06m | 2016-02-03 | 07:01 |  | No Filter | 7 | Copper | 20.7 |  | ug/L | 0.14 | ug/L | 1 | ug/L | Final
193 | m | Residential | 1st Floor | Kitchen Sink | S06m | 2016-02-03 | 07:01 |  | No Filter | 7 | Lead | 5.63 |  | ug/L | 0.012 | ug/L | 0.5 | ug/L | Final
193 | m | Residential | 1st Floor | Kitchen Sink | S06m | 2016-02-03 | 07:01 |  | No Filter | 7 | Zinc | 0.01 | U | mg/L | 1.2 | ug/L | 10 | ug/L | Final
193 | m | Residential | 1st Floor | Kitchen Sink | S06m | 2016-02-03 | 07:01 |  | No Filter | 7 | Potassium | 1.06 |  | mg/L | 0.072 | mg/L | 0.8 | mg/L | Final
193 | m | Residential | 1st Floor | Kitchen Sink | S06m | 2016-02-03 | 07:01 |  | No Filter | 7 | Iron | 0.08 | U | mg/L | 0.016 | mg/L | 0.08 | mg/L | Final
193 | m | Residential | 1st Floor | Kitchen Sink | S06m | 2016-02-03 | 07:01 |  | No Filter | 7 | Chromium | 5 | U | ug/L | 0.00086 | mg/L | 0.005 | mg/L | Final
193 | m | Residential | 1st Floor | Kitchen Sink | S06m | 2016-02-03 | 07:01 |  | No Filter | 7 | Sodium | 5.1 |  | mg/L | 0.036 | mg/L | 0.4 | mg/L | Final
193 | m | Residential | 1st Floor | Kitchen Sink | S06m | 2016-02-03 | 07:01 |  | No Filter | 7 | Calcium | 28.1 |  | mg/L | 0.021 | mg/L | 0.2 | mg/L | Final
193 | m | Residential | 1st Floor | Kitchen Sink | S06m | 2016-02-03 | 07:01 |  | No Filter | 7 | Cadmium | 2 | U | ug/L | 0.00021 | mg/L | 0.002 | mg/L | Final
8 | x | Residential | 1st Floor | Kitchen Sink | S04x | 2016-02-07 | 12:21 |  | No Filter | 7 | Aluminum | 0.2 | U | mg/L | 0.027 | mg/L | 0.2 | mg/L | Final
193 | m | Residential | 1st Floor | Kitchen Sink | S06m | 2016-02-03 | 07:01 |  | No Filter | 7 | Manganese | 0.008 | U | mg/L | 0.0016 | mg/L | 0.008 | mg/L | Final
193 | m | Residential | 1st Floor | Kitchen Sink | S06m | 2016-02-03 | 07:01 |  | No Filter | 7 | Magnesium | 8.02 |  | mg/L | 0.022 | mg/L | 0.2 | mg/L | Final
193 | m | Residential | 1st Floor | Kitchen Sink | S06m | 2016-02-03 | 07:01 |  | No Filter | 7 | Nickel | 0.006 | U | mg/L | 0.0018 | mg/L | 0.006 | mg/L | Final
193 | m | Residential | 1st Floor | Kitchen Sink | S06m | 2016-02-03 | 07:01 |  | No Filter | 7 | Tin | 0.02 | U | mg/L | 0.0041 | mg/L | 0.02 | mg/L | Final
118 | n | Residential | 1st Floor | Kitchen Sink | S06n | 2016-02-03 | 08:00 |  | No Filter | 8 | Chromium | 5 | U | ug/L | 0.00086 | mg/L | 0.005 | mg/L | Final
118 | n | Residential | 1st Floor | Kitchen Sink | S06n | 2016-02-03 | 08:00 |  | No Filter | 8 | Copper | 24.6 |  | ug/L | 0.14 | ug/L | 1 | ug/L | Final
118 | n | Residential | 1st Floor | Kitchen Sink | S06n | 2016-02-03 | 08:00 |  | No Filter | 8 | Lead | 3.46 |  | ug/L | 0.012 | ug/L | 0.5 | ug/L | Final
118 | n | Residential | 1st Floor | Kitchen Sink | S06n | 2016-02-03 | 08:00 |  | No Filter | 8 | Zinc | 0.01 | U | mg/L | 1.2 | ug/L | 10 | ug/L | Final
118 | n | Residential | 1st Floor | Kitchen Sink | S06n | 2016-02-03 | 08:00 |  | No Filter | 8 | Potassium | 1.06 |  | mg/L | 0.072 | mg/L | 0.8 | mg/L | Final
118 | n | Residential | 1st Floor | Kitchen Sink | S06n | 2016-02-03 | 08:00 |  | No Filter | 8 | Sodium | 4.87 |  | mg/L | 0.036 | mg/L | 0.4 | mg/L | Final
118 | n | Residential | 1st Floor | Kitchen Sink | S06n | 2016-02-03 | 08:00 |  | No Filter | 8 | Iron | 0.0852 |  | mg/L | 0.016 | mg/L | 0.08 | mg/L | Final
118 | n | Residential | 1st Floor | Kitchen Sink | S06n | 2016-02-03 | 08:00 |  | No Filter | 8 | Magnesium | 7.36 |  | mg/L | 0.022 | mg/L | 0.2 | mg/L | Final
118 | n | Residential | 1st Floor | Kitchen Sink | S06n | 2016-02-03 | 08:00 |  | No Filter | 8 | Manganese | 0.008 | U | mg/L | 0.0016 | mg/L | 0.008 | mg/L | Final
45 | y | Residential | 1st Floor | Kitchen Sink | S04y | 2016-02-07 | 08:09 | Confirmed with resident that her NSF53 pitcher is the correct filter rating. | No Filter | 8 | Aluminum | 0.2 | U | mg/L | 0.027 | mg/L | 0.2 | mg/L | Final
118 | n | Residential | 1st Floor | Kitchen Sink | S06n | 2016-02-03 | 08:00 |  | No Filter | 8 | Cadmium | 2 | U | ug/L | 0.00021 | mg/L | 0.002 | mg/L | Final
118 | n | Residential | 1st Floor | Kitchen Sink | S06n | 2016-02-03 | 08:00 |  | No Filter | 8 | Calcium | 25.8 |  | mg/L | 0.021 | mg/L | 0.2 | mg/L | Final
118 | n | Residential | 1st Floor | Kitchen Sink | S06n | 2016-02-03 | 08:00 |  | No Filter | 8 | Nickel | 0.006 | U | mg/L | 0.0018 | mg/L | 0.006 | mg/L | Final
97 | p | Residential | 1st Floor | Kitchen Sink | S06p | 2016-02-03 | 09:15 | End time: 0918 | No Filter | 9 | Lead | 1.49 |  | ug/L | 0.012 | ug/L | 0.5 | ug/L | Final
97 | p | Residential | 1st Floor | Kitchen Sink | S06p | 2016-02-03 | 09:15 | End time: 0918 | No Filter | 9 | Copper | 6.73 |  | ug/L | 0.14 | ug/L | 1 | ug/L | Final
97 | p | Residential | 1st Floor | Kitchen Sink | S06p | 2016-02-03 | 09:15 | End time: 0918 | No Filter | 9 | Zinc | 0.193 |  | mg/L | 1.2 | ug/L | 10 | ug/L | Final
97 | p | Residential | 1st Floor | Kitchen Sink | S06p | 2016-02-03 | 09:15 | End time: 0918 | No Filter | 9 | Magnesium | 7.81 |  | mg/L | 0.022 | mg/L | 0.2 | mg/L | Final
114 | a | Residential | 1st Floor | Kitchen Sink | S05a | 2016-01-28 | 09:15 |  | No Filter |  | Aluminum | 0.2 | U | mg/L | 0.027 | mg/L | 0.2 | mg/L | Final
97 | p | Residential | 1st Floor | Kitchen Sink | S06p | 2016-02-03 | 09:15 | End time: 0918 | No Filter | 9 | Manganese | 0.008 | U | mg/L | 0.0016 | mg/L | 0.008 | mg/L | Final
97 | p | Residential | 1st Floor | Kitchen Sink | S06p | 2016-02-03 | 09:15 | End time: 0918 | No Filter | 9 | Iron | 0.08 | U | mg/L | 0.016 | mg/L | 0.08 | mg/L | Final
97 | p | Residential | 1st Floor | Kitchen Sink | S06p | 2016-02-03 | 09:15 | End time: 0918 | No Filter | 9 | Chromium | 5 | U | ug/L | 0.00086 | mg/L | 0.005 | mg/L | Final
97 | p | Residential | 1st Floor | Kitchen Sink | S06p | 2016-02-03 | 09:15 | End time: 0918 | No Filter | 9 | Calcium | 27.2 |  | mg/L | 0.021 | mg/L | 0.2 | mg/L | Final
97 | p | Residential | 1st Floor | Kitchen Sink | S06p | 2016-02-03 | 09:15 | End time: 0918 | No Filter | 9 | Cadmium | 2 | U | ug/L | 0.00021 | mg/L | 0.002 | mg/L | Final
97 | p | Residential | 1st Floor | Kitchen Sink | S06p | 2016-02-03 | 09:15 | End time: 0918 | No Filter | 9 | Potassium | 1.11 |  | mg/L | 0.072 | mg/L | 0.8 | mg/L | Final
97 | p | Residential | 1st Floor | Kitchen Sink | S06p | 2016-02-03 | 09:15 | End time: 0918 | No Filter | 9 | Sodium | 5.17 |  | mg/L | 0.036 | mg/L | 0.4 | mg/L | Final
97 | p | Residential | 1st Floor | Kitchen Sink | S06p | 2016-02-03 | 09:15 | End time: 0918 | No Filter | 9 | Nickel | 0.006 | U | mg/L | 0.0018 | mg/L | 0.006 | mg/L | Final
156 | r | Residential | 1st Floor | Kitchen Sink | S06r | 2016-02-04 | 07:22 |  | No Filter | 10 | Zinc | 0.0741 |  | mg/L | 1.2 | ug/L | 10 | ug/L | Final
156 | r | Residential | 1st Floor | Kitchen Sink | S06r | 2016-02-04 | 07:22 |  | No Filter | 10 | Copper | 6.17 | B | ug/L | 0.14 | ug/L | 1 | ug/L | Final
156 | r | Residential | 1st Floor | Kitchen Sink | S06r | 2016-02-04 | 07:22 |  | No Filter | 10 | Lead | 0.5 | U | ug/L | 0.012 | ug/L | 0.5 | ug/L | Final
156 | r | Residential | 1st Floor | Kitchen Sink | S06r | 2016-02-04 | 07:22 |  | No Filter | 10 | Magnesium | 7.83 |  | mg/L | 0.022 | mg/L | 0.2 | mg/L | Final
156 | r | Residential | 1st Floor | Kitchen Sink | S06r | 2016-02-04 | 07:22 |  | No Filter | 10 | Iron | 0.08 | U | mg/L | 0.016 | mg/L | 0.08 | mg/L | Final
156 | r | Residential | 1st Floor | Kitchen Sink | S06r | 2016-02-04 | 07:22 |  | No Filter | 10 | Sodium | 5.13 |  | mg/L | 0.036 | mg/L | 0.4 | mg/L | Final
156 | r | Residential | 1st Floor | Kitchen Sink | S06r | 2016-02-04 | 07:22 |  | No Filter | 10 | Manganese | 0.008 | U | mg/L | 0.0016 | mg/L | 0.008 | mg/L | Final
156 | r | Residential | 1st Floor | Kitchen Sink | S06r | 2016-02-04 | 07:22 |  | No Filter | 10 | Chromium | 5 | U | ug/L | 0.00086 | mg/L | 0.005 | mg/L | Final
156 | r | Residential | 1st Floor | Kitchen Sink | S06r | 2016-02-04 | 07:22 |  | No Filter | 10 | Cadmium | 2 | U | ug/L | 0.00021 | mg/L | 0.002 | mg/L | Final
156 | r | Residential | 1st Floor | Kitchen Sink | S06r | 2016-02-04 | 07:22 |  | No Filter | 10 | Potassium | 1.1 |  | mg/L | 0.072 | mg/L | 0.8 | mg/L | Final
95 | aj | Residential | 1st Floor | Kitchen Sink | S05aj | 2016-02-10 | 09:09 | Took an extra bottle because main was on the other side of the street | No Filter | 10 | Aluminum | 0.2 | U | mg/L | 0.027 | mg/L | 0.2 | mg/L | Final
156 | r | Residential | 1st Floor | Kitchen Sink | S06r | 2016-02-04 | 07:22 |  | No Filter | 10 | Calcium | 27.3 |  | mg/L | 0.021 | mg/L | 0.2 | mg/L | Final
156 | r | Residential | 1st Floor | Kitchen Sink | S06r | 2016-02-04 | 07:22 |  | No Filter | 10 | Nickel | 0.006 | U | mg/L | 0.0018 | mg/L | 0.006 | mg/L | Final
25 | s | Residential | 1st Floor | Kitchen Sink | S06s | 2016-02-04 | 09:05 | When filter was removed some water dribbled out | No Filter | 10 | Zinc | 0.01 | U | mg/L | 1.2 | ug/L | 10 | ug/L | Final
25 | s | Residential | 1st Floor | Kitchen Sink | S06s | 2016-02-04 | 09:05 | When filter was removed some water dribbled out | No Filter | 10 | Lead | 4.31 |  | ug/L | 0.012 | ug/L | 0.5 | ug/L | Final
25 | s | Residential | 1st Floor | Kitchen Sink | S06s | 2016-02-04 | 09:05 | When filter was removed some water dribbled out | No Filter | 10 | Copper | 16.4 |  | ug/L | 0.14 | ug/L | 1 | ug/L | Final
25 | s | Residential | 1st Floor | Kitchen Sink | S06s | 2016-02-04 | 09:05 | When filter was removed some water dribbled out | No Filter | 10 | Nickel | 0.006 | U | mg/L | 0.0018 | mg/L | 0.006 | mg/L | Final
25 | s | Residential | 1st Floor | Kitchen Sink | S06s | 2016-02-04 | 09:05 | When filter was removed some water dribbled out | No Filter | 10 | Cadmium | 2 | U | ug/L | 0.00021 | mg/L | 0.002 | mg/L | Final
25 | s | Residential | 1st Floor | Kitchen Sink | S06s | 2016-02-04 | 09:05 | When filter was removed some water dribbled out | No Filter | 10 | Chromium | 5 | U | ug/L | 0.00086 | mg/L | 0.005 | mg/L | Final
124 | am | Residential | 1st Floor | Kitchen Sink | S05am | 2016-02-10 | 08:13 |  | No Filter | 9 | Aluminum | 0.2 | U | mg/L | 0.027 | mg/L | 0.2 | mg/L | Final
25 | s | Residential | 1st Floor | Kitchen Sink | S06s | 2016-02-04 | 09:05 | When filter was removed some water dribbled out | No Filter | 10 | Potassium | 1.08 |  | mg/L | 0.072 | mg/L | 0.8 | mg/L | Final
25 | s | Residential | 1st Floor | Kitchen Sink | S06s | 2016-02-04 | 09:05 | When filter was removed some water dribbled out | No Filter | 10 | Manganese | 0.008 | U | mg/L | 0.0016 | mg/L | 0.008 | mg/L | Final
25 | s | Residential | 1st Floor | Kitchen Sink | S06s | 2016-02-04 | 09:05 | When filter was removed some water dribbled out | No Filter | 10 | Magnesium | 8.27 |  | mg/L | 0.022 | mg/L | 0.2 | mg/L | Final
25 | s | Residential | 1st Floor | Kitchen Sink | S06s | 2016-02-04 | 09:05 | When filter was removed some water dribbled out | No Filter | 10 | Iron | 0.08 | U | mg/L | 0.016 | mg/L | 0.08 | mg/L | Final
25 | s | Residential | 1st Floor | Kitchen Sink | S06s | 2016-02-04 | 09:05 | When filter was removed some water dribbled out | No Filter | 10 | Sodium | 5.2 |  | mg/L | 0.036 | mg/L | 0.4 | mg/L | Final
25 | s | Residential | 1st Floor | Kitchen Sink | S06s | 2016-02-04 | 09:05 | When filter was removed some water dribbled out | No Filter | 10 | Calcium | 28.5 |  | mg/L | 0.021 | mg/L | 0.2 | mg/L | Final
25 | s | Residential | 1st Floor | Kitchen Sink | S06s | 2016-02-04 | 09:05 | When filter was removed some water dribbled out | No Filter | 10 | Tin | 0.02 | U | mg/L | 0.0041 | mg/L | 0.02 | mg/L | Final
122 | t | Residential | 1st Floor | Kitchen Sink | S06t | 2016-02-05 | 09:52 |  | No Filter | 7 | Nickel | 0.006 | U | mg/L | 0.0018 | mg/L | 0.006 | mg/L | Final
225 | cd | Residential | 1st Floor | Kitchen Sink | S05cd | 2016-02-18 | 07:14 | Filter grab previously done by USEPA also new filter installed previously installed by USEPA 2/17/16. | No Filter | 6 | Aluminum | 0.2 | U | mg/L | 0.0087 | mg/L |  | mg/L | Final
122 | t | Residential | 1st Floor | Kitchen Sink | S06t | 2016-02-05 | 09:52 |  | No Filter | 7 | Manganese | 0.008 | U | mg/L | 0.0016 | mg/L | 0.008 | mg/L | Final
122 | t | Residential | 1st Floor | Kitchen Sink | S06t | 2016-02-05 | 09:52 |  | No Filter | 7 | Iron | 0.327 |  | mg/L | 0.016 | mg/L | 0.08 | mg/L | Final
122 | t | Residential | 1st Floor | Kitchen Sink | S06t | 2016-02-05 | 09:52 |  | No Filter | 7 | Chromium | 5 | U | ug/L | 0.00086 | mg/L | 0.005 | mg/L | Final
122 | t | Residential | 1st Floor | Kitchen Sink | S06t | 2016-02-05 | 09:52 |  | No Filter | 7 | Magnesium | 7.95 |  | mg/L | 0.022 | mg/L | 0.2 | mg/L | Final
122 | t | Residential | 1st Floor | Kitchen Sink | S06t | 2016-02-05 | 09:52 |  | No Filter | 7 | Calcium | 28.1 |  | mg/L | 0.021 | mg/L | 0.2 | mg/L | Final
122 | t | Residential | 1st Floor | Kitchen Sink | S06t | 2016-02-05 | 09:52 |  | No Filter | 7 | Copper | 52.8 |  | ug/L | 0.14 | ug/L | 1 | ug/L | Final
122 | t | Residential | 1st Floor | Kitchen Sink | S06t | 2016-02-05 | 09:52 |  | No Filter | 7 | Lead | 4.81 |  | ug/L | 0.012 | ug/L | 0.5 | ug/L | Final
122 | t | Residential | 1st Floor | Kitchen Sink | S06t | 2016-02-05 | 09:52 |  | No Filter | 7 | Sodium | 5.1 |  | mg/L | 0.036 | mg/L | 0.4 | mg/L | Final
122 | t | Residential | 1st Floor | Kitchen Sink | S06t | 2016-02-05 | 09:52 |  | No Filter | 7 | Zinc | 0.104 |  | mg/L | 1.2 | ug/L | 10 | ug/L | Final
122 | t | Residential | 1st Floor | Kitchen Sink | S06t | 2016-02-05 | 09:52 |  | No Filter | 7 | Potassium | 1.06 |  | mg/L | 0.072 | mg/L | 0.8 | mg/L | Final
122 | t | Residential | 1st Floor | Kitchen Sink | S06t | 2016-02-05 | 09:52 |  | No Filter | 7 | Cadmium | 2 | U | ug/L | 0.00021 | mg/L | 0.002 | mg/L | Final
122 | t | Residential | 1st Floor | Kitchen Sink | S06t | 2016-02-05 | 09:52 |  | No Filter | 7 | Tin | 0.02 | U | mg/L | 0.0041 | mg/L | 0.02 | mg/L | Final
79 | u | Residential | 1st Floor | Kitchen Sink | S06u | 2016-02-05 | 15:10 |  | No Filter | 11 | Chromium | 5 | U | ug/L | 0.00086 | mg/L | 0.005 | mg/L | Final
79 | u | Residential | 1st Floor | Kitchen Sink | S06u | 2016-02-05 | 15:10 |  | No Filter | 11 | Copper | 171 |  | ug/L | 0.14 | ug/L | 1 | ug/L | Final
79 | u | Residential | 1st Floor | Kitchen Sink | S06u | 2016-02-05 | 15:10 |  | No Filter | 11 | Lead | 79.4 |  | ug/L | 0.012 | ug/L | 0.5 | ug/L | Final
79 | u | Residential | 1st Floor | Kitchen Sink | S06u | 2016-02-05 | 15:10 |  | No Filter | 11 | Zinc | 0.0377 |  | mg/L | 1.2 | ug/L | 10 | ug/L | Final
79 | u | Residential | 1st Floor | Kitchen Sink | S06u | 2016-02-05 | 15:10 |  | No Filter | 11 | Calcium | 28.5 |  | mg/L | 0.021 | mg/L | 0.2 | mg/L | Final
79 | u | Residential | 1st Floor | Kitchen Sink | S06u | 2016-02-05 | 15:10 |  | No Filter | 11 | Iron | 0.195 |  | mg/L | 0.016 | mg/L | 0.08 | mg/L | Final
117 | ce | Residential | 1st Floor | Kitchen Sink | S05ce | 2016-02-18 | 08:16 | Resident used water in bathroom sink for 2 seconds before remembering not to use water. Sampled from kitchen sink. | No Filter | 9 | Aluminum | 0.2 | U | mg/L | 0.027 | mg/L | 0.2 | mg/L | Final
79 | u | Residential | 1st Floor | Kitchen Sink | S06u | 2016-02-05 | 15:10 |  | No Filter | 11 | Cadmium | 2 | U | ug/L | 0.00021 | mg/L | 0.002 | mg/L | Final
79 | u | Residential | 1st Floor | Kitchen Sink | S06u | 2016-02-05 | 15:10 |  | No Filter | 11 | Magnesium | 7.98 |  | mg/L | 0.022 | mg/L | 0.2 | mg/L | Final
79 | u | Residential | 1st Floor | Kitchen Sink | S06u | 2016-02-05 | 15:10 |  | No Filter | 11 | Sodium | 5.09 |  | mg/L | 0.036 | mg/L | 0.4 | mg/L | Final
79 | u | Residential | 1st Floor | Kitchen Sink | S06u | 2016-02-05 | 15:10 |  | No Filter | 11 | Potassium | 1.1 |  | mg/L | 0.072 | mg/L | 0.8 | mg/L | Final
79 | u | Residential | 1st Floor | Kitchen Sink | S06u | 2016-02-05 | 15:10 |  | No Filter | 11 | Manganese | 0.008 | U | mg/L | 0.0016 | mg/L | 0.008 | mg/L | Final
79 | u | Residential | 1st Floor | Kitchen Sink | S06u | 2016-02-05 | 15:10 |  | No Filter | 11 | Nickel | 0.006 | U | mg/L | 0.0018 | mg/L | 0.006 | mg/L | Final
79 | u | Residential | 1st Floor | Kitchen Sink | S06u | 2016-02-05 | 15:10 |  | No Filter | 11 | Tin | 0.02 | U | mg/L | 0.0041 | mg/L | 0.02 | mg/L | Final
83 | v | Residential | 1st Floor | Kitchen Sink | S06v | 2016-02-05 | 13:13 | Added on two at the end - concern that so3v-so5v had warmth to water and had hot water mixed in- single hand faucet. | Aerator On | 6 | Potassium | 1.08 |  | mg/L | 0.072 | mg/L | 0.8 | mg/L | Final
83 | v | Residential | 1st Floor | Kitchen Sink | S06v | 2016-02-05 | 13:13 | Added on two at the end - concern that so3v-so5v had warmth to water and had hot water mixed in- single hand faucet. | Aerator On | 6 | Nickel | 0.006 | U | mg/L | 0.0018 | mg/L | 0.006 | mg/L | Final
83 | v | Residential | 1st Floor | Kitchen Sink | S06v | 2016-02-05 | 13:13 | Added on two at the end - concern that so3v-so5v had warmth to water and had hot water mixed in- single hand faucet. | Aerator On | 6 | Iron | 0.201 |  | mg/L | 0.016 | mg/L | 0.08 | mg/L | Final
83 | v | Residential | 1st Floor | Kitchen Sink | S06v | 2016-02-05 | 13:13 | Added on two at the end - concern that so3v-so5v had warmth to water and had hot water mixed in- single hand faucet. | Aerator On | 6 | Chromium | 5 | U | ug/L | 0.00086 | mg/L | 0.005 | mg/L | Final
83 | v | Residential | 1st Floor | Kitchen Sink | S06v | 2016-02-05 | 13:13 | Added on two at the end - concern that so3v-so5v had warmth to water and had hot water mixed in- single hand faucet. | Aerator On | 6 | Calcium | 27.7 |  | mg/L | 0.021 | mg/L | 0.2 | mg/L | Final
83 | v | Residential | 1st Floor | Kitchen Sink | S06v | 2016-02-05 | 13:13 | Added on two at the end - concern that so3v-so5v had warmth to water and had hot water mixed in- single hand faucet. | Aerator On | 6 | Cadmium | 2 | U | ug/L | 0.00021 | mg/L | 0.002 | mg/L | Final
83 | v | Residential | 1st Floor | Kitchen Sink | S06v | 2016-02-05 | 13:13 | Added on two at the end - concern that so3v-so5v had warmth to water and had hot water mixed in- single hand faucet. | Aerator On | 6 | Magnesium | 8.19 |  | mg/L | 0.022 | mg/L | 0.2 | mg/L | Final
83 | v | Residential | 1st Floor | Kitchen Sink | S06v | 2016-02-05 | 13:13 | Added on two at the end - concern that so3v-so5v had warmth to water and had hot water mixed in- single hand faucet. | Aerator On | 6 | Lead | 9.07 |  | ug/L | 0.012 | ug/L | 0.5 | ug/L | Final
83 | v | Residential | 1st Floor | Kitchen Sink | S06v | 2016-02-05 | 13:13 | Added on two at the end - concern that so3v-so5v had warmth to water and had hot water mixed in- single hand faucet. | Aerator On | 6 | Manganese | 0.008 | U | mg/L | 0.0016 | mg/L | 0.008 | mg/L | Final
83 | v | Residential | 1st Floor | Kitchen Sink | S06v | 2016-02-05 | 13:13 | Added on two at the end - concern that so3v-so5v had warmth to water and had hot water mixed in- single hand faucet. | Aerator On | 6 | Copper | 111 |  | ug/L | 0.14 | ug/L | 1 | ug/L | Final
295 | dt | Residential | 1st Floor | Kitchen Sink | S05dt | 2016-02-26 | 15:35 | Extra sequential bottles collected (5) based on further distance to main line from point of sample collection. | No Filter | 6.5 | Aluminum | 0.2 | U | mg/L | 0.027 | mg/L | 0.2 | mg/L | Final
83 | v | Residential | 1st Floor | Kitchen Sink | S06v | 2016-02-05 | 13:13 | Added on two at the end - concern that so3v-so5v had warmth to water and had hot water mixed in- single hand faucet. | Aerator On | 6 | Sodium | 5.19 |  | mg/L | 0.036 | mg/L | 0.4 | mg/L | Final
83 | v | Residential | 1st Floor | Kitchen Sink | S06v | 2016-02-05 | 13:13 | Added on two at the end - concern that so3v-so5v had warmth to water and had hot water mixed in- single hand faucet. | Aerator On | 6 | Zinc | 0.041 |  | mg/L | 1.2 | ug/L | 10 | ug/L | Final
141 | w | Residential | 1st Floor | Kitchen Sink | S06w | 2016-02-05 | 08:25 |  | No Filter |  | Lead | 66.9 |  | ug/L | 0.012 | ug/L | 0.5 | ug/L | Final
141 | w | Residential | 1st Floor | Kitchen Sink | S06w | 2016-02-05 | 08:25 |  | No Filter |  | Copper | 156 |  | ug/L | 0.14 | ug/L | 1 | ug/L | Final
141 | w | Residential | 1st Floor | Kitchen Sink | S06w | 2016-02-05 | 08:25 |  | No Filter |  | Zinc | 0.0447 |  | mg/L | 1.2 | ug/L | 10 | ug/L | Final
141 | w | Residential | 1st Floor | Kitchen Sink | S06w | 2016-02-05 | 08:25 |  | No Filter |  | Potassium | 1.07 |  | mg/L | 0.072 | mg/L | 0.8 | mg/L | Final
141 | w | Residential | 1st Floor | Kitchen Sink | S06w | 2016-02-05 | 08:25 |  | No Filter |  | Cadmium | 2 | U | ug/L | 0.00021 | mg/L | 0.002 | mg/L | Final
141 | w | Residential | 1st Floor | Kitchen Sink | S06w | 2016-02-05 | 08:25 |  | No Filter |  | Sodium | 5.13 |  | mg/L | 0.036 | mg/L | 0.4 | mg/L | Final
141 | w | Residential | 1st Floor | Kitchen Sink | S06w | 2016-02-05 | 08:25 |  | No Filter |  | Nickel | 0.006 | U | mg/L | 0.0018 | mg/L | 0.006 | mg/L | Final
141 | w | Residential | 1st Floor | Kitchen Sink | S06w | 2016-02-05 | 08:25 |  | No Filter |  | Calcium | 28.8 |  | mg/L | 0.021 | mg/L | 0.2 | mg/L | Final
141 | w | Residential | 1st Floor | Kitchen Sink | S06w | 2016-02-05 | 08:25 |  | No Filter |  | Chromium | 5 | U | ug/L | 0.00086 | mg/L | 0.005 | mg/L | Final
141 | w | Residential | 1st Floor | Kitchen Sink | S06w | 2016-02-05 | 08:25 |  | No Filter |  | Magnesium | 8.42 |  | mg/L | 0.022 | mg/L | 0.2 | mg/L | Final
141 | w | Residential | 1st Floor | Kitchen Sink | S06w | 2016-02-05 | 08:25 |  | No Filter |  | Manganese | 0.0474 |  | mg/L | 0.0016 | mg/L | 0.008 | mg/L | Final
156 | r | Residential | 1st Floor | Kitchen Sink | S05r | 2016-02-04 | 07:22 |  | No Filter | 10 | Aluminum | 0.2 | U | mg/L | 0.027 | mg/L | 0.2 | mg/L | Final
141 | w | Residential | 1st Floor | Kitchen Sink | S06w | 2016-02-05 | 08:25 |  | No Filter |  | Iron | 2.04 |  | mg/L | 0.016 | mg/L | 0.08 | mg/L | Final
141 | w | Residential | 1st Floor | Kitchen Sink | S06w | 2016-02-05 | 08:25 |  | No Filter |  | Tin | 0.02 | U | mg/L | 0.0041 | mg/L | 0.02 | mg/L | Final
8 | x | Residential | 1st Floor | Kitchen Sink | S06x | 2016-02-07 | 12:21 |  | No Filter | 7 | Iron | 0.128 |  | mg/L | 0.016 | mg/L | 0.08 | mg/L | Final
8 | x | Residential | 1st Floor | Kitchen Sink | S06x | 2016-02-07 | 12:21 |  | No Filter | 7 | Chromium | 5 | U | ug/L | 0.00086 | mg/L | 0.005 | mg/L | Final
8 | x | Residential | 1st Floor | Kitchen Sink | S06x | 2016-02-07 | 12:21 |  | No Filter | 7 | Calcium | 27 |  | mg/L | 0.021 | mg/L | 0.2 | mg/L | Final
8 | x | Residential | 1st Floor | Kitchen Sink | S06x | 2016-02-07 | 12:21 |  | No Filter | 7 | Cadmium | 2 | U | ug/L | 0.00021 | mg/L | 0.002 | mg/L | Final
15 | av | Residential | 1st Floor | Kitchen Sink | S05av | 2016-02-10 | 11:02 |  | Aerator On | 6 | Aluminum | 0.2 | U | mg/L | 0.027 | mg/L | 0.2 | mg/L | Final
8 | x | Residential | 1st Floor | Kitchen Sink | S06x | 2016-02-07 | 12:21 |  | No Filter | 7 | Magnesium | 7.93 |  | mg/L | 0.022 | mg/L | 0.2 | mg/L | Final
8 | x | Residential | 1st Floor | Kitchen Sink | S06x | 2016-02-07 | 12:21 |  | No Filter | 7 | Potassium | 0.95 |  | mg/L | 0.072 | mg/L | 0.8 | mg/L | Final
8 | x | Residential | 1st Floor | Kitchen Sink | S06x | 2016-02-07 | 12:21 |  | No Filter | 7 | Manganese | 0.00976 |  | mg/L | 0.0016 | mg/L | 0.008 | mg/L | Final
8 | x | Residential | 1st Floor | Kitchen Sink | S06x | 2016-02-07 | 12:21 |  | No Filter | 7 | Copper | 11.5 |  | ug/L | 0.14 | ug/L | 1 | ug/L | Final
8 | x | Residential | 1st Floor | Kitchen Sink | S06x | 2016-02-07 | 12:21 |  | No Filter | 7 | Zinc | 0.199 |  | mg/L | 1.2 | ug/L | 10 | ug/L | Final
8 | x | Residential | 1st Floor | Kitchen Sink | S06x | 2016-02-07 | 12:21 |  | No Filter | 7 | Nickel | 0.006 | U | mg/L | 0.0018 | mg/L | 0.006 | mg/L | Final
8 | x | Residential | 1st Floor | Kitchen Sink | S06x | 2016-02-07 | 12:21 |  | No Filter | 7 | Sodium | 4.92 |  | mg/L | 0.036 | mg/L | 0.4 | mg/L | Final
8 | x | Residential | 1st Floor | Kitchen Sink | S06x | 2016-02-07 | 12:21 |  | No Filter | 7 | Lead | 8.7 |  | ug/L | 0.012 | ug/L | 0.5 | ug/L | Final
45 | y | Residential | 1st Floor | Kitchen Sink | S06y | 2016-02-07 | 08:09 | Confirmed with resident that her NSF53 pitcher is the correct filter rating. | No Filter | 8 | Copper | 29.8 |  | ug/L | 0.14 | ug/L | 1 | ug/L | Final
45 | y | Residential | 1st Floor | Kitchen Sink | S06y | 2016-02-07 | 08:09 | Confirmed with resident that her NSF53 pitcher is the correct filter rating. | No Filter | 8 | Zinc | 0.01 | U | mg/L | 1.2 | ug/L | 10 | ug/L | Final
45 | y | Residential | 1st Floor | Kitchen Sink | S06y | 2016-02-07 | 08:09 | Confirmed with resident that her NSF53 pitcher is the correct filter rating. | No Filter | 8 | Lead | 0.5 | U | ug/L | 0.012 | ug/L | 0.5 | ug/L | Final
45 | y | Residential | 1st Floor | Kitchen Sink | S06y | 2016-02-07 | 08:09 | Confirmed with resident that her NSF53 pitcher is the correct filter rating. | No Filter | 8 | Nickel | 0.006 | U | mg/L | 0.0018 | mg/L | 0.006 | mg/L | Final
45 | y | Residential | 1st Floor | Kitchen Sink | S06y | 2016-02-07 | 08:09 | Confirmed with resident that her NSF53 pitcher is the correct filter rating. | No Filter | 8 | Sodium | 4.93 |  | mg/L | 0.036 | mg/L | 0.4 | mg/L | Final
41 | aw | Residential | 1st Floor | Kitchen Sink | S05aw | 2016-02-11 | 07:08 | Ran cold water before shutoff | No Filter | 7.5 | Aluminum | 0.2 | U | mg/L | 0.027 | mg/L | 0.2 | mg/L | Final
45 | y | Residential | 1st Floor | Kitchen Sink | S06y | 2016-02-07 | 08:09 | Confirmed with resident that her NSF53 pitcher is the correct filter rating. | No Filter | 8 | Chromium | 5 | U | ug/L | 0.00086 | mg/L | 0.005 | mg/L | Final
45 | y | Residential | 1st Floor | Kitchen Sink | S06y | 2016-02-07 | 08:09 | Confirmed with resident that her NSF53 pitcher is the correct filter rating. | No Filter | 8 | Magnesium | 7.67 |  | mg/L | 0.022 | mg/L | 0.2 | mg/L | Final
45 | y | Residential | 1st Floor | Kitchen Sink | S06y | 2016-02-07 | 08:09 | Confirmed with resident that her NSF53 pitcher is the correct filter rating. | No Filter | 8 | Cadmium | 2 | U | ug/L | 0.00021 | mg/L | 0.002 | mg/L | Final
45 | y | Residential | 1st Floor | Kitchen Sink | S06y | 2016-02-07 | 08:09 | Confirmed with resident that her NSF53 pitcher is the correct filter rating. | No Filter | 8 | Manganese | 0.008 | U | mg/L | 0.0016 | mg/L | 0.008 | mg/L | Final
45 | y | Residential | 1st Floor | Kitchen Sink | S06y | 2016-02-07 | 08:09 | Confirmed with resident that her NSF53 pitcher is the correct filter rating. | No Filter | 8 | Potassium | 1.03 |  | mg/L | 0.072 | mg/L | 0.8 | mg/L | Final
45 | y | Residential | 1st Floor | Kitchen Sink | S06y | 2016-02-07 | 08:09 | Confirmed with resident that her NSF53 pitcher is the correct filter rating. | No Filter | 8 | Iron | 0.08 | U | mg/L | 0.016 | mg/L | 0.08 | mg/L | Final
45 | y | Residential | 1st Floor | Kitchen Sink | S06y | 2016-02-07 | 08:09 | Confirmed with resident that her NSF53 pitcher is the correct filter rating. | No Filter | 8 | Calcium | 26.8 |  | mg/L | 0.021 | mg/L | 0.2 | mg/L | Final
109 | z | Residential | 1st Floor | Kitchen Sink | S06z | 2016-02-08 | 08:06 |  | Aerator On | 7.5 | Nickel | 0.001 | U | mg/L | 0.046 | ug/L | 1 | ug/L | Final
109 | z | Residential | 1st Floor | Kitchen Sink | S06z | 2016-02-08 | 08:06 |  | Aerator On | 7.5 | Cadmium | 0.5 | U | ug/L | 0.066 | ug/L | 0.5 | ug/L | Final
109 | z | Residential | 1st Floor | Kitchen Sink | S06z | 2016-02-08 | 08:06 |  | Aerator On | 7.5 | Lead | 2.1 | D | ug/L | 0.038 | ug/L | 0.5 | ug/L | Final
109 | z | Residential | 1st Floor | Kitchen Sink | S06z | 2016-02-08 | 08:06 |  | Aerator On | 7.5 | Copper | 52 | D | ug/L | 0.14 | ug/L | 1 | ug/L | Final
109 | z | Residential | 1st Floor | Kitchen Sink | S06z | 2016-02-08 | 08:06 |  | Aerator On | 7.5 | Calcium | 27 |  | mg/L | 25 | ug/L | 250 | ug/L | Final
109 | z | Residential | 1st Floor | Kitchen Sink | S06z | 2016-02-08 | 08:06 |  | Aerator On | 7.5 | Potassium | 1 | U | mg/L | 83 | ug/L | 1000 | ug/L | Final
109 | z | Residential | 1st Floor | Kitchen Sink | S06z | 2016-02-08 | 08:06 |  | Aerator On | 7.5 | Manganese | 0.005 | U | mg/L | 0.5 | ug/L | 5 | ug/L | Final
109 | z | Residential | 1st Floor | Kitchen Sink | S06z | 2016-02-08 | 08:06 |  | Aerator On | 7.5 | Magnesium | 7.5 |  | mg/L | 25 | ug/L | 250 | ug/L | Final
109 | z | Residential | 1st Floor | Kitchen Sink | S06z | 2016-02-08 | 08:06 |  | Aerator On | 7.5 | Iron | 0.1 | U | mg/L | 10 | ug/L | 100 | ug/L | Final
109 | z | Residential | 1st Floor | Kitchen Sink | S06z | 2016-02-08 | 08:06 |  | Aerator On | 7.5 | Zinc | 0.032 |  | mg/L | 1.1 | ug/L | 10 | ug/L | Final
109 | z | Residential | 1st Floor | Kitchen Sink | S06z | 2016-02-08 | 08:06 |  | Aerator On | 7.5 | Chromium | 5 | U | ug/L | 1.1 | ug/L | 5 | ug/L | Final
174 | ax | Residential | 1st Floor | Kitchen Sink | S05ax | 2016-02-11 | 09:08 |  | No Filter | 10 | Aluminum | 0.2 | U | mg/L | 0.027 | mg/L | 0.2 | mg/L | Final
109 | z | Residential | 1st Floor | Kitchen Sink | S06z | 2016-02-08 | 08:06 |  | Aerator On | 7.5 | Sodium | 4.9 |  | mg/L | 100 | ug/L | 1000 | ug/L | Final
114 | a | Residential | 1st Floor | Kitchen Sink | S07a | 2016-01-28 | 09:15 |  | No Filter |  | Iron | 0.315 |  | mg/L | 0.016 | mg/L | 0.08 | mg/L | Final
114 | a | Residential | 1st Floor | Kitchen Sink | S07a | 2016-01-28 | 09:15 |  | No Filter |  | Nickel | 0.006 | U | mg/L | 0.0018 | mg/L | 0.006 | mg/L | Final
114 | a | Residential | 1st Floor | Kitchen Sink | S07a | 2016-01-28 | 09:15 |  | No Filter |  | Magnesium | 8.1 |  | mg/L | 0.022 | mg/L | 0.2 | mg/L | Final
114 | a | Residential | 1st Floor | Kitchen Sink | S07a | 2016-01-28 | 09:15 |  | No Filter |  | Potassium | 1.04 |  | mg/L | 0.072 | mg/L | 0.8 | mg/L | Final
114 | a | Residential | 1st Floor | Kitchen Sink | S07a | 2016-01-28 | 09:15 |  | No Filter |  | Sodium | 4.96 |  | mg/L | 0.036 | mg/L | 0.4 | mg/L | Final
114 | a | Residential | 1st Floor | Kitchen Sink | S07a | 2016-01-28 | 09:15 |  | No Filter |  | Calcium | 28.2 |  | mg/L | 0.021 | mg/L | 0.2 | mg/L | Final
114 | a | Residential | 1st Floor | Kitchen Sink | S07a | 2016-01-28 | 09:15 |  | No Filter |  | Cadmium | 2 | U | ug/L | 0.00021 | mg/L | 0.002 | mg/L | Final
114 | a | Residential | 1st Floor | Kitchen Sink | S07a | 2016-01-28 | 09:15 |  | No Filter |  | Manganese | 0.008 | U | mg/L | 0.0016 | mg/L | 0.008 | mg/L | Final
143 | ay | Residential | 1st Floor | Kitchen Sink | S05ay | 2016-02-11 | 11:13 | Resident noticed hot water runs murky. We explained that draining hot water heater is good practice. | No Filter | 6 | Aluminum | 0.2 | U | mg/L | 0.027 | mg/L | 0.2 | mg/L | Final
114 | a | Residential | 1st Floor | Kitchen Sink | S07a | 2016-01-28 | 09:15 |  | No Filter |  | Chromium | 5 | U | ug/L | 0.00086 | mg/L | 0.005 | mg/L | Final
114 | a | Residential | 1st Floor | Kitchen Sink | S07a | 2016-01-28 | 09:15 |  | No Filter |  | Copper | 5.08 |  | ug/L | 0.14 | ug/L | 1 | ug/L | Final
114 | a | Residential | 1st Floor | Kitchen Sink | S07a | 2016-01-28 | 09:15 |  | No Filter |  | Zinc | 0.564 | D | mg/L | 12 | ug/L | 100 | ug/L | Final
114 | a | Residential | 1st Floor | Kitchen Sink | S07a | 2016-01-28 | 09:15 |  | No Filter |  | Lead | 26.4 |  | ug/L | 0.012 | ug/L | 0.5 | ug/L | Final
192 | ab | Residential | 1st Floor | Kitchen Sink | S07ab | 2016-02-08 | 07:14 | Using Pur filter | No Filter | 12 | Calcium | 27 |  | mg/L | 25 | ug/L | 250 | ug/L | Final
192 | ab | Residential | 1st Floor | Kitchen Sink | S07ab | 2016-02-08 | 07:14 | Using Pur filter | No Filter | 12 | Chromium | 5 | U | ug/L | 1.1 | ug/L | 5 | ug/L | Final
192 | ab | Residential | 1st Floor | Kitchen Sink | S07ab | 2016-02-08 | 07:14 | Using Pur filter | No Filter | 12 | Iron | 0.1 | U | mg/L | 10 | ug/L | 100 | ug/L | Final
131 | az | Residential | 1st Floor | Kitchen Sink | S05az | 2016-02-12 | 07:15 | Kitchen sink, no filter. | No Filter | 8 | Aluminum | 0.2 | U | mg/L | 0.027 | mg/L | 0.2 | mg/L | Final
192 | ab | Residential | 1st Floor | Kitchen Sink | S07ab | 2016-02-08 | 07:14 | Using Pur filter | No Filter | 12 | Sodium | 4.8 |  | mg/L | 100 | ug/L | 1000 | ug/L | Final
192 | ab | Residential | 1st Floor | Kitchen Sink | S07ab | 2016-02-08 | 07:14 | Using Pur filter | No Filter | 12 | Potassium | 1 | U | mg/L | 83 | ug/L | 1000 | ug/L | Final
192 | ab | Residential | 1st Floor | Kitchen Sink | S07ab | 2016-02-08 | 07:14 | Using Pur filter | No Filter | 12 | Manganese | 0.017 |  | mg/L | 0.5 | ug/L | 5 | ug/L | Final
192 | ab | Residential | 1st Floor | Kitchen Sink | S07ab | 2016-02-08 | 07:14 | Using Pur filter | No Filter | 12 | Magnesium | 8.1 |  | mg/L | 25 | ug/L | 250 | ug/L | Final
192 | ab | Residential | 1st Floor | Kitchen Sink | S07ab | 2016-02-08 | 07:14 | Using Pur filter | No Filter | 12 | Zinc | 0.021 |  | mg/L | 1.1 | ug/L | 10 | ug/L | Final
192 | ab | Residential | 1st Floor | Kitchen Sink | S07ab | 2016-02-08 | 07:14 | Using Pur filter | No Filter | 12 | Nickel | 0.001 | U | mg/L | 0.046 | ug/L | 1 | ug/L | Final
192 | ab | Residential | 1st Floor | Kitchen Sink | S07ab | 2016-02-08 | 07:14 | Using Pur filter | No Filter | 12 | Copper | 42 | D | ug/L | 0.14 | ug/L | 1 | ug/L | Final
192 | ab | Residential | 1st Floor | Kitchen Sink | S07ab | 2016-02-08 | 07:14 | Using Pur filter | No Filter | 12 | Cadmium | 0.5 | U | ug/L | 0.066 | ug/L | 0.5 | ug/L | Final
192 | ab | Residential | 1st Floor | Kitchen Sink | S07ab | 2016-02-08 | 07:14 | Using Pur filter | No Filter | 12 | Lead | 36 | D | ug/L | 0.038 | ug/L | 0.5 | ug/L | Final
44 | ac | Residential | 1st Floor | Kitchen Sink | S07ac | 2016-02-08 | 11:30 |  | Aerator On | 4.5 | Magnesium | 7.5 |  | mg/L | 25 | ug/L | 250 | ug/L | Final
44 | ac | Residential | 1st Floor | Kitchen Sink | S07ac | 2016-02-08 | 11:30 |  | Aerator On | 4.5 | Potassium | 1 | U | mg/L | 83 | ug/L | 1000 | ug/L | Final
44 | ac | Residential | 1st Floor | Kitchen Sink | S07ac | 2016-02-08 | 11:30 |  | Aerator On | 4.5 | Iron | 0.1 | U | mg/L | 10 | ug/L | 100 | ug/L | Final
44 | ac | Residential | 1st Floor | Kitchen Sink | S07ac | 2016-02-08 | 11:30 |  | Aerator On | 4.5 | Calcium | 28 |  | mg/L | 25 | ug/L | 250 | ug/L | Final
44 | ac | Residential | 1st Floor | Kitchen Sink | S07ac | 2016-02-08 | 11:30 |  | Aerator On | 4.5 | Sodium | 4.5 |  | mg/L | 100 | ug/L | 1000 | ug/L | Final
44 | ac | Residential | 1st Floor | Kitchen Sink | S07ac | 2016-02-08 | 11:30 |  | Aerator On | 4.5 | Cadmium | 0.5 | U | ug/L | 0.066 | ug/L | 0.5 | ug/L | Final
74 | b | Residential | 1st Floor | Kitchen Sink | S05b | 2016-01-28 | 15:33 |  | No Filter | 8 | Aluminum | 0.2 | U | mg/L | 0.027 | mg/L | 0.2 | mg/L | Final
44 | ac | Residential | 1st Floor | Kitchen Sink | S07ac | 2016-02-08 | 11:30 |  | Aerator On | 4.5 | Nickel | 0.0021 | D | mg/L | 0.046 | ug/L | 1 | ug/L | Final
44 | ac | Residential | 1st Floor | Kitchen Sink | S07ac | 2016-02-08 | 11:30 |  | Aerator On | 4.5 | Lead | 0.5 | U | ug/L | 0.038 | ug/L | 0.5 | ug/L | Final
44 | ac | Residential | 1st Floor | Kitchen Sink | S07ac | 2016-02-08 | 11:30 |  | Aerator On | 4.5 | Copper | 41 | D | ug/L | 0.14 | ug/L | 1 | ug/L | Final
44 | ac | Residential | 1st Floor | Kitchen Sink | S07ac | 2016-02-08 | 11:30 |  | Aerator On | 4.5 | Zinc | 0.01 | U | mg/L | 1.1 | ug/L | 10 | ug/L | Final
44 | ac | Residential | 1st Floor | Kitchen Sink | S07ac | 2016-02-08 | 11:30 |  | Aerator On | 4.5 | Chromium | 5 | U | ug/L | 1.1 | ug/L | 5 | ug/L | Final
44 | ac | Residential | 1st Floor | Kitchen Sink | S07ac | 2016-02-08 | 11:30 |  | Aerator On | 4.5 | Manganese | 0.005 | U | mg/L | 0.5 | ug/L | 5 | ug/L | Final
37 | ad | Residential | 1st Floor | Kitchen Sink | S07ad | 2016-02-08 | 13:07 |  | No Filter | 16 | Calcium | 28 |  | mg/L | 25 | ug/L | 250 | ug/L | Final
37 | ad | Residential | 1st Floor | Kitchen Sink | S07ad | 2016-02-08 | 13:07 |  | No Filter | 16 | Zinc | 0.01 | U | mg/L | 1.1 | ug/L | 10 | ug/L | Final
37 | ad | Residential | 1st Floor | Kitchen Sink | S07ad | 2016-02-08 | 13:07 |  | No Filter | 16 | Chromium | 5 | U | ug/L | 1.1 | ug/L | 5 | ug/L | Final
37 | ad | Residential | 1st Floor | Kitchen Sink | S07ad | 2016-02-08 | 13:07 |  | No Filter | 16 | Potassium | 1 | U | mg/L | 83 | ug/L | 1000 | ug/L | Final
37 | ad | Residential | 1st Floor | Kitchen Sink | S07ad | 2016-02-08 | 13:07 |  | No Filter | 16 | Manganese | 0.005 | U | mg/L | 0.5 | ug/L | 5 | ug/L | Final
37 | ad | Residential | 1st Floor | Kitchen Sink | S07ad | 2016-02-08 | 13:07 |  | No Filter | 16 | Nickel | 0.001 | U | mg/L | 0.046 | ug/L | 1 | ug/L | Final
37 | ad | Residential | 1st Floor | Kitchen Sink | S07ad | 2016-02-08 | 13:07 |  | No Filter | 16 | Iron | 0.1 | U | mg/L | 10 | ug/L | 100 | ug/L | Final
84 | bb | Residential | 1st Floor | Kitchen Sink | S05bb | 2016-02-12 | 09:23 |  | No Filter | 9 | Aluminum | 0.2 | U | mg/L | 0.027 | mg/L | 0.2 | mg/L | Final
37 | ad | Residential | 1st Floor | Kitchen Sink | S07ad | 2016-02-08 | 13:07 |  | No Filter | 16 | Sodium | 4.8 |  | mg/L | 100 | ug/L | 1000 | ug/L | Final
37 | ad | Residential | 1st Floor | Kitchen Sink | S07ad | 2016-02-08 | 13:07 |  | No Filter | 16 | Cadmium | 0.5 | U | ug/L | 0.066 | ug/L | 0.5 | ug/L | Final
37 | ad | Residential | 1st Floor | Kitchen Sink | S07ad | 2016-02-08 | 13:07 |  | No Filter | 16 | Copper | 54 | D | ug/L | 0.14 | ug/L | 1 | ug/L | Final
37 | ad | Residential | 1st Floor | Kitchen Sink | S07ad | 2016-02-08 | 13:07 |  | No Filter | 16 | Magnesium | 7.6 |  | mg/L | 25 | ug/L | 250 | ug/L | Final
37 | ad | Residential | 1st Floor | Kitchen Sink | S07ad | 2016-02-08 | 13:07 |  | No Filter | 16 | Lead | 1.3 | D | ug/L | 0.038 | ug/L | 0.5 | ug/L | Final
140 | ae | Residential | 1st Floor | Kitchen Sink | S07ae | 2016-02-09 | 07:20 |  | No Filter | 15 | Potassium | 1 | U | mg/L | 83 | ug/L | 1000 | ug/L | Final
140 | ae | Residential | 1st Floor | Kitchen Sink | S07ae | 2016-02-09 | 07:20 |  | No Filter | 15 | Zinc | 0.01 | U | mg/L | 1.1 | ug/L | 10 | ug/L | Final
140 | ae | Residential | 1st Floor | Kitchen Sink | S07ae | 2016-02-09 | 07:20 |  | No Filter | 15 | Cadmium | 0.5 | U | ug/L | 0.066 | ug/L | 0.5 | ug/L | Final
140 | ae | Residential | 1st Floor | Kitchen Sink | S07ae | 2016-02-09 | 07:20 |  | No Filter | 15 | Chromium | 5 | U | ug/L | 1.1 | ug/L | 5 | ug/L | Final
140 | ae | Residential | 1st Floor | Kitchen Sink | S07ae | 2016-02-09 | 07:20 |  | No Filter | 15 | Iron | 0.1 | U | mg/L | 10 | ug/L | 100 | ug/L | Final
105 | bc | Residential | 1st Floor | Kitchen Sink | S05bc | 2016-02-12 | 07:25 | Bypassed whole house and RO filters | No Filter | 7 | Aluminum | 0.2 | U | mg/L | 0.027 | mg/L | 0.2 | mg/L | Final
140 | ae | Residential | 1st Floor | Kitchen Sink | S07ae | 2016-02-09 | 07:20 |  | No Filter | 15 | Sodium | 4.7 |  | mg/L | 100 | ug/L | 1000 | ug/L | Final
140 | ae | Residential | 1st Floor | Kitchen Sink | S07ae | 2016-02-09 | 07:20 |  | No Filter | 15 | Manganese | 0.005 | U | mg/L | 0.5 | ug/L | 5 | ug/L | Final
140 | ae | Residential | 1st Floor | Kitchen Sink | S07ae | 2016-02-09 | 07:20 |  | No Filter | 15 | Magnesium | 7.9 |  | mg/L | 25 | ug/L | 250 | ug/L | Final
140 | ae | Residential | 1st Floor | Kitchen Sink | S07ae | 2016-02-09 | 07:20 |  | No Filter | 15 | Lead | 1.5 | D | ug/L | 0.038 | ug/L | 0.5 | ug/L | Final
140 | ae | Residential | 1st Floor | Kitchen Sink | S07ae | 2016-02-09 | 07:20 |  | No Filter | 15 | Copper | 38 | D | ug/L | 0.14 | ug/L | 1 | ug/L | Final
140 | ae | Residential | 1st Floor | Kitchen Sink | S07ae | 2016-02-09 | 07:20 |  | No Filter | 15 | Nickel | 0.001 | U | mg/L | 0.046 | ug/L | 1 | ug/L | Final
140 | ae | Residential | 1st Floor | Kitchen Sink | S07ae | 2016-02-09 | 07:20 |  | No Filter | 15 | Calcium | 26 |  | mg/L | 25 | ug/L | 250 | ug/L | Final
113 | af | Residential | 1st Floor | Kitchen Sink | S07af | 2016-02-09 | 16:29 |  | Aerator On | 10 | Chromium | 5 | U | ug/L | 1.1 | ug/L | 5 | ug/L | Final
113 | af | Residential | 1st Floor | Kitchen Sink | S07af | 2016-02-09 | 16:29 |  | Aerator On | 10 | Lead | 3.4 | D | ug/L | 0.038 | ug/L | 0.5 | ug/L | Final
113 | af | Residential | 1st Floor | Kitchen Sink | S07af | 2016-02-09 | 16:29 |  | Aerator On | 10 | Cadmium | 0.5 | U | ug/L | 0.066 | ug/L | 0.5 | ug/L | Final
113 | af | Residential | 1st Floor | Kitchen Sink | S07af | 2016-02-09 | 16:29 |  | Aerator On | 10 | Nickel | 0.001 | U | mg/L | 0.046 | ug/L | 1 | ug/L | Final
113 | af | Residential | 1st Floor | Kitchen Sink | S07af | 2016-02-09 | 16:29 |  | Aerator On | 10 | Magnesium | 7.9 |  | mg/L | 25 | ug/L | 250 | ug/L | Final
99 | bd | Residential | 1st Floor | Kitchen Sink | S05bd | 2016-02-12 | 10:41 |  | No Filter | 5 | Aluminum | 0.2 | U | mg/L | 0.027 | mg/L | 0.2 | mg/L | Final
113 | af | Residential | 1st Floor | Kitchen Sink | S07af | 2016-02-09 | 16:29 |  | Aerator On | 10 | Iron | 0.87 |  | mg/L | 10 | ug/L | 100 | ug/L | Final
113 | af | Residential | 1st Floor | Kitchen Sink | S07af | 2016-02-09 | 16:29 |  | Aerator On | 10 | Manganese | 0.022 |  | mg/L | 0.5 | ug/L | 5 | ug/L | Final
113 | af | Residential | 1st Floor | Kitchen Sink | S07af | 2016-02-09 | 16:29 |  | Aerator On | 10 | Potassium | 1 |  | mg/L | 83 | ug/L | 1000 | ug/L | Final
113 | af | Residential | 1st Floor | Kitchen Sink | S07af | 2016-02-09 | 16:29 |  | Aerator On | 10 | Zinc | 0.019 |  | mg/L | 1.1 | ug/L | 10 | ug/L | Final
113 | af | Residential | 1st Floor | Kitchen Sink | S07af | 2016-02-09 | 16:29 |  | Aerator On | 10 | Sodium | 4.9 |  | mg/L | 100 | ug/L | 1000 | ug/L | Final
113 | af | Residential | 1st Floor | Kitchen Sink | S07af | 2016-02-09 | 16:29 |  | Aerator On | 10 | Calcium | 25 |  | mg/L | 25 | ug/L | 250 | ug/L | Final
113 | af | Residential | 1st Floor | Kitchen Sink | S07af | 2016-02-09 | 16:29 |  | Aerator On | 10 | Copper | 37 | D | ug/L | 0.14 | ug/L | 1 | ug/L | Final
107 | ag | Residential | 1st Floor | Kitchen Sink | S07ag | 2016-02-09 | 07:05 |  | No Filter | 11 | Copper | 390 |  | ug/L | 4.1 | ug/L | 10 | ug/L | Final
107 | ag | Residential | 1st Floor | Kitchen Sink | S07ag | 2016-02-09 | 07:05 |  | No Filter | 11 | Chromium | 5 | U | ug/L | 1.1 | ug/L | 5 | ug/L | Final
61 | bf | Residential | 1st Floor | Kitchen Sink | S05bf | 2016-02-13 | 09:07 |  | No Filter | 6 | Aluminum | 0.2 | U | mg/L | 0.027 | mg/L | 0.2 | mg/L | Final
107 | ag | Residential | 1st Floor | Kitchen Sink | S07ag | 2016-02-09 | 07:05 |  | No Filter | 11 | Iron | 0.15 |  | mg/L | 10 | ug/L | 100 | ug/L | Final
107 | ag | Residential | 1st Floor | Kitchen Sink | S07ag | 2016-02-09 | 07:05 |  | No Filter | 11 | Potassium | 1 | U | mg/L | 83 | ug/L | 1000 | ug/L | Final
107 | ag | Residential | 1st Floor | Kitchen Sink | S07ag | 2016-02-09 | 07:05 |  | No Filter | 11 | Sodium | 5.1 |  | mg/L | 100 | ug/L | 1000 | ug/L | Final
107 | ag | Residential | 1st Floor | Kitchen Sink | S07ag | 2016-02-09 | 07:05 |  | No Filter | 11 | Manganese | 0.0082 |  | mg/L | 0.5 | ug/L | 5 | ug/L | Final
107 | ag | Residential | 1st Floor | Kitchen Sink | S07ag | 2016-02-09 | 07:05 |  | No Filter | 11 | Zinc | 0.073 |  | mg/L | 1.1 | ug/L | 10 | ug/L | Final
107 | ag | Residential | 1st Floor | Kitchen Sink | S07ag | 2016-02-09 | 07:05 |  | No Filter | 11 | Magnesium | 8.3 |  | mg/L | 25 | ug/L | 250 | ug/L | Final
107 | ag | Residential | 1st Floor | Kitchen Sink | S07ag | 2016-02-09 | 07:05 |  | No Filter | 11 | Nickel | 0.003 | D | mg/L | 0.046 | ug/L | 1 | ug/L | Final
107 | ag | Residential | 1st Floor | Kitchen Sink | S07ag | 2016-02-09 | 07:05 |  | No Filter | 11 | Cadmium | 0.5 | U | ug/L | 0.066 | ug/L | 0.5 | ug/L | Final
107 | ag | Residential | 1st Floor | Kitchen Sink | S07ag | 2016-02-09 | 07:05 |  | No Filter | 11 | Calcium | 28 |  | mg/L | 25 | ug/L | 250 | ug/L | Final
107 | ag | Residential | 1st Floor | Kitchen Sink | S07ag | 2016-02-09 | 07:05 |  | No Filter | 11 | Lead | 45 | D | ug/L | 0.038 | ug/L | 0.5 | ug/L | Final
62 | ah | Residential | 1st Floor | Bathroom Sink | S07ah | 2016-02-09 | 10:15 | Turned off water under sink. Last use was showering. Sampled in bathroom because drain plumbing was being worked on in the kitchen. | Aerator On | 9.5 | Copper | 49 | D | ug/L | 0.14 | ug/L | 1 | ug/L | Final
38 | bg | Residential | 1st Floor | Kitchen Sink | S05bg | 2016-02-12 | 15:32 |  | No Filter | 16 | Aluminum | 0.2 | U | mg/L | 0.027 | mg/L | 0.2 | mg/L | Final
62 | ah | Residential | 1st Floor | Bathroom Sink | S07ah | 2016-02-09 | 10:15 | Turned off water under sink. Last use was showering. Sampled in bathroom because drain plumbing was being worked on in the kitchen. | Aerator On | 9.5 | Nickel | 0.001 | U | mg/L | 0.046 | ug/L | 1 | ug/L | Final
62 | ah | Residential | 1st Floor | Bathroom Sink | S07ah | 2016-02-09 | 10:15 | Turned off water under sink. Last use was showering. Sampled in bathroom because drain plumbing was being worked on in the kitchen. | Aerator On | 9.5 | Cadmium | 0.5 | U | ug/L | 0.066 | ug/L | 0.5 | ug/L | Final
62 | ah | Residential | 1st Floor | Bathroom Sink | S07ah | 2016-02-09 | 10:15 | Turned off water under sink. Last use was showering. Sampled in bathroom because drain plumbing was being worked on in the kitchen. | Aerator On | 9.5 | Lead | 4.9 | D | ug/L | 0.038 | ug/L | 0.5 | ug/L | Final
62 | ah | Residential | 1st Floor | Bathroom Sink | S07ah | 2016-02-09 | 10:15 | Turned off water under sink. Last use was showering. Sampled in bathroom because drain plumbing was being worked on in the kitchen. | Aerator On | 9.5 | Sodium | 4.7 |  | mg/L | 100 | ug/L | 1000 | ug/L | Final
62 | ah | Residential | 1st Floor | Bathroom Sink | S07ah | 2016-02-09 | 10:15 | Turned off water under sink. Last use was showering. Sampled in bathroom because drain plumbing was being worked on in the kitchen. | Aerator On | 9.5 | Calcium | 26 |  | mg/L | 25 | ug/L | 250 | ug/L | Final
62 | ah | Residential | 1st Floor | Bathroom Sink | S07ah | 2016-02-09 | 10:15 | Turned off water under sink. Last use was showering. Sampled in bathroom because drain plumbing was being worked on in the kitchen. | Aerator On | 9.5 | Iron | 0.1 | U | mg/L | 10 | ug/L | 100 | ug/L | Final
62 | ah | Residential | 1st Floor | Bathroom Sink | S07ah | 2016-02-09 | 10:15 | Turned off water under sink. Last use was showering. Sampled in bathroom because drain plumbing was being worked on in the kitchen. | Aerator On | 9.5 | Magnesium | 7.6 |  | mg/L | 25 | ug/L | 250 | ug/L | Final
62 | ah | Residential | 1st Floor | Bathroom Sink | S07ah | 2016-02-09 | 10:15 | Turned off water under sink. Last use was showering. Sampled in bathroom because drain plumbing was being worked on in the kitchen. | Aerator On | 9.5 | Manganese | 0.005 | U | mg/L | 0.5 | ug/L | 5 | ug/L | Final
62 | ah | Residential | 1st Floor | Bathroom Sink | S07ah | 2016-02-09 | 10:15 | Turned off water under sink. Last use was showering. Sampled in bathroom because drain plumbing was being worked on in the kitchen. | Aerator On | 9.5 | Chromium | 5 | U | ug/L | 1.1 | ug/L | 5 | ug/L | Final
62 | ah | Residential | 1st Floor | Bathroom Sink | S07ah | 2016-02-09 | 10:15 | Turned off water under sink. Last use was showering. Sampled in bathroom because drain plumbing was being worked on in the kitchen. | Aerator On | 9.5 | Zinc | 0.047 |  | mg/L | 1.1 | ug/L | 10 | ug/L | Final
62 | ah | Residential | 1st Floor | Bathroom Sink | S07ah | 2016-02-09 | 10:15 | Turned off water under sink. Last use was showering. Sampled in bathroom because drain plumbing was being worked on in the kitchen. | Aerator On | 9.5 | Potassium | 1 |  | mg/L | 83 | ug/L | 1000 | ug/L | Final
54 | ai | Residential | 1st Floor | Kitchen Sink | S07ai | 2016-02-09 | 14:49 |  | Aerator On | 7 | Cadmium | 0.5 | U | ug/L | 0.066 | ug/L | 0.5 | ug/L | Final
54 | ai | Residential | 1st Floor | Kitchen Sink | S07ai | 2016-02-09 | 14:49 |  | Aerator On | 7 | Copper | 26 | D | ug/L | 0.14 | ug/L | 1 | ug/L | Final
54 | ai | Residential | 1st Floor | Kitchen Sink | S07ai | 2016-02-09 | 14:49 |  | Aerator On | 7 | Potassium | 1 | U | mg/L | 83 | ug/L | 1000 | ug/L | Final
54 | ai | Residential | 1st Floor | Kitchen Sink | S07ai | 2016-02-09 | 14:49 |  | Aerator On | 7 | Nickel | 0.001 | U | mg/L | 0.046 | ug/L | 1 | ug/L | Final
54 | ai | Residential | 1st Floor | Kitchen Sink | S07ai | 2016-02-09 | 14:49 |  | Aerator On | 7 | Zinc | 0.099 |  | mg/L | 1.1 | ug/L | 10 | ug/L | Final
158 | bh | Residential | 1st Floor | Kitchen Sink | S05bh | 2016-02-15 | 14:46 |  | Aerator On | 11 | Aluminum | 0.2 | U | mg/L | 0.027 | mg/L | 0.2 | mg/L | Final
54 | ai | Residential | 1st Floor | Kitchen Sink | S07ai | 2016-02-09 | 14:49 |  | Aerator On | 7 | Calcium | 27 |  | mg/L | 25 | ug/L | 250 | ug/L | Final
54 | ai | Residential | 1st Floor | Kitchen Sink | S07ai | 2016-02-09 | 14:49 |  | Aerator On | 7 | Iron | 0.18 |  | mg/L | 10 | ug/L | 100 | ug/L | Final
54 | ai | Residential | 1st Floor | Kitchen Sink | S07ai | 2016-02-09 | 14:49 |  | Aerator On | 7 | Manganese | 0.0088 |  | mg/L | 0.5 | ug/L | 5 | ug/L | Final
54 | ai | Residential | 1st Floor | Kitchen Sink | S07ai | 2016-02-09 | 14:49 |  | Aerator On | 7 | Sodium | 5 |  | mg/L | 100 | ug/L | 1000 | ug/L | Final
54 | ai | Residential | 1st Floor | Kitchen Sink | S07ai | 2016-02-09 | 14:49 |  | Aerator On | 7 | Magnesium | 8.2 |  | mg/L | 25 | ug/L | 250 | ug/L | Final
54 | ai | Residential | 1st Floor | Kitchen Sink | S07ai | 2016-02-09 | 14:49 |  | Aerator On | 7 | Chromium | 5 | U | ug/L | 1.1 | ug/L | 5 | ug/L | Final
54 | ai | Residential | 1st Floor | Kitchen Sink | S07ai | 2016-02-09 | 14:49 |  | Aerator On | 7 | Lead | 4.7 | D | ug/L | 0.038 | ug/L | 0.5 | ug/L | Final
95 | aj | Residential | 1st Floor | Kitchen Sink | S07aj | 2016-02-10 | 09:09 | Took an extra bottle because main was on the other side of the street | No Filter | 10 | Iron | 0.275 |  | mg/L | 0.016 | mg/L | 0.08 | mg/L | Final
95 | aj | Residential | 1st Floor | Kitchen Sink | S07aj | 2016-02-10 | 09:09 | Took an extra bottle because main was on the other side of the street | No Filter | 10 | Sodium | 5.24 |  | mg/L | 0.036 | mg/L | 0.4 | mg/L | Final
95 | aj | Residential | 1st Floor | Kitchen Sink | S07aj | 2016-02-10 | 09:09 | Took an extra bottle because main was on the other side of the street | No Filter | 10 | Cadmium | 2 | U | ug/L | 0.00021 | mg/L | 0.002 | mg/L | Final
95 | aj | Residential | 1st Floor | Kitchen Sink | S07aj | 2016-02-10 | 09:09 | Took an extra bottle because main was on the other side of the street | No Filter | 10 | Calcium | 28.5 |  | mg/L | 0.021 | mg/L | 0.2 | mg/L | Final
95 | aj | Residential | 1st Floor | Kitchen Sink | S07aj | 2016-02-10 | 09:09 | Took an extra bottle because main was on the other side of the street | No Filter | 10 | Nickel | 0.006 | U | mg/L | 0.0018 | mg/L | 0.006 | mg/L | Final
95 | aj | Residential | 1st Floor | Kitchen Sink | S07aj | 2016-02-10 | 09:09 | Took an extra bottle because main was on the other side of the street | No Filter | 10 | Manganese | 0.0082 |  | mg/L | 0.0016 | mg/L | 0.008 | mg/L | Final
95 | aj | Residential | 1st Floor | Kitchen Sink | S07aj | 2016-02-10 | 09:09 | Took an extra bottle because main was on the other side of the street | No Filter | 10 | Magnesium | 8.24 |  | mg/L | 0.022 | mg/L | 0.2 | mg/L | Final
95 | aj | Residential | 1st Floor | Kitchen Sink | S07aj | 2016-02-10 | 09:09 | Took an extra bottle because main was on the other side of the street | No Filter | 10 | Chromium | 5 | U | ug/L | 0.00086 | mg/L | 0.005 | mg/L | Final
95 | aj | Residential | 1st Floor | Kitchen Sink | S07aj | 2016-02-10 | 09:09 | Took an extra bottle because main was on the other side of the street | No Filter | 10 | Potassium | 1.01 |  | mg/L | 0.072 | mg/L | 0.8 | mg/L | Final
130 | bi | Residential | 1st Floor | Kitchen Sink | S05bi | 2016-02-15 | 10:10 | Kitchen sink, no filter, aerator on. | Aerator On |  | Aluminum | 0.2 | U | mg/L | 0.027 | mg/L | 0.2 | mg/L | Final
95 | aj | Residential | 1st Floor | Kitchen Sink | S07aj | 2016-02-10 | 09:09 | Took an extra bottle because main was on the other side of the street | No Filter | 10 | Zinc | 0.0137 |  | mg/L | 1.2 | ug/L | 10 | ug/L | Final
95 | aj | Residential | 1st Floor | Kitchen Sink | S07aj | 2016-02-10 | 09:09 | Took an extra bottle because main was on the other side of the street | No Filter | 10 | Lead | 11.1 |  | ug/L | 0.012 | ug/L | 0.5 | ug/L | Final
95 | aj | Residential | 1st Floor | Kitchen Sink | S07aj | 2016-02-10 | 09:09 | Took an extra bottle because main was on the other side of the street | No Filter | 10 | Copper | 63.1 |  | ug/L | 0.14 | ug/L | 1 | ug/L | Final
95 | aj | Residential | 1st Floor | Kitchen Sink | S07aj | 2016-02-10 | 09:09 | Took an extra bottle because main was on the other side of the street | No Filter | 10 | Tin | 0.02 | U | mg/L | 0.0041 | mg/L | 0.02 | mg/L | Final
144 | ak | Residential | 1st Floor | Kitchen Sink | S07ak | 2016-02-10 | 11:29 | 2 weeks of stagnation | No Filter | 168 | Zinc | 0.0676 |  | mg/L | 1.2 | ug/L | 10 | ug/L | Final
144 | ak | Residential | 1st Floor | Kitchen Sink | S07ak | 2016-02-10 | 11:29 | 2 weeks of stagnation | No Filter | 168 | Lead | 8.63 |  | ug/L | 0.012 | ug/L | 0.5 | ug/L | Final
144 | ak | Residential | 1st Floor | Kitchen Sink | S07ak | 2016-02-10 | 11:29 | 2 weeks of stagnation | No Filter | 168 | Copper | 177 |  | ug/L | 0.14 | ug/L | 1 | ug/L | Final
144 | ak | Residential | 1st Floor | Kitchen Sink | S07ak | 2016-02-10 | 11:29 | 2 weeks of stagnation | No Filter | 168 | Calcium | 28.1 |  | mg/L | 0.021 | mg/L | 0.2 | mg/L | Final
91 | by | Residential | 1st Floor | Kitchen Sink | S05by | 2016-02-17 | 15:50 |  | No Filter |  | Aluminum | 0.2 | U | mg/L | 0.027 | mg/L | 0.2 | mg/L | Final
144 | ak | Residential | 1st Floor | Kitchen Sink | S07ak | 2016-02-10 | 11:29 | 2 weeks of stagnation | No Filter | 168 | Iron | 0.172 |  | mg/L | 0.016 | mg/L | 0.08 | mg/L | Final
144 | ak | Residential | 1st Floor | Kitchen Sink | S07ak | 2016-02-10 | 11:29 | 2 weeks of stagnation | No Filter | 168 | Cadmium | 2 | U | ug/L | 0.00021 | mg/L | 0.002 | mg/L | Final
144 | ak | Residential | 1st Floor | Kitchen Sink | S07ak | 2016-02-10 | 11:29 | 2 weeks of stagnation | No Filter | 168 | Potassium | 1.09 |  | mg/L | 0.072 | mg/L | 0.8 | mg/L | Final
144 | ak | Residential | 1st Floor | Kitchen Sink | S07ak | 2016-02-10 | 11:29 | 2 weeks of stagnation | No Filter | 168 | Manganese | 0.0191 |  | mg/L | 0.0016 | mg/L | 0.008 | mg/L | Final
144 | ak | Residential | 1st Floor | Kitchen Sink | S07ak | 2016-02-10 | 11:29 | 2 weeks of stagnation | No Filter | 168 | Magnesium | 8.02 |  | mg/L | 0.022 | mg/L | 0.2 | mg/L | Final
144 | ak | Residential | 1st Floor | Kitchen Sink | S07ak | 2016-02-10 | 11:29 | 2 weeks of stagnation | No Filter | 168 | Sodium | 6.45 |  | mg/L | 0.036 | mg/L | 0.4 | mg/L | Final
144 | ak | Residential | 1st Floor | Kitchen Sink | S07ak | 2016-02-10 | 11:29 | 2 weeks of stagnation | No Filter | 168 | Chromium | 5 | U | ug/L | 0.00086 | mg/L | 0.005 | mg/L | Final
144 | ak | Residential | 1st Floor | Kitchen Sink | S07ak | 2016-02-10 | 11:29 | 2 weeks of stagnation | No Filter | 168 | Nickel | 0.0076 |  | mg/L | 0.0018 | mg/L | 0.006 | mg/L | Final
144 | ak | Residential | 1st Floor | Kitchen Sink | S07ak | 2016-02-10 | 11:29 | 2 weeks of stagnation | No Filter | 168 | Tin | 0.02 | U | mg/L | 0.0041 | mg/L | 0.02 | mg/L | Final
142 | al | Residential | 1st Floor | Kitchen Sink | S07al | 2016-02-10 | 12:27 | Per Resident during scheduling for Round 4, pre-stagnation flushing had not been conducted during Rounds 1-3 | No Filter | 13 | Zinc | 0.0191 |  | mg/L | 1.2 | ug/L | 10 | ug/L | Final
142 | al | Residential | 1st Floor | Kitchen Sink | S07al | 2016-02-10 | 12:27 | Per Resident during scheduling for Round 4, pre-stagnation flushing had not been conducted during Rounds 1-3 | No Filter | 13 | Copper | 157 |  | ug/L | 0.14 | ug/L | 1 | ug/L | Final
142 | al | Residential | 1st Floor | Kitchen Sink | S07al | 2016-02-10 | 12:27 | Per Resident during scheduling for Round 4, pre-stagnation flushing had not been conducted during Rounds 1-3 | No Filter | 13 | Lead | 24.5 |  | ug/L | 0.012 | ug/L | 0.5 | ug/L | Final
142 | al | Residential | 1st Floor | Kitchen Sink | S07al | 2016-02-10 | 12:27 | Per Resident during scheduling for Round 4, pre-stagnation flushing had not been conducted during Rounds 1-3 | No Filter | 13 | Nickel | 0.006 | U | mg/L | 0.0018 | mg/L | 0.006 | mg/L | Final
142 | al | Residential | 1st Floor | Kitchen Sink | S07al | 2016-02-10 | 12:27 | Per Resident during scheduling for Round 4, pre-stagnation flushing had not been conducted during Rounds 1-3 | No Filter | 13 | Magnesium | 7.89 |  | mg/L | 0.022 | mg/L | 0.2 | mg/L | Final
142 | al | Residential | 1st Floor | Kitchen Sink | S07al | 2016-02-10 | 12:27 | Per Resident during scheduling for Round 4, pre-stagnation flushing had not been conducted during Rounds 1-3 | No Filter | 13 | Chromium | 5 | U | ug/L | 0.00086 | mg/L | 0.005 | mg/L | Final
142 | al | Residential | 1st Floor | Kitchen Sink | S07al | 2016-02-10 | 12:27 | Per Resident during scheduling for Round 4, pre-stagnation flushing had not been conducted during Rounds 1-3 | No Filter | 13 | Iron | 0.314 |  | mg/L | 0.016 | mg/L | 0.08 | mg/L | Final
142 | al | Residential | 1st Floor | Kitchen Sink | S07al | 2016-02-10 | 12:27 | Per Resident during scheduling for Round 4, pre-stagnation flushing had not been conducted during Rounds 1-3 | No Filter | 13 | Calcium | 27 |  | mg/L | 0.021 | mg/L | 0.2 | mg/L | Final
142 | al | Residential | 1st Floor | Kitchen Sink | S07al | 2016-02-10 | 12:27 | Per Resident during scheduling for Round 4, pre-stagnation flushing had not been conducted during Rounds 1-3 | No Filter | 13 | Sodium | 4.91 |  | mg/L | 0.036 | mg/L | 0.4 | mg/L | Final
142 | al | Residential | 1st Floor | Kitchen Sink | S07al | 2016-02-10 | 12:27 | Per Resident during scheduling for Round 4, pre-stagnation flushing had not been conducted during Rounds 1-3 | No Filter | 13 | Cadmium | 2 | U | ug/L | 0.00021 | mg/L | 0.002 | mg/L | Final
226 | bz | Residential | 1st Floor | Kitchen Sink | S05bz | 2016-02-17 | 18:28 | Home distanced max 40 ft away from street center line | No Filter | 6 | Aluminum | 0.2 | U | mg/L | 0.027 | mg/L | 0.2 | mg/L | Final
142 | al | Residential | 1st Floor | Kitchen Sink | S07al | 2016-02-10 | 12:27 | Per Resident during scheduling for Round 4, pre-stagnation flushing had not been conducted during Rounds 1-3 | No Filter | 13 | Potassium | 0.978 |  | mg/L | 0.072 | mg/L | 0.8 | mg/L | Final
142 | al | Residential | 1st Floor | Kitchen Sink | S07al | 2016-02-10 | 12:27 | Per Resident during scheduling for Round 4, pre-stagnation flushing had not been conducted during Rounds 1-3 | No Filter | 13 | Manganese | 0.00858 |  | mg/L | 0.0016 | mg/L | 0.008 | mg/L | Final
124 | am | Residential | 1st Floor | Kitchen Sink | S07am | 2016-02-10 | 08:13 |  | No Filter | 9 | Chromium | 5 | U | ug/L | 0.00086 | mg/L | 0.005 | mg/L | Final
124 | am | Residential | 1st Floor | Kitchen Sink | S07am | 2016-02-10 | 08:13 |  | No Filter | 9 | Nickel | 0.006 | U | mg/L | 0.0018 | mg/L | 0.006 | mg/L | Final
124 | am | Residential | 1st Floor | Kitchen Sink | S07am | 2016-02-10 | 08:13 |  | No Filter | 9 | Copper | 7.08 |  | ug/L | 0.14 | ug/L | 1 | ug/L | Final
124 | am | Residential | 1st Floor | Kitchen Sink | S07am | 2016-02-10 | 08:13 |  | No Filter | 9 | Potassium | 0.964 |  | mg/L | 0.072 | mg/L | 0.8 | mg/L | Final
124 | am | Residential | 1st Floor | Kitchen Sink | S07am | 2016-02-10 | 08:13 |  | No Filter | 9 | Zinc | 0.45 |  | mg/L | 1.2 | ug/L | 10 | ug/L | Final
124 | am | Residential | 1st Floor | Kitchen Sink | S07am | 2016-02-10 | 08:13 |  | No Filter | 9 | Calcium | 25.9 |  | mg/L | 0.021 | mg/L | 0.2 | mg/L | Final
124 | am | Residential | 1st Floor | Kitchen Sink | S07am | 2016-02-10 | 08:13 |  | No Filter | 9 | Sodium | 4.79 |  | mg/L | 0.036 | mg/L | 0.4 | mg/L | Final
189 | at | Residential | 1st Floor | Kitchen Sink | S07at | 2016-02-10 | 09:15 | Bathroom toilet had visible particulate and discoloration in the bowl water. We took a photo. | No Filter | 11 | Nickel | 0.006 | U | mg/L | 0.0018 | mg/L | 0.006 | mg/L | Final
189 | at | Residential | 1st Floor | Kitchen Sink | S07at | 2016-02-10 | 09:15 | Bathroom toilet had visible particulate and discoloration in the bowl water. We took a photo. | No Filter | 11 | Potassium | 0.987 |  | mg/L | 0.072 | mg/L | 0.8 | mg/L | Final
15 | av | Residential | 1st Floor | Kitchen Sink | S07av | 2016-02-10 | 11:02 |  | Aerator On | 6 | Copper | 15.2 |  | ug/L | 0.14 | ug/L | 1 | ug/L | Final
15 | av | Residential | 1st Floor | Kitchen Sink | S07av | 2016-02-10 | 11:02 |  | Aerator On | 6 | Lead | 2.29 |  | ug/L | 0.012 | ug/L | 0.5 | ug/L | Final
15 | av | Residential | 1st Floor | Kitchen Sink | S07av | 2016-02-10 | 11:02 |  | Aerator On | 6 | Zinc | 0.0802 |  | mg/L | 1.2 | ug/L | 10 | ug/L | Final
15 | av | Residential | 1st Floor | Kitchen Sink | S07av | 2016-02-10 | 11:02 |  | Aerator On | 6 | Cadmium | 2 | U | ug/L | 0.00021 | mg/L | 0.002 | mg/L | Final
15 | av | Residential | 1st Floor | Kitchen Sink | S07av | 2016-02-10 | 11:02 |  | Aerator On | 6 | Chromium | 5 | U | ug/L | 0.00086 | mg/L | 0.005 | mg/L | Final
15 | av | Residential | 1st Floor | Kitchen Sink | S07av | 2016-02-10 | 11:02 |  | Aerator On | 6 | Iron | 0.08 | U | mg/L | 0.016 | mg/L | 0.08 | mg/L | Final
15 | av | Residential | 1st Floor | Kitchen Sink | S07av | 2016-02-10 | 11:02 |  | Aerator On | 6 | Calcium | 26.4 |  | mg/L | 0.021 | mg/L | 0.2 | mg/L | Final
15 | av | Residential | 1st Floor | Kitchen Sink | S07av | 2016-02-10 | 11:02 |  | Aerator On | 6 | Nickel | 0.006 | U | mg/L | 0.0018 | mg/L | 0.006 | mg/L | Final
110 | c | Residential | 1st Floor | Kitchen Sink | S05c | 2016-01-28 | 13:35 |  | No Filter | 7 | Aluminum | 0.2 | U | mg/L | 0.027 | mg/L | 0.2 | mg/L | Final
15 | av | Residential | 1st Floor | Kitchen Sink | S07av | 2016-02-10 | 11:02 |  | Aerator On | 6 | Sodium | 4.84 |  | mg/L | 0.036 | mg/L | 0.4 | mg/L | Final
15 | av | Residential | 1st Floor | Kitchen Sink | S07av | 2016-02-10 | 11:02 |  | Aerator On | 6 | Manganese | 0.008 | U | mg/L | 0.0016 | mg/L | 0.008 | mg/L | Final
15 | av | Residential | 1st Floor | Kitchen Sink | S07av | 2016-02-10 | 11:02 |  | Aerator On | 6 | Potassium | 0.982 |  | mg/L | 0.072 | mg/L | 0.8 | mg/L | Final
15 | av | Residential | 1st Floor | Kitchen Sink | S07av | 2016-02-10 | 11:02 |  | Aerator On | 6 | Magnesium | 7.69 |  | mg/L | 0.022 | mg/L | 0.2 | mg/L | Final
41 | aw | Residential | 1st Floor | Kitchen Sink | S07aw | 2016-02-11 | 07:08 | Ran cold water before shutoff | No Filter | 7.5 | Chromium | 5 | U | ug/L | 0.00086 | mg/L | 0.005 | mg/L | Final
41 | aw | Residential | 1st Floor | Kitchen Sink | S07aw | 2016-02-11 | 07:08 | Ran cold water before shutoff | No Filter | 7.5 | Cadmium | 2 | U | ug/L | 0.00021 | mg/L | 0.002 | mg/L | Final
41 | aw | Residential | 1st Floor | Kitchen Sink | S07aw | 2016-02-11 | 07:08 | Ran cold water before shutoff | No Filter | 7.5 | Calcium | 27.8 |  | mg/L | 0.021 | mg/L | 0.2 | mg/L | Final
41 | aw | Residential | 1st Floor | Kitchen Sink | S07aw | 2016-02-11 | 07:08 | Ran cold water before shutoff | No Filter | 7.5 | Iron | 0.158 |  | mg/L | 0.016 | mg/L | 0.08 | mg/L | Final
41 | aw | Residential | 1st Floor | Kitchen Sink | S07aw | 2016-02-11 | 07:08 | Ran cold water before shutoff | No Filter | 7.5 | Magnesium | 8.12 |  | mg/L | 0.022 | mg/L | 0.2 | mg/L | Final
41 | aw | Residential | 1st Floor | Kitchen Sink | S07aw | 2016-02-11 | 07:08 | Ran cold water before shutoff | No Filter | 7.5 | Nickel | 0.006 | U | mg/L | 0.0018 | mg/L | 0.006 | mg/L | Final
41 | aw | Residential | 1st Floor | Kitchen Sink | S07aw | 2016-02-11 | 07:08 | Ran cold water before shutoff | No Filter | 7.5 | Potassium | 1 |  | mg/L | 0.072 | mg/L | 0.8 | mg/L | Final
41 | aw | Residential | 1st Floor | Kitchen Sink | S07aw | 2016-02-11 | 07:08 | Ran cold water before shutoff | No Filter | 7.5 | Sodium | 5.01 |  | mg/L | 0.036 | mg/L | 0.4 | mg/L | Final
63 | cc | Residential | 1st Floor | Kitchen Sink | S05cc | 2016-02-18 | 07:13 |  | No Filter | 9 | Aluminum | 0.2 | U | mg/L | 0.0087 | mg/L |  | mg/L | Final
41 | aw | Residential | 1st Floor | Kitchen Sink | S07aw | 2016-02-11 | 07:08 | Ran cold water before shutoff | No Filter | 7.5 | Manganese | 0.008 | U | mg/L | 0.0016 | mg/L | 0.008 | mg/L | Final
41 | aw | Residential | 1st Floor | Kitchen Sink | S07aw | 2016-02-11 | 07:08 | Ran cold water before shutoff | No Filter | 7.5 | Lead | 1.87 |  | ug/L | 0.012 | ug/L | 0.5 | ug/L | Final
41 | aw | Residential | 1st Floor | Kitchen Sink | S07aw | 2016-02-11 | 07:08 | Ran cold water before shutoff | No Filter | 7.5 | Copper | 45.4 |  | ug/L | 0.14 | ug/L | 1 | ug/L | Final
41 | aw | Residential | 1st Floor | Kitchen Sink | S07aw | 2016-02-11 | 07:08 | Ran cold water before shutoff | No Filter | 7.5 | Zinc | 0.01 | U | mg/L | 1.2 | ug/L | 10 | ug/L | Final
41 | aw | Residential | 1st Floor | Kitchen Sink | S07aw | 2016-02-11 | 07:08 | Ran cold water before shutoff | No Filter | 7.5 | Tin | 0.02 | U | mg/L | 0.0041 | mg/L | 0.02 | mg/L | Final
174 | ax | Residential | 1st Floor | Kitchen Sink | S07ax | 2016-02-11 | 09:08 |  | No Filter | 10 | Iron | 0.229 |  | mg/L | 0.016 | mg/L | 0.08 | mg/L | Final
229 | cf | Residential | 1st Floor | Kitchen Sink | S05cf | 2016-02-18 | 09:12 |  | No Filter | 10 | Aluminum | 0.2 | U | mg/L | 0.027 | mg/L | 0.2 | mg/L | Final
174 | ax | Residential | 1st Floor | Kitchen Sink | S07ax | 2016-02-11 | 09:08 |  | No Filter | 10 | Cadmium | 2 | U | ug/L | 0.00021 | mg/L | 0.002 | mg/L | Final
174 | ax | Residential | 1st Floor | Kitchen Sink | S07ax | 2016-02-11 | 09:08 |  | No Filter | 10 | Chromium | 5 | U | ug/L | 0.00086 | mg/L | 0.005 | mg/L | Final
174 | ax | Residential | 1st Floor | Kitchen Sink | S07ax | 2016-02-11 | 09:08 |  | No Filter | 10 | Magnesium | 8.34 |  | mg/L | 0.022 | mg/L | 0.2 | mg/L | Final
174 | ax | Residential | 1st Floor | Kitchen Sink | S07ax | 2016-02-11 | 09:08 |  | No Filter | 10 | Sodium | 5.07 |  | mg/L | 0.036 | mg/L | 0.4 | mg/L | Final
174 | ax | Residential | 1st Floor | Kitchen Sink | S07ax | 2016-02-11 | 09:08 |  | No Filter | 10 | Calcium | 27.9 |  | mg/L | 0.021 | mg/L | 0.2 | mg/L | Final
174 | ax | Residential | 1st Floor | Kitchen Sink | S07ax | 2016-02-11 | 09:08 |  | No Filter | 10 | Potassium | 1.05 |  | mg/L | 0.072 | mg/L | 0.8 | mg/L | Final
174 | ax | Residential | 1st Floor | Kitchen Sink | S07ax | 2016-02-11 | 09:08 |  | No Filter | 10 | Nickel | 0.006 | U | mg/L | 0.0018 | mg/L | 0.006 | mg/L | Final
174 | ax | Residential | 1st Floor | Kitchen Sink | S07ax | 2016-02-11 | 09:08 |  | No Filter | 10 | Manganese | 0.008 | U | mg/L | 0.0016 | mg/L | 0.008 | mg/L | Final
174 | ax | Residential | 1st Floor | Kitchen Sink | S07ax | 2016-02-11 | 09:08 |  | No Filter | 10 | Lead | 13.4 |  | ug/L | 0.012 | ug/L | 0.5 | ug/L | Final
174 | ax | Residential | 1st Floor | Kitchen Sink | S07ax | 2016-02-11 | 09:08 |  | No Filter | 10 | Zinc | 0.0897 |  | mg/L | 1.2 | ug/L | 10 | ug/L | Final
174 | ax | Residential | 1st Floor | Kitchen Sink | S07ax | 2016-02-11 | 09:08 |  | No Filter | 10 | Copper | 23.6 |  | ug/L | 0.14 | ug/L | 1 | ug/L | Final
174 | ax | Residential | 1st Floor | Kitchen Sink | S07ax | 2016-02-11 | 09:08 |  | No Filter | 10 | Tin | 0.02 | U | mg/L | 0.0041 | mg/L | 0.02 | mg/L | Final
143 | ay | Residential | 1st Floor | Kitchen Sink | S07ay | 2016-02-11 | 11:13 | Resident noticed hot water runs murky. We explained that draining hot water heater is good practice. | No Filter | 6 | Iron | 0.08 | U | mg/L | 0.016 | mg/L | 0.08 | mg/L | Final
111 | cg | Residential | 1st Floor | Kitchen Sink | S05cg | 2016-02-18 | 14:17 | Taken with pur fitting on, but filter off. | No Filter | 15 | Aluminum | 0.2 | U | mg/L | 0.0087 | mg/L |  | mg/L | Final
143 | ay | Residential | 1st Floor | Kitchen Sink | S07ay | 2016-02-11 | 11:13 | Resident noticed hot water runs murky. We explained that draining hot water heater is good practice. | No Filter | 6 | Sodium | 4.99 |  | mg/L | 0.036 | mg/L | 0.4 | mg/L | Final
143 | ay | Residential | 1st Floor | Kitchen Sink | S07ay | 2016-02-11 | 11:13 | Resident noticed hot water runs murky. We explained that draining hot water heater is good practice. | No Filter | 6 | Potassium | 0.981 |  | mg/L | 0.072 | mg/L | 0.8 | mg/L | Final
143 | ay | Residential | 1st Floor | Kitchen Sink | S07ay | 2016-02-11 | 11:13 | Resident noticed hot water runs murky. We explained that draining hot water heater is good practice. | No Filter | 6 | Cadmium | 2 | U | ug/L | 0.00021 | mg/L | 0.002 | mg/L | Final
143 | ay | Residential | 1st Floor | Kitchen Sink | S07ay | 2016-02-11 | 11:13 | Resident noticed hot water runs murky. We explained that draining hot water heater is good practice. | No Filter | 6 | Manganese | 0.008 | U | mg/L | 0.0016 | mg/L | 0.008 | mg/L | Final
143 | ay | Residential | 1st Floor | Kitchen Sink | S07ay | 2016-02-11 | 11:13 | Resident noticed hot water runs murky. We explained that draining hot water heater is good practice. | No Filter | 6 | Calcium | 27.7 |  | mg/L | 0.021 | mg/L | 0.2 | mg/L | Final
143 | ay | Residential | 1st Floor | Kitchen Sink | S07ay | 2016-02-11 | 11:13 | Resident noticed hot water runs murky. We explained that draining hot water heater is good practice. | No Filter | 6 | Chromium | 5 | U | ug/L | 0.00086 | mg/L | 0.005 | mg/L | Final
143 | ay | Residential | 1st Floor | Kitchen Sink | S07ay | 2016-02-11 | 11:13 | Resident noticed hot water runs murky. We explained that draining hot water heater is good practice. | No Filter | 6 | Magnesium | 8.14 |  | mg/L | 0.022 | mg/L | 0.2 | mg/L | Final
143 | ay | Residential | 1st Floor | Kitchen Sink | S07ay | 2016-02-11 | 11:13 | Resident noticed hot water runs murky. We explained that draining hot water heater is good practice. | No Filter | 6 | Nickel | 0.006 | U | mg/L | 0.0018 | mg/L | 0.006 | mg/L | Final
143 | ay | Residential | 1st Floor | Kitchen Sink | S07ay | 2016-02-11 | 11:13 | Resident noticed hot water runs murky. We explained that draining hot water heater is good practice. | No Filter | 6 | Zinc | 0.0102 |  | mg/L | 1.2 | ug/L | 10 | ug/L | Final
143 | ay | Residential | 1st Floor | Kitchen Sink | S07ay | 2016-02-11 | 11:13 | Resident noticed hot water runs murky. We explained that draining hot water heater is good practice. | No Filter | 6 | Copper | 20 |  | ug/L | 0.14 | ug/L | 1 | ug/L | Final
143 | ay | Residential | 1st Floor | Kitchen Sink | S07ay | 2016-02-11 | 11:13 | Resident noticed hot water runs murky. We explained that draining hot water heater is good practice. | No Filter | 6 | Lead | 0.609 |  | ug/L | 0.012 | ug/L | 0.5 | ug/L | Final
143 | ay | Residential | 1st Floor | Kitchen Sink | S07ay | 2016-02-11 | 11:13 | Resident noticed hot water runs murky. We explained that draining hot water heater is good practice. | No Filter | 6 | Tin | 0.02 | U | mg/L | 0.0041 | mg/L | 0.02 | mg/L | Final
131 | az | Residential | 1st Floor | Kitchen Sink | S07az | 2016-02-12 | 07:15 | Kitchen sink, no filter. | No Filter | 8 | Copper | 43.8 |  | ug/L | 0.14 | ug/L | 1 | ug/L | Final
131 | az | Residential | 1st Floor | Kitchen Sink | S07az | 2016-02-12 | 07:15 | Kitchen sink, no filter. | No Filter | 8 | Lead | 1.68 |  | ug/L | 0.012 | ug/L | 0.5 | ug/L | Final
131 | az | Residential | 1st Floor | Kitchen Sink | S07az | 2016-02-12 | 07:15 | Kitchen sink, no filter. | No Filter | 8 | Magnesium | 7.85 |  | mg/L | 0.022 | mg/L | 0.2 | mg/L | Final
131 | az | Residential | 1st Floor | Kitchen Sink | S07az | 2016-02-12 | 07:15 | Kitchen sink, no filter. | No Filter | 8 | Zinc | 0.01 | U | mg/L | 1.2 | ug/L | 10 | ug/L | Final
131 | az | Residential | 1st Floor | Kitchen Sink | S07az | 2016-02-12 | 07:15 | Kitchen sink, no filter. | No Filter | 8 | Cadmium | 2 | U | ug/L | 0.00021 | mg/L | 0.002 | mg/L | Final
145 | ch | Residential | 1st Floor | Kitchen Sink | S05ch | 2016-02-18 | 16:44 |  | No Filter | 17 | Aluminum | 0.2 | U | mg/L | 0.027 | mg/L | 0.2 | mg/L | Final
131 | az | Residential | 1st Floor | Kitchen Sink | S07az | 2016-02-12 | 07:15 | Kitchen sink, no filter. | No Filter | 8 | Manganese | 0.008 | U | mg/L | 0.0016 | mg/L | 0.008 | mg/L | Final
131 | az | Residential | 1st Floor | Kitchen Sink | S07az | 2016-02-12 | 07:15 | Kitchen sink, no filter. | No Filter | 8 | Iron | 0.08 | U | mg/L | 0.016 | mg/L | 0.08 | mg/L | Final
131 | az | Residential | 1st Floor | Kitchen Sink | S07az | 2016-02-12 | 07:15 | Kitchen sink, no filter. | No Filter | 8 | Potassium | 1.02 |  | mg/L | 0.072 | mg/L | 0.8 | mg/L | Final
131 | az | Residential | 1st Floor | Kitchen Sink | S07az | 2016-02-12 | 07:15 | Kitchen sink, no filter. | No Filter | 8 | Nickel | 0.006 | U | mg/L | 0.0018 | mg/L | 0.006 | mg/L | Final
131 | az | Residential | 1st Floor | Kitchen Sink | S07az | 2016-02-12 | 07:15 | Kitchen sink, no filter. | No Filter | 8 | Chromium | 5 | U | ug/L | 0.00086 | mg/L | 0.005 | mg/L | Final
131 | az | Residential | 1st Floor | Kitchen Sink | S07az | 2016-02-12 | 07:15 | Kitchen sink, no filter. | No Filter | 8 | Calcium | 26.8 |  | mg/L | 0.021 | mg/L | 0.2 | mg/L | Final
131 | az | Residential | 1st Floor | Kitchen Sink | S07az | 2016-02-12 | 07:15 | Kitchen sink, no filter. | No Filter | 8 | Sodium | 4.78 |  | mg/L | 0.036 | mg/L | 0.4 | mg/L | Final
131 | az | Residential | 1st Floor | Kitchen Sink | S07az | 2016-02-12 | 07:15 | Kitchen sink, no filter. | No Filter | 8 | Tin | 0.02 | U | mg/L | 0.0041 | mg/L | 0.02 | mg/L | Final
74 | b | Residential | 1st Floor | Kitchen Sink | S07b | 2016-01-28 | 15:33 |  | No Filter | 8 | Copper | 17.7 |  | ug/L | 0.14 | ug/L | 1 | ug/L | Final
74 | b | Residential | 1st Floor | Kitchen Sink | S07b | 2016-01-28 | 15:33 |  | No Filter | 8 | Lead | 0.964 |  | ug/L | 0.012 | ug/L | 0.5 | ug/L | Final
74 | b | Residential | 1st Floor | Kitchen Sink | S07b | 2016-01-28 | 15:33 |  | No Filter | 8 | Zinc | 0.0291 |  | mg/L | 1.2 | ug/L | 10 | ug/L | Final
74 | b | Residential | 1st Floor | Kitchen Sink | S07b | 2016-01-28 | 15:33 |  | No Filter | 8 | Chromium | 5 | U | ug/L | 0.00086 | mg/L | 0.005 | mg/L | Final
74 | b | Residential | 1st Floor | Kitchen Sink | S07b | 2016-01-28 | 15:33 |  | No Filter | 8 | Iron | 0.15 |  | mg/L | 0.016 | mg/L | 0.08 | mg/L | Final
74 | b | Residential | 1st Floor | Kitchen Sink | S07b | 2016-01-28 | 15:33 |  | No Filter | 8 | Magnesium | 7.69 |  | mg/L | 0.022 | mg/L | 0.2 | mg/L | Final
74 | b | Residential | 1st Floor | Kitchen Sink | S07b | 2016-01-28 | 15:33 |  | No Filter | 8 | Nickel | 0.006 | U | mg/L | 0.0018 | mg/L | 0.006 | mg/L | Final
74 | b | Residential | 1st Floor | Kitchen Sink | S07b | 2016-01-28 | 15:33 |  | No Filter | 8 | Calcium | 26.2 |  | mg/L | 0.021 | mg/L | 0.2 | mg/L | Final
74 | b | Residential | 1st Floor | Kitchen Sink | S07b | 2016-01-28 | 15:33 |  | No Filter | 8 | Manganese | 0.008 | U | mg/L | 0.0016 | mg/L | 0.008 | mg/L | Final
74 | b | Residential | 1st Floor | Kitchen Sink | S07b | 2016-01-28 | 15:33 |  | No Filter | 8 | Sodium | 4.68 |  | mg/L | 0.036 | mg/L | 0.4 | mg/L | Final
74 | b | Residential | 1st Floor | Kitchen Sink | S07b | 2016-01-28 | 15:33 |  | No Filter | 8 | Cadmium | 2 | U | ug/L | 0.00021 | mg/L | 0.002 | mg/L | Final
74 | b | Residential | 1st Floor | Kitchen Sink | S07b | 2016-01-28 | 15:33 |  | No Filter | 8 | Potassium | 0.953 |  | mg/L | 0.072 | mg/L | 0.8 | mg/L | Final
32 | ci | Residential | 1st Floor | Kitchen Sink | S05ci | 2016-02-18 | 16:50 | Sample S10ci was not filled all of the way. Filled to about 1 inch below shoulder of bottle | No Filter | 6 | Aluminum | 0.2 | U | mg/L | 0.027 | mg/L | 0.2 | mg/L | Final
84 | bb | Residential | 1st Floor | Kitchen Sink | S07bb | 2016-02-12 | 09:23 |  | No Filter | 9 | Potassium | 0.973 |  | mg/L | 0.072 | mg/L | 0.8 | mg/L | Final
84 | bb | Residential | 1st Floor | Kitchen Sink | S07bb | 2016-02-12 | 09:23 |  | No Filter | 9 | Chromium | 5 | U | ug/L | 0.00086 | mg/L | 0.005 | mg/L | Final
84 | bb | Residential | 1st Floor | Kitchen Sink | S07bb | 2016-02-12 | 09:23 |  | No Filter | 9 | Nickel | 0.006 | U | mg/L | 0.0018 | mg/L | 0.006 | mg/L | Final
84 | bb | Residential | 1st Floor | Kitchen Sink | S07bb | 2016-02-12 | 09:23 |  | No Filter | 9 | Magnesium | 8.13 |  | mg/L | 0.022 | mg/L | 0.2 | mg/L | Final
84 | bb | Residential | 1st Floor | Kitchen Sink | S07bb | 2016-02-12 | 09:23 |  | No Filter | 9 | Lead | 15.7 |  | ug/L | 0.012 | ug/L | 0.5 | ug/L | Final
84 | bb | Residential | 1st Floor | Kitchen Sink | S07bb | 2016-02-12 | 09:23 |  | No Filter | 9 | Copper | 163 |  | ug/L | 0.14 | ug/L | 1 | ug/L | Final
17 | ck | Residential | 1st Floor | Kitchen Sink | S05ck | 2016-02-19 | 08:12 | Resident said he hadn't run water "since yesterday" but couldn't name a specific time. Had not run water in at least 6 hours. | No Filter | 6 | Aluminum | 0.2 | U | mg/L | 0.027 | mg/L | 0.2 | mg/L | Final
84 | bb | Residential | 1st Floor | Kitchen Sink | S07bb | 2016-02-12 | 09:23 |  | No Filter | 9 | Manganese | 0.0099 |  | mg/L | 0.0016 | mg/L | 0.008 | mg/L | Final
84 | bb | Residential | 1st Floor | Kitchen Sink | S07bb | 2016-02-12 | 09:23 |  | No Filter | 9 | Iron | 0.627 |  | mg/L | 0.016 | mg/L | 0.08 | mg/L | Final
84 | bb | Residential | 1st Floor | Kitchen Sink | S07bb | 2016-02-12 | 09:23 |  | No Filter | 9 | Zinc | 0.0333 |  | mg/L | 1.2 | ug/L | 10 | ug/L | Final
84 | bb | Residential | 1st Floor | Kitchen Sink | S07bb | 2016-02-12 | 09:23 |  | No Filter | 9 | Sodium | 4.97 |  | mg/L | 0.036 | mg/L | 0.4 | mg/L | Final
84 | bb | Residential | 1st Floor | Kitchen Sink | S07bb | 2016-02-12 | 09:23 |  | No Filter | 9 | Cadmium | 2 | U | ug/L | 0.00021 | mg/L | 0.002 | mg/L | Final
84 | bb | Residential | 1st Floor | Kitchen Sink | S07bb | 2016-02-12 | 09:23 |  | No Filter | 9 | Calcium | 27.6 |  | mg/L | 0.021 | mg/L | 0.2 | mg/L | Final
84 | bb | Residential | 1st Floor | Kitchen Sink | S07bb | 2016-02-12 | 09:23 |  | No Filter | 9 | Tin | 0.02 | U | mg/L | 0.0041 | mg/L | 0.02 | mg/L | Final
105 | bc | Residential | 1st Floor | Kitchen Sink | S07bc | 2016-02-12 | 07:25 | Bypassed whole house and RO filters | No Filter | 7 | Manganese | 0.0101 |  | mg/L | 0.0016 | mg/L | 0.008 | mg/L | Final
105 | bc | Residential | 1st Floor | Kitchen Sink | S07bc | 2016-02-12 | 07:25 | Bypassed whole house and RO filters | No Filter | 7 | Iron | 0.257 |  | mg/L | 0.016 | mg/L | 0.08 | mg/L | Final
241 | cm | Residential | 1st Floor | Bathroom Sink | S05cm | 2016-02-19 | 10:46 |  | No Filter | 8 | Aluminum | 0.2 | U | mg/L | 0.027 | mg/L | 0.2 | mg/L | Final
105 | bc | Residential | 1st Floor | Kitchen Sink | S07bc | 2016-02-12 | 07:25 | Bypassed whole house and RO filters | No Filter | 7 | Sodium | 30.7 |  | mg/L | 0.036 | mg/L | 0.4 | mg/L | Final
105 | bc | Residential | 1st Floor | Kitchen Sink | S07bc | 2016-02-12 | 07:25 | Bypassed whole house and RO filters | No Filter | 7 | Potassium | 0.8 | U | mg/L | 0.072 | mg/L | 0.8 | mg/L | Final
105 | bc | Residential | 1st Floor | Kitchen Sink | S07bc | 2016-02-12 | 07:25 | Bypassed whole house and RO filters | No Filter | 7 | Nickel | 0.006 | U | mg/L | 0.0018 | mg/L | 0.006 | mg/L | Final
105 | bc | Residential | 1st Floor | Kitchen Sink | S07bc | 2016-02-12 | 07:25 | Bypassed whole house and RO filters | No Filter | 7 | Magnesium | 1.72 |  | mg/L | 0.022 | mg/L | 0.2 | mg/L | Final
105 | bc | Residential | 1st Floor | Kitchen Sink | S07bc | 2016-02-12 | 07:25 | Bypassed whole house and RO filters | No Filter | 7 | Chromium | 5 | U | ug/L | 0.00086 | mg/L | 0.005 | mg/L | Final
105 | bc | Residential | 1st Floor | Kitchen Sink | S07bc | 2016-02-12 | 07:25 | Bypassed whole house and RO filters | No Filter | 7 | Calcium | 4.08 |  | mg/L | 0.021 | mg/L | 0.2 | mg/L | Final
105 | bc | Residential | 1st Floor | Kitchen Sink | S07bc | 2016-02-12 | 07:25 | Bypassed whole house and RO filters | No Filter | 7 | Cadmium | 3.27 |  | ug/L | 0.00021 | mg/L | 0.002 | mg/L | Final
105 | bc | Residential | 1st Floor | Kitchen Sink | S07bc | 2016-02-12 | 07:25 | Bypassed whole house and RO filters | No Filter | 7 | Copper | 20.9 |  | ug/L | 0.14 | ug/L | 1 | ug/L | Final
105 | bc | Residential | 1st Floor | Kitchen Sink | S07bc | 2016-02-12 | 07:25 | Bypassed whole house and RO filters | No Filter | 7 | Lead | 0.937 |  | ug/L | 0.012 | ug/L | 0.5 | ug/L | Final
105 | bc | Residential | 1st Floor | Kitchen Sink | S07bc | 2016-02-12 | 07:25 | Bypassed whole house and RO filters | No Filter | 7 | Zinc | 1.78 | D | mg/L | 12 | ug/L | 100 | ug/L | Final
105 | bc | Residential | 1st Floor | Kitchen Sink | S07bc | 2016-02-12 | 07:25 | Bypassed whole house and RO filters | No Filter | 7 | Tin | 0.02 | U | mg/L | 0.0041 | mg/L | 0.02 | mg/L | Final
99 | bd | Residential | 1st Floor | Kitchen Sink | S07bd | 2016-02-12 | 10:41 |  | No Filter | 5 | Lead | 0.5 | U | ug/L | 0.012 | ug/L | 0.5 | ug/L | Final
99 | bd | Residential | 1st Floor | Kitchen Sink | S07bd | 2016-02-12 | 10:41 |  | No Filter | 5 | Zinc | 0.01 | U | mg/L | 1.2 | ug/L | 10 | ug/L | Final
99 | bd | Residential | 1st Floor | Kitchen Sink | S07bd | 2016-02-12 | 10:41 |  | No Filter | 5 | Copper | 50.6 |  | ug/L | 0.14 | ug/L | 1 | ug/L | Final
99 | bd | Residential | 1st Floor | Kitchen Sink | S07bd | 2016-02-12 | 10:41 |  | No Filter | 5 | Chromium | 5 | U | ug/L | 0.00086 | mg/L | 0.005 | mg/L | Final
99 | bd | Residential | 1st Floor | Kitchen Sink | S07bd | 2016-02-12 | 10:41 |  | No Filter | 5 | Potassium | 1.07 |  | mg/L | 0.072 | mg/L | 0.8 | mg/L | Final
99 | bd | Residential | 1st Floor | Kitchen Sink | S07bd | 2016-02-12 | 10:41 |  | No Filter | 5 | Nickel | 0.006 | U | mg/L | 0.0018 | mg/L | 0.006 | mg/L | Final
99 | bd | Residential | 1st Floor | Kitchen Sink | S07bd | 2016-02-12 | 10:41 |  | No Filter | 5 | Manganese | 0.008 | U | mg/L | 0.0016 | mg/L | 0.008 | mg/L | Final
99 | bd | Residential | 1st Floor | Kitchen Sink | S07bd | 2016-02-12 | 10:41 |  | No Filter | 5 | Sodium | 5.02 |  | mg/L | 0.036 | mg/L | 0.4 | mg/L | Final
99 | bd | Residential | 1st Floor | Kitchen Sink | S07bd | 2016-02-12 | 10:41 |  | No Filter | 5 | Calcium | 27.9 |  | mg/L | 0.021 | mg/L | 0.2 | mg/L | Final
152 | cq | Residential | 1st Floor | Kitchen Sink | S05cq | 2016-02-19 | 11:08 |  | No Filter | 6 | Aluminum | 0.2 | U | mg/L | 0.027 | mg/L | 0.2 | mg/L | Final
99 | bd | Residential | 1st Floor | Kitchen Sink | S07bd | 2016-02-12 | 10:41 |  | No Filter | 5 | Magnesium | 8.11 |  | mg/L | 0.022 | mg/L | 0.2 | mg/L | Final
99 | bd | Residential | 1st Floor | Kitchen Sink | S07bd | 2016-02-12 | 10:41 |  | No Filter | 5 | Cadmium | 2 | U | ug/L | 0.00021 | mg/L | 0.002 | mg/L | Final
99 | bd | Residential | 1st Floor | Kitchen Sink | S07bd | 2016-02-12 | 10:41 |  | No Filter | 5 | Iron | 0.0945 |  | mg/L | 0.016 | mg/L | 0.08 | mg/L | Final
99 | bd | Residential | 1st Floor | Kitchen Sink | S07bd | 2016-02-12 | 10:41 |  | No Filter | 5 | Tin | 0.02 | U | mg/L | 0.0041 | mg/L | 0.02 | mg/L | Final
61 | bf | Residential | 1st Floor | Kitchen Sink | S07bf | 2016-02-13 | 09:07 |  | No Filter | 6 | Copper | 7.51 |  | ug/L | 0.14 | ug/L | 1 | ug/L | Final
61 | bf | Residential | 1st Floor | Kitchen Sink | S07bf | 2016-02-13 | 09:07 |  | No Filter | 6 | Zinc | 0.127 |  | mg/L | 1.2 | ug/L | 10 | ug/L | Final
61 | bf | Residential | 1st Floor | Kitchen Sink | S07bf | 2016-02-13 | 09:07 |  | No Filter | 6 | Lead | 3.58 |  | ug/L | 0.012 | ug/L | 0.5 | ug/L | Final
61 | bf | Residential | 1st Floor | Kitchen Sink | S07bf | 2016-02-13 | 09:07 |  | No Filter | 6 | Iron | 0.08 | U | mg/L | 0.016 | mg/L | 0.08 | mg/L | Final
61 | bf | Residential | 1st Floor | Kitchen Sink | S07bf | 2016-02-13 | 09:07 |  | No Filter | 6 | Cadmium | 2 | U | ug/L | 0.00021 | mg/L | 0.002 | mg/L | Final
211 | cs | Residential | 1st Floor | Kitchen Sink | S05cs | 2016-02-20 | 07:19 | Kitchen sink in basement kitchen. | No Filter | 7 | Aluminum | 0.2 | U | mg/L | 0.027 | mg/L | 0.2 | mg/L | Final
61 | bf | Residential | 1st Floor | Kitchen Sink | S07bf | 2016-02-13 | 09:07 |  | No Filter | 6 | Magnesium | 7.85 |  | mg/L | 0.022 | mg/L | 0.2 | mg/L | Final
61 | bf | Residential | 1st Floor | Kitchen Sink | S07bf | 2016-02-13 | 09:07 |  | No Filter | 6 | Calcium | 27 |  | mg/L | 0.021 | mg/L | 0.2 | mg/L | Final
61 | bf | Residential | 1st Floor | Kitchen Sink | S07bf | 2016-02-13 | 09:07 |  | No Filter | 6 | Chromium | 5 | U | ug/L | 0.00086 | mg/L | 0.005 | mg/L | Final
61 | bf | Residential | 1st Floor | Kitchen Sink | S07bf | 2016-02-13 | 09:07 |  | No Filter | 6 | Nickel | 0.006 | U | mg/L | 0.0018 | mg/L | 0.006 | mg/L | Final
61 | bf | Residential | 1st Floor | Kitchen Sink | S07bf | 2016-02-13 | 09:07 |  | No Filter | 6 | Potassium | 0.973 |  | mg/L | 0.072 | mg/L | 0.8 | mg/L | Final
61 | bf | Residential | 1st Floor | Kitchen Sink | S07bf | 2016-02-13 | 09:07 |  | No Filter | 6 | Tin | 0.02 | U | mg/L | 0.0041 | mg/L | 0.02 | mg/L | Final
61 | bf | Residential | 1st Floor | Kitchen Sink | S07bf | 2016-02-13 | 09:07 |  | No Filter | 6 | Sodium | 5.05 |  | mg/L | 0.036 | mg/L | 0.4 | mg/L | Final
61 | bf | Residential | 1st Floor | Kitchen Sink | S07bf | 2016-02-13 | 09:07 |  | No Filter | 6 | Manganese | 0.008 | U | mg/L | 0.0016 | mg/L | 0.008 | mg/L | Final
38 | bg | Residential | 1st Floor | Kitchen Sink | S07bg | 2016-02-12 | 15:32 |  | No Filter | 16 | Copper | 114 |  | ug/L | 0.14 | ug/L | 1 | ug/L | Final
38 | bg | Residential | 1st Floor | Kitchen Sink | S07bg | 2016-02-12 | 15:32 |  | No Filter | 16 | Zinc | 0.0539 |  | mg/L | 1.2 | ug/L | 10 | ug/L | Final
88 | ct | Residential | 1st Floor | Kitchen Sink | S05ct | 2016-02-20 | 07:14 |  | No Filter | 10 | Aluminum | 0.2 | U | mg/L | 0.027 | mg/L | 0.2 | mg/L | Final
38 | bg | Residential | 1st Floor | Kitchen Sink | S07bg | 2016-02-12 | 15:32 |  | No Filter | 16 | Cadmium | 2 | U | ug/L | 0.00021 | mg/L | 0.002 | mg/L | Final
38 | bg | Residential | 1st Floor | Kitchen Sink | S07bg | 2016-02-12 | 15:32 |  | No Filter | 16 | Sodium | 4.77 |  | mg/L | 0.036 | mg/L | 0.4 | mg/L | Final
38 | bg | Residential | 1st Floor | Kitchen Sink | S07bg | 2016-02-12 | 15:32 |  | No Filter | 16 | Potassium | 1.03 |  | mg/L | 0.072 | mg/L | 0.8 | mg/L | Final
38 | bg | Residential | 1st Floor | Kitchen Sink | S07bg | 2016-02-12 | 15:32 |  | No Filter | 16 | Iron | 0.102 |  | mg/L | 0.016 | mg/L | 0.08 | mg/L | Final
38 | bg | Residential | 1st Floor | Kitchen Sink | S07bg | 2016-02-12 | 15:32 |  | No Filter | 16 | Nickel | 0.006 | U | mg/L | 0.0018 | mg/L | 0.006 | mg/L | Final
38 | bg | Residential | 1st Floor | Kitchen Sink | S07bg | 2016-02-12 | 15:32 |  | No Filter | 16 | Manganese | 0.008 | U | mg/L | 0.0016 | mg/L | 0.008 | mg/L | Final
38 | bg | Residential | 1st Floor | Kitchen Sink | S07bg | 2016-02-12 | 15:32 |  | No Filter | 16 | Magnesium | 7.82 |  | mg/L | 0.022 | mg/L | 0.2 | mg/L | Final
38 | bg | Residential | 1st Floor | Kitchen Sink | S07bg | 2016-02-12 | 15:32 |  | No Filter | 16 | Chromium | 5 | U | ug/L | 0.00086 | mg/L | 0.005 | mg/L | Final
38 | bg | Residential | 1st Floor | Kitchen Sink | S07bg | 2016-02-12 | 15:32 |  | No Filter | 16 | Calcium | 26.6 |  | mg/L | 0.021 | mg/L | 0.2 | mg/L | Final
38 | bg | Residential | 1st Floor | Kitchen Sink | S07bg | 2016-02-12 | 15:32 |  | No Filter | 16 | Lead | 27.5 |  | ug/L | 0.012 | ug/L | 0.5 | ug/L | Final
38 | bg | Residential | 1st Floor | Kitchen Sink | S07bg | 2016-02-12 | 15:32 |  | No Filter | 16 | Tin | 0.02 | U | mg/L | 0.0041 | mg/L | 0.02 | mg/L | Final
158 | bh | Residential | 1st Floor | Kitchen Sink | S07bh | 2016-02-15 | 14:46 |  | Aerator On | 11 | Iron | 0.08 | U | mg/L | 0.016 | mg/L | 0.08 | mg/L | Final
158 | bh | Residential | 1st Floor | Kitchen Sink | S07bh | 2016-02-15 | 14:46 |  | Aerator On | 11 | Manganese | 0.008 | U | mg/L | 0.0016 | mg/L | 0.008 | mg/L | Final
158 | bh | Residential | 1st Floor | Kitchen Sink | S07bh | 2016-02-15 | 14:46 |  | Aerator On | 11 | Nickel | 0.006 | U | mg/L | 0.0018 | mg/L | 0.006 | mg/L | Final
158 | bh | Residential | 1st Floor | Kitchen Sink | S07bh | 2016-02-15 | 14:46 |  | Aerator On | 11 | Potassium | 1.07 |  | mg/L | 0.072 | mg/L | 0.8 | mg/L | Final
158 | bh | Residential | 1st Floor | Kitchen Sink | S07bh | 2016-02-15 | 14:46 |  | Aerator On | 11 | Sodium | 5 |  | mg/L | 0.036 | mg/L | 0.4 | mg/L | Final
158 | bh | Residential | 1st Floor | Kitchen Sink | S07bh | 2016-02-15 | 14:46 |  | Aerator On | 11 | Lead | 1.39 |  | ug/L | 0.012 | ug/L | 0.5 | ug/L | Final
158 | bh | Residential | 1st Floor | Kitchen Sink | S07bh | 2016-02-15 | 14:46 |  | Aerator On | 11 | Chromium | 5 | U | ug/L | 0.00086 | mg/L | 0.005 | mg/L | Final
158 | bh | Residential | 1st Floor | Kitchen Sink | S07bh | 2016-02-15 | 14:46 |  | Aerator On | 11 | Cadmium | 2 | U | ug/L | 0.00021 | mg/L | 0.002 | mg/L | Final
200 | cw | Residential | 1st Floor | Kitchen Sink | S05cw | 2016-02-20 | 08:33 | Could not remove the aerator which I believe to be a water saver type - it had a swivel connection - homeowner said the water flow is weak (when this water saver is on). | Aerator On | 11 | Aluminum | 0.2 | U | mg/L | 0.027 | mg/L | 0.2 | mg/L | Final
158 | bh | Residential | 1st Floor | Kitchen Sink | S07bh | 2016-02-15 | 14:46 |  | Aerator On | 11 | Magnesium | 8 |  | mg/L | 0.022 | mg/L | 0.2 | mg/L | Final
158 | bh | Residential | 1st Floor | Kitchen Sink | S07bh | 2016-02-15 | 14:46 |  | Aerator On | 11 | Calcium | 27.7 |  | mg/L | 0.021 | mg/L | 0.2 | mg/L | Final
158 | bh | Residential | 1st Floor | Kitchen Sink | S07bh | 2016-02-15 | 14:46 |  | Aerator On | 11 | Zinc | 0.222 |  | mg/L | 1.2 | ug/L | 10 | ug/L | Final
158 | bh | Residential | 1st Floor | Kitchen Sink | S07bh | 2016-02-15 | 14:46 |  | Aerator On | 11 | Copper | 13.8 |  | ug/L | 0.14 | ug/L | 1 | ug/L | Final
158 | bh | Residential | 1st Floor | Kitchen Sink | S07bh | 2016-02-15 | 14:46 |  | Aerator On | 11 | Tin | 0.02 | U | mg/L | 0.0041 | mg/L | 0.02 | mg/L | Final
470 | cx | Residential | 1st Floor | Kitchen Sink | S05cx | 2016-02-21 | 07:15 |  |  | 6 | Aluminum | 0.2 | U | mg/L | 0.027 | mg/L | 0.2 | mg/L | Final
130 | bi | Residential | 1st Floor | Kitchen Sink | S07bi | 2016-02-15 | 10:10 | Kitchen sink, no filter, aerator on. | Aerator On |  | Potassium | 0.939 |  | mg/L | 0.072 | mg/L | 0.8 | mg/L | Final
130 | bi | Residential | 1st Floor | Kitchen Sink | S07bi | 2016-02-15 | 10:10 | Kitchen sink, no filter, aerator on. | Aerator On |  | Sodium | 4.76 |  | mg/L | 0.036 | mg/L | 0.4 | mg/L | Final
130 | bi | Residential | 1st Floor | Kitchen Sink | S07bi | 2016-02-15 | 10:10 | Kitchen sink, no filter, aerator on. | Aerator On |  | Manganese | 0.00956 |  | mg/L | 0.0016 | mg/L | 0.008 | mg/L | Final
130 | bi | Residential | 1st Floor | Kitchen Sink | S07bi | 2016-02-15 | 10:10 | Kitchen sink, no filter, aerator on. | Aerator On |  | Zinc | 0.0137 |  | mg/L | 1.2 | ug/L | 10 | ug/L | Final
130 | bi | Residential | 1st Floor | Kitchen Sink | S07bi | 2016-02-15 | 10:10 | Kitchen sink, no filter, aerator on. | Aerator On |  | Copper | 42.8 |  | ug/L | 0.14 | ug/L | 1 | ug/L | Final
130 | bi | Residential | 1st Floor | Kitchen Sink | S07bi | 2016-02-15 | 10:10 | Kitchen sink, no filter, aerator on. | Aerator On |  | Iron | 0.175 |  | mg/L | 0.016 | mg/L | 0.08 | mg/L | Final
130 | bi | Residential | 1st Floor | Kitchen Sink | S07bi | 2016-02-15 | 10:10 | Kitchen sink, no filter, aerator on. | Aerator On |  | Calcium | 27.1 |  | mg/L | 0.021 | mg/L | 0.2 | mg/L | Final
130 | bi | Residential | 1st Floor | Kitchen Sink | S07bi | 2016-02-15 | 10:10 | Kitchen sink, no filter, aerator on. | Aerator On |  | Lead | 16.9 |  | ug/L | 0.012 | ug/L | 0.5 | ug/L | Final
130 | bi | Residential | 1st Floor | Kitchen Sink | S07bi | 2016-02-15 | 10:10 | Kitchen sink, no filter, aerator on. | Aerator On |  | Chromium | 5 | U | ug/L | 0.00086 | mg/L | 0.005 | mg/L | Final
130 | bi | Residential | 1st Floor | Kitchen Sink | S07bi | 2016-02-15 | 10:10 | Kitchen sink, no filter, aerator on. | Aerator On |  | Nickel | 0.006 | U | mg/L | 0.0018 | mg/L | 0.006 | mg/L | Final
130 | bi | Residential | 1st Floor | Kitchen Sink | S07bi | 2016-02-15 | 10:10 | Kitchen sink, no filter, aerator on. | Aerator On |  | Cadmium | 2 | U | ug/L | 0.00021 | mg/L | 0.002 | mg/L | Final
130 | bi | Residential | 1st Floor | Kitchen Sink | S07bi | 2016-02-15 | 10:10 | Kitchen sink, no filter, aerator on. | Aerator On |  | Magnesium | 7.99 |  | mg/L | 0.022 | mg/L | 0.2 | mg/L | Final
130 | bi | Residential | 1st Floor | Kitchen Sink | S07bi | 2016-02-15 | 10:10 | Kitchen sink, no filter, aerator on. | Aerator On |  | Tin | 0.02 | U | mg/L | 0.0041 | mg/L | 0.02 | mg/L | Final
27 | bj | Residential | 1st Floor | Kitchen Sink | S07bj | 2016-02-16 | 07:15 |  | No Filter | 7 | Lead | 4.5 |  | ug/L |  |  | 1 | ug/L | Final
27 | bj | Residential | 1st Floor | Kitchen Sink | S07bj | 2016-02-16 | 07:15 |  | No Filter | 7 | Manganese | 0.005 | U | mg/L |  |  | 5 | ug/L | Final
27 | bj | Residential | 1st Floor | Kitchen Sink | S07bj | 2016-02-16 | 07:15 |  | No Filter | 7 | Zinc | 0.0042 |  | mg/L |  |  | 2 | ug/L | Final
27 | bj | Residential | 1st Floor | Kitchen Sink | S07bj | 2016-02-16 | 07:15 |  | No Filter | 7 | Nickel | 0.0017 |  | mg/L |  |  | 1 | ug/L | Final
27 | bj | Residential | 1st Floor | Kitchen Sink | S07bj | 2016-02-16 | 07:15 |  | No Filter | 7 | Copper | 8.7 |  | ug/L |  |  | 2 | ug/L | Final
27 | bj | Residential | 1st Floor | Kitchen Sink | S07bj | 2016-02-16 | 07:15 |  | No Filter | 7 | Cadmium | 1 | U | ug/L |  |  | 1 | ug/L | Final
27 | bj | Residential | 1st Floor | Kitchen Sink | S07bj | 2016-02-16 | 07:15 |  | No Filter | 7 | Chromium | 2 | U | ug/L |  |  | 2 | ug/L | Final
27 | bj | Residential | 1st Floor | Kitchen Sink | S07bj | 2016-02-16 | 07:15 |  | No Filter | 7 | Potassium | 1.48 | J | mg/L |  |  | 2 | mg/L | Final
27 | bj | Residential | 1st Floor | Kitchen Sink | S07bj | 2016-02-16 | 07:15 |  | No Filter | 7 | Magnesium | 7.84 |  | mg/L |  |  | 2 | mg/L | Final
27 | bj | Residential | 1st Floor | Kitchen Sink | S07bj | 2016-02-16 | 07:15 |  | No Filter | 7 | Iron | 0.062 |  | mg/L |  |  | 50 | ug/L | Final
27 | bj | Residential | 1st Floor | Kitchen Sink | S07bj | 2016-02-16 | 07:15 |  | No Filter | 7 | Calcium | 27.9 |  | mg/L |  |  | 2 | mg/L | Final
471 | cy | Residential | 1st Floor | Kitchen Sink | S05cy | 2016-02-21 | 08:14 |  | Aerator On | 9.5 | Aluminum | 0.2 | U | mg/L | 0.027 | mg/L | 0.2 | mg/L | Final
27 | bj | Residential | 1st Floor | Kitchen Sink | S07bj | 2016-02-16 | 07:15 |  | No Filter | 7 | Sodium | 5.16 |  | mg/L |  |  | 5 | mg/L | Final
90 | bk | Residential | 1st Floor | Kitchen Sink | S07bk | 2016-02-16 | 08:12 | All samples are field preserved with nitric acid (HNO3) | No Filter | 6 | Cadmium | 1 | U | ug/L |  |  | 1 | ug/L | Final
90 | bk | Residential | 1st Floor | Kitchen Sink | S07bk | 2016-02-16 | 08:12 | All samples are field preserved with nitric acid (HNO3) | No Filter | 6 | Calcium | 26.7 |  | mg/L |  |  | 2 | mg/L | Final
90 | bk | Residential | 1st Floor | Kitchen Sink | S07bk | 2016-02-16 | 08:12 | All samples are field preserved with nitric acid (HNO3) | No Filter | 6 | Lead | 0.35 | UJ | ug/L |  |  | 1 | ug/L | Final
90 | bk | Residential | 1st Floor | Kitchen Sink | S07bk | 2016-02-16 | 08:12 | All samples are field preserved with nitric acid (HNO3) | No Filter | 6 | Chromium | 2 | U | ug/L |  |  | 2 | ug/L | Final
90 | bk | Residential | 1st Floor | Kitchen Sink | S07bk | 2016-02-16 | 08:12 | All samples are field preserved with nitric acid (HNO3) | No Filter | 6 | Nickel | 0.0018 |  | mg/L |  |  | 1 | ug/L | Final
90 | bk | Residential | 1st Floor | Kitchen Sink | S07bk | 2016-02-16 | 08:12 | All samples are field preserved with nitric acid (HNO3) | No Filter | 6 | Sodium | 4.66 | J | mg/L |  |  | 5 | mg/L | Final
90 | bk | Residential | 1st Floor | Kitchen Sink | S07bk | 2016-02-16 | 08:12 | All samples are field preserved with nitric acid (HNO3) | No Filter | 6 | Zinc | 0.006 |  | mg/L |  |  | 2 | ug/L | Final
90 | bk | Residential | 1st Floor | Kitchen Sink | S07bk | 2016-02-16 | 08:12 | All samples are field preserved with nitric acid (HNO3) | No Filter | 6 | Potassium | 0.986 | J | mg/L |  |  | 2 | mg/L | Final
90 | bk | Residential | 1st Floor | Kitchen Sink | S07bk | 2016-02-16 | 08:12 | All samples are field preserved with nitric acid (HNO3) | No Filter | 6 | Manganese | 0.005 | U | mg/L |  |  | 5 | ug/L | Final
90 | bk | Residential | 1st Floor | Kitchen Sink | S07bk | 2016-02-16 | 08:12 | All samples are field preserved with nitric acid (HNO3) | No Filter | 6 | Magnesium | 7.62 |  | mg/L |  |  | 2 | mg/L | Final
90 | bk | Residential | 1st Floor | Kitchen Sink | S07bk | 2016-02-16 | 08:12 | All samples are field preserved with nitric acid (HNO3) | No Filter | 6 | Iron | 0.05 | U | mg/L |  |  | 50 | ug/L | Final
81 | d | Residential | 1st Floor | Kitchen Sink | S05d | 2016-01-28 | 18:35 |  | No Filter | 10 | Aluminum | 0.2 | U | mg/L | 0.027 | mg/L | 0.2 | mg/L | Final
90 | bk | Residential | 1st Floor | Kitchen Sink | S07bk | 2016-02-16 | 08:12 | All samples are field preserved with nitric acid (HNO3) | No Filter | 6 | Copper | 7.6 |  | ug/L |  |  | 2 | ug/L | Final
220 | br | Residential | 1st Floor | Kitchen Sink | S07br | 2016-02-16 | 13:48 | Tap filter off | No Filter | 6 | Chromium | 2 | U | ug/L |  |  | 2 | ug/L | Final
220 | br | Residential | 1st Floor | Kitchen Sink | S07br | 2016-02-16 | 13:48 | Tap filter off | No Filter | 6 | Magnesium | 7.64 |  | mg/L |  |  | 2 | mg/L | Final
220 | br | Residential | 1st Floor | Kitchen Sink | S07br | 2016-02-16 | 13:48 | Tap filter off | No Filter | 6 | Manganese | 0.006 |  | mg/L |  |  | 5 | ug/L | Final
220 | br | Residential | 1st Floor | Kitchen Sink | S07br | 2016-02-16 | 13:48 | Tap filter off | No Filter | 6 | Potassium | 0.987 | J | mg/L |  |  | 2 | mg/L | Final
220 | br | Residential | 1st Floor | Kitchen Sink | S07br | 2016-02-16 | 13:48 | Tap filter off | No Filter | 6 | Iron | 0.111 |  | mg/L |  |  | 50 | ug/L | Final
220 | br | Residential | 1st Floor | Kitchen Sink | S07br | 2016-02-16 | 13:48 | Tap filter off | No Filter | 6 | Cadmium | 1 | U | ug/L |  |  | 1 | ug/L | Final
297 | di | Residential | 1st Floor | Kitchen Sink | S05di | 2016-02-26 | 12:20 |  | No Filter | 12 | Aluminum | 0.2 | U | mg/L | 0.027 | mg/L | 0.2 | mg/L | Final
220 | br | Residential | 1st Floor | Kitchen Sink | S07br | 2016-02-16 | 13:48 | Tap filter off | No Filter | 6 | Calcium | 27 |  | mg/L |  |  | 2 | mg/L | Final
220 | br | Residential | 1st Floor | Kitchen Sink | S07br | 2016-02-16 | 13:48 | Tap filter off | No Filter | 6 | Copper | 13.4 |  | ug/L |  |  | 2 | ug/L | Final
220 | br | Residential | 1st Floor | Kitchen Sink | S07br | 2016-02-16 | 13:48 | Tap filter off | No Filter | 6 | Lead | 0.4 | J | ug/L |  |  | 1 | ug/L | Final
220 | br | Residential | 1st Floor | Kitchen Sink | S07br | 2016-02-16 | 13:48 | Tap filter off | No Filter | 6 | Nickel | 0.0016 |  | mg/L |  |  | 1 | ug/L | Final
220 | br | Residential | 1st Floor | Kitchen Sink | S07br | 2016-02-16 | 13:48 | Tap filter off | No Filter | 6 | Zinc | 0.0051 |  | mg/L |  |  | 2 | ug/L | Final
220 | br | Residential | 1st Floor | Kitchen Sink | S07br | 2016-02-16 | 13:48 | Tap filter off | No Filter | 6 | Sodium | 4.77 | J | mg/L |  |  | 5 | mg/L | Final
49 | bs | Residential | 1st Floor | Kitchen Sink | S07bs | 2016-02-16 | 10:07 | Kitchen sink, no filter. Removed whole house filter because bypass lever was broken. Had to shut off water near meter to remove the whole house filter and then turned water back on and let it fill empty filter casing. While sampling water started out | No Filter | 11 | Copper | 24 |  | ug/L |  |  | 2 | ug/L | Final
49 | bs | Residential | 1st Floor | Kitchen Sink | S07bs | 2016-02-16 | 10:07 | Kitchen sink, no filter. Removed whole house filter because bypass lever was broken. Had to shut off water near meter to remove the whole house filter and then turned water back on and let it fill empty filter casing. While sampling water started out | No Filter | 11 | Manganese | 0.026 |  | mg/L |  |  | 5 | ug/L | Final
49 | bs | Residential | 1st Floor | Kitchen Sink | S07bs | 2016-02-16 | 10:07 | Kitchen sink, no filter. Removed whole house filter because bypass lever was broken. Had to shut off water near meter to remove the whole house filter and then turned water back on and let it fill empty filter casing. While sampling water started out | No Filter | 11 | Potassium | 1.42 | J | mg/L |  |  | 2 | mg/L | Final
49 | bs | Residential | 1st Floor | Kitchen Sink | S07bs | 2016-02-16 | 10:07 | Kitchen sink, no filter. Removed whole house filter because bypass lever was broken. Had to shut off water near meter to remove the whole house filter and then turned water back on and let it fill empty filter casing. While sampling water started out | No Filter | 11 | Sodium | 5.02 |  | mg/L |  |  | 5 | mg/L | Final
49 | bs | Residential | 1st Floor | Kitchen Sink | S07bs | 2016-02-16 | 10:07 | Kitchen sink, no filter. Removed whole house filter because bypass lever was broken. Had to shut off water near meter to remove the whole house filter and then turned water back on and let it fill empty filter casing. While sampling water started out | No Filter | 11 | Cadmium | 1 | U | ug/L |  |  | 1 | ug/L | Final
49 | bs | Residential | 1st Floor | Kitchen Sink | S07bs | 2016-02-16 | 10:07 | Kitchen sink, no filter. Removed whole house filter because bypass lever was broken. Had to shut off water near meter to remove the whole house filter and then turned water back on and let it fill empty filter casing. While sampling water started out | No Filter | 11 | Zinc | 0.0989 |  | mg/L |  |  | 2 | ug/L | Final
49 | bs | Residential | 1st Floor | Kitchen Sink | S07bs | 2016-02-16 | 10:07 | Kitchen sink, no filter. Removed whole house filter because bypass lever was broken. Had to shut off water near meter to remove the whole house filter and then turned water back on and let it fill empty filter casing. While sampling water started out | No Filter | 11 | Magnesium | 7.73 |  | mg/L |  |  | 2 | mg/L | Final
49 | bs | Residential | 1st Floor | Kitchen Sink | S07bs | 2016-02-16 | 10:07 | Kitchen sink, no filter. Removed whole house filter because bypass lever was broken. Had to shut off water near meter to remove the whole house filter and then turned water back on and let it fill empty filter casing. While sampling water started out | No Filter | 11 | Lead | 47.5 |  | ug/L |  |  | 1 | ug/L | Final
49 | bs | Residential | 1st Floor | Kitchen Sink | S07bs | 2016-02-16 | 10:07 | Kitchen sink, no filter. Removed whole house filter because bypass lever was broken. Had to shut off water near meter to remove the whole house filter and then turned water back on and let it fill empty filter casing. While sampling water started out | No Filter | 11 | Nickel | 0.0019 |  | mg/L |  |  | 1 | ug/L | Final
49 | bs | Residential | 1st Floor | Kitchen Sink | S07bs | 2016-02-16 | 10:07 | Kitchen sink, no filter. Removed whole house filter because bypass lever was broken. Had to shut off water near meter to remove the whole house filter and then turned water back on and let it fill empty filter casing. While sampling water started out | No Filter | 11 | Calcium | 27.4 |  | mg/L |  |  | 2 | mg/L | Final
285 | dj | Residential | 1st Floor | Kitchen Sink | S05dj | 2016-02-24 | 11:57 |  |  | 11 | Aluminum | 0.2 | U | mg/L | 0.027 | mg/L | 0.2 | mg/L | Final
49 | bs | Residential | 1st Floor | Kitchen Sink | S07bs | 2016-02-16 | 10:07 | Kitchen sink, no filter. Removed whole house filter because bypass lever was broken. Had to shut off water near meter to remove the whole house filter and then turned water back on and let it fill empty filter casing. While sampling water started out | No Filter | 11 | Chromium | 2 | U | ug/L |  |  | 2 | ug/L | Final
49 | bs | Residential | 1st Floor | Kitchen Sink | S07bs | 2016-02-16 | 10:07 | Kitchen sink, no filter. Removed whole house filter because bypass lever was broken. Had to shut off water near meter to remove the whole house filter and then turned water back on and let it fill empty filter casing. While sampling water started out | No Filter | 11 | Iron | 0.294 |  | mg/L |  |  | 50 | ug/L | Final
91 | by | Residential | 1st Floor | Kitchen Sink | S07by | 2016-02-17 | 15:50 |  | No Filter |  | Magnesium | 8.83 |  | mg/L | 0.022 | mg/L | 0.2 | mg/L | Final
91 | by | Residential | 1st Floor | Kitchen Sink | S07by | 2016-02-17 | 15:50 |  | No Filter |  | Sodium | 5.83 |  | mg/L | 0.036 | mg/L | 0.4 | mg/L | Final
286 | dk | Residential | 1st Floor | Kitchen Sink | S05dk | 2016-02-24 | 12:36 | House is 50 ft from curb. Homeowner does not know location of hydrant. Hydrant not visible to eye. | No Filter | 10 | Aluminum | 0.2 | U | mg/L | 0.027 | mg/L | 0.2 | mg/L | Final
91 | by | Residential | 1st Floor | Kitchen Sink | S07by | 2016-02-17 | 15:50 |  | No Filter |  | Manganese | 0.008 | U | mg/L | 0.0016 | mg/L | 0.008 | mg/L | Final
91 | by | Residential | 1st Floor | Kitchen Sink | S07by | 2016-02-17 | 15:50 |  | No Filter |  | Potassium | 1.16 |  | mg/L | 0.072 | mg/L | 0.8 | mg/L | Final
91 | by | Residential | 1st Floor | Kitchen Sink | S07by | 2016-02-17 | 15:50 |  | No Filter |  | Cadmium | 2 | U | ug/L | 0.00021 | mg/L | 0.002 | mg/L | Final
91 | by | Residential | 1st Floor | Kitchen Sink | S07by | 2016-02-17 | 15:50 |  | No Filter |  | Calcium | 31 |  | mg/L | 0.021 | mg/L | 0.2 | mg/L | Final
91 | by | Residential | 1st Floor | Kitchen Sink | S07by | 2016-02-17 | 15:50 |  | No Filter |  | Chromium | 5 | U | ug/L | 0.00086 | mg/L | 0.005 | mg/L | Final
91 | by | Residential | 1st Floor | Kitchen Sink | S07by | 2016-02-17 | 15:50 |  | No Filter |  | Iron | 0.08 | U | mg/L | 0.016 | mg/L | 0.08 | mg/L | Final
91 | by | Residential | 1st Floor | Kitchen Sink | S07by | 2016-02-17 | 15:50 |  | No Filter |  | Nickel | 0.006 | U | mg/L | 0.0018 | mg/L | 0.006 | mg/L | Final
91 | by | Residential | 1st Floor | Kitchen Sink | S07by | 2016-02-17 | 15:50 |  | No Filter |  | Zinc | 0.01 | U | mg/L | 1.2 | ug/L | 10 | ug/L | Final
91 | by | Residential | 1st Floor | Kitchen Sink | S07by | 2016-02-17 | 15:50 |  | No Filter |  | Lead | 0.763 |  | ug/L | 0.012 | ug/L | 0.5 | ug/L | Final
91 | by | Residential | 1st Floor | Kitchen Sink | S07by | 2016-02-17 | 15:50 |  | No Filter |  | Copper | 9.99 |  | ug/L | 0.14 | ug/L | 1 | ug/L | Final
91 | by | Residential | 1st Floor | Kitchen Sink | S07by | 2016-02-17 | 15:50 |  | No Filter |  | Tin | 0.02 | U | mg/L | 0.0041 | mg/L | 0.02 | mg/L | Final
226 | bz | Residential | 1st Floor | Kitchen Sink | S07bz | 2016-02-17 | 18:28 | Home distanced max 40 ft away from street center line | No Filter | 6 | Zinc | 0.01 | U | mg/L | 1.2 | ug/L | 10 | ug/L | Final
226 | bz | Residential | 1st Floor | Kitchen Sink | S07bz | 2016-02-17 | 18:28 | Home distanced max 40 ft away from street center line | No Filter | 6 | Lead | 0.5 | U | ug/L | 0.012 | ug/L | 0.5 | ug/L | Final
226 | bz | Residential | 1st Floor | Kitchen Sink | S07bz | 2016-02-17 | 18:28 | Home distanced max 40 ft away from street center line | No Filter | 6 | Copper | 19.1 |  | ug/L | 0.14 | ug/L | 1 | ug/L | Final
226 | bz | Residential | 1st Floor | Kitchen Sink | S07bz | 2016-02-17 | 18:28 | Home distanced max 40 ft away from street center line | No Filter | 6 | Potassium | 1.05 |  | mg/L | 0.072 | mg/L | 0.8 | mg/L | Final
288 | dp | Residential | 1st Floor | Kitchen Sink | S05dp | 2016-02-25 | 17:00 |  | No Filter | 11 | Aluminum | 0.2 | U | mg/L | 0.027 | mg/L | 0.2 | mg/L | Final
226 | bz | Residential | 1st Floor | Kitchen Sink | S07bz | 2016-02-17 | 18:28 | Home distanced max 40 ft away from street center line | No Filter | 6 | Iron | 0.08 | U | mg/L | 0.016 | mg/L | 0.08 | mg/L | Final
226 | bz | Residential | 1st Floor | Kitchen Sink | S07bz | 2016-02-17 | 18:28 | Home distanced max 40 ft away from street center line | No Filter | 6 | Sodium | 5.08 |  | mg/L | 0.036 | mg/L | 0.4 | mg/L | Final
226 | bz | Residential | 1st Floor | Kitchen Sink | S07bz | 2016-02-17 | 18:28 | Home distanced max 40 ft away from street center line | No Filter | 6 | Cadmium | 2 | U | ug/L | 0.00021 | mg/L | 0.002 | mg/L | Final
226 | bz | Residential | 1st Floor | Kitchen Sink | S07bz | 2016-02-17 | 18:28 | Home distanced max 40 ft away from street center line | No Filter | 6 | Nickel | 0.006 | U | mg/L | 0.0018 | mg/L | 0.006 | mg/L | Final
226 | bz | Residential | 1st Floor | Kitchen Sink | S07bz | 2016-02-17 | 18:28 | Home distanced max 40 ft away from street center line | No Filter | 6 | Magnesium | 8.1 |  | mg/L | 0.022 | mg/L | 0.2 | mg/L | Final
226 | bz | Residential | 1st Floor | Kitchen Sink | S07bz | 2016-02-17 | 18:28 | Home distanced max 40 ft away from street center line | No Filter | 6 | Tin | 0.02 | U | mg/L | 0.0041 | mg/L | 0.02 | mg/L | Final
226 | bz | Residential | 1st Floor | Kitchen Sink | S07bz | 2016-02-17 | 18:28 | Home distanced max 40 ft away from street center line | No Filter | 6 | Chromium | 5 | U | ug/L | 0.00086 | mg/L | 0.005 | mg/L | Final
226 | bz | Residential | 1st Floor | Kitchen Sink | S07bz | 2016-02-17 | 18:28 | Home distanced max 40 ft away from street center line | No Filter | 6 | Manganese | 0.008 | U | mg/L | 0.0016 | mg/L | 0.008 | mg/L | Final
226 | bz | Residential | 1st Floor | Kitchen Sink | S07bz | 2016-02-17 | 18:28 | Home distanced max 40 ft away from street center line | No Filter | 6 | Calcium | 27.7 |  | mg/L | 0.021 | mg/L | 0.2 | mg/L | Final
110 | c | Residential | 1st Floor | Kitchen Sink | S07c | 2016-01-28 | 13:35 |  | No Filter | 7 | Cadmium | 2 | U | ug/L | 0.00021 | mg/L | 0.002 | mg/L | Final
110 | c | Residential | 1st Floor | Kitchen Sink | S07c | 2016-01-28 | 13:35 |  | No Filter | 7 | Sodium | 4.67 |  | mg/L | 0.036 | mg/L | 0.4 | mg/L | Final
110 | c | Residential | 1st Floor | Kitchen Sink | S07c | 2016-01-28 | 13:35 |  | No Filter | 7 | Iron | 0.08 | U | mg/L | 0.016 | mg/L | 0.08 | mg/L | Final
110 | c | Residential | 1st Floor | Kitchen Sink | S07c | 2016-01-28 | 13:35 |  | No Filter | 7 | Potassium | 0.972 |  | mg/L | 0.072 | mg/L | 0.8 | mg/L | Final
110 | c | Residential | 1st Floor | Kitchen Sink | S07c | 2016-01-28 | 13:35 |  | No Filter | 7 | Nickel | 0.006 | U | mg/L | 0.0018 | mg/L | 0.006 | mg/L | Final
110 | c | Residential | 1st Floor | Kitchen Sink | S07c | 2016-01-28 | 13:35 |  | No Filter | 7 | Manganese | 0.008 | U | mg/L | 0.0016 | mg/L | 0.008 | mg/L | Final
110 | c | Residential | 1st Floor | Kitchen Sink | S07c | 2016-01-28 | 13:35 |  | No Filter | 7 | Calcium | 27.6 |  | mg/L | 0.021 | mg/L | 0.2 | mg/L | Final
110 | c | Residential | 1st Floor | Kitchen Sink | S07c | 2016-01-28 | 13:35 |  | No Filter | 7 | Chromium | 5 | U | ug/L | 0.00086 | mg/L | 0.005 | mg/L | Final
110 | c | Residential | 1st Floor | Kitchen Sink | S07c | 2016-01-28 | 13:35 |  | No Filter | 7 | Magnesium | 7.65 |  | mg/L | 0.022 | mg/L | 0.2 | mg/L | Final
291 | dq | Residential | 1st Floor | Kitchen Sink | S05dq | 2016-02-26 | 07:33 |  | Aerator On | 7 | Aluminum | 0.2 | U | mg/L | 0.027 | mg/L | 0.2 | mg/L | Final
110 | c | Residential | 1st Floor | Kitchen Sink | S07c | 2016-01-28 | 13:35 |  | No Filter | 7 | Lead | 0.5 | U | ug/L | 0.012 | ug/L | 0.5 | ug/L | Final
110 | c | Residential | 1st Floor | Kitchen Sink | S07c | 2016-01-28 | 13:35 |  | No Filter | 7 | Copper | 36.9 |  | ug/L | 0.14 | ug/L | 1 | ug/L | Final
110 | c | Residential | 1st Floor | Kitchen Sink | S07c | 2016-01-28 | 13:35 |  | No Filter | 7 | Zinc | 0.01 | U | mg/L | 1.2 | ug/L | 10 | ug/L | Final
63 | cc | Residential | 1st Floor | Kitchen Sink | S07cc | 2016-02-18 | 07:13 |  | No Filter | 9 | Zinc | 0.426 |  | mg/L | 0.54 | ug/L |  | ug/L | Final
63 | cc | Residential | 1st Floor | Kitchen Sink | S07cc | 2016-02-18 | 07:13 |  | No Filter | 9 | Sodium | 4.71 |  | mg/L | 0.0063 | mg/L |  | mg/L | Final
63 | cc | Residential | 1st Floor | Kitchen Sink | S07cc | 2016-02-18 | 07:13 |  | No Filter | 9 | Magnesium | 8.14 |  | mg/L | 0.0038 | mg/L |  | mg/L | Final
63 | cc | Residential | 1st Floor | Kitchen Sink | S07cc | 2016-02-18 | 07:13 |  | No Filter | 9 | Iron | 0.18 |  | mg/L | 0.003 | mg/L |  | mg/L | Final
63 | cc | Residential | 1st Floor | Kitchen Sink | S07cc | 2016-02-18 | 07:13 |  | No Filter | 9 | Chromium | 5 | U | ug/L | 0.00048 | mg/L |  | mg/L | Final
63 | cc | Residential | 1st Floor | Kitchen Sink | S07cc | 2016-02-18 | 07:13 |  | No Filter | 9 | Cadmium | 2 | U | ug/L | 0.00018 | mg/L |  | mg/L | Final
63 | cc | Residential | 1st Floor | Kitchen Sink | S07cc | 2016-02-18 | 07:13 |  | No Filter | 9 | Calcium | 28.7 |  | mg/L | 0.0053 | mg/L |  | mg/L | Final
294 | ds | Residential | 1st Floor | Kitchen Sink | S05ds | 2016-02-26 | 09:13 | Main on other side of road | No Filter | 48 | Aluminum | 0.2 | U | mg/L | 0.027 | mg/L | 0.2 | mg/L | Final
63 | cc | Residential | 1st Floor | Kitchen Sink | S07cc | 2016-02-18 | 07:13 |  | No Filter | 9 | Potassium | 1 |  | mg/L | 0.023 | mg/L |  | mg/L | Final
63 | cc | Residential | 1st Floor | Kitchen Sink | S07cc | 2016-02-18 | 07:13 |  | No Filter | 9 | Copper | 14.8 |  | ug/L | 0.16 | ug/L |  | ug/L | Final
63 | cc | Residential | 1st Floor | Kitchen Sink | S07cc | 2016-02-18 | 07:13 |  | No Filter | 9 | Lead | 14.4 |  | ug/L | 0.019 | ug/L |  | ug/L | Final
63 | cc | Residential | 1st Floor | Kitchen Sink | S07cc | 2016-02-18 | 07:13 |  | No Filter | 9 | Nickel | 0.006 | U | mg/L | 0.00036 | mg/L |  | mg/L | Final
63 | cc | Residential | 1st Floor | Kitchen Sink | S07cc | 2016-02-18 | 07:13 |  | No Filter | 9 | Manganese | 0.0132 |  | mg/L | 0.00025 | mg/L |  | mg/L | Final
303 | dx | Residential | 1st Floor | Kitchen Sink | S05dx | 2016-02-27 | 09:05 |  | No Filter | 9 | Aluminum | 0.2 | U | mg/L | 0.027 | mg/L | 0.2 | mg/L | Final
225 | cd | Residential | 1st Floor | Kitchen Sink | S07cd | 2016-02-18 | 07:14 | Filter grab previously done by USEPA also new filter installed previously installed by USEPA 2/17/16. | No Filter | 6 | Manganese | 0.008 | U | mg/L | 0.00044 | mg/L |  | mg/L | Final
225 | cd | Residential | 1st Floor | Kitchen Sink | S07cd | 2016-02-18 | 07:14 | Filter grab previously done by USEPA also new filter installed previously installed by USEPA 2/17/16. | No Filter | 6 | Sodium | 4.97 |  | mg/L | 0.0063 | mg/L |  | mg/L | Final
225 | cd | Residential | 1st Floor | Kitchen Sink | S07cd | 2016-02-18 | 07:14 | Filter grab previously done by USEPA also new filter installed previously installed by USEPA 2/17/16. | No Filter | 6 | Zinc | 0.879 |  | mg/L | 0.54 | ug/L |  | ug/L | Final
225 | cd | Residential | 1st Floor | Kitchen Sink | S07cd | 2016-02-18 | 07:14 | Filter grab previously done by USEPA also new filter installed previously installed by USEPA 2/17/16. | No Filter | 6 | Calcium | 28.1 |  | mg/L | 0.0053 | mg/L |  | mg/L | Final
225 | cd | Residential | 1st Floor | Kitchen Sink | S07cd | 2016-02-18 | 07:14 | Filter grab previously done by USEPA also new filter installed previously installed by USEPA 2/17/16. | No Filter | 6 | Cadmium | 2 | U | ug/L | 0.00018 | mg/L |  | mg/L | Final
225 | cd | Residential | 1st Floor | Kitchen Sink | S07cd | 2016-02-18 | 07:14 | Filter grab previously done by USEPA also new filter installed previously installed by USEPA 2/17/16. | No Filter | 6 | Chromium | 5 | U | ug/L | 0.00048 | mg/L |  | mg/L | Final
225 | cd | Residential | 1st Floor | Kitchen Sink | S07cd | 2016-02-18 | 07:14 | Filter grab previously done by USEPA also new filter installed previously installed by USEPA 2/17/16. | No Filter | 6 | Iron | 0.093 |  | mg/L | 0.003 | mg/L |  | mg/L | Final
225 | cd | Residential | 1st Floor | Kitchen Sink | S07cd | 2016-02-18 | 07:14 | Filter grab previously done by USEPA also new filter installed previously installed by USEPA 2/17/16. | No Filter | 6 | Potassium | 1 |  | mg/L | 0.023 | mg/L |  | mg/L | Final
225 | cd | Residential | 1st Floor | Kitchen Sink | S07cd | 2016-02-18 | 07:14 | Filter grab previously done by USEPA also new filter installed previously installed by USEPA 2/17/16. | No Filter | 6 | Magnesium | 8.21 |  | mg/L | 0.0038 | mg/L |  | mg/L | Final
225 | cd | Residential | 1st Floor | Kitchen Sink | S07cd | 2016-02-18 | 07:14 | Filter grab previously done by USEPA also new filter installed previously installed by USEPA 2/17/16. | No Filter | 6 | Lead | 6.01 |  | ug/L | 0.019 | ug/L |  | ug/L | Final
225 | cd | Residential | 1st Floor | Kitchen Sink | S07cd | 2016-02-18 | 07:14 | Filter grab previously done by USEPA also new filter installed previously installed by USEPA 2/17/16. | No Filter | 6 | Nickel | 0.006 | U | mg/L | 0.00036 | mg/L |  | mg/L | Final
225 | cd | Residential | 1st Floor | Kitchen Sink | S07cd | 2016-02-18 | 07:14 | Filter grab previously done by USEPA also new filter installed previously installed by USEPA 2/17/16. | No Filter | 6 | Copper | 2 |  | ug/L | 0.16 | ug/L |  | ug/L | Final
117 | ce | Residential | 1st Floor | Kitchen Sink | S07ce | 2016-02-18 | 08:16 | Resident used water in bathroom sink for 2 seconds before remembering not to use water. Sampled from kitchen sink. | No Filter | 9 | Sodium | 4.64 |  | mg/L | 0.036 | mg/L | 0.4 | mg/L | Final
117 | ce | Residential | 1st Floor | Kitchen Sink | S07ce | 2016-02-18 | 08:16 | Resident used water in bathroom sink for 2 seconds before remembering not to use water. Sampled from kitchen sink. | No Filter | 9 | Magnesium | 7.26 |  | mg/L | 0.022 | mg/L | 0.2 | mg/L | Final
198 | e | Residential | 1st Floor | Kitchen Sink | S05e | 2016-01-28 | 14:08 |  | No Filter | 7 | Aluminum | 0.2 | U | mg/L | 0.027 | mg/L | 0.2 | mg/L | Final
117 | ce | Residential | 1st Floor | Kitchen Sink | S07ce | 2016-02-18 | 08:16 | Resident used water in bathroom sink for 2 seconds before remembering not to use water. Sampled from kitchen sink. | No Filter | 9 | Cadmium | 2 | U | ug/L | 0.00021 | mg/L | 0.002 | mg/L | Final
117 | ce | Residential | 1st Floor | Kitchen Sink | S07ce | 2016-02-18 | 08:16 | Resident used water in bathroom sink for 2 seconds before remembering not to use water. Sampled from kitchen sink. | No Filter | 9 | Calcium | 25.6 |  | mg/L | 0.021 | mg/L | 0.2 | mg/L | Final
117 | ce | Residential | 1st Floor | Kitchen Sink | S07ce | 2016-02-18 | 08:16 | Resident used water in bathroom sink for 2 seconds before remembering not to use water. Sampled from kitchen sink. | No Filter | 9 | Chromium | 5 | U | ug/L | 0.00086 | mg/L | 0.005 | mg/L | Final
117 | ce | Residential | 1st Floor | Kitchen Sink | S07ce | 2016-02-18 | 08:16 | Resident used water in bathroom sink for 2 seconds before remembering not to use water. Sampled from kitchen sink. | No Filter | 9 | Iron | 0.08 | U | mg/L | 0.016 | mg/L | 0.08 | mg/L | Final
117 | ce | Residential | 1st Floor | Kitchen Sink | S07ce | 2016-02-18 | 08:16 | Resident used water in bathroom sink for 2 seconds before remembering not to use water. Sampled from kitchen sink. | No Filter | 9 | Potassium | 0.929 |  | mg/L | 0.072 | mg/L | 0.8 | mg/L | Final
117 | ce | Residential | 1st Floor | Kitchen Sink | S07ce | 2016-02-18 | 08:16 | Resident used water in bathroom sink for 2 seconds before remembering not to use water. Sampled from kitchen sink. | No Filter | 9 | Nickel | 0.006 | U | mg/L | 0.0018 | mg/L | 0.006 | mg/L | Final
117 | ce | Residential | 1st Floor | Kitchen Sink | S07ce | 2016-02-18 | 08:16 | Resident used water in bathroom sink for 2 seconds before remembering not to use water. Sampled from kitchen sink. | No Filter | 9 | Manganese | 0.008 | U | mg/L | 0.0016 | mg/L | 0.008 | mg/L | Final
117 | ce | Residential | 1st Floor | Kitchen Sink | S07ce | 2016-02-18 | 08:16 | Resident used water in bathroom sink for 2 seconds before remembering not to use water. Sampled from kitchen sink. | No Filter | 9 | Lead | 0.5 | U | ug/L | 0.012 | ug/L | 0.5 | ug/L | Final
117 | ce | Residential | 1st Floor | Kitchen Sink | S07ce | 2016-02-18 | 08:16 | Resident used water in bathroom sink for 2 seconds before remembering not to use water. Sampled from kitchen sink. | No Filter | 9 | Zinc | 0.01 | U | mg/L | 1.2 | ug/L | 10 | ug/L | Final
117 | ce | Residential | 1st Floor | Kitchen Sink | S07ce | 2016-02-18 | 08:16 | Resident used water in bathroom sink for 2 seconds before remembering not to use water. Sampled from kitchen sink. | No Filter | 9 | Copper | 4.8 |  | ug/L | 0.14 | ug/L | 1 | ug/L | Final
117 | ce | Residential | 1st Floor | Kitchen Sink | S07ce | 2016-02-18 | 08:16 | Resident used water in bathroom sink for 2 seconds before remembering not to use water. Sampled from kitchen sink. | No Filter | 9 | Tin | 0.02 | U | mg/L | 0.0041 | mg/L | 0.02 | mg/L | Final
229 | cf | Residential | 1st Floor | Kitchen Sink | S07cf | 2016-02-18 | 09:12 |  | No Filter | 10 | Magnesium | 8.15 |  | mg/L | 0.022 | mg/L | 0.2 | mg/L | Final
229 | cf | Residential | 1st Floor | Kitchen Sink | S07cf | 2016-02-18 | 09:12 |  | No Filter | 10 | Copper | 6.6 |  | ug/L | 0.14 | ug/L | 1 | ug/L | Final
229 | cf | Residential | 1st Floor | Kitchen Sink | S07cf | 2016-02-18 | 09:12 |  | No Filter | 10 | Nickel | 0.006 | U | mg/L | 0.0018 | mg/L | 0.006 | mg/L | Final
229 | cf | Residential | 1st Floor | Kitchen Sink | S07cf | 2016-02-18 | 09:12 |  | No Filter | 10 | Zinc | 0.01 | U | mg/L | 1.2 | ug/L | 10 | ug/L | Final
291 | dq | Residential | 1st Floor | Kitchen Sink | S07dq | 2016-02-26 | 07:33 |  | Aerator On | 7 | Potassium | 0.946 |  | mg/L | 0.072 | mg/L | 0.8 | mg/L | Final
277 | eb | Residential | 1st Floor | Kitchen Sink | S05eb | 2016-03-01 | 14:38 |  |  |  | Aluminum | 0.2 | U | mg/L | 0.027 | mg/L | 0.2 | mg/L | Final
291 | dq | Residential | 1st Floor | Kitchen Sink | S07dq | 2016-02-26 | 07:33 |  | Aerator On | 7 | Lead | 0.5 | U | ug/L | 0.012 | ug/L | 0.5 | ug/L | Final
291 | dq | Residential | 1st Floor | Kitchen Sink | S07dq | 2016-02-26 | 07:33 |  | Aerator On | 7 | Zinc | 0.01 | U | mg/L | 1.2 | ug/L | 10 | ug/L | Final
291 | dq | Residential | 1st Floor | Kitchen Sink | S07dq | 2016-02-26 | 07:33 |  | Aerator On | 7 | Iron | 0.08 | U | mg/L | 0.016 | mg/L | 0.08 | mg/L | Final
291 | dq | Residential | 1st Floor | Kitchen Sink | S07dq | 2016-02-26 | 07:33 |  | Aerator On | 7 | Tin | 0.02 | U | mg/L | 0.0041 | mg/L | 0.02 | mg/L | Final
294 | ds | Residential | 1st Floor | Kitchen Sink | S07ds | 2016-02-26 | 09:13 | Main on other side of road | No Filter | 48 | Sodium | 4.72 |  | mg/L | 0.036 | mg/L | 0.4 | mg/L | Final
361 | ec | Residential | 1st Floor | Kitchen Sink | S05ec | 2016-03-05 | 08:44 | We removed the PUR filter from the faucet before collecting samples. We observed particulate in the screen and showed the homeowners how to check and clean the filter screen. Replaced filter after collecting samples. | No Filter | 8.5 | Aluminum | 0.2 | U | mg/L | 0.027 | mg/L | 0.2 | mg/L | Final
294 | ds | Residential | 1st Floor | Kitchen Sink | S07ds | 2016-02-26 | 09:13 | Main on other side of road | No Filter | 48 | Chromium | 5 | U | ug/L | 0.00086 | mg/L | 0.005 | mg/L | Final
294 | ds | Residential | 1st Floor | Kitchen Sink | S07ds | 2016-02-26 | 09:13 | Main on other side of road | No Filter | 48 | Magnesium | 7.73 |  | mg/L | 0.022 | mg/L | 0.2 | mg/L | Final
294 | ds | Residential | 1st Floor | Kitchen Sink | S07ds | 2016-02-26 | 09:13 | Main on other side of road | No Filter | 48 | Iron | 0.16 |  | mg/L | 0.016 | mg/L | 0.08 | mg/L | Final
294 | ds | Residential | 1st Floor | Kitchen Sink | S07ds | 2016-02-26 | 09:13 | Main on other side of road | No Filter | 48 | Nickel | 0.006 | U | mg/L | 0.0018 | mg/L | 0.006 | mg/L | Final
294 | ds | Residential | 1st Floor | Kitchen Sink | S07ds | 2016-02-26 | 09:13 | Main on other side of road | No Filter | 48 | Manganese | 0.008 | U | mg/L | 0.0016 | mg/L | 0.008 | mg/L | Final
294 | ds | Residential | 1st Floor | Kitchen Sink | S07ds | 2016-02-26 | 09:13 | Main on other side of road | No Filter | 48 | Cadmium | 2 | U | ug/L | 0.00021 | mg/L | 0.002 | mg/L | Final
294 | ds | Residential | 1st Floor | Kitchen Sink | S07ds | 2016-02-26 | 09:13 | Main on other side of road | No Filter | 48 | Potassium | 0.901 |  | mg/L | 0.072 | mg/L | 0.8 | mg/L | Final
294 | ds | Residential | 1st Floor | Kitchen Sink | S07ds | 2016-02-26 | 09:13 | Main on other side of road | No Filter | 48 | Calcium | 26.5 |  | mg/L | 0.021 | mg/L | 0.2 | mg/L | Final
294 | ds | Residential | 1st Floor | Kitchen Sink | S07ds | 2016-02-26 | 09:13 | Main on other side of road | No Filter | 48 | Lead | 16.8 |  | ug/L | 0.012 | ug/L | 0.5 | ug/L | Final
294 | ds | Residential | 1st Floor | Kitchen Sink | S07ds | 2016-02-26 | 09:13 | Main on other side of road | No Filter | 48 | Copper | 46.5 |  | ug/L | 0.14 | ug/L | 1 | ug/L | Final
294 | ds | Residential | 1st Floor | Kitchen Sink | S07ds | 2016-02-26 | 09:13 | Main on other side of road | No Filter | 48 | Zinc | 0.01 | U | mg/L | 1.2 | ug/L | 10 | ug/L | Final
294 | ds | Residential | 1st Floor | Kitchen Sink | S07ds | 2016-02-26 | 09:13 | Main on other side of road | No Filter | 48 | Tin | 0.02 | U | mg/L | 0.0041 | mg/L | 0.02 | mg/L | Final
295 | dt | Residential | 1st Floor | Kitchen Sink | S07dt | 2016-02-26 | 15:35 | Extra sequential bottles collected (5) based on further distance to main line from point of sample collection. | No Filter | 6.5 | Calcium | 28.4 |  | mg/L | 0.021 | mg/L | 0.2 | mg/L | Final
295 | dt | Residential | 1st Floor | Kitchen Sink | S07dt | 2016-02-26 | 15:35 | Extra sequential bottles collected (5) based on further distance to main line from point of sample collection. | No Filter | 6.5 | Sodium | 5.15 |  | mg/L | 0.036 | mg/L | 0.4 | mg/L | Final
295 | dt | Residential | 1st Floor | Kitchen Sink | S07dt | 2016-02-26 | 15:35 | Extra sequential bottles collected (5) based on further distance to main line from point of sample collection. | No Filter | 6.5 | Magnesium | 8.44 |  | mg/L | 0.022 | mg/L | 0.2 | mg/L | Final
295 | dt | Residential | 1st Floor | Kitchen Sink | S07dt | 2016-02-26 | 15:35 | Extra sequential bottles collected (5) based on further distance to main line from point of sample collection. | No Filter | 6.5 | Iron | 0.08 | U | mg/L | 0.016 | mg/L | 0.08 | mg/L | Final
295 | dt | Residential | 1st Floor | Kitchen Sink | S07dt | 2016-02-26 | 15:35 | Extra sequential bottles collected (5) based on further distance to main line from point of sample collection. | No Filter | 6.5 | Potassium | 1.04 |  | mg/L | 0.072 | mg/L | 0.8 | mg/L | Final
295 | dt | Residential | 1st Floor | Kitchen Sink | S07dt | 2016-02-26 | 15:35 | Extra sequential bottles collected (5) based on further distance to main line from point of sample collection. | No Filter | 6.5 | Cadmium | 2 | U | ug/L | 0.00021 | mg/L | 0.002 | mg/L | Final
295 | dt | Residential | 1st Floor | Kitchen Sink | S07dt | 2016-02-26 | 15:35 | Extra sequential bottles collected (5) based on further distance to main line from point of sample collection. | No Filter | 6.5 | Chromium | 5 | U | ug/L | 0.00086 | mg/L | 0.005 | mg/L | Final
360 | ed | Residential | 1st Floor | Kitchen Sink | S05ed | 2016-03-05 | 16:40 |  | No Filter | 6 | Aluminum | 0.2 | U | mg/L | 0.027 | mg/L | 0.2 | mg/L | Final
61 | bf | Residential | 1st Floor | Kitchen Sink | S08bf | 2016-02-13 | 09:07 |  | No Filter | 6 | Copper | 6.25 |  | ug/L | 0.14 | ug/L | 1 | ug/L | Final
61 | bf | Residential | 1st Floor | Kitchen Sink | S08bf | 2016-02-13 | 09:07 |  | No Filter | 6 | Lead | 4.15 |  | ug/L | 0.012 | ug/L | 0.5 | ug/L | Final
61 | bf | Residential | 1st Floor | Kitchen Sink | S08bf | 2016-02-13 | 09:07 |  | No Filter | 6 | Zinc | 0.116 |  | mg/L | 1.2 | ug/L | 10 | ug/L | Final
61 | bf | Residential | 1st Floor | Kitchen Sink | S08bf | 2016-02-13 | 09:07 |  | No Filter | 6 | Sodium | 5.04 |  | mg/L | 0.036 | mg/L | 0.4 | mg/L | Final
61 | bf | Residential | 1st Floor | Kitchen Sink | S08bf | 2016-02-13 | 09:07 |  | No Filter | 6 | Cadmium | 2 | U | ug/L | 0.00021 | mg/L | 0.002 | mg/L | Final
61 | bf | Residential | 1st Floor | Kitchen Sink | S08bf | 2016-02-13 | 09:07 |  | No Filter | 6 | Calcium | 27 |  | mg/L | 0.021 | mg/L | 0.2 | mg/L | Final
61 | bf | Residential | 1st Floor | Kitchen Sink | S08bf | 2016-02-13 | 09:07 |  | No Filter | 6 | Chromium | 5 | U | ug/L | 0.00086 | mg/L | 0.005 | mg/L | Final
61 | bf | Residential | 1st Floor | Kitchen Sink | S08bf | 2016-02-13 | 09:07 |  | No Filter | 6 | Iron | 0.08 | U | mg/L | 0.016 | mg/L | 0.08 | mg/L | Final
61 | bf | Residential | 1st Floor | Kitchen Sink | S08bf | 2016-02-13 | 09:07 |  | No Filter | 6 | Manganese | 0.008 | U | mg/L | 0.0016 | mg/L | 0.008 | mg/L | Final
412 | ee | Residential | 1st Floor | Kitchen Sink | S05ee | 2016-03-11 | 08:49 |  | No Filter | 7.5 | Aluminum | 0.2 | U | mg/L | 0.027 | mg/L | 0.2 | mg/L | Final
61 | bf | Residential | 1st Floor | Kitchen Sink | S08bf | 2016-02-13 | 09:07 |  | No Filter | 6 | Tin | 0.02 | U | mg/L | 0.0041 | mg/L | 0.02 | mg/L | Final
61 | bf | Residential | 1st Floor | Kitchen Sink | S08bf | 2016-02-13 | 09:07 |  | No Filter | 6 | Nickel | 0.006 | U | mg/L | 0.0018 | mg/L | 0.006 | mg/L | Final
61 | bf | Residential | 1st Floor | Kitchen Sink | S08bf | 2016-02-13 | 09:07 |  | No Filter | 6 | Potassium | 0.987 |  | mg/L | 0.072 | mg/L | 0.8 | mg/L | Final
61 | bf | Residential | 1st Floor | Kitchen Sink | S08bf | 2016-02-13 | 09:07 |  | No Filter | 6 | Magnesium | 7.86 |  | mg/L | 0.022 | mg/L | 0.2 | mg/L | Final
38 | bg | Residential | 1st Floor | Kitchen Sink | S08bg | 2016-02-12 | 15:32 |  | No Filter | 16 | Calcium | 27.4 |  | mg/L | 0.021 | mg/L | 0.2 | mg/L | Final
38 | bg | Residential | 1st Floor | Kitchen Sink | S08bg | 2016-02-12 | 15:32 |  | No Filter | 16 | Manganese | 0.008 | U | mg/L | 0.0016 | mg/L | 0.008 | mg/L | Final
38 | bg | Residential | 1st Floor | Kitchen Sink | S08bg | 2016-02-12 | 15:32 |  | No Filter | 16 | Cadmium | 2 | U | ug/L | 0.00021 | mg/L | 0.002 | mg/L | Final
38 | bg | Residential | 1st Floor | Kitchen Sink | S08bg | 2016-02-12 | 15:32 |  | No Filter | 16 | Magnesium | 7.94 |  | mg/L | 0.022 | mg/L | 0.2 | mg/L | Final
38 | bg | Residential | 1st Floor | Kitchen Sink | S08bg | 2016-02-12 | 15:32 |  | No Filter | 16 | Iron | 0.08 | U | mg/L | 0.016 | mg/L | 0.08 | mg/L | Final
38 | bg | Residential | 1st Floor | Kitchen Sink | S08bg | 2016-02-12 | 15:32 |  | No Filter | 16 | Chromium | 5 | U | ug/L | 0.00086 | mg/L | 0.005 | mg/L | Final
38 | bg | Residential | 1st Floor | Kitchen Sink | S08bg | 2016-02-12 | 15:32 |  | No Filter | 16 | Sodium | 4.94 |  | mg/L | 0.036 | mg/L | 0.4 | mg/L | Final
38 | bg | Residential | 1st Floor | Kitchen Sink | S08bg | 2016-02-12 | 15:32 |  | No Filter | 16 | Potassium | 0.968 |  | mg/L | 0.072 | mg/L | 0.8 | mg/L | Final
450 | ef | Residential | 1st Floor | Kitchen Sink | S05ef | 2016-03-15 | 09:14 |  | No Filter | 10 | Aluminum | 0.2 | U | mg/L | 0.0087 | mg/L |  | mg/L | Final
38 | bg | Residential | 1st Floor | Kitchen Sink | S08bg | 2016-02-12 | 15:32 |  | No Filter | 16 | Nickel | 0.006 | U | mg/L | 0.0018 | mg/L | 0.006 | mg/L | Final
38 | bg | Residential | 1st Floor | Kitchen Sink | S08bg | 2016-02-12 | 15:32 |  | No Filter | 16 | Copper | 75.4 |  | ug/L | 0.14 | ug/L | 1 | ug/L | Final
38 | bg | Residential | 1st Floor | Kitchen Sink | S08bg | 2016-02-12 | 15:32 |  | No Filter | 16 | Zinc | 0.026 |  | mg/L | 1.2 | ug/L | 10 | ug/L | Final
38 | bg | Residential | 1st Floor | Kitchen Sink | S08bg | 2016-02-12 | 15:32 |  | No Filter | 16 | Lead | 15 |  | ug/L | 0.012 | ug/L | 0.5 | ug/L | Final
38 | bg | Residential | 1st Floor | Kitchen Sink | S08bg | 2016-02-12 | 15:32 |  | No Filter | 16 | Tin | 0.02 | U | mg/L | 0.0041 | mg/L | 0.02 | mg/L | Final
158 | bh | Residential | 1st Floor | Kitchen Sink | S08bh | 2016-02-15 | 14:46 |  | Aerator On | 11 | Lead | 0.762 |  | ug/L | 0.012 | ug/L | 0.5 | ug/L | Final
158 | bh | Residential | 1st Floor | Kitchen Sink | S08bh | 2016-02-15 | 14:46 |  | Aerator On | 11 | Sodium | 5.02 |  | mg/L | 0.036 | mg/L | 0.4 | mg/L | Final
158 | bh | Residential | 1st Floor | Kitchen Sink | S08bh | 2016-02-15 | 14:46 |  | Aerator On | 11 | Magnesium | 8.02 |  | mg/L | 0.022 | mg/L | 0.2 | mg/L | Final
449 | eh | Residential | 1st Floor | Kitchen Sink | S05eh | 2016-03-16 | 15:24 |  | No Filter | 6.5 | Aluminum | 0.2 | U | mg/L | 0.027 | mg/L | 0.2 | mg/L | Final
158 | bh | Residential | 1st Floor | Kitchen Sink | S08bh | 2016-02-15 | 14:46 |  | Aerator On | 11 | Cadmium | 2 | U | ug/L | 0.00021 | mg/L | 0.002 | mg/L | Final
158 | bh | Residential | 1st Floor | Kitchen Sink | S08bh | 2016-02-15 | 14:46 |  | Aerator On | 11 | Potassium | 1.03 |  | mg/L | 0.072 | mg/L | 0.8 | mg/L | Final
158 | bh | Residential | 1st Floor | Kitchen Sink | S08bh | 2016-02-15 | 14:46 |  | Aerator On | 11 | Chromium | 5 | U | ug/L | 0.00086 | mg/L | 0.005 | mg/L | Final
158 | bh | Residential | 1st Floor | Kitchen Sink | S08bh | 2016-02-15 | 14:46 |  | Aerator On | 11 | Copper | 5.48 |  | ug/L | 0.14 | ug/L | 1 | ug/L | Final
158 | bh | Residential | 1st Floor | Kitchen Sink | S08bh | 2016-02-15 | 14:46 |  | Aerator On | 11 | Calcium | 27.7 |  | mg/L | 0.021 | mg/L | 0.2 | mg/L | Final
158 | bh | Residential | 1st Floor | Kitchen Sink | S08bh | 2016-02-15 | 14:46 |  | Aerator On | 11 | Iron | 0.08 | U | mg/L | 0.016 | mg/L | 0.08 | mg/L | Final
158 | bh | Residential | 1st Floor | Kitchen Sink | S08bh | 2016-02-15 | 14:46 |  | Aerator On | 11 | Manganese | 0.008 | U | mg/L | 0.0016 | mg/L | 0.008 | mg/L | Final
158 | bh | Residential | 1st Floor | Kitchen Sink | S08bh | 2016-02-15 | 14:46 |  | Aerator On | 11 | Nickel | 0.006 | U | mg/L | 0.0018 | mg/L | 0.006 | mg/L | Final
158 | bh | Residential | 1st Floor | Kitchen Sink | S08bh | 2016-02-15 | 14:46 |  | Aerator On | 11 | Zinc | 0.26 |  | mg/L | 1.2 | ug/L | 10 | ug/L | Final
158 | bh | Residential | 1st Floor | Kitchen Sink | S08bh | 2016-02-15 | 14:46 |  | Aerator On | 11 | Tin | 0.02 | U | mg/L | 0.0041 | mg/L | 0.02 | mg/L | Final
130 | bi | Residential | 1st Floor | Kitchen Sink | S08bi | 2016-02-15 | 10:10 | Kitchen sink, no filter, aerator on. | Aerator On |  | Cadmium | 2 | U | ug/L | 0.00021 | mg/L | 0.002 | mg/L | Final
130 | bi | Residential | 1st Floor | Kitchen Sink | S08bi | 2016-02-15 | 10:10 | Kitchen sink, no filter, aerator on. | Aerator On |  | Sodium | 4.8 |  | mg/L | 0.036 | mg/L | 0.4 | mg/L | Final
130 | bi | Residential | 1st Floor | Kitchen Sink | S08bi | 2016-02-15 | 10:10 | Kitchen sink, no filter, aerator on. | Aerator On |  | Manganese | 0.00941 |  | mg/L | 0.0016 | mg/L | 0.008 | mg/L | Final
130 | bi | Residential | 1st Floor | Kitchen Sink | S08bi | 2016-02-15 | 10:10 | Kitchen sink, no filter, aerator on. | Aerator On |  | Lead | 20.4 |  | ug/L | 0.012 | ug/L | 0.5 | ug/L | Final
130 | bi | Residential | 1st Floor | Kitchen Sink | S08bi | 2016-02-15 | 10:10 | Kitchen sink, no filter, aerator on. | Aerator On |  | Calcium | 27.4 |  | mg/L | 0.021 | mg/L | 0.2 | mg/L | Final
130 | bi | Residential | 1st Floor | Kitchen Sink | S08bi | 2016-02-15 | 10:10 | Kitchen sink, no filter, aerator on. | Aerator On |  | Nickel | 0.006 | U | mg/L | 0.0018 | mg/L | 0.006 | mg/L | Final
130 | bi | Residential | 1st Floor | Kitchen Sink | S08bi | 2016-02-15 | 10:10 | Kitchen sink, no filter, aerator on. | Aerator On |  | Chromium | 5 | U | ug/L | 0.00086 | mg/L | 0.005 | mg/L | Final
130 | bi | Residential | 1st Floor | Kitchen Sink | S08bi | 2016-02-15 | 10:10 | Kitchen sink, no filter, aerator on. | Aerator On |  | Copper | 27.8 |  | ug/L | 0.14 | ug/L | 1 | ug/L | Final
130 | bi | Residential | 1st Floor | Kitchen Sink | S08bi | 2016-02-15 | 10:10 | Kitchen sink, no filter, aerator on. | Aerator On |  | Magnesium | 8.05 |  | mg/L | 0.022 | mg/L | 0.2 | mg/L | Final
714 | ei | Residential | 1st Floor | Kitchen Sink | S05ei | 2016-05-12 | 15:54 |  | Aerator On | 11 | Aluminum | 0.2 | U | mg/L | 0.027 | mg/L | 0.2 | mg/L | Final
130 | bi | Residential | 1st Floor | Kitchen Sink | S08bi | 2016-02-15 | 10:10 | Kitchen sink, no filter, aerator on. | Aerator On |  | Iron | 0.162 |  | mg/L | 0.016 | mg/L | 0.08 | mg/L | Final
130 | bi | Residential | 1st Floor | Kitchen Sink | S08bi | 2016-02-15 | 10:10 | Kitchen sink, no filter, aerator on. | Aerator On |  | Potassium | 0.914 |  | mg/L | 0.072 | mg/L | 0.8 | mg/L | Final
130 | bi | Residential | 1st Floor | Kitchen Sink | S08bi | 2016-02-15 | 10:10 | Kitchen sink, no filter, aerator on. | Aerator On |  | Zinc | 0.011 |  | mg/L | 1.2 | ug/L | 10 | ug/L | Final
130 | bi | Residential | 1st Floor | Kitchen Sink | S08bi | 2016-02-15 | 10:10 | Kitchen sink, no filter, aerator on. | Aerator On |  | Tin | 0.02 | U | mg/L | 0.0041 | mg/L | 0.02 | mg/L | Final
27 | bj | Residential | 1st Floor | Kitchen Sink | S08bj | 2016-02-16 | 07:15 |  | No Filter | 7 | Nickel | 0.0016 |  | mg/L |  |  | 1 | ug/L | Final
80 | f | Residential | 1st Floor | Kitchen Sink | S05f | 2016-01-30 | 10:12 | Toilet used at midnight, ran wash at 9pm. PUR filter removed before sampling; new PUR filter installed after. | No Filter | 10 | Aluminum | 0.2 | U | mg/L | 0.027 | mg/L | 0.2 | mg/L | Final
27 | bj | Residential | 1st Floor | Kitchen Sink | S08bj | 2016-02-16 | 07:15 |  | No Filter | 7 | Calcium | 27.2 |  | mg/L |  |  | 2 | mg/L | Final
27 | bj | Residential | 1st Floor | Kitchen Sink | S08bj | 2016-02-16 | 07:15 |  | No Filter | 7 | Chromium | 2 | U | ug/L |  |  | 2 | ug/L | Final
27 | bj | Residential | 1st Floor | Kitchen Sink | S08bj | 2016-02-16 | 07:15 |  | No Filter | 7 | Lead | 5.2 |  | ug/L |  |  | 1 | ug/L | Final
27 | bj | Residential | 1st Floor | Kitchen Sink | S08bj | 2016-02-16 | 07:15 |  | No Filter | 7 | Manganese | 0.005 | U | mg/L |  |  | 5 | ug/L | Final
27 | bj | Residential | 1st Floor | Kitchen Sink | S08bj | 2016-02-16 | 07:15 |  | No Filter | 7 | Zinc | 0.0031 |  | mg/L |  |  | 2 | ug/L | Final
27 | bj | Residential | 1st Floor | Kitchen Sink | S08bj | 2016-02-16 | 07:15 |  | No Filter | 7 | Iron | 0.072 |  | mg/L |  |  | 50 | ug/L | Final
27 | bj | Residential | 1st Floor | Kitchen Sink | S08bj | 2016-02-16 | 07:15 |  | No Filter | 7 | Magnesium | 7.83 |  | mg/L |  |  | 2 | mg/L | Final
27 | bj | Residential | 1st Floor | Kitchen Sink | S08bj | 2016-02-16 | 07:15 |  | No Filter | 7 | Cadmium | 1 | U | ug/L |  |  | 1 | ug/L | Final
27 | bj | Residential | 1st Floor | Kitchen Sink | S08bj | 2016-02-16 | 07:15 |  | No Filter | 7 | Sodium | 4.91 | J | mg/L |  |  | 5 | mg/L | Final
27 | bj | Residential | 1st Floor | Kitchen Sink | S08bj | 2016-02-16 | 07:15 |  | No Filter | 7 | Potassium | 1.3 | J | mg/L |  |  | 2 | mg/L | Final
27 | bj | Residential | 1st Floor | Kitchen Sink | S08bj | 2016-02-16 | 07:15 |  | No Filter | 7 | Copper | 5.9 |  | ug/L |  |  | 2 | ug/L | Final
90 | bk | Residential | 1st Floor | Kitchen Sink | S08bk | 2016-02-16 | 08:12 | All samples are field preserved with nitric acid (HNO3) | No Filter | 6 | Manganese | 0.005 | U | mg/L |  |  | 5 | ug/L | Final
90 | bk | Residential | 1st Floor | Kitchen Sink | S08bk | 2016-02-16 | 08:12 | All samples are field preserved with nitric acid (HNO3) | No Filter | 6 | Nickel | 0.0017 |  | mg/L |  |  | 1 | ug/L | Final
190 | g | Residential | 1st Floor | Kitchen Sink | S05g | 2016-01-31 | 08:43 | Kitchen (no filter) >8.5 hr stagnation. Copper pipes inside. No LSL observed into basement, but owner indicated the presence of a lead SL. House built 1927. | No Filter | 8 | Aluminum | 0.2 | U | mg/L | 0.027 | mg/L | 0.2 | mg/L | Final
90 | bk | Residential | 1st Floor | Kitchen Sink | S08bk | 2016-02-16 | 08:12 | All samples are field preserved with nitric acid (HNO3) | No Filter | 6 | Calcium | 27 |  | mg/L |  |  | 2 | mg/L | Final
90 | bk | Residential | 1st Floor | Kitchen Sink | S08bk | 2016-02-16 | 08:12 | All samples are field preserved with nitric acid (HNO3) | No Filter | 6 | Iron | 0.05 | U | mg/L |  |  | 50 | ug/L | Final
90 | bk | Residential | 1st Floor | Kitchen Sink | S08bk | 2016-02-16 | 08:12 | All samples are field preserved with nitric acid (HNO3) | No Filter | 6 | Magnesium | 7.69 |  | mg/L |  |  | 2 | mg/L | Final
90 | bk | Residential | 1st Floor | Kitchen Sink | S08bk | 2016-02-16 | 08:12 | All samples are field preserved with nitric acid (HNO3) | No Filter | 6 | Sodium | 4.7 | J | mg/L |  |  | 5 | mg/L | Final
86 | h | Residential | 1st Floor | Kitchen Sink | S05h | 2016-02-01 | 09:23 | Removed point of use filter prior to flushing | No Filter | 9 | Aluminum | 0.2 | U | mg/L | 0.027 | mg/L | 0.2 | mg/L | Final
229 | cf | Residential | 1st Floor | Kitchen Sink | S07cf | 2016-02-18 | 09:12 |  | No Filter | 10 | Lead | 1.29 |  | ug/L | 0.012 | ug/L | 0.5 | ug/L | Final
229 | cf | Residential | 1st Floor | Kitchen Sink | S07cf | 2016-02-18 | 09:12 |  | No Filter | 10 | Sodium | 4.94 |  | mg/L | 0.036 | mg/L | 0.4 | mg/L | Final
229 | cf | Residential | 1st Floor | Kitchen Sink | S07cf | 2016-02-18 | 09:12 |  | No Filter | 10 | Potassium | 1.04 |  | mg/L | 0.072 | mg/L | 0.8 | mg/L | Final
229 | cf | Residential | 1st Floor | Kitchen Sink | S07cf | 2016-02-18 | 09:12 |  | No Filter | 10 | Iron | 0.08 | U | mg/L | 0.016 | mg/L | 0.08 | mg/L | Final
229 | cf | Residential | 1st Floor | Kitchen Sink | S07cf | 2016-02-18 | 09:12 |  | No Filter | 10 | Chromium | 5 | U | ug/L | 0.00086 | mg/L | 0.005 | mg/L | Final
229 | cf | Residential | 1st Floor | Kitchen Sink | S07cf | 2016-02-18 | 09:12 |  | No Filter | 10 | Calcium | 27.7 |  | mg/L | 0.021 | mg/L | 0.2 | mg/L | Final
229 | cf | Residential | 1st Floor | Kitchen Sink | S07cf | 2016-02-18 | 09:12 |  | No Filter | 10 | Manganese | 0.008 | U | mg/L | 0.0016 | mg/L | 0.008 | mg/L | Final
229 | cf | Residential | 1st Floor | Kitchen Sink | S07cf | 2016-02-18 | 09:12 |  | No Filter | 10 | Cadmium | 2 | U | ug/L | 0.00021 | mg/L | 0.002 | mg/L | Final
229 | cf | Residential | 1st Floor | Kitchen Sink | S07cf | 2016-02-18 | 09:12 |  | No Filter | 10 | Tin | 0.02 | U | mg/L | 0.0041 | mg/L | 0.02 | mg/L | Final
111 | cg | Residential | 1st Floor | Kitchen Sink | S07cg | 2016-02-18 | 14:17 | Taken with pur fitting on, but filter off. | No Filter | 15 | Lead | 0.5 | U | ug/L | 0.019 | ug/L |  | ug/L | Final
111 | cg | Residential | 1st Floor | Kitchen Sink | S07cg | 2016-02-18 | 14:17 | Taken with pur fitting on, but filter off. | No Filter | 15 | Copper | 147 |  | ug/L | 0.16 | ug/L |  | ug/L | Final
111 | cg | Residential | 1st Floor | Kitchen Sink | S07cg | 2016-02-18 | 14:17 | Taken with pur fitting on, but filter off. | No Filter | 15 | Manganese | 0.008 | U | mg/L | 0.00025 | mg/L |  | mg/L | Final
111 | cg | Residential | 1st Floor | Kitchen Sink | S07cg | 2016-02-18 | 14:17 | Taken with pur fitting on, but filter off. | No Filter | 15 | Sodium | 4.88 |  | mg/L | 0.0063 | mg/L |  | mg/L | Final
111 | cg | Residential | 1st Floor | Kitchen Sink | S07cg | 2016-02-18 | 14:17 | Taken with pur fitting on, but filter off. | No Filter | 15 | Magnesium | 8.24 |  | mg/L | 0.0038 | mg/L |  | mg/L | Final
111 | cg | Residential | 1st Floor | Kitchen Sink | S07cg | 2016-02-18 | 14:17 | Taken with pur fitting on, but filter off. | No Filter | 15 | Potassium | 1 |  | mg/L | 0.023 | mg/L |  | mg/L | Final
111 | cg | Residential | 1st Floor | Kitchen Sink | S07cg | 2016-02-18 | 14:17 | Taken with pur fitting on, but filter off. | No Filter | 15 | Iron | 0.101 |  | mg/L | 0.003 | mg/L |  | mg/L | Final
111 | cg | Residential | 1st Floor | Kitchen Sink | S07cg | 2016-02-18 | 14:17 | Taken with pur fitting on, but filter off. | No Filter | 15 | Chromium | 5 | U | ug/L | 0.00048 | mg/L |  | mg/L | Final
111 | cg | Residential | 1st Floor | Kitchen Sink | S07cg | 2016-02-18 | 14:17 | Taken with pur fitting on, but filter off. | No Filter | 15 | Cadmium | 2 | U | ug/L | 0.00018 | mg/L |  | mg/L | Final
169 | k | Residential | 1st Floor | Kitchen Sink | S05k | 2016-02-02 | 07:05 |  | No Filter | 7 | Aluminum | 0.2 | U | mg/L | 0.027 | mg/L | 0.2 | mg/L | Final
111 | cg | Residential | 1st Floor | Kitchen Sink | S07cg | 2016-02-18 | 14:17 | Taken with pur fitting on, but filter off. | No Filter | 15 | Nickel | 0.006 | U | mg/L | 0.00036 | mg/L |  | mg/L | Final
111 | cg | Residential | 1st Floor | Kitchen Sink | S07cg | 2016-02-18 | 14:17 | Taken with pur fitting on, but filter off. | No Filter | 15 | Zinc | 0.015 |  | mg/L | 0.54 | ug/L |  | ug/L | Final
111 | cg | Residential | 1st Floor | Kitchen Sink | S07cg | 2016-02-18 | 14:17 | Taken with pur fitting on, but filter off. | No Filter | 15 | Calcium | 28 |  | mg/L | 0.0053 | mg/L |  | mg/L | Final
145 | ch | Residential | 1st Floor | Kitchen Sink | S07ch | 2016-02-18 | 16:44 |  | No Filter | 17 | Chromium | 5 | U | ug/L | 0.00086 | mg/L | 0.005 | mg/L | Final
145 | ch | Residential | 1st Floor | Kitchen Sink | S07ch | 2016-02-18 | 16:44 |  | No Filter | 17 | Iron | 0.0868 |  | mg/L | 0.016 | mg/L | 0.08 | mg/L | Final
145 | ch | Residential | 1st Floor | Kitchen Sink | S07ch | 2016-02-18 | 16:44 |  | No Filter | 17 | Magnesium | 8.91 |  | mg/L | 0.022 | mg/L | 0.2 | mg/L | Final
145 | ch | Residential | 1st Floor | Kitchen Sink | S07ch | 2016-02-18 | 16:44 |  | No Filter | 17 | Manganese | 0.008 | U | mg/L | 0.0016 | mg/L | 0.008 | mg/L | Final
145 | ch | Residential | 1st Floor | Kitchen Sink | S07ch | 2016-02-18 | 16:44 |  | No Filter | 17 | Cadmium | 2 | U | ug/L | 0.00021 | mg/L | 0.002 | mg/L | Final
145 | ch | Residential | 1st Floor | Kitchen Sink | S07ch | 2016-02-18 | 16:44 |  | No Filter | 17 | Potassium | 1.2 |  | mg/L | 0.072 | mg/L | 0.8 | mg/L | Final
145 | ch | Residential | 1st Floor | Kitchen Sink | S07ch | 2016-02-18 | 16:44 |  | No Filter | 17 | Sodium | 5.75 |  | mg/L | 0.036 | mg/L | 0.4 | mg/L | Final
145 | ch | Residential | 1st Floor | Kitchen Sink | S07ch | 2016-02-18 | 16:44 |  | No Filter | 17 | Calcium | 31.3 |  | mg/L | 0.021 | mg/L | 0.2 | mg/L | Final
151 | l | Residential | 1st Floor | Kitchen Sink | S05l | 2016-02-02 | 09:10 |  | No Filter | 11 | Aluminum | 0.2 | U | mg/L | 0.027 | mg/L | 0.2 | mg/L | Final
145 | ch | Residential | 1st Floor | Kitchen Sink | S07ch | 2016-02-18 | 16:44 |  | No Filter | 17 | Nickel | 0.006 | U | mg/L | 0.0018 | mg/L | 0.006 | mg/L | Final
145 | ch | Residential | 1st Floor | Kitchen Sink | S07ch | 2016-02-18 | 16:44 |  | No Filter | 17 | Copper | 114 |  | ug/L | 0.14 | ug/L | 1 | ug/L | Final
145 | ch | Residential | 1st Floor | Kitchen Sink | S07ch | 2016-02-18 | 16:44 |  | No Filter | 17 | Lead | 2.73 |  | ug/L | 0.012 | ug/L | 0.5 | ug/L | Final
145 | ch | Residential | 1st Floor | Kitchen Sink | S07ch | 2016-02-18 | 16:44 |  | No Filter | 17 | Zinc | 0.14 |  | mg/L | 1.2 | ug/L | 10 | ug/L | Final
145 | ch | Residential | 1st Floor | Kitchen Sink | S07ch | 2016-02-18 | 16:44 |  | No Filter | 17 | Tin | 0.02 | U | mg/L | 0.0041 | mg/L | 0.02 | mg/L | Final
193 | m | Residential | 1st Floor | Kitchen Sink | S05m | 2016-02-03 | 07:01 |  | No Filter | 7 | Aluminum | 0.2 | U | mg/L | 0.027 | mg/L | 0.2 | mg/L | Final
32 | ci | Residential | 1st Floor | Kitchen Sink | S07ci | 2016-02-18 | 16:50 | Sample S10ci was not filled all of the way. Filled to about 1 inch below shoulder of bottle | No Filter | 6 | Lead | 81.7 |  | ug/L | 0.012 | ug/L | 0.5 | ug/L | Final
32 | ci | Residential | 1st Floor | Kitchen Sink | S07ci | 2016-02-18 | 16:50 | Sample S10ci was not filled all of the way. Filled to about 1 inch below shoulder of bottle | No Filter | 6 | Copper | 91.6 |  | ug/L | 0.14 | ug/L | 1 | ug/L | Final
32 | ci | Residential | 1st Floor | Kitchen Sink | S07ci | 2016-02-18 | 16:50 | Sample S10ci was not filled all of the way. Filled to about 1 inch below shoulder of bottle | No Filter | 6 | Iron | 0.344 |  | mg/L | 0.016 | mg/L | 0.08 | mg/L | Final
32 | ci | Residential | 1st Floor | Kitchen Sink | S07ci | 2016-02-18 | 16:50 | Sample S10ci was not filled all of the way. Filled to about 1 inch below shoulder of bottle | No Filter | 6 | Chromium | 5 | U | ug/L | 0.00086 | mg/L | 0.005 | mg/L | Final
32 | ci | Residential | 1st Floor | Kitchen Sink | S07ci | 2016-02-18 | 16:50 | Sample S10ci was not filled all of the way. Filled to about 1 inch below shoulder of bottle | No Filter | 6 | Nickel | 0.006 | U | mg/L | 0.0018 | mg/L | 0.006 | mg/L | Final
32 | ci | Residential | 1st Floor | Kitchen Sink | S07ci | 2016-02-18 | 16:50 | Sample S10ci was not filled all of the way. Filled to about 1 inch below shoulder of bottle | No Filter | 6 | Calcium | 27.9 |  | mg/L | 0.021 | mg/L | 0.2 | mg/L | Final
32 | ci | Residential | 1st Floor | Kitchen Sink | S07ci | 2016-02-18 | 16:50 | Sample S10ci was not filled all of the way. Filled to about 1 inch below shoulder of bottle | No Filter | 6 | Zinc | 0.01 | U | mg/L | 1.2 | ug/L | 10 | ug/L | Final
32 | ci | Residential | 1st Floor | Kitchen Sink | S07ci | 2016-02-18 | 16:50 | Sample S10ci was not filled all of the way. Filled to about 1 inch below shoulder of bottle | No Filter | 6 | Cadmium | 2 | U | ug/L | 0.00021 | mg/L | 0.002 | mg/L | Final
32 | ci | Residential | 1st Floor | Kitchen Sink | S07ci | 2016-02-18 | 16:50 | Sample S10ci was not filled all of the way. Filled to about 1 inch below shoulder of bottle | No Filter | 6 | Sodium | 5.08 |  | mg/L | 0.036 | mg/L | 0.4 | mg/L | Final
32 | ci | Residential | 1st Floor | Kitchen Sink | S07ci | 2016-02-18 | 16:50 | Sample S10ci was not filled all of the way. Filled to about 1 inch below shoulder of bottle | No Filter | 6 | Manganese | 0.0266 |  | mg/L | 0.0016 | mg/L | 0.008 | mg/L | Final
32 | ci | Residential | 1st Floor | Kitchen Sink | S07ci | 2016-02-18 | 16:50 | Sample S10ci was not filled all of the way. Filled to about 1 inch below shoulder of bottle | No Filter | 6 | Potassium | 1.03 |  | mg/L | 0.072 | mg/L | 0.8 | mg/L | Final
32 | ci | Residential | 1st Floor | Kitchen Sink | S07ci | 2016-02-18 | 16:50 | Sample S10ci was not filled all of the way. Filled to about 1 inch below shoulder of bottle | No Filter | 6 | Magnesium | 8.04 |  | mg/L | 0.022 | mg/L | 0.2 | mg/L | Final
32 | ci | Residential | 1st Floor | Kitchen Sink | S07ci | 2016-02-18 | 16:50 | Sample S10ci was not filled all of the way. Filled to about 1 inch below shoulder of bottle | No Filter | 6 | Tin | 0.02 | U | mg/L | 0.0041 | mg/L | 0.02 | mg/L | Final
17 | ck | Residential | 1st Floor | Kitchen Sink | S07ck | 2016-02-19 | 08:12 | Resident said he hadn't run water "since yesterday" but couldn't name a specific time. Had not run water in at least 6 hours. | No Filter | 6 | Copper | 29.8 |  | ug/L | 0.14 | ug/L | 1 | ug/L | Final
17 | ck | Residential | 1st Floor | Kitchen Sink | S07ck | 2016-02-19 | 08:12 | Resident said he hadn't run water "since yesterday" but couldn't name a specific time. Had not run water in at least 6 hours. | No Filter | 6 | Lead | 1.74 |  | ug/L | 0.012 | ug/L | 0.5 | ug/L | Final
17 | ck | Residential | 1st Floor | Kitchen Sink | S07ck | 2016-02-19 | 08:12 | Resident said he hadn't run water "since yesterday" but couldn't name a specific time. Had not run water in at least 6 hours. | No Filter | 6 | Zinc | 0.01 | U | mg/L | 1.2 | ug/L | 10 | ug/L | Final
17 | ck | Residential | 1st Floor | Kitchen Sink | S07ck | 2016-02-19 | 08:12 | Resident said he hadn't run water "since yesterday" but couldn't name a specific time. Had not run water in at least 6 hours. | No Filter | 6 | Magnesium | 7.86 |  | mg/L | 0.022 | mg/L | 0.2 | mg/L | Final
17 | ck | Residential | 1st Floor | Kitchen Sink | S07ck | 2016-02-19 | 08:12 | Resident said he hadn't run water "since yesterday" but couldn't name a specific time. Had not run water in at least 6 hours. | No Filter | 6 | Potassium | 1 |  | mg/L | 0.072 | mg/L | 0.8 | mg/L | Final
17 | ck | Residential | 1st Floor | Kitchen Sink | S07ck | 2016-02-19 | 08:12 | Resident said he hadn't run water "since yesterday" but couldn't name a specific time. Had not run water in at least 6 hours. | No Filter | 6 | Manganese | 0.008 | U | mg/L | 0.0016 | mg/L | 0.008 | mg/L | Final
17 | ck | Residential | 1st Floor | Kitchen Sink | S07ck | 2016-02-19 | 08:12 | Resident said he hadn't run water "since yesterday" but couldn't name a specific time. Had not run water in at least 6 hours. | No Filter | 6 | Tin | 0.02 | U | mg/L | 0.0041 | mg/L | 0.02 | mg/L | Final
17 | ck | Residential | 1st Floor | Kitchen Sink | S07ck | 2016-02-19 | 08:12 | Resident said he hadn't run water "since yesterday" but couldn't name a specific time. Had not run water in at least 6 hours. | No Filter | 6 | Sodium | 4.91 |  | mg/L | 0.036 | mg/L | 0.4 | mg/L | Final
17 | ck | Residential | 1st Floor | Kitchen Sink | S07ck | 2016-02-19 | 08:12 | Resident said he hadn't run water "since yesterday" but couldn't name a specific time. Had not run water in at least 6 hours. | No Filter | 6 | Nickel | 0.006 | U | mg/L | 0.0018 | mg/L | 0.006 | mg/L | Final
17 | ck | Residential | 1st Floor | Kitchen Sink | S07ck | 2016-02-19 | 08:12 | Resident said he hadn't run water "since yesterday" but couldn't name a specific time. Had not run water in at least 6 hours. | No Filter | 6 | Iron | 0.0945 |  | mg/L | 0.016 | mg/L | 0.08 | mg/L | Final
17 | ck | Residential | 1st Floor | Kitchen Sink | S07ck | 2016-02-19 | 08:12 | Resident said he hadn't run water "since yesterday" but couldn't name a specific time. Had not run water in at least 6 hours. | No Filter | 6 | Calcium | 27 |  | mg/L | 0.021 | mg/L | 0.2 | mg/L | Final
17 | ck | Residential | 1st Floor | Kitchen Sink | S07ck | 2016-02-19 | 08:12 | Resident said he hadn't run water "since yesterday" but couldn't name a specific time. Had not run water in at least 6 hours. | No Filter | 6 | Cadmium | 2 | U | ug/L | 0.00021 | mg/L | 0.002 | mg/L | Final
17 | ck | Residential | 1st Floor | Kitchen Sink | S07ck | 2016-02-19 | 08:12 | Resident said he hadn't run water "since yesterday" but couldn't name a specific time. Had not run water in at least 6 hours. | No Filter | 6 | Chromium | 5 | U | ug/L | 0.00086 | mg/L | 0.005 | mg/L | Final
118 | n | Residential | 1st Floor | Kitchen Sink | S05n | 2016-02-03 | 08:00 |  | No Filter | 8 | Aluminum | 0.2 | U | mg/L | 0.027 | mg/L | 0.2 | mg/L | Final
241 | cm | Residential | 1st Floor | Bathroom Sink | S07cm | 2016-02-19 | 10:46 |  | No Filter | 8 | Magnesium | 7.92 |  | mg/L | 0.022 | mg/L | 0.2 | mg/L | Final
241 | cm | Residential | 1st Floor | Bathroom Sink | S07cm | 2016-02-19 | 10:46 |  | No Filter | 8 | Zinc | 0.01 | U | mg/L | 1.2 | ug/L | 10 | ug/L | Final
241 | cm | Residential | 1st Floor | Bathroom Sink | S07cm | 2016-02-19 | 10:46 |  | No Filter | 8 | Manganese | 0.008 | U | mg/L | 0.0016 | mg/L | 0.008 | mg/L | Final
241 | cm | Residential | 1st Floor | Bathroom Sink | S07cm | 2016-02-19 | 10:46 |  | No Filter | 8 | Nickel | 0.006 | U | mg/L | 0.0018 | mg/L | 0.006 | mg/L | Final
241 | cm | Residential | 1st Floor | Bathroom Sink | S07cm | 2016-02-19 | 10:46 |  | No Filter | 8 | Cadmium | 2 | U | ug/L | 0.00021 | mg/L | 0.002 | mg/L | Final
241 | cm | Residential | 1st Floor | Bathroom Sink | S07cm | 2016-02-19 | 10:46 |  | No Filter | 8 | Potassium | 0.999 |  | mg/L | 0.072 | mg/L | 0.8 | mg/L | Final
241 | cm | Residential | 1st Floor | Bathroom Sink | S07cm | 2016-02-19 | 10:46 |  | No Filter | 8 | Iron | 0.08 | U | mg/L | 0.016 | mg/L | 0.08 | mg/L | Final
97 | p | Residential | 1st Floor | Kitchen Sink | S05p | 2016-02-03 | 09:15 | End time: 0918 | No Filter | 9 | Aluminum | 0.2 | U | mg/L | 0.027 | mg/L | 0.2 | mg/L | Final
241 | cm | Residential | 1st Floor | Bathroom Sink | S07cm | 2016-02-19 | 10:46 |  | No Filter | 8 | Calcium | 26.3 |  | mg/L | 0.021 | mg/L | 0.2 | mg/L | Final
241 | cm | Residential | 1st Floor | Bathroom Sink | S07cm | 2016-02-19 | 10:46 |  | No Filter | 8 | Sodium | 4.76 |  | mg/L | 0.036 | mg/L | 0.4 | mg/L | Final
241 | cm | Residential | 1st Floor | Bathroom Sink | S07cm | 2016-02-19 | 10:46 |  | No Filter | 8 | Copper | 44.1 |  | ug/L | 0.14 | ug/L | 1 | ug/L | Final
241 | cm | Residential | 1st Floor | Bathroom Sink | S07cm | 2016-02-19 | 10:46 |  | No Filter | 8 | Chromium | 5 | U | ug/L | 0.00086 | mg/L | 0.005 | mg/L | Final
241 | cm | Residential | 1st Floor | Bathroom Sink | S07cm | 2016-02-19 | 10:46 |  | No Filter | 8 | Lead | 0.5 | U | ug/L | 0.012 | ug/L | 0.5 | ug/L | Final
241 | cm | Residential | 1st Floor | Bathroom Sink | S07cm | 2016-02-19 | 10:46 |  | No Filter | 8 | Tin | 0.02 | U | mg/L | 0.0041 | mg/L | 0.02 | mg/L | Final
152 | cq | Residential | 1st Floor | Kitchen Sink | S07cq | 2016-02-19 | 11:08 |  | No Filter | 6 | Zinc | 0.01 | U | mg/L | 1.2 | ug/L | 10 | ug/L | Final
152 | cq | Residential | 1st Floor | Kitchen Sink | S07cq | 2016-02-19 | 11:08 |  | No Filter | 6 | Copper | 12.7 |  | ug/L | 0.14 | ug/L | 1 | ug/L | Final
152 | cq | Residential | 1st Floor | Kitchen Sink | S07cq | 2016-02-19 | 11:08 |  | No Filter | 6 | Lead | 0.5 | U | ug/L | 0.012 | ug/L | 0.5 | ug/L | Final
152 | cq | Residential | 1st Floor | Kitchen Sink | S07cq | 2016-02-19 | 11:08 |  | No Filter | 6 | Sodium | 4.93 |  | mg/L | 0.036 | mg/L | 0.4 | mg/L | Final
152 | cq | Residential | 1st Floor | Kitchen Sink | S07cq | 2016-02-19 | 11:08 |  | No Filter | 6 | Nickel | 0.006 | U | mg/L | 0.0018 | mg/L | 0.006 | mg/L | Final
152 | cq | Residential | 1st Floor | Kitchen Sink | S07cq | 2016-02-19 | 11:08 |  | No Filter | 6 | Calcium | 27.5 |  | mg/L | 0.021 | mg/L | 0.2 | mg/L | Final
152 | cq | Residential | 1st Floor | Kitchen Sink | S07cq | 2016-02-19 | 11:08 |  | No Filter | 6 | Magnesium | 7.91 |  | mg/L | 0.022 | mg/L | 0.2 | mg/L | Final
152 | cq | Residential | 1st Floor | Kitchen Sink | S07cq | 2016-02-19 | 11:08 |  | No Filter | 6 | Chromium | 5 | U | ug/L | 0.00086 | mg/L | 0.005 | mg/L | Final
152 | cq | Residential | 1st Floor | Kitchen Sink | S07cq | 2016-02-19 | 11:08 |  | No Filter | 6 | Cadmium | 2 | U | ug/L | 0.00021 | mg/L | 0.002 | mg/L | Final
25 | s | Residential | 1st Floor | Kitchen Sink | S05s | 2016-02-04 | 09:05 | When filter was removed some water dribbled out | No Filter | 10 | Aluminum | 0.2 | U | mg/L | 0.027 | mg/L | 0.2 | mg/L | Final
152 | cq | Residential | 1st Floor | Kitchen Sink | S07cq | 2016-02-19 | 11:08 |  | No Filter | 6 | Iron | 0.08 | U | mg/L | 0.016 | mg/L | 0.08 | mg/L | Final
152 | cq | Residential | 1st Floor | Kitchen Sink | S07cq | 2016-02-19 | 11:08 |  | No Filter | 6 | Tin | 0.02 | U | mg/L | 0.0041 | mg/L | 0.02 | mg/L | Final
152 | cq | Residential | 1st Floor | Kitchen Sink | S07cq | 2016-02-19 | 11:08 |  | No Filter | 6 | Manganese | 0.008 | U | mg/L | 0.0016 | mg/L | 0.008 | mg/L | Final
152 | cq | Residential | 1st Floor | Kitchen Sink | S07cq | 2016-02-19 | 11:08 |  | No Filter | 6 | Potassium | 1.01 |  | mg/L | 0.072 | mg/L | 0.8 | mg/L | Final
211 | cs | Residential | 1st Floor | Kitchen Sink | S07cs | 2016-02-20 | 07:19 | Kitchen sink in basement kitchen. | No Filter | 7 | Chromium | 5 | U | ug/L | 0.00086 | mg/L | 0.005 | mg/L | Final
211 | cs | Residential | 1st Floor | Kitchen Sink | S07cs | 2016-02-20 | 07:19 | Kitchen sink in basement kitchen. | No Filter | 7 | Iron | 0.08 | U | mg/L | 0.016 | mg/L | 0.08 | mg/L | Final
211 | cs | Residential | 1st Floor | Kitchen Sink | S07cs | 2016-02-20 | 07:19 | Kitchen sink in basement kitchen. | No Filter | 7 | Zinc | 0.01 | U | mg/L | 1.2 | ug/L | 10 | ug/L | Final
211 | cs | Residential | 1st Floor | Kitchen Sink | S07cs | 2016-02-20 | 07:19 | Kitchen sink in basement kitchen. | No Filter | 7 | Manganese | 0.008 | U | mg/L | 0.0016 | mg/L | 0.008 | mg/L | Final
74 | b | Residential | 1st Floor | Kitchen Sink | S06b | 2016-01-28 | 15:33 |  | No Filter | 8 | Aluminum | 0.2 | U | mg/L | 0.027 | mg/L | 0.2 | mg/L | Final
211 | cs | Residential | 1st Floor | Kitchen Sink | S07cs | 2016-02-20 | 07:19 | Kitchen sink in basement kitchen. | No Filter | 7 | Cadmium | 2 | U | ug/L | 0.00021 | mg/L | 0.002 | mg/L | Final
211 | cs | Residential | 1st Floor | Kitchen Sink | S07cs | 2016-02-20 | 07:19 | Kitchen sink in basement kitchen. | No Filter | 7 | Lead | 16.5 |  | ug/L | 0.012 | ug/L | 0.5 | ug/L | Final
211 | cs | Residential | 1st Floor | Kitchen Sink | S07cs | 2016-02-20 | 07:19 | Kitchen sink in basement kitchen. | No Filter | 7 | Sodium | 5.22 |  | mg/L | 0.036 | mg/L | 0.4 | mg/L | Final
211 | cs | Residential | 1st Floor | Kitchen Sink | S07cs | 2016-02-20 | 07:19 | Kitchen sink in basement kitchen. | No Filter | 7 | Magnesium | 8.31 |  | mg/L | 0.022 | mg/L | 0.2 | mg/L | Final
211 | cs | Residential | 1st Floor | Kitchen Sink | S07cs | 2016-02-20 | 07:19 | Kitchen sink in basement kitchen. | No Filter | 7 | Nickel | 0.006 | U | mg/L | 0.0018 | mg/L | 0.006 | mg/L | Final
211 | cs | Residential | 1st Floor | Kitchen Sink | S07cs | 2016-02-20 | 07:19 | Kitchen sink in basement kitchen. | No Filter | 7 | Copper | 40.9 |  | ug/L | 0.14 | ug/L | 1 | ug/L | Final
211 | cs | Residential | 1st Floor | Kitchen Sink | S07cs | 2016-02-20 | 07:19 | Kitchen sink in basement kitchen. | No Filter | 7 | Potassium | 1.12 |  | mg/L | 0.072 | mg/L | 0.8 | mg/L | Final
211 | cs | Residential | 1st Floor | Kitchen Sink | S07cs | 2016-02-20 | 07:19 | Kitchen sink in basement kitchen. | No Filter | 7 | Calcium | 28.7 |  | mg/L | 0.021 | mg/L | 0.2 | mg/L | Final
211 | cs | Residential | 1st Floor | Kitchen Sink | S07cs | 2016-02-20 | 07:19 | Kitchen sink in basement kitchen. | No Filter | 7 | Tin | 0.02 | U | mg/L | 0.0041 | mg/L | 0.02 | mg/L | Final
88 | ct | Residential | 1st Floor | Kitchen Sink | S07ct | 2016-02-20 | 07:14 |  | No Filter | 10 | Magnesium | 8.42 |  | mg/L | 0.022 | mg/L | 0.2 | mg/L | Final
88 | ct | Residential | 1st Floor | Kitchen Sink | S07ct | 2016-02-20 | 07:14 |  | No Filter | 10 | Chromium | 5 | U | ug/L | 0.00086 | mg/L | 0.005 | mg/L | Final
88 | ct | Residential | 1st Floor | Kitchen Sink | S07ct | 2016-02-20 | 07:14 |  | No Filter | 10 | Iron | 0.091 |  | mg/L | 0.016 | mg/L | 0.08 | mg/L | Final
88 | ct | Residential | 1st Floor | Kitchen Sink | S07ct | 2016-02-20 | 07:14 |  | No Filter | 10 | Sodium | 5.31 |  | mg/L | 0.036 | mg/L | 0.4 | mg/L | Final
88 | ct | Residential | 1st Floor | Kitchen Sink | S07ct | 2016-02-20 | 07:14 |  | No Filter | 10 | Calcium | 29.6 |  | mg/L | 0.021 | mg/L | 0.2 | mg/L | Final
88 | ct | Residential | 1st Floor | Kitchen Sink | S07ct | 2016-02-20 | 07:14 |  | No Filter | 10 | Potassium | 1.13 |  | mg/L | 0.072 | mg/L | 0.8 | mg/L | Final
84 | bb | Residential | 1st Floor | Kitchen Sink | S06bb | 2016-02-12 | 09:23 |  | No Filter | 9 | Aluminum | 0.2 | U | mg/L | 0.027 | mg/L | 0.2 | mg/L | Final
88 | ct | Residential | 1st Floor | Kitchen Sink | S07ct | 2016-02-20 | 07:14 |  | No Filter | 10 | Nickel | 0.006 | U | mg/L | 0.0018 | mg/L | 0.006 | mg/L | Final
88 | ct | Residential | 1st Floor | Kitchen Sink | S07ct | 2016-02-20 | 07:14 |  | No Filter | 10 | Manganese | 0.008 | U | mg/L | 0.0016 | mg/L | 0.008 | mg/L | Final
88 | ct | Residential | 1st Floor | Kitchen Sink | S07ct | 2016-02-20 | 07:14 |  | No Filter | 10 | Cadmium | 2 | U | ug/L | 0.00021 | mg/L | 0.002 | mg/L | Final
88 | ct | Residential | 1st Floor | Kitchen Sink | S07ct | 2016-02-20 | 07:14 |  | No Filter | 10 | Zinc | 0.375 |  | mg/L | 1.2 | ug/L | 10 | ug/L | Final
88 | ct | Residential | 1st Floor | Kitchen Sink | S07ct | 2016-02-20 | 07:14 |  | No Filter | 10 | Lead | 7.2 |  | ug/L | 0.012 | ug/L | 0.5 | ug/L | Final
88 | ct | Residential | 1st Floor | Kitchen Sink | S07ct | 2016-02-20 | 07:14 |  | No Filter | 10 | Copper | 4.2 |  | ug/L | 0.14 | ug/L | 1 | ug/L | Final
88 | ct | Residential | 1st Floor | Kitchen Sink | S07ct | 2016-02-20 | 07:14 |  | No Filter | 10 | Tin | 0.02 | U | mg/L | 0.0041 | mg/L | 0.02 | mg/L | Final
200 | cw | Residential | 1st Floor | Kitchen Sink | S07cw | 2016-02-20 | 08:33 | Could not remove the aerator which I believe to be a water saver type - it had a swivel connection - homeowner said the water flow is weak (when this water saver is on). | Aerator On | 11 | Magnesium | 7.84 |  | mg/L | 0.022 | mg/L | 0.2 | mg/L | Final
200 | cw | Residential | 1st Floor | Kitchen Sink | S07cw | 2016-02-20 | 08:33 | Could not remove the aerator which I believe to be a water saver type - it had a swivel connection - homeowner said the water flow is weak (when this water saver is on). | Aerator On | 11 | Cadmium | 2 | U | ug/L | 0.00021 | mg/L | 0.002 | mg/L | Final
105 | bc | Residential | 1st Floor | Kitchen Sink | S06bc | 2016-02-12 | 07:25 | Bypassed whole house and RO filters | No Filter | 7 | Aluminum | 0.2 | U | mg/L | 0.027 | mg/L | 0.2 | mg/L | Final
200 | cw | Residential | 1st Floor | Kitchen Sink | S07cw | 2016-02-20 | 08:33 | Could not remove the aerator which I believe to be a water saver type - it had a swivel connection - homeowner said the water flow is weak (when this water saver is on). | Aerator On | 11 | Iron | 0.09 |  | mg/L | 0.016 | mg/L | 0.08 | mg/L | Final
200 | cw | Residential | 1st Floor | Kitchen Sink | S07cw | 2016-02-20 | 08:33 | Could not remove the aerator which I believe to be a water saver type - it had a swivel connection - homeowner said the water flow is weak (when this water saver is on). | Aerator On | 11 | Manganese | 0.008 | U | mg/L | 0.0016 | mg/L | 0.008 | mg/L | Final
200 | cw | Residential | 1st Floor | Kitchen Sink | S07cw | 2016-02-20 | 08:33 | Could not remove the aerator which I believe to be a water saver type - it had a swivel connection - homeowner said the water flow is weak (when this water saver is on). | Aerator On | 11 | Nickel | 0.006 | U | mg/L | 0.0018 | mg/L | 0.006 | mg/L | Final
200 | cw | Residential | 1st Floor | Kitchen Sink | S07cw | 2016-02-20 | 08:33 | Could not remove the aerator which I believe to be a water saver type - it had a swivel connection - homeowner said the water flow is weak (when this water saver is on). | Aerator On | 11 | Sodium | 4.67 |  | mg/L | 0.036 | mg/L | 0.4 | mg/L | Final
200 | cw | Residential | 1st Floor | Kitchen Sink | S07cw | 2016-02-20 | 08:33 | Could not remove the aerator which I believe to be a water saver type - it had a swivel connection - homeowner said the water flow is weak (when this water saver is on). | Aerator On | 11 | Calcium | 27 |  | mg/L | 0.021 | mg/L | 0.2 | mg/L | Final
200 | cw | Residential | 1st Floor | Kitchen Sink | S07cw | 2016-02-20 | 08:33 | Could not remove the aerator which I believe to be a water saver type - it had a swivel connection - homeowner said the water flow is weak (when this water saver is on). | Aerator On | 11 | Potassium | 1 |  | mg/L | 0.072 | mg/L | 0.8 | mg/L | Final
200 | cw | Residential | 1st Floor | Kitchen Sink | S07cw | 2016-02-20 | 08:33 | Could not remove the aerator which I believe to be a water saver type - it had a swivel connection - homeowner said the water flow is weak (when this water saver is on). | Aerator On | 11 | Chromium | 5 | U | ug/L | 0.00086 | mg/L | 0.005 | mg/L | Final
200 | cw | Residential | 1st Floor | Kitchen Sink | S07cw | 2016-02-20 | 08:33 | Could not remove the aerator which I believe to be a water saver type - it had a swivel connection - homeowner said the water flow is weak (when this water saver is on). | Aerator On | 11 | Zinc | 0.339 |  | mg/L | 1.2 | ug/L | 10 | ug/L | Final
200 | cw | Residential | 1st Floor | Kitchen Sink | S07cw | 2016-02-20 | 08:33 | Could not remove the aerator which I believe to be a water saver type - it had a swivel connection - homeowner said the water flow is weak (when this water saver is on). | Aerator On | 11 | Copper | 16.5 |  | ug/L | 0.14 | ug/L | 1 | ug/L | Final
200 | cw | Residential | 1st Floor | Kitchen Sink | S07cw | 2016-02-20 | 08:33 | Could not remove the aerator which I believe to be a water saver type - it had a swivel connection - homeowner said the water flow is weak (when this water saver is on). | Aerator On | 11 | Lead | 4.6 |  | ug/L | 0.012 | ug/L | 0.5 | ug/L | Final
200 | cw | Residential | 1st Floor | Kitchen Sink | S07cw | 2016-02-20 | 08:33 | Could not remove the aerator which I believe to be a water saver type - it had a swivel connection - homeowner said the water flow is weak (when this water saver is on). | Aerator On | 11 | Tin | 0.02 | U | mg/L | 0.0041 | mg/L | 0.02 | mg/L | Final
470 | cx | Residential | 1st Floor | Kitchen Sink | S07cx | 2016-02-21 | 07:15 |  |  | 6 | Cadmium | 2 | U | ug/L | 0.00021 | mg/L | 0.002 | mg/L | Final
152 | cq | Residential | 1st Floor | Kitchen Sink | S06cq | 2016-02-19 | 11:08 |  | No Filter | 6 | Aluminum | 0.2 | U | mg/L | 0.027 | mg/L | 0.2 | mg/L | Final
470 | cx | Residential | 1st Floor | Kitchen Sink | S07cx | 2016-02-21 | 07:15 |  |  | 6 | Chromium | 5 | U | ug/L | 0.00086 | mg/L | 0.005 | mg/L | Final
470 | cx | Residential | 1st Floor | Kitchen Sink | S07cx | 2016-02-21 | 07:15 |  |  | 6 | Iron | 0.686 |  | mg/L | 0.016 | mg/L | 0.08 | mg/L | Final
470 | cx | Residential | 1st Floor | Kitchen Sink | S07cx | 2016-02-21 | 07:15 |  |  | 6 | Magnesium | 7.92 |  | mg/L | 0.022 | mg/L | 0.2 | mg/L | Final
470 | cx | Residential | 1st Floor | Kitchen Sink | S07cx | 2016-02-21 | 07:15 |  |  | 6 | Calcium | 26.9 |  | mg/L | 0.021 | mg/L | 0.2 | mg/L | Final
470 | cx | Residential | 1st Floor | Kitchen Sink | S07cx | 2016-02-21 | 07:15 |  |  | 6 | Manganese | 0.0118 |  | mg/L | 0.0016 | mg/L | 0.008 | mg/L | Final
470 | cx | Residential | 1st Floor | Kitchen Sink | S07cx | 2016-02-21 | 07:15 |  |  | 6 | Sodium | 4.76 |  | mg/L | 0.036 | mg/L | 0.4 | mg/L | Final
470 | cx | Residential | 1st Floor | Kitchen Sink | S07cx | 2016-02-21 | 07:15 |  |  | 6 | Potassium | 0.912 |  | mg/L | 0.072 | mg/L | 0.8 | mg/L | Final
470 | cx | Residential | 1st Floor | Kitchen Sink | S07cx | 2016-02-21 | 07:15 |  |  | 6 | Nickel | 0.006 | U | mg/L | 0.0018 | mg/L | 0.006 | mg/L | Final
470 | cx | Residential | 1st Floor | Kitchen Sink | S07cx | 2016-02-21 | 07:15 |  |  | 6 | Lead | 50.1 |  | ug/L | 0.012 | ug/L | 0.5 | ug/L | Final
470 | cx | Residential | 1st Floor | Kitchen Sink | S07cx | 2016-02-21 | 07:15 |  |  | 6 | Copper | 13.2 |  | ug/L | 0.14 | ug/L | 1 | ug/L | Final
470 | cx | Residential | 1st Floor | Kitchen Sink | S07cx | 2016-02-21 | 07:15 |  |  | 6 | Zinc | 0.19 |  | mg/L | 1.2 | ug/L | 10 | ug/L | Final
470 | cx | Residential | 1st Floor | Kitchen Sink | S07cx | 2016-02-21 | 07:15 |  |  | 6 | Tin | 0.02 | U | mg/L | 0.0041 | mg/L | 0.02 | mg/L | Final
471 | cy | Residential | 1st Floor | Kitchen Sink | S07cy | 2016-02-21 | 08:14 |  | Aerator On | 9.5 | Calcium | 27.1 |  | mg/L | 0.021 | mg/L | 0.2 | mg/L | Final
471 | cy | Residential | 1st Floor | Kitchen Sink | S07cy | 2016-02-21 | 08:14 |  | Aerator On | 9.5 | Potassium | 0.913 |  | mg/L | 0.072 | mg/L | 0.8 | mg/L | Final
471 | cy | Residential | 1st Floor | Kitchen Sink | S07cy | 2016-02-21 | 08:14 |  | Aerator On | 9.5 | Nickel | 0.006 | U | mg/L | 0.0018 | mg/L | 0.006 | mg/L | Final
471 | cy | Residential | 1st Floor | Kitchen Sink | S07cy | 2016-02-21 | 08:14 |  | Aerator On | 9.5 | Manganese | 0.00923 |  | mg/L | 0.0016 | mg/L | 0.008 | mg/L | Final
211 | cs | Residential | 1st Floor | Kitchen Sink | S06cs | 2016-02-20 | 07:19 | Kitchen sink in basement kitchen. | No Filter | 7 | Aluminum | 0.2 | U | mg/L | 0.027 | mg/L | 0.2 | mg/L | Final
471 | cy | Residential | 1st Floor | Kitchen Sink | S07cy | 2016-02-21 | 08:14 |  | Aerator On | 9.5 | Magnesium | 7.89 |  | mg/L | 0.022 | mg/L | 0.2 | mg/L | Final
471 | cy | Residential | 1st Floor | Kitchen Sink | S07cy | 2016-02-21 | 08:14 |  | Aerator On | 9.5 | Cadmium | 2 | U | ug/L | 0.00021 | mg/L | 0.002 | mg/L | Final
471 | cy | Residential | 1st Floor | Kitchen Sink | S07cy | 2016-02-21 | 08:14 |  | Aerator On | 9.5 | Sodium | 4.92 |  | mg/L | 0.036 | mg/L | 0.4 | mg/L | Final
471 | cy | Residential | 1st Floor | Kitchen Sink | S07cy | 2016-02-21 | 08:14 |  | Aerator On | 9.5 | Iron | 0.178 |  | mg/L | 0.016 | mg/L | 0.08 | mg/L | Final
471 | cy | Residential | 1st Floor | Kitchen Sink | S07cy | 2016-02-21 | 08:14 |  | Aerator On | 9.5 | Chromium | 5 | U | ug/L | 0.00086 | mg/L | 0.005 | mg/L | Final
471 | cy | Residential | 1st Floor | Kitchen Sink | S07cy | 2016-02-21 | 08:14 |  | Aerator On | 9.5 | Zinc | 0.01 | U | mg/L | 1.2 | ug/L | 10 | ug/L | Final
471 | cy | Residential | 1st Floor | Kitchen Sink | S07cy | 2016-02-21 | 08:14 |  | Aerator On | 9.5 | Lead | 0.5 | U | ug/L | 0.012 | ug/L | 0.5 | ug/L | Final
471 | cy | Residential | 1st Floor | Kitchen Sink | S07cy | 2016-02-21 | 08:14 |  | Aerator On | 9.5 | Copper | 93.4 |  | ug/L | 0.14 | ug/L | 1 | ug/L | Final
471 | cy | Residential | 1st Floor | Kitchen Sink | S07cy | 2016-02-21 | 08:14 |  | Aerator On | 9.5 | Tin | 0.02 | U | mg/L | 0.0041 | mg/L | 0.02 | mg/L | Final
257 | cz | Residential | 1st Floor | Kitchen Sink | S07cz | 2016-02-21 | 18:18 | Owners were out for the weekend | No Filter | 49 | Zinc | 0.57 |  | mg/L | 1.1 | ug/L | 10 | ug/L | Final
257 | cz | Residential | 1st Floor | Kitchen Sink | S07cz | 2016-02-21 | 18:18 | Owners were out for the weekend | No Filter | 49 | Potassium | 1 | U | mg/L | 83 | ug/L | 1000 | ug/L | Final
257 | cz | Residential | 1st Floor | Kitchen Sink | S07cz | 2016-02-21 | 18:18 | Owners were out for the weekend | No Filter | 49 | Magnesium | 7.7 |  | mg/L | 25 | ug/L | 250 | ug/L | Final
257 | cz | Residential | 1st Floor | Kitchen Sink | S07cz | 2016-02-21 | 18:18 | Owners were out for the weekend | No Filter | 49 | Chromium | 5 | U | ug/L | 1.1 | ug/L | 5 | ug/L | Final
257 | cz | Residential | 1st Floor | Kitchen Sink | S07cz | 2016-02-21 | 18:18 | Owners were out for the weekend | No Filter | 49 | Manganese | 0.005 | U | mg/L | 0.5 | ug/L | 5 | ug/L | Final
88 | ct | Residential | 1st Floor | Kitchen Sink | S06ct | 2016-02-20 | 07:14 |  | No Filter | 10 | Aluminum | 0.2 | U | mg/L | 0.027 | mg/L | 0.2 | mg/L | Final
257 | cz | Residential | 1st Floor | Kitchen Sink | S07cz | 2016-02-21 | 18:18 | Owners were out for the weekend | No Filter | 49 | Iron | 0.1 | U | mg/L | 10 | ug/L | 100 | ug/L | Final
257 | cz | Residential | 1st Floor | Kitchen Sink | S07cz | 2016-02-21 | 18:18 | Owners were out for the weekend | No Filter | 49 | Cadmium | 2.2 | D | ug/L | 0.066 | ug/L | 0.5 | ug/L | Final
257 | cz | Residential | 1st Floor | Kitchen Sink | S07cz | 2016-02-21 | 18:18 | Owners were out for the weekend | No Filter | 49 | Copper | 5.5 | D | ug/L | 0.14 | ug/L | 1 | ug/L | Final
257 | cz | Residential | 1st Floor | Kitchen Sink | S07cz | 2016-02-21 | 18:18 | Owners were out for the weekend | No Filter | 49 | Lead | 11 | D | ug/L | 0.038 | ug/L | 0.5 | ug/L | Final
257 | cz | Residential | 1st Floor | Kitchen Sink | S07cz | 2016-02-21 | 18:18 | Owners were out for the weekend | No Filter | 49 | Nickel | 0.001 | U | mg/L | 0.046 | ug/L | 1 | ug/L | Final
257 | cz | Residential | 1st Floor | Kitchen Sink | S07cz | 2016-02-21 | 18:18 | Owners were out for the weekend | No Filter | 49 | Sodium | 4.4 |  | mg/L | 100 | ug/L | 1000 | ug/L | Final
257 | cz | Residential | 1st Floor | Kitchen Sink | S07cz | 2016-02-21 | 18:18 | Owners were out for the weekend | No Filter | 49 | Calcium | 26 |  | mg/L | 25 | ug/L | 250 | ug/L | Final
81 | d | Residential | 1st Floor | Kitchen Sink | S07d | 2016-01-28 | 18:35 |  | No Filter | 10 | Copper | 11.6 |  | ug/L | 0.14 | ug/L | 1 | ug/L | Final
81 | d | Residential | 1st Floor | Kitchen Sink | S07d | 2016-01-28 | 18:35 |  | No Filter | 10 | Lead | 1.81 |  | ug/L | 0.012 | ug/L | 0.5 | ug/L | Final
81 | d | Residential | 1st Floor | Kitchen Sink | S07d | 2016-01-28 | 18:35 |  | No Filter | 10 | Zinc | 0.01 | U | mg/L | 1.2 | ug/L | 10 | ug/L | Final
81 | d | Residential | 1st Floor | Kitchen Sink | S07d | 2016-01-28 | 18:35 |  | No Filter | 10 | Calcium | 27.3 |  | mg/L | 0.021 | mg/L | 0.2 | mg/L | Final
81 | d | Residential | 1st Floor | Kitchen Sink | S07d | 2016-01-28 | 18:35 |  | No Filter | 10 | Chromium | 5 | U | ug/L | 0.00086 | mg/L | 0.005 | mg/L | Final
81 | d | Residential | 1st Floor | Kitchen Sink | S07d | 2016-01-28 | 18:35 |  | No Filter | 10 | Cadmium | 2 | U | ug/L | 0.00021 | mg/L | 0.002 | mg/L | Final
81 | d | Residential | 1st Floor | Kitchen Sink | S07d | 2016-01-28 | 18:35 |  | No Filter | 10 | Nickel | 0.006 | U | mg/L | 0.0018 | mg/L | 0.006 | mg/L | Final
81 | d | Residential | 1st Floor | Kitchen Sink | S07d | 2016-01-28 | 18:35 |  | No Filter | 10 | Magnesium | 8.08 |  | mg/L | 0.022 | mg/L | 0.2 | mg/L | Final
122 | t | Residential | 1st Floor | Kitchen Sink | S05t | 2016-02-05 | 09:52 |  | No Filter | 7 | Aluminum | 0.2 | U | mg/L | 0.027 | mg/L | 0.2 | mg/L | Final
81 | d | Residential | 1st Floor | Kitchen Sink | S07d | 2016-01-28 | 18:35 |  | No Filter | 10 | Manganese | 0.008 | U | mg/L | 0.0016 | mg/L | 0.008 | mg/L | Final
81 | d | Residential | 1st Floor | Kitchen Sink | S07d | 2016-01-28 | 18:35 |  | No Filter | 10 | Potassium | 1.02 |  | mg/L | 0.072 | mg/L | 0.8 | mg/L | Final
81 | d | Residential | 1st Floor | Kitchen Sink | S07d | 2016-01-28 | 18:35 |  | No Filter | 10 | Sodium | 5.12 |  | mg/L | 0.036 | mg/L | 0.4 | mg/L | Final
81 | d | Residential | 1st Floor | Kitchen Sink | S07d | 2016-01-28 | 18:35 |  | No Filter | 10 | Iron | 0.08 | U | mg/L | 0.016 | mg/L | 0.08 | mg/L | Final
253 | db | Residential | 1st Floor | Kitchen Sink | S07db | 2016-02-22 | 07:21 | Resident removed filter cartridge from whole house filter and flushed system for 5 minutes the night before sampling. | No Filter | 7 | Calcium | 25 |  | mg/L | 25 | ug/L | 250 | ug/L | Final
253 | db | Residential | 1st Floor | Kitchen Sink | S07db | 2016-02-22 | 07:21 | Resident removed filter cartridge from whole house filter and flushed system for 5 minutes the night before sampling. | No Filter | 7 | Iron | 0.1 | U | mg/L | 10 | ug/L | 100 | ug/L | Final
253 | db | Residential | 1st Floor | Kitchen Sink | S07db | 2016-02-22 | 07:21 | Resident removed filter cartridge from whole house filter and flushed system for 5 minutes the night before sampling. | No Filter | 7 | Chromium | 5 | U | ug/L | 1.1 | ug/L | 5 | ug/L | Final
253 | db | Residential | 1st Floor | Kitchen Sink | S07db | 2016-02-22 | 07:21 | Resident removed filter cartridge from whole house filter and flushed system for 5 minutes the night before sampling. | No Filter | 7 | Potassium | 1 |  | mg/L | 83 | ug/L | 1000 | ug/L | Final
253 | db | Residential | 1st Floor | Kitchen Sink | S07db | 2016-02-22 | 07:21 | Resident removed filter cartridge from whole house filter and flushed system for 5 minutes the night before sampling. | No Filter | 7 | Lead | 66 | D | ug/L | 0.038 | ug/L | 0.5 | ug/L | Final
253 | db | Residential | 1st Floor | Kitchen Sink | S07db | 2016-02-22 | 07:21 | Resident removed filter cartridge from whole house filter and flushed system for 5 minutes the night before sampling. | No Filter | 7 | Magnesium | 7.8 |  | mg/L | 25 | ug/L | 250 | ug/L | Final
79 | u | Residential | 1st Floor | Kitchen Sink | S05u | 2016-02-05 | 15:10 |  | No Filter | 11 | Aluminum | 0.2 | U | mg/L | 0.027 | mg/L | 0.2 | mg/L | Final
253 | db | Residential | 1st Floor | Kitchen Sink | S07db | 2016-02-22 | 07:21 | Resident removed filter cartridge from whole house filter and flushed system for 5 minutes the night before sampling. | No Filter | 7 | Copper | 45 | D | ug/L | 0.14 | ug/L | 1 | ug/L | Final
253 | db | Residential | 1st Floor | Kitchen Sink | S07db | 2016-02-22 | 07:21 | Resident removed filter cartridge from whole house filter and flushed system for 5 minutes the night before sampling. | No Filter | 7 | Cadmium | 0.5 | U | ug/L | 0.066 | ug/L | 0.5 | ug/L | Final
253 | db | Residential | 1st Floor | Kitchen Sink | S07db | 2016-02-22 | 07:21 | Resident removed filter cartridge from whole house filter and flushed system for 5 minutes the night before sampling. | No Filter | 7 | Manganese | 0.0061 |  | mg/L | 0.5 | ug/L | 5 | ug/L | Final
253 | db | Residential | 1st Floor | Kitchen Sink | S07db | 2016-02-22 | 07:21 | Resident removed filter cartridge from whole house filter and flushed system for 5 minutes the night before sampling. | No Filter | 7 | Zinc | 0.01 | U | mg/L | 1.1 | ug/L | 10 | ug/L | Final
253 | db | Residential | 1st Floor | Kitchen Sink | S07db | 2016-02-22 | 07:21 | Resident removed filter cartridge from whole house filter and flushed system for 5 minutes the night before sampling. | No Filter | 7 | Sodium | 4.8 |  | mg/L | 100 | ug/L | 1000 | ug/L | Final
253 | db | Residential | 1st Floor | Kitchen Sink | S07db | 2016-02-22 | 07:21 | Resident removed filter cartridge from whole house filter and flushed system for 5 minutes the night before sampling. | No Filter | 7 | Nickel | 0.001 | U | mg/L | 0.046 | ug/L | 1 | ug/L | Final
255 | dc | Residential | 1st Floor | Kitchen Sink | S07dc | 2016-02-22 | 07:10 |  | No Filter | 8 | Magnesium | 7.6 |  | mg/L | 25 | ug/L | 250 | ug/L | Final
255 | dc | Residential | 1st Floor | Kitchen Sink | S07dc | 2016-02-22 | 07:10 |  | No Filter | 8 | Iron | 0.1 | U | mg/L | 10 | ug/L | 100 | ug/L | Final
255 | dc | Residential | 1st Floor | Kitchen Sink | S07dc | 2016-02-22 | 07:10 |  | No Filter | 8 | Calcium | 26 |  | mg/L | 25 | ug/L | 250 | ug/L | Final
83 | v | Residential | 1st Floor | Kitchen Sink | S05v | 2016-02-05 | 13:13 | Added on two at the end - concern that so3v-so5v had warmth to water and had hot water mixed in- single hand faucet. | Aerator On | 6 | Aluminum | 0.2 | U | mg/L | 0.027 | mg/L | 0.2 | mg/L | Final
255 | dc | Residential | 1st Floor | Kitchen Sink | S07dc | 2016-02-22 | 07:10 |  | No Filter | 8 | Zinc | 0.01 | U | mg/L | 1.1 | ug/L | 10 | ug/L | Final
255 | dc | Residential | 1st Floor | Kitchen Sink | S07dc | 2016-02-22 | 07:10 |  | No Filter | 8 | Manganese | 0.005 | U | mg/L | 0.5 | ug/L | 5 | ug/L | Final
255 | dc | Residential | 1st Floor | Kitchen Sink | S07dc | 2016-02-22 | 07:10 |  | No Filter | 8 | Sodium | 4.4 |  | mg/L | 100 | ug/L | 1000 | ug/L | Final
255 | dc | Residential | 1st Floor | Kitchen Sink | S07dc | 2016-02-22 | 07:10 |  | No Filter | 8 | Chromium | 5 | U | ug/L | 1.1 | ug/L | 5 | ug/L | Final
255 | dc | Residential | 1st Floor | Kitchen Sink | S07dc | 2016-02-22 | 07:10 |  | No Filter | 8 | Nickel | 0.001 | U | mg/L | 0.046 | ug/L | 1 | ug/L | Final
255 | dc | Residential | 1st Floor | Kitchen Sink | S07dc | 2016-02-22 | 07:10 |  | No Filter | 8 | Lead | 1.5 | D | ug/L | 0.038 | ug/L | 0.5 | ug/L | Final
255 | dc | Residential | 1st Floor | Kitchen Sink | S07dc | 2016-02-22 | 07:10 |  | No Filter | 8 | Copper | 28 | D | ug/L | 0.14 | ug/L | 1 | ug/L | Final
255 | dc | Residential | 1st Floor | Kitchen Sink | S07dc | 2016-02-22 | 07:10 |  | No Filter | 8 | Cadmium | 0.5 | U | ug/L | 0.066 | ug/L | 0.5 | ug/L | Final
255 | dc | Residential | 1st Floor | Kitchen Sink | S07dc | 2016-02-22 | 07:10 |  | No Filter | 8 | Potassium | 1 |  | mg/L | 83 | ug/L | 1000 | ug/L | Final
267 | df | Residential | 1st Floor | Kitchen Sink | S07df | 2016-02-23 | 09:19 |  | No Filter | 7 | Chromium | 5 | U | ug/L | 1.1 | ug/L | 5 | ug/L | Final
267 | df | Residential | 1st Floor | Kitchen Sink | S07df | 2016-02-23 | 09:19 |  | No Filter | 7 | Copper | 68 | D | ug/L | 0.14 | ug/L | 1 | ug/L | Final
267 | df | Residential | 1st Floor | Kitchen Sink | S07df | 2016-02-23 | 09:19 |  | No Filter | 7 | Lead | 5.7 | D | ug/L | 0.038 | ug/L | 0.5 | ug/L | Final
267 | df | Residential | 1st Floor | Kitchen Sink | S07df | 2016-02-23 | 09:19 |  | No Filter | 7 | Cadmium | 0.5 | U | ug/L | 0.066 | ug/L | 0.5 | ug/L | Final
267 | df | Residential | 1st Floor | Kitchen Sink | S07df | 2016-02-23 | 09:19 |  | No Filter | 7 | Zinc | 0.01 | U | mg/L | 1.1 | ug/L | 10 | ug/L | Final
267 | df | Residential | 1st Floor | Kitchen Sink | S07df | 2016-02-23 | 09:19 |  | No Filter | 7 | Calcium | 26 |  | mg/L | 25 | ug/L | 250 | ug/L | Final
267 | df | Residential | 1st Floor | Kitchen Sink | S07df | 2016-02-23 | 09:19 |  | No Filter | 7 | Iron | 0.1 | U | mg/L | 10 | ug/L | 100 | ug/L | Final
8 | x | Residential | 1st Floor | Kitchen Sink | S05x | 2016-02-07 | 12:21 |  | No Filter | 7 | Aluminum | 0.2 | U | mg/L | 0.027 | mg/L | 0.2 | mg/L | Final
267 | df | Residential | 1st Floor | Kitchen Sink | S07df | 2016-02-23 | 09:19 |  | No Filter | 7 | Magnesium | 8 |  | mg/L | 25 | ug/L | 250 | ug/L | Final
267 | df | Residential | 1st Floor | Kitchen Sink | S07df | 2016-02-23 | 09:19 |  | No Filter | 7 | Manganese | 0.008 |  | mg/L | 0.5 | ug/L | 5 | ug/L | Final
267 | df | Residential | 1st Floor | Kitchen Sink | S07df | 2016-02-23 | 09:19 |  | No Filter | 7 | Potassium | 1 |  | mg/L | 83 | ug/L | 1000 | ug/L | Final
267 | df | Residential | 1st Floor | Kitchen Sink | S07df | 2016-02-23 | 09:19 |  | No Filter | 7 | Sodium | 4.8 |  | mg/L | 100 | ug/L | 1000 | ug/L | Final
267 | df | Residential | 1st Floor | Kitchen Sink | S07df | 2016-02-23 | 09:19 |  | No Filter | 7 | Nickel | 0.001 | U | mg/L | 0.046 | ug/L | 1 | ug/L | Final
272 | dg | Residential | 1st Floor | Kitchen Sink | S07dg | 2016-02-23 | 09:21 |  | No Filter | 12 | Potassium | 1 | U | mg/L | 83 | ug/L | 1000 | ug/L | Final
272 | dg | Residential | 1st Floor | Kitchen Sink | S07dg | 2016-02-23 | 09:21 |  | No Filter | 12 | Chromium | 5 | U | ug/L | 1.1 | ug/L | 5 | ug/L | Final
272 | dg | Residential | 1st Floor | Kitchen Sink | S07dg | 2016-02-23 | 09:21 |  | No Filter | 12 | Zinc | 0.01 | U | mg/L | 1.1 | ug/L | 10 | ug/L | Final
272 | dg | Residential | 1st Floor | Kitchen Sink | S07dg | 2016-02-23 | 09:21 |  | No Filter | 12 | Sodium | 4.3 |  | mg/L | 100 | ug/L | 1000 | ug/L | Final
272 | dg | Residential | 1st Floor | Kitchen Sink | S07dg | 2016-02-23 | 09:21 |  | No Filter | 12 | Magnesium | 7.4 |  | mg/L | 25 | ug/L | 250 | ug/L | Final
272 | dg | Residential | 1st Floor | Kitchen Sink | S07dg | 2016-02-23 | 09:21 |  | No Filter | 12 | Iron | 0.1 | U | mg/L | 10 | ug/L | 100 | ug/L | Final
272 | dg | Residential | 1st Floor | Kitchen Sink | S07dg | 2016-02-23 | 09:21 |  | No Filter | 12 | Calcium | 26 |  | mg/L | 25 | ug/L | 250 | ug/L | Final
272 | dg | Residential | 1st Floor | Kitchen Sink | S07dg | 2016-02-23 | 09:21 |  | No Filter | 12 | Lead | 0.5 | U | ug/L | 0.038 | ug/L | 0.5 | ug/L | Final
272 | dg | Residential | 1st Floor | Kitchen Sink | S07dg | 2016-02-23 | 09:21 |  | No Filter | 12 | Nickel | 0.001 | U | mg/L | 0.046 | ug/L | 1 | ug/L | Final
45 | y | Residential | 1st Floor | Kitchen Sink | S05y | 2016-02-07 | 08:09 | Confirmed with resident that her NSF53 pitcher is the correct filter rating. | No Filter | 8 | Aluminum | 0.2 | U | mg/L | 0.027 | mg/L | 0.2 | mg/L | Final
272 | dg | Residential | 1st Floor | Kitchen Sink | S07dg | 2016-02-23 | 09:21 |  | No Filter | 12 | Manganese | 0.005 | U | mg/L | 0.5 | ug/L | 5 | ug/L | Final
272 | dg | Residential | 1st Floor | Kitchen Sink | S07dg | 2016-02-23 | 09:21 |  | No Filter | 12 | Copper | 42 | D | ug/L | 0.14 | ug/L | 1 | ug/L | Final
272 | dg | Residential | 1st Floor | Kitchen Sink | S07dg | 2016-02-23 | 09:21 |  | No Filter | 12 | Cadmium | 0.5 | U | ug/L | 0.066 | ug/L | 0.5 | ug/L | Final
276 | dh | Residential | 1st Floor | Bathroom Sink | S07dh | 2016-02-23 | 12:46 | Downstairs bathroom. There was s no sink in the kitchen. This is the most water use . | No Filter | 6 | Chromium | 5 | U | ug/L | 1.1 | ug/L | 5 | ug/L | Final
276 | dh | Residential | 1st Floor | Bathroom Sink | S07dh | 2016-02-23 | 12:46 | Downstairs bathroom. There was s no sink in the kitchen. This is the most water use . | No Filter | 6 | Nickel | 0.0023 | D | mg/L | 0.046 | ug/L | 1 | ug/L | Final
276 | dh | Residential | 1st Floor | Bathroom Sink | S07dh | 2016-02-23 | 12:46 | Downstairs bathroom. There was s no sink in the kitchen. This is the most water use . | No Filter | 6 | Magnesium | 7.2 |  | mg/L | 25 | ug/L | 250 | ug/L | Final
276 | dh | Residential | 1st Floor | Bathroom Sink | S07dh | 2016-02-23 | 12:46 | Downstairs bathroom. There was s no sink in the kitchen. This is the most water use . | No Filter | 6 | Lead | 150 | D | ug/L | 0.096 | ug/L | 1.2 | ug/L | Final
276 | dh | Residential | 1st Floor | Bathroom Sink | S07dh | 2016-02-23 | 12:46 | Downstairs bathroom. There was s no sink in the kitchen. This is the most water use . | No Filter | 6 | Sodium | 4.3 |  | mg/L | 100 | ug/L | 1000 | ug/L | Final
276 | dh | Residential | 1st Floor | Bathroom Sink | S07dh | 2016-02-23 | 12:46 | Downstairs bathroom. There was s no sink in the kitchen. This is the most water use . | No Filter | 6 | Iron | 0.45 |  | mg/L | 10 | ug/L | 100 | ug/L | Final
276 | dh | Residential | 1st Floor | Bathroom Sink | S07dh | 2016-02-23 | 12:46 | Downstairs bathroom. There was s no sink in the kitchen. This is the most water use . | No Filter | 6 | Zinc | 0.42 |  | mg/L | 1.1 | ug/L | 10 | ug/L | Final
276 | dh | Residential | 1st Floor | Bathroom Sink | S07dh | 2016-02-23 | 12:46 | Downstairs bathroom. There was s no sink in the kitchen. This is the most water use . | No Filter | 6 | Calcium | 26 |  | mg/L | 25 | ug/L | 250 | ug/L | Final
276 | dh | Residential | 1st Floor | Bathroom Sink | S07dh | 2016-02-23 | 12:46 | Downstairs bathroom. There was s no sink in the kitchen. This is the most water use . | No Filter | 6 | Manganese | 0.005 | U | mg/L | 0.5 | ug/L | 5 | ug/L | Final
114 | a | Residential | 1st Floor | Kitchen Sink | S06a | 2016-01-28 | 09:15 |  | No Filter |  | Aluminum | 0.2 | U | mg/L | 0.027 | mg/L | 0.2 | mg/L | Final
276 | dh | Residential | 1st Floor | Bathroom Sink | S07dh | 2016-02-23 | 12:46 | Downstairs bathroom. There was s no sink in the kitchen. This is the most water use . | No Filter | 6 | Copper | 170 | D | ug/L | 0.14 | ug/L | 1 | ug/L | Final
276 | dh | Residential | 1st Floor | Bathroom Sink | S07dh | 2016-02-23 | 12:46 | Downstairs bathroom. There was s no sink in the kitchen. This is the most water use . | No Filter | 6 | Cadmium | 0.5 | U | ug/L | 0.066 | ug/L | 0.5 | ug/L | Final
276 | dh | Residential | 1st Floor | Bathroom Sink | S07dh | 2016-02-23 | 12:46 | Downstairs bathroom. There was s no sink in the kitchen. This is the most water use . | No Filter | 6 | Potassium | 1 | U | mg/L | 83 | ug/L | 1000 | ug/L | Final
297 | di | Residential | 1st Floor | Kitchen Sink | S07di | 2016-02-26 | 12:20 |  | No Filter | 12 | Sodium | 4.68 |  | mg/L | 0.036 | mg/L | 0.4 | mg/L | Final
297 | di | Residential | 1st Floor | Kitchen Sink | S07di | 2016-02-26 | 12:20 |  | No Filter | 12 | Calcium | 26.2 |  | mg/L | 0.021 | mg/L | 0.2 | mg/L | Final
297 | di | Residential | 1st Floor | Kitchen Sink | S07di | 2016-02-26 | 12:20 |  | No Filter | 12 | Manganese | 0.008 | U | mg/L | 0.0016 | mg/L | 0.008 | mg/L | Final
297 | di | Residential | 1st Floor | Kitchen Sink | S07di | 2016-02-26 | 12:20 |  | No Filter | 12 | Chromium | 5 | U | ug/L | 0.00086 | mg/L | 0.005 | mg/L | Final
297 | di | Residential | 1st Floor | Kitchen Sink | S07di | 2016-02-26 | 12:20 |  | No Filter | 12 | Potassium | 0.937 |  | mg/L | 0.072 | mg/L | 0.8 | mg/L | Final
297 | di | Residential | 1st Floor | Kitchen Sink | S07di | 2016-02-26 | 12:20 |  | No Filter | 12 | Nickel | 0.006 | U | mg/L | 0.0018 | mg/L | 0.006 | mg/L | Final
297 | di | Residential | 1st Floor | Kitchen Sink | S07di | 2016-02-26 | 12:20 |  | No Filter | 12 | Iron | 0.08 | U | mg/L | 0.016 | mg/L | 0.08 | mg/L | Final
297 | di | Residential | 1st Floor | Kitchen Sink | S07di | 2016-02-26 | 12:20 |  | No Filter | 12 | Magnesium | 7.73 |  | mg/L | 0.022 | mg/L | 0.2 | mg/L | Final
95 | aj | Residential | 1st Floor | Kitchen Sink | S06aj | 2016-02-10 | 09:09 | Took an extra bottle because main was on the other side of the street | No Filter | 10 | Aluminum | 0.2 | U | mg/L | 0.027 | mg/L | 0.2 | mg/L | Final
297 | di | Residential | 1st Floor | Kitchen Sink | S07di | 2016-02-26 | 12:20 |  | No Filter | 12 | Cadmium | 2 | U | ug/L | 0.00021 | mg/L | 0.002 | mg/L | Final
297 | di | Residential | 1st Floor | Kitchen Sink | S07di | 2016-02-26 | 12:20 |  | No Filter | 12 | Zinc | 0.214 |  | mg/L | 1.2 | ug/L | 10 | ug/L | Final
297 | di | Residential | 1st Floor | Kitchen Sink | S07di | 2016-02-26 | 12:20 |  | No Filter | 12 | Lead | 2.53 |  | ug/L | 0.012 | ug/L | 0.5 | ug/L | Final
297 | di | Residential | 1st Floor | Kitchen Sink | S07di | 2016-02-26 | 12:20 |  | No Filter | 12 | Copper | 19.9 |  | ug/L | 0.14 | ug/L | 1 | ug/L | Final
297 | di | Residential | 1st Floor | Kitchen Sink | S07di | 2016-02-26 | 12:20 |  | No Filter | 12 | Tin | 0.02 | U | mg/L | 0.0041 | mg/L | 0.02 | mg/L | Final
285 | dj | Residential | 1st Floor | Kitchen Sink | S07dj | 2016-02-24 | 11:57 |  |  | 11 | Calcium | 25.7 |  | mg/L | 0.021 | mg/L | 0.2 | mg/L | Final
285 | dj | Residential | 1st Floor | Kitchen Sink | S07dj | 2016-02-24 | 11:57 |  |  | 11 | Potassium | 0.956 |  | mg/L | 0.072 | mg/L | 0.8 | mg/L | Final
142 | al | Residential | 1st Floor | Kitchen Sink | S06al | 2016-02-10 | 12:27 | Per Resident during scheduling for Round 4, pre-stagnation flushing had not been conducted during Rounds 1-3 | No Filter | 13 | Aluminum | 0.2 | U | mg/L | 0.027 | mg/L | 0.2 | mg/L | Final
285 | dj | Residential | 1st Floor | Kitchen Sink | S07dj | 2016-02-24 | 11:57 |  |  | 11 | Cadmium | 2 | U | ug/L | 0.00021 | mg/L | 0.002 | mg/L | Final
285 | dj | Residential | 1st Floor | Kitchen Sink | S07dj | 2016-02-24 | 11:57 |  |  | 11 | Sodium | 4.71 |  | mg/L | 0.036 | mg/L | 0.4 | mg/L | Final
285 | dj | Residential | 1st Floor | Kitchen Sink | S07dj | 2016-02-24 | 11:57 |  |  | 11 | Magnesium | 7.32 |  | mg/L | 0.022 | mg/L | 0.2 | mg/L | Final
285 | dj | Residential | 1st Floor | Kitchen Sink | S07dj | 2016-02-24 | 11:57 |  |  | 11 | Nickel | 0.006 | U | mg/L | 0.0018 | mg/L | 0.006 | mg/L | Final
285 | dj | Residential | 1st Floor | Kitchen Sink | S07dj | 2016-02-24 | 11:57 |  |  | 11 | Iron | 0.08 | U | mg/L | 0.016 | mg/L | 0.08 | mg/L | Final
285 | dj | Residential | 1st Floor | Kitchen Sink | S07dj | 2016-02-24 | 11:57 |  |  | 11 | Manganese | 0.008 | U | mg/L | 0.0016 | mg/L | 0.008 | mg/L | Final
285 | dj | Residential | 1st Floor | Kitchen Sink | S07dj | 2016-02-24 | 11:57 |  |  | 11 | Chromium | 5 | U | ug/L | 0.00086 | mg/L | 0.005 | mg/L | Final
285 | dj | Residential | 1st Floor | Kitchen Sink | S07dj | 2016-02-24 | 11:57 |  |  | 11 | Copper | 17.8 |  | ug/L | 0.14 | ug/L | 1 | ug/L | Final
285 | dj | Residential | 1st Floor | Kitchen Sink | S07dj | 2016-02-24 | 11:57 |  |  | 11 | Zinc | 0.01 | U | mg/L | 1.2 | ug/L | 10 | ug/L | Final
285 | dj | Residential | 1st Floor | Kitchen Sink | S07dj | 2016-02-24 | 11:57 |  |  | 11 | Lead | 3.43 |  | ug/L | 0.012 | ug/L | 0.5 | ug/L | Final
285 | dj | Residential | 1st Floor | Kitchen Sink | S07dj | 2016-02-24 | 11:57 |  |  | 11 | Tin | 0.02 | U | mg/L | 0.0041 | mg/L | 0.02 | mg/L | Final
286 | dk | Residential | 1st Floor | Kitchen Sink | S07dk | 2016-02-24 | 12:36 | House is 50 ft from curb. Homeowner does not know location of hydrant. Hydrant not visible to eye. | No Filter | 10 | Chromium | 5 | U | ug/L | 0.00086 | mg/L | 0.005 | mg/L | Final
286 | dk | Residential | 1st Floor | Kitchen Sink | S07dk | 2016-02-24 | 12:36 | House is 50 ft from curb. Homeowner does not know location of hydrant. Hydrant not visible to eye. | No Filter | 10 | Cadmium | 2 | U | ug/L | 0.00021 | mg/L | 0.002 | mg/L | Final
286 | dk | Residential | 1st Floor | Kitchen Sink | S07dk | 2016-02-24 | 12:36 | House is 50 ft from curb. Homeowner does not know location of hydrant. Hydrant not visible to eye. | No Filter | 10 | Magnesium | 7.55 |  | mg/L | 0.022 | mg/L | 0.2 | mg/L | Final
124 | am | Residential | 1st Floor | Kitchen Sink | S06am | 2016-02-10 | 08:13 |  | No Filter | 9 | Aluminum | 0.2 | U | mg/L | 0.027 | mg/L | 0.2 | mg/L | Final
286 | dk | Residential | 1st Floor | Kitchen Sink | S07dk | 2016-02-24 | 12:36 | House is 50 ft from curb. Homeowner does not know location of hydrant. Hydrant not visible to eye. | No Filter | 10 | Calcium | 26.9 |  | mg/L | 0.021 | mg/L | 0.2 | mg/L | Final
286 | dk | Residential | 1st Floor | Kitchen Sink | S07dk | 2016-02-24 | 12:36 | House is 50 ft from curb. Homeowner does not know location of hydrant. Hydrant not visible to eye. | No Filter | 10 | Iron | 0.08 | U | mg/L | 0.016 | mg/L | 0.08 | mg/L | Final
286 | dk | Residential | 1st Floor | Kitchen Sink | S07dk | 2016-02-24 | 12:36 | House is 50 ft from curb. Homeowner does not know location of hydrant. Hydrant not visible to eye. | No Filter | 10 | Nickel | 0.006 | U | mg/L | 0.0018 | mg/L | 0.006 | mg/L | Final
286 | dk | Residential | 1st Floor | Kitchen Sink | S07dk | 2016-02-24 | 12:36 | House is 50 ft from curb. Homeowner does not know location of hydrant. Hydrant not visible to eye. | No Filter | 10 | Potassium | 0.997 |  | mg/L | 0.072 | mg/L | 0.8 | mg/L | Final
286 | dk | Residential | 1st Floor | Kitchen Sink | S07dk | 2016-02-24 | 12:36 | House is 50 ft from curb. Homeowner does not know location of hydrant. Hydrant not visible to eye. | No Filter | 10 | Sodium | 4.88 |  | mg/L | 0.036 | mg/L | 0.4 | mg/L | Final
286 | dk | Residential | 1st Floor | Kitchen Sink | S07dk | 2016-02-24 | 12:36 | House is 50 ft from curb. Homeowner does not know location of hydrant. Hydrant not visible to eye. | No Filter | 10 | Manganese | 0.008 | U | mg/L | 0.0016 | mg/L | 0.008 | mg/L | Final
286 | dk | Residential | 1st Floor | Kitchen Sink | S07dk | 2016-02-24 | 12:36 | House is 50 ft from curb. Homeowner does not know location of hydrant. Hydrant not visible to eye. | No Filter | 10 | Lead | 3.97 |  | ug/L | 0.012 | ug/L | 0.5 | ug/L | Final
286 | dk | Residential | 1st Floor | Kitchen Sink | S07dk | 2016-02-24 | 12:36 | House is 50 ft from curb. Homeowner does not know location of hydrant. Hydrant not visible to eye. | No Filter | 10 | Copper | 73.8 |  | ug/L | 0.14 | ug/L | 1 | ug/L | Final
286 | dk | Residential | 1st Floor | Kitchen Sink | S07dk | 2016-02-24 | 12:36 | House is 50 ft from curb. Homeowner does not know location of hydrant. Hydrant not visible to eye. | No Filter | 10 | Zinc | 0.01 | U | mg/L | 1.2 | ug/L | 10 | ug/L | Final
286 | dk | Residential | 1st Floor | Kitchen Sink | S07dk | 2016-02-24 | 12:36 | House is 50 ft from curb. Homeowner does not know location of hydrant. Hydrant not visible to eye. | No Filter | 10 | Tin | 0.02 | U | mg/L | 0.0041 | mg/L | 0.02 | mg/L | Final
288 | dp | Residential | 1st Floor | Kitchen Sink | S07dp | 2016-02-25 | 17:00 |  | No Filter | 11 | Chromium | 5 | U | ug/L | 0.00086 | mg/L | 0.005 | mg/L | Final
288 | dp | Residential | 1st Floor | Kitchen Sink | S07dp | 2016-02-25 | 17:00 |  | No Filter | 11 | Potassium | 0.918 |  | mg/L | 0.072 | mg/L | 0.8 | mg/L | Final
288 | dp | Residential | 1st Floor | Kitchen Sink | S07dp | 2016-02-25 | 17:00 |  | No Filter | 11 | Iron | 0.08 | U | mg/L | 0.016 | mg/L | 0.08 | mg/L | Final
288 | dp | Residential | 1st Floor | Kitchen Sink | S07dp | 2016-02-25 | 17:00 |  | No Filter | 11 | Manganese | 0.008 | U | mg/L | 0.0016 | mg/L | 0.008 | mg/L | Final
288 | dp | Residential | 1st Floor | Kitchen Sink | S07dp | 2016-02-25 | 17:00 |  | No Filter | 11 | Sodium | 4.9 |  | mg/L | 0.036 | mg/L | 0.4 | mg/L | Final
288 | dp | Residential | 1st Floor | Kitchen Sink | S07dp | 2016-02-25 | 17:00 |  | No Filter | 11 | Calcium | 27 |  | mg/L | 0.021 | mg/L | 0.2 | mg/L | Final
15 | av | Residential | 1st Floor | Kitchen Sink | S06av | 2016-02-10 | 11:02 |  | Aerator On | 6 | Aluminum | 0.2 | U | mg/L | 0.027 | mg/L | 0.2 | mg/L | Final
288 | dp | Residential | 1st Floor | Kitchen Sink | S07dp | 2016-02-25 | 17:00 |  | No Filter | 11 | Magnesium | 7.96 |  | mg/L | 0.022 | mg/L | 0.2 | mg/L | Final
288 | dp | Residential | 1st Floor | Kitchen Sink | S07dp | 2016-02-25 | 17:00 |  | No Filter | 11 | Cadmium | 2 | U | ug/L | 0.00021 | mg/L | 0.002 | mg/L | Final
288 | dp | Residential | 1st Floor | Kitchen Sink | S07dp | 2016-02-25 | 17:00 |  | No Filter | 11 | Nickel | 0.006 | U | mg/L | 0.0018 | mg/L | 0.006 | mg/L | Final
288 | dp | Residential | 1st Floor | Kitchen Sink | S07dp | 2016-02-25 | 17:00 |  | No Filter | 11 | Zinc | 0.367 |  | mg/L | 1.2 | ug/L | 10 | ug/L | Final
288 | dp | Residential | 1st Floor | Kitchen Sink | S07dp | 2016-02-25 | 17:00 |  | No Filter | 11 | Copper | 4.88 |  | ug/L | 0.14 | ug/L | 1 | ug/L | Final
288 | dp | Residential | 1st Floor | Kitchen Sink | S07dp | 2016-02-25 | 17:00 |  | No Filter | 11 | Lead | 1.22 |  | ug/L | 0.012 | ug/L | 0.5 | ug/L | Final
288 | dp | Residential | 1st Floor | Kitchen Sink | S07dp | 2016-02-25 | 17:00 |  | No Filter | 11 | Tin | 0.02 | U | mg/L | 0.0041 | mg/L | 0.02 | mg/L | Final
291 | dq | Residential | 1st Floor | Kitchen Sink | S07dq | 2016-02-26 | 07:33 |  | Aerator On | 7 | Manganese | 0.008 | U | mg/L | 0.0016 | mg/L | 0.008 | mg/L | Final
291 | dq | Residential | 1st Floor | Kitchen Sink | S07dq | 2016-02-26 | 07:33 |  | Aerator On | 7 | Cadmium | 2 | U | ug/L | 0.00021 | mg/L | 0.002 | mg/L | Final
291 | dq | Residential | 1st Floor | Kitchen Sink | S07dq | 2016-02-26 | 07:33 |  | Aerator On | 7 | Sodium | 4.6 |  | mg/L | 0.036 | mg/L | 0.4 | mg/L | Final
291 | dq | Residential | 1st Floor | Kitchen Sink | S07dq | 2016-02-26 | 07:33 |  | Aerator On | 7 | Copper | 3.24 |  | ug/L | 0.14 | ug/L | 1 | ug/L | Final
291 | dq | Residential | 1st Floor | Kitchen Sink | S07dq | 2016-02-26 | 07:33 |  | Aerator On | 7 | Chromium | 5 | U | ug/L | 0.00086 | mg/L | 0.005 | mg/L | Final
291 | dq | Residential | 1st Floor | Kitchen Sink | S07dq | 2016-02-26 | 07:33 |  | Aerator On | 7 | Magnesium | 7.06 |  | mg/L | 0.022 | mg/L | 0.2 | mg/L | Final
291 | dq | Residential | 1st Floor | Kitchen Sink | S07dq | 2016-02-26 | 07:33 |  | Aerator On | 7 | Calcium | 24.7 |  | mg/L | 0.021 | mg/L | 0.2 | mg/L | Final
291 | dq | Residential | 1st Floor | Kitchen Sink | S07dq | 2016-02-26 | 07:33 |  | Aerator On | 7 | Nickel | 0.006 | U | mg/L | 0.0018 | mg/L | 0.006 | mg/L | Final
25 | s | Residential | 1st Floor | Kitchen Sink | S07s | 2016-02-04 | 09:05 | When filter was removed some water dribbled out | No Filter | 10 | Calcium | 28.2 |  | mg/L | 0.021 | mg/L | 0.2 | mg/L | Final
25 | s | Residential | 1st Floor | Kitchen Sink | S07s | 2016-02-04 | 09:05 | When filter was removed some water dribbled out | No Filter | 10 | Chromium | 5 | U | ug/L | 0.00086 | mg/L | 0.005 | mg/L | Final
25 | s | Residential | 1st Floor | Kitchen Sink | S07s | 2016-02-04 | 09:05 | When filter was removed some water dribbled out | No Filter | 10 | Potassium | 1.04 |  | mg/L | 0.072 | mg/L | 0.8 | mg/L | Final
25 | s | Residential | 1st Floor | Kitchen Sink | S07s | 2016-02-04 | 09:05 | When filter was removed some water dribbled out | No Filter | 10 | Tin | 0.02 | U | mg/L | 0.0041 | mg/L | 0.02 | mg/L | Final
122 | t | Residential | 1st Floor | Kitchen Sink | S07t | 2016-02-05 | 09:52 |  | No Filter | 7 | Lead | 4 |  | ug/L | 0.012 | ug/L | 0.5 | ug/L | Final
122 | t | Residential | 1st Floor | Kitchen Sink | S07t | 2016-02-05 | 09:52 |  | No Filter | 7 | Zinc | 0.0769 |  | mg/L | 1.2 | ug/L | 10 | ug/L | Final
122 | t | Residential | 1st Floor | Kitchen Sink | S07t | 2016-02-05 | 09:52 |  | No Filter | 7 | Copper | 46.4 |  | ug/L | 0.14 | ug/L | 1 | ug/L | Final
41 | aw | Residential | 1st Floor | Kitchen Sink | S06aw | 2016-02-11 | 07:08 | Ran cold water before shutoff | No Filter | 7.5 | Aluminum | 0.2 | U | mg/L | 0.027 | mg/L | 0.2 | mg/L | Final
122 | t | Residential | 1st Floor | Kitchen Sink | S07t | 2016-02-05 | 09:52 |  | No Filter | 7 | Iron | 0.25 |  | mg/L | 0.016 | mg/L | 0.08 | mg/L | Final
122 | t | Residential | 1st Floor | Kitchen Sink | S07t | 2016-02-05 | 09:52 |  | No Filter | 7 | Calcium | 27.6 |  | mg/L | 0.021 | mg/L | 0.2 | mg/L | Final
122 | t | Residential | 1st Floor | Kitchen Sink | S07t | 2016-02-05 | 09:52 |  | No Filter | 7 | Chromium | 5 | U | ug/L | 0.00086 | mg/L | 0.005 | mg/L | Final
122 | t | Residential | 1st Floor | Kitchen Sink | S07t | 2016-02-05 | 09:52 |  | No Filter | 7 | Nickel | 0.006 | U | mg/L | 0.0018 | mg/L | 0.006 | mg/L | Final
122 | t | Residential | 1st Floor | Kitchen Sink | S07t | 2016-02-05 | 09:52 |  | No Filter | 7 | Cadmium | 2 | U | ug/L | 0.00021 | mg/L | 0.002 | mg/L | Final
122 | t | Residential | 1st Floor | Kitchen Sink | S07t | 2016-02-05 | 09:52 |  | No Filter | 7 | Manganese | 0.008 | U | mg/L | 0.0016 | mg/L | 0.008 | mg/L | Final
122 | t | Residential | 1st Floor | Kitchen Sink | S07t | 2016-02-05 | 09:52 |  | No Filter | 7 | Potassium | 1.06 |  | mg/L | 0.072 | mg/L | 0.8 | mg/L | Final
122 | t | Residential | 1st Floor | Kitchen Sink | S07t | 2016-02-05 | 09:52 |  | No Filter | 7 | Magnesium | 7.86 |  | mg/L | 0.022 | mg/L | 0.2 | mg/L | Final
122 | t | Residential | 1st Floor | Kitchen Sink | S07t | 2016-02-05 | 09:52 |  | No Filter | 7 | Sodium | 5.05 |  | mg/L | 0.036 | mg/L | 0.4 | mg/L | Final
122 | t | Residential | 1st Floor | Kitchen Sink | S07t | 2016-02-05 | 09:52 |  | No Filter | 7 | Tin | 0.02 | U | mg/L | 0.0041 | mg/L | 0.02 | mg/L | Final
79 | u | Residential | 1st Floor | Kitchen Sink | S07u | 2016-02-05 | 15:10 |  | No Filter | 11 | Sodium | 4.93 |  | mg/L | 0.036 | mg/L | 0.4 | mg/L | Final
79 | u | Residential | 1st Floor | Kitchen Sink | S07u | 2016-02-05 | 15:10 |  | No Filter | 11 | Nickel | 0.006 | U | mg/L | 0.0018 | mg/L | 0.006 | mg/L | Final
79 | u | Residential | 1st Floor | Kitchen Sink | S07u | 2016-02-05 | 15:10 |  | No Filter | 11 | Copper | 127 |  | ug/L | 0.14 | ug/L | 1 | ug/L | Final
79 | u | Residential | 1st Floor | Kitchen Sink | S07u | 2016-02-05 | 15:10 |  | No Filter | 11 | Chromium | 5 | U | ug/L | 0.00086 | mg/L | 0.005 | mg/L | Final
79 | u | Residential | 1st Floor | Kitchen Sink | S07u | 2016-02-05 | 15:10 |  | No Filter | 11 | Potassium | 1.08 |  | mg/L | 0.072 | mg/L | 0.8 | mg/L | Final
79 | u | Residential | 1st Floor | Kitchen Sink | S07u | 2016-02-05 | 15:10 |  | No Filter | 11 | Manganese | 0.008 | U | mg/L | 0.0016 | mg/L | 0.008 | mg/L | Final
79 | u | Residential | 1st Floor | Kitchen Sink | S07u | 2016-02-05 | 15:10 |  | No Filter | 11 | Iron | 0.124 |  | mg/L | 0.016 | mg/L | 0.08 | mg/L | Final
79 | u | Residential | 1st Floor | Kitchen Sink | S07u | 2016-02-05 | 15:10 |  | No Filter | 11 | Cadmium | 2 | U | ug/L | 0.00021 | mg/L | 0.002 | mg/L | Final
174 | ax | Residential | 1st Floor | Kitchen Sink | S06ax | 2016-02-11 | 09:08 |  | No Filter | 10 | Aluminum | 0.2 | U | mg/L | 0.027 | mg/L | 0.2 | mg/L | Final
79 | u | Residential | 1st Floor | Kitchen Sink | S07u | 2016-02-05 | 15:10 |  | No Filter | 11 | Magnesium | 7.76 |  | mg/L | 0.022 | mg/L | 0.2 | mg/L | Final
79 | u | Residential | 1st Floor | Kitchen Sink | S07u | 2016-02-05 | 15:10 |  | No Filter | 11 | Lead | 75.1 |  | ug/L | 0.012 | ug/L | 0.5 | ug/L | Final
79 | u | Residential | 1st Floor | Kitchen Sink | S07u | 2016-02-05 | 15:10 |  | No Filter | 11 | Zinc | 0.0239 |  | mg/L | 1.2 | ug/L | 10 | ug/L | Final
79 | u | Residential | 1st Floor | Kitchen Sink | S07u | 2016-02-05 | 15:10 |  | No Filter | 11 | Calcium | 27.6 |  | mg/L | 0.021 | mg/L | 0.2 | mg/L | Final
79 | u | Residential | 1st Floor | Kitchen Sink | S07u | 2016-02-05 | 15:10 |  | No Filter | 11 | Tin | 0.02 | U | mg/L | 0.0041 | mg/L | 0.02 | mg/L | Final
83 | v | Residential | 1st Floor | Kitchen Sink | S07v | 2016-02-05 | 13:13 | Added on two at the end - concern that so3v-so5v had warmth to water and had hot water mixed in- single hand faucet. | Aerator On | 6 | Potassium | 1.04 |  | mg/L | 0.072 | mg/L | 0.8 | mg/L | Final
83 | v | Residential | 1st Floor | Kitchen Sink | S07v | 2016-02-05 | 13:13 | Added on two at the end - concern that so3v-so5v had warmth to water and had hot water mixed in- single hand faucet. | Aerator On | 6 | Magnesium | 7.96 |  | mg/L | 0.022 | mg/L | 0.2 | mg/L | Final
83 | v | Residential | 1st Floor | Kitchen Sink | S07v | 2016-02-05 | 13:13 | Added on two at the end - concern that so3v-so5v had warmth to water and had hot water mixed in- single hand faucet. | Aerator On | 6 | Iron | 0.261 |  | mg/L | 0.016 | mg/L | 0.08 | mg/L | Final
143 | ay | Residential | 1st Floor | Kitchen Sink | S06ay | 2016-02-11 | 11:13 | Resident noticed hot water runs murky. We explained that draining hot water heater is good practice. | No Filter | 6 | Aluminum | 0.2 | U | mg/L | 0.027 | mg/L | 0.2 | mg/L | Final
83 | v | Residential | 1st Floor | Kitchen Sink | S07v | 2016-02-05 | 13:13 | Added on two at the end - concern that so3v-so5v had warmth to water and had hot water mixed in- single hand faucet. | Aerator On | 6 | Cadmium | 2 | U | ug/L | 0.00021 | mg/L | 0.002 | mg/L | Final
83 | v | Residential | 1st Floor | Kitchen Sink | S07v | 2016-02-05 | 13:13 | Added on two at the end - concern that so3v-so5v had warmth to water and had hot water mixed in- single hand faucet. | Aerator On | 6 | Calcium | 27.3 |  | mg/L | 0.021 | mg/L | 0.2 | mg/L | Final
83 | v | Residential | 1st Floor | Kitchen Sink | S07v | 2016-02-05 | 13:13 | Added on two at the end - concern that so3v-so5v had warmth to water and had hot water mixed in- single hand faucet. | Aerator On | 6 | Zinc | 0.0167 |  | mg/L | 1.2 | ug/L | 10 | ug/L | Final
83 | v | Residential | 1st Floor | Kitchen Sink | S07v | 2016-02-05 | 13:13 | Added on two at the end - concern that so3v-so5v had warmth to water and had hot water mixed in- single hand faucet. | Aerator On | 6 | Sodium | 5.13 |  | mg/L | 0.036 | mg/L | 0.4 | mg/L | Final
83 | v | Residential | 1st Floor | Kitchen Sink | S07v | 2016-02-05 | 13:13 | Added on two at the end - concern that so3v-so5v had warmth to water and had hot water mixed in- single hand faucet. | Aerator On | 6 | Manganese | 0.0095 |  | mg/L | 0.0016 | mg/L | 0.008 | mg/L | Final
83 | v | Residential | 1st Floor | Kitchen Sink | S07v | 2016-02-05 | 13:13 | Added on two at the end - concern that so3v-so5v had warmth to water and had hot water mixed in- single hand faucet. | Aerator On | 6 | Copper | 152 |  | ug/L | 0.14 | ug/L | 1 | ug/L | Final
83 | v | Residential | 1st Floor | Kitchen Sink | S07v | 2016-02-05 | 13:13 | Added on two at the end - concern that so3v-so5v had warmth to water and had hot water mixed in- single hand faucet. | Aerator On | 6 | Chromium | 5 | U | ug/L | 0.00086 | mg/L | 0.005 | mg/L | Final
83 | v | Residential | 1st Floor | Kitchen Sink | S07v | 2016-02-05 | 13:13 | Added on two at the end - concern that so3v-so5v had warmth to water and had hot water mixed in- single hand faucet. | Aerator On | 6 | Nickel | 0.006 | U | mg/L | 0.0018 | mg/L | 0.006 | mg/L | Final
83 | v | Residential | 1st Floor | Kitchen Sink | S07v | 2016-02-05 | 13:13 | Added on two at the end - concern that so3v-so5v had warmth to water and had hot water mixed in- single hand faucet. | Aerator On | 6 | Lead | 13.4 |  | ug/L | 0.012 | ug/L | 0.5 | ug/L | Final
141 | w | Residential | 1st Floor | Kitchen Sink | S07w | 2016-02-05 | 08:25 |  | No Filter |  | Lead | 51.1 |  | ug/L | 0.012 | ug/L | 0.5 | ug/L | Final
141 | w | Residential | 1st Floor | Kitchen Sink | S07w | 2016-02-05 | 08:25 |  | No Filter |  | Zinc | 0.0388 |  | mg/L | 1.2 | ug/L | 10 | ug/L | Final
141 | w | Residential | 1st Floor | Kitchen Sink | S07w | 2016-02-05 | 08:25 |  | No Filter |  | Copper | 133 |  | ug/L | 0.14 | ug/L | 1 | ug/L | Final
141 | w | Residential | 1st Floor | Kitchen Sink | S07w | 2016-02-05 | 08:25 |  | No Filter |  | Potassium | 1.08 |  | mg/L | 0.072 | mg/L | 0.8 | mg/L | Final
141 | w | Residential | 1st Floor | Kitchen Sink | S07w | 2016-02-05 | 08:25 |  | No Filter |  | Cadmium | 2 | U | ug/L | 0.00021 | mg/L | 0.002 | mg/L | Final
131 | az | Residential | 1st Floor | Kitchen Sink | S06az | 2016-02-12 | 07:15 | Kitchen sink, no filter. | No Filter | 8 | Aluminum | 0.2 | U | mg/L | 0.027 | mg/L | 0.2 | mg/L | Final
141 | w | Residential | 1st Floor | Kitchen Sink | S07w | 2016-02-05 | 08:25 |  | No Filter |  | Calcium | 29.1 |  | mg/L | 0.021 | mg/L | 0.2 | mg/L | Final
141 | w | Residential | 1st Floor | Kitchen Sink | S07w | 2016-02-05 | 08:25 |  | No Filter |  | Chromium | 5 | U | ug/L | 0.00086 | mg/L | 0.005 | mg/L | Final
141 | w | Residential | 1st Floor | Kitchen Sink | S07w | 2016-02-05 | 08:25 |  | No Filter |  | Iron | 1.79 |  | mg/L | 0.016 | mg/L | 0.08 | mg/L | Final
141 | w | Residential | 1st Floor | Kitchen Sink | S07w | 2016-02-05 | 08:25 |  | No Filter |  | Magnesium | 8.58 |  | mg/L | 0.022 | mg/L | 0.2 | mg/L | Final
141 | w | Residential | 1st Floor | Kitchen Sink | S07w | 2016-02-05 | 08:25 |  | No Filter |  | Manganese | 0.0416 |  | mg/L | 0.0016 | mg/L | 0.008 | mg/L | Final
141 | w | Residential | 1st Floor | Kitchen Sink | S07w | 2016-02-05 | 08:25 |  | No Filter |  | Sodium | 5.18 |  | mg/L | 0.036 | mg/L | 0.4 | mg/L | Final
141 | w | Residential | 1st Floor | Kitchen Sink | S07w | 2016-02-05 | 08:25 |  | No Filter |  | Nickel | 0.006 | U | mg/L | 0.0018 | mg/L | 0.006 | mg/L | Final
141 | w | Residential | 1st Floor | Kitchen Sink | S07w | 2016-02-05 | 08:25 |  | No Filter |  | Tin | 0.02 | U | mg/L | 0.0041 | mg/L | 0.02 | mg/L | Final
8 | x | Residential | 1st Floor | Kitchen Sink | S07x | 2016-02-07 | 12:21 |  | No Filter | 7 | Magnesium | 8.1 |  | mg/L | 0.022 | mg/L | 0.2 | mg/L | Final
8 | x | Residential | 1st Floor | Kitchen Sink | S07x | 2016-02-07 | 12:21 |  | No Filter | 7 | Chromium | 5 | U | ug/L | 0.00086 | mg/L | 0.005 | mg/L | Final
8 | x | Residential | 1st Floor | Kitchen Sink | S07x | 2016-02-07 | 12:21 |  | No Filter | 7 | Sodium | 4.98 |  | mg/L | 0.036 | mg/L | 0.4 | mg/L | Final
714 | ei | Residential | 1st Floor | Kitchen Sink | S06ei | 2016-05-12 | 15:54 |  | Aerator On | 11 | Aluminum | 0.2 | U | mg/L | 0.027 | mg/L | 0.2 | mg/L | Final
8 | x | Residential | 1st Floor | Kitchen Sink | S07x | 2016-02-07 | 12:21 |  | No Filter | 7 | Cadmium | 2 | U | ug/L | 0.00021 | mg/L | 0.002 | mg/L | Final
8 | x | Residential | 1st Floor | Kitchen Sink | S07x | 2016-02-07 | 12:21 |  | No Filter | 7 | Iron | 0.0961 |  | mg/L | 0.016 | mg/L | 0.08 | mg/L | Final
8 | x | Residential | 1st Floor | Kitchen Sink | S07x | 2016-02-07 | 12:21 |  | No Filter | 7 | Zinc | 0.204 |  | mg/L | 1.2 | ug/L | 10 | ug/L | Final
8 | x | Residential | 1st Floor | Kitchen Sink | S07x | 2016-02-07 | 12:21 |  | No Filter | 7 | Nickel | 0.006 | U | mg/L | 0.0018 | mg/L | 0.006 | mg/L | Final
8 | x | Residential | 1st Floor | Kitchen Sink | S07x | 2016-02-07 | 12:21 |  | No Filter | 7 | Manganese | 0.008 | U | mg/L | 0.0016 | mg/L | 0.008 | mg/L | Final
8 | x | Residential | 1st Floor | Kitchen Sink | S07x | 2016-02-07 | 12:21 |  | No Filter | 7 | Potassium | 0.992 |  | mg/L | 0.072 | mg/L | 0.8 | mg/L | Final
8 | x | Residential | 1st Floor | Kitchen Sink | S07x | 2016-02-07 | 12:21 |  | No Filter | 7 | Copper | 7.09 |  | ug/L | 0.14 | ug/L | 1 | ug/L | Final
8 | x | Residential | 1st Floor | Kitchen Sink | S07x | 2016-02-07 | 12:21 |  | No Filter | 7 | Lead | 6.62 |  | ug/L | 0.012 | ug/L | 0.5 | ug/L | Final
8 | x | Residential | 1st Floor | Kitchen Sink | S07x | 2016-02-07 | 12:21 |  | No Filter | 7 | Calcium | 27.5 |  | mg/L | 0.021 | mg/L | 0.2 | mg/L | Final
45 | y | Residential | 1st Floor | Kitchen Sink | S07y | 2016-02-07 | 08:09 | Confirmed with resident that her NSF53 pitcher is the correct filter rating. | No Filter | 8 | Copper | 26.7 |  | ug/L | 0.14 | ug/L | 1 | ug/L | Final
45 | y | Residential | 1st Floor | Kitchen Sink | S07y | 2016-02-07 | 08:09 | Confirmed with resident that her NSF53 pitcher is the correct filter rating. | No Filter | 8 | Lead | 0.5 | U | ug/L | 0.012 | ug/L | 0.5 | ug/L | Final
45 | y | Residential | 1st Floor | Kitchen Sink | S07y | 2016-02-07 | 08:09 | Confirmed with resident that her NSF53 pitcher is the correct filter rating. | No Filter | 8 | Zinc | 0.01 | U | mg/L | 1.2 | ug/L | 10 | ug/L | Final
45 | y | Residential | 1st Floor | Kitchen Sink | S07y | 2016-02-07 | 08:09 | Confirmed with resident that her NSF53 pitcher is the correct filter rating. | No Filter | 8 | Manganese | 0.008 | U | mg/L | 0.0016 | mg/L | 0.008 | mg/L | Final
45 | y | Residential | 1st Floor | Kitchen Sink | S07y | 2016-02-07 | 08:09 | Confirmed with resident that her NSF53 pitcher is the correct filter rating. | No Filter | 8 | Cadmium | 2 | U | ug/L | 0.00021 | mg/L | 0.002 | mg/L | Final
295 | dt | Residential | 1st Floor | Kitchen Sink | S07dt | 2016-02-26 | 15:35 | Extra sequential bottles collected (5) based on further distance to main line from point of sample collection. | No Filter | 6.5 | Nickel | 0.006 | U | mg/L | 0.0018 | mg/L | 0.006 | mg/L | Final
295 | dt | Residential | 1st Floor | Kitchen Sink | S07dt | 2016-02-26 | 15:35 | Extra sequential bottles collected (5) based on further distance to main line from point of sample collection. | No Filter | 6.5 | Manganese | 0.008 | U | mg/L | 0.0016 | mg/L | 0.008 | mg/L | Final
295 | dt | Residential | 1st Floor | Kitchen Sink | S07dt | 2016-02-26 | 15:35 | Extra sequential bottles collected (5) based on further distance to main line from point of sample collection. | No Filter | 6.5 | Zinc | 0.01 | U | mg/L | 1.2 | ug/L | 10 | ug/L | Final
295 | dt | Residential | 1st Floor | Kitchen Sink | S07dt | 2016-02-26 | 15:35 | Extra sequential bottles collected (5) based on further distance to main line from point of sample collection. | No Filter | 6.5 | Copper | 58.1 |  | ug/L | 0.14 | ug/L | 1 | ug/L | Final
295 | dt | Residential | 1st Floor | Kitchen Sink | S07dt | 2016-02-26 | 15:35 | Extra sequential bottles collected (5) based on further distance to main line from point of sample collection. | No Filter | 6.5 | Lead | 5.14 |  | ug/L | 0.012 | ug/L | 0.5 | ug/L | Final
295 | dt | Residential | 1st Floor | Kitchen Sink | S07dt | 2016-02-26 | 15:35 | Extra sequential bottles collected (5) based on further distance to main line from point of sample collection. | No Filter | 6.5 | Tin | 0.02 | U | mg/L | 0.0041 | mg/L | 0.02 | mg/L | Final
303 | dx | Residential | 1st Floor | Kitchen Sink | S07dx | 2016-02-27 | 09:05 |  | No Filter | 9 | Sodium | 4.92 |  | mg/L | 0.036 | mg/L | 0.4 | mg/L | Final
303 | dx | Residential | 1st Floor | Kitchen Sink | S07dx | 2016-02-27 | 09:05 |  | No Filter | 9 | Potassium | 0.983 |  | mg/L | 0.072 | mg/L | 0.8 | mg/L | Final
303 | dx | Residential | 1st Floor | Kitchen Sink | S07dx | 2016-02-27 | 09:05 |  | No Filter | 9 | Nickel | 0.006 | U | mg/L | 0.0018 | mg/L | 0.006 | mg/L | Final
303 | dx | Residential | 1st Floor | Kitchen Sink | S07dx | 2016-02-27 | 09:05 |  | No Filter | 9 | Magnesium | 8.1 |  | mg/L | 0.022 | mg/L | 0.2 | mg/L | Final
303 | dx | Residential | 1st Floor | Kitchen Sink | S07dx | 2016-02-27 | 09:05 |  | No Filter | 9 | Iron | 0.08 | U | mg/L | 0.016 | mg/L | 0.08 | mg/L | Final
303 | dx | Residential | 1st Floor | Kitchen Sink | S07dx | 2016-02-27 | 09:05 |  | No Filter | 9 | Manganese | 0.008 | U | mg/L | 0.0016 | mg/L | 0.008 | mg/L | Final
80 | f | Residential | 1st Floor | Kitchen Sink | S06f | 2016-01-30 | 10:12 | Toilet used at midnight, ran wash at 9pm. PUR filter removed before sampling; new PUR filter installed after. | No Filter | 10 | Aluminum | 0.2 | U | mg/L | 0.027 | mg/L | 0.2 | mg/L | Final
303 | dx | Residential | 1st Floor | Kitchen Sink | S07dx | 2016-02-27 | 09:05 |  | No Filter | 9 | Chromium | 5 | U | ug/L | 0.00086 | mg/L | 0.005 | mg/L | Final
303 | dx | Residential | 1st Floor | Kitchen Sink | S07dx | 2016-02-27 | 09:05 |  | No Filter | 9 | Calcium | 27.5 |  | mg/L | 0.021 | mg/L | 0.2 | mg/L | Final
303 | dx | Residential | 1st Floor | Kitchen Sink | S07dx | 2016-02-27 | 09:05 |  | No Filter | 9 | Cadmium | 2 | U | ug/L | 0.00021 | mg/L | 0.002 | mg/L | Final
303 | dx | Residential | 1st Floor | Kitchen Sink | S07dx | 2016-02-27 | 09:05 |  | No Filter | 9 | Zinc | 0.01 | U | mg/L | 1.2 | ug/L | 10 | ug/L | Final
303 | dx | Residential | 1st Floor | Kitchen Sink | S07dx | 2016-02-27 | 09:05 |  | No Filter | 9 | Lead | 0.5 | U | ug/L | 0.012 | ug/L | 0.5 | ug/L | Final
303 | dx | Residential | 1st Floor | Kitchen Sink | S07dx | 2016-02-27 | 09:05 |  | No Filter | 9 | Copper | 6.56 |  | ug/L | 0.14 | ug/L | 1 | ug/L | Final
303 | dx | Residential | 1st Floor | Kitchen Sink | S07dx | 2016-02-27 | 09:05 |  | No Filter | 9 | Tin | 0.02 | U | mg/L | 0.0041 | mg/L | 0.02 | mg/L | Final
325 | dy | Residential | 2nd Floor | Bathroom Sink | S07dy | 2016-02-28 | 08:37 |  | No Filter | 9 | Lead | 0.44 | J | ug/L |  |  | 1 | ug/L | Final
325 | dy | Residential | 2nd Floor | Bathroom Sink | S07dy | 2016-02-28 | 08:37 |  | No Filter | 9 | Copper | 18.6 |  | ug/L |  |  | 2 | ug/L | Final
325 | dy | Residential | 2nd Floor | Bathroom Sink | S07dy | 2016-02-28 | 08:37 |  | No Filter | 9 | Chromium | 2 | U | ug/L |  |  | 2 | ug/L | Final
325 | dy | Residential | 2nd Floor | Bathroom Sink | S07dy | 2016-02-28 | 08:37 |  | No Filter | 9 | Nickel | 0.0019 |  | mg/L |  |  | 1 | ug/L | Final
325 | dy | Residential | 2nd Floor | Bathroom Sink | S07dy | 2016-02-28 | 08:37 |  | No Filter | 9 | Zinc | 0.0325 |  | mg/L |  |  | 2 | ug/L | Final
325 | dy | Residential | 2nd Floor | Bathroom Sink | S07dy | 2016-02-28 | 08:37 |  | No Filter | 9 | Cadmium | 1 | U | ug/L |  |  | 1 | ug/L | Final
325 | dy | Residential | 2nd Floor | Bathroom Sink | S07dy | 2016-02-28 | 08:37 |  | No Filter | 9 | Sodium | 4.77 | J | mg/L |  |  | 5 | mg/L | Final
325 | dy | Residential | 2nd Floor | Bathroom Sink | S07dy | 2016-02-28 | 08:37 |  | No Filter | 9 | Manganese | 0.007 |  | mg/L |  |  | 5 | ug/L | Final
325 | dy | Residential | 2nd Floor | Bathroom Sink | S07dy | 2016-02-28 | 08:37 |  | No Filter | 9 | Magnesium | 7.43 |  | mg/L |  |  | 2 | mg/L | Final
325 | dy | Residential | 2nd Floor | Bathroom Sink | S07dy | 2016-02-28 | 08:37 |  | No Filter | 9 | Iron | 0.154 |  | mg/L |  |  | 50 | ug/L | Final
325 | dy | Residential | 2nd Floor | Bathroom Sink | S07dy | 2016-02-28 | 08:37 |  | No Filter | 9 | Calcium | 26.3 |  | mg/L |  |  | 2 | mg/L | Final
190 | g | Residential | 1st Floor | Kitchen Sink | S06g | 2016-01-31 | 08:43 | Kitchen (no filter) >8.5 hr stagnation. Copper pipes inside. No LSL observed into basement, but owner indicated the presence of a lead SL. House built 1927. | No Filter | 8 | Aluminum | 0.2 | U | mg/L | 0.027 | mg/L | 0.2 | mg/L | Final
325 | dy | Residential | 2nd Floor | Bathroom Sink | S07dy | 2016-02-28 | 08:37 |  | No Filter | 9 | Potassium | 1.52 | J | mg/L |  |  | 2 | mg/L | Final
330 | dz | Residential | 1st Floor | Kitchen Sink | S07dz | 2016-02-29 | 08:17 | Sink began pouring water out the piping under sink. Bucket already there by home owner due to leak. Was only able to flush for 2 minutes before collecting DS series of samples due to leak. | No Filter | 7 | Copper | 5.3 |  | ug/L |  |  | 2 | ug/L | Final
330 | dz | Residential | 1st Floor | Kitchen Sink | S07dz | 2016-02-29 | 08:17 | Sink began pouring water out the piping under sink. Bucket already there by home owner due to leak. Was only able to flush for 2 minutes before collecting DS series of samples due to leak. | No Filter | 7 | Lead | 1.3 |  | ug/L |  |  | 1 | ug/L | Final
330 | dz | Residential | 1st Floor | Kitchen Sink | S07dz | 2016-02-29 | 08:17 | Sink began pouring water out the piping under sink. Bucket already there by home owner due to leak. Was only able to flush for 2 minutes before collecting DS series of samples due to leak. | No Filter | 7 | Cadmium | 1 | U | ug/L |  |  | 1 | ug/L | Final
330 | dz | Residential | 1st Floor | Kitchen Sink | S07dz | 2016-02-29 | 08:17 | Sink began pouring water out the piping under sink. Bucket already there by home owner due to leak. Was only able to flush for 2 minutes before collecting DS series of samples due to leak. | No Filter | 7 | Chromium | 2 | U | ug/L |  |  | 2 | ug/L | Final
330 | dz | Residential | 1st Floor | Kitchen Sink | S07dz | 2016-02-29 | 08:17 | Sink began pouring water out the piping under sink. Bucket already there by home owner due to leak. Was only able to flush for 2 minutes before collecting DS series of samples due to leak. | No Filter | 7 | Nickel | 0.0015 |  | mg/L |  |  | 1 | ug/L | Final
330 | dz | Residential | 1st Floor | Kitchen Sink | S07dz | 2016-02-29 | 08:17 | Sink began pouring water out the piping under sink. Bucket already there by home owner due to leak. Was only able to flush for 2 minutes before collecting DS series of samples due to leak. | No Filter | 7 | Potassium | 1.01 | J | mg/L |  |  | 2 | mg/L | Final
330 | dz | Residential | 1st Floor | Kitchen Sink | S07dz | 2016-02-29 | 08:17 | Sink began pouring water out the piping under sink. Bucket already there by home owner due to leak. Was only able to flush for 2 minutes before collecting DS series of samples due to leak. | No Filter | 7 | Calcium | 27.4 |  | mg/L |  |  | 2 | mg/L | Final
330 | dz | Residential | 1st Floor | Kitchen Sink | S07dz | 2016-02-29 | 08:17 | Sink began pouring water out the piping under sink. Bucket already there by home owner due to leak. Was only able to flush for 2 minutes before collecting DS series of samples due to leak. | No Filter | 7 | Zinc | 0.0149 |  | mg/L |  |  | 2 | ug/L | Final
99 | bd | Residential | 1st Floor | Kitchen Sink | S06bd | 2016-02-12 | 10:41 |  | No Filter | 5 | Aluminum | 0.2 | U | mg/L | 0.027 | mg/L | 0.2 | mg/L | Final
330 | dz | Residential | 1st Floor | Kitchen Sink | S07dz | 2016-02-29 | 08:17 | Sink began pouring water out the piping under sink. Bucket already there by home owner due to leak. Was only able to flush for 2 minutes before collecting DS series of samples due to leak. | No Filter | 7 | Manganese | 0.005 | U | mg/L |  |  | 5 | ug/L | Final
330 | dz | Residential | 1st Floor | Kitchen Sink | S07dz | 2016-02-29 | 08:17 | Sink began pouring water out the piping under sink. Bucket already there by home owner due to leak. Was only able to flush for 2 minutes before collecting DS series of samples due to leak. | No Filter | 7 | Magnesium | 7.71 |  | mg/L |  |  | 2 | mg/L | Final
330 | dz | Residential | 1st Floor | Kitchen Sink | S07dz | 2016-02-29 | 08:17 | Sink began pouring water out the piping under sink. Bucket already there by home owner due to leak. Was only able to flush for 2 minutes before collecting DS series of samples due to leak. | No Filter | 7 | Iron | 0.085 |  | mg/L |  |  | 50 | ug/L | Final
330 | dz | Residential | 1st Floor | Kitchen Sink | S07dz | 2016-02-29 | 08:17 | Sink began pouring water out the piping under sink. Bucket already there by home owner due to leak. Was only able to flush for 2 minutes before collecting DS series of samples due to leak. | No Filter | 7 | Sodium | 4.68 | J | mg/L |  |  | 5 | mg/L | Final
198 | e | Residential | 1st Floor | Kitchen Sink | S07e | 2016-01-28 | 14:08 |  | No Filter | 7 | Zinc | 0.01 | U | mg/L | 1.2 | ug/L | 10 | ug/L | Final
198 | e | Residential | 1st Floor | Kitchen Sink | S07e | 2016-01-28 | 14:08 |  | No Filter | 7 | Lead | 0.5 | U | ug/L | 0.012 | ug/L | 0.5 | ug/L | Final
198 | e | Residential | 1st Floor | Kitchen Sink | S07e | 2016-01-28 | 14:08 |  | No Filter | 7 | Copper | 42.6 |  | ug/L | 0.14 | ug/L | 1 | ug/L | Final
198 | e | Residential | 1st Floor | Kitchen Sink | S07e | 2016-01-28 | 14:08 |  | No Filter | 7 | Nickel | 0.006 | U | mg/L | 0.0018 | mg/L | 0.006 | mg/L | Final
198 | e | Residential | 1st Floor | Kitchen Sink | S07e | 2016-01-28 | 14:08 |  | No Filter | 7 | Calcium | 25.5 |  | mg/L | 0.021 | mg/L | 0.2 | mg/L | Final
198 | e | Residential | 1st Floor | Kitchen Sink | S07e | 2016-01-28 | 14:08 |  | No Filter | 7 | Manganese | 0.008 | U | mg/L | 0.0016 | mg/L | 0.008 | mg/L | Final
61 | bf | Residential | 1st Floor | Kitchen Sink | S06bf | 2016-02-13 | 09:07 |  | No Filter | 6 | Aluminum | 0.2 | U | mg/L | 0.027 | mg/L | 0.2 | mg/L | Final
198 | e | Residential | 1st Floor | Kitchen Sink | S07e | 2016-01-28 | 14:08 |  | No Filter | 7 | Sodium | 4.55 |  | mg/L | 0.036 | mg/L | 0.4 | mg/L | Final
198 | e | Residential | 1st Floor | Kitchen Sink | S07e | 2016-01-28 | 14:08 |  | No Filter | 7 | Chromium | 5 | U | ug/L | 0.00086 | mg/L | 0.005 | mg/L | Final
198 | e | Residential | 1st Floor | Kitchen Sink | S07e | 2016-01-28 | 14:08 |  | No Filter | 7 | Iron | 0.0865 |  | mg/L | 0.016 | mg/L | 0.08 | mg/L | Final
198 | e | Residential | 1st Floor | Kitchen Sink | S07e | 2016-01-28 | 14:08 |  | No Filter | 7 | Cadmium | 2 | U | ug/L | 0.00021 | mg/L | 0.002 | mg/L | Final
198 | e | Residential | 1st Floor | Kitchen Sink | S07e | 2016-01-28 | 14:08 |  | No Filter | 7 | Magnesium | 7.56 |  | mg/L | 0.022 | mg/L | 0.2 | mg/L | Final
198 | e | Residential | 1st Floor | Kitchen Sink | S07e | 2016-01-28 | 14:08 |  | No Filter | 7 | Potassium | 0.917 |  | mg/L | 0.072 | mg/L | 0.8 | mg/L | Final
277 | eb | Residential | 1st Floor | Kitchen Sink | S07eb | 2016-03-01 | 14:38 |  |  |  | Iron | 0.08 | U | mg/L | 0.016 | mg/L | 0.08 | mg/L | Final
277 | eb | Residential | 1st Floor | Kitchen Sink | S07eb | 2016-03-01 | 14:38 |  |  |  | Magnesium | 8.16 |  | mg/L | 0.022 | mg/L | 0.2 | mg/L | Final
277 | eb | Residential | 1st Floor | Kitchen Sink | S07eb | 2016-03-01 | 14:38 |  |  |  | Chromium | 5 | U | ug/L | 0.00086 | mg/L | 0.005 | mg/L | Final
277 | eb | Residential | 1st Floor | Kitchen Sink | S07eb | 2016-03-01 | 14:38 |  |  |  | Cadmium | 2 | U | ug/L | 0.00021 | mg/L | 0.002 | mg/L | Final
277 | eb | Residential | 1st Floor | Kitchen Sink | S07eb | 2016-03-01 | 14:38 |  |  |  | Calcium | 28.5 |  | mg/L | 0.021 | mg/L | 0.2 | mg/L | Final
38 | bg | Residential | 1st Floor | Kitchen Sink | S06bg | 2016-02-12 | 15:32 |  | No Filter | 16 | Aluminum | 0.2 | U | mg/L | 0.027 | mg/L | 0.2 | mg/L | Final
277 | eb | Residential | 1st Floor | Kitchen Sink | S07eb | 2016-03-01 | 14:38 |  |  |  | Manganese | 0.008 | U | mg/L | 0.0016 | mg/L | 0.008 | mg/L | Final
277 | eb | Residential | 1st Floor | Kitchen Sink | S07eb | 2016-03-01 | 14:38 |  |  |  | Potassium | 1 |  | mg/L | 0.072 | mg/L | 0.8 | mg/L | Final
277 | eb | Residential | 1st Floor | Kitchen Sink | S07eb | 2016-03-01 | 14:38 |  |  |  | Sodium | 4.91 |  | mg/L | 0.036 | mg/L | 0.4 | mg/L | Final
277 | eb | Residential | 1st Floor | Kitchen Sink | S07eb | 2016-03-01 | 14:38 |  |  |  | Nickel | 0.006 | U | mg/L | 0.0018 | mg/L | 0.006 | mg/L | Final
277 | eb | Residential | 1st Floor | Kitchen Sink | S07eb | 2016-03-01 | 14:38 |  |  |  | Tin | 0.02 | U | mg/L | 0.0041 | mg/L | 0.02 | mg/L | Final
277 | eb | Residential | 1st Floor | Kitchen Sink | S07eb | 2016-03-01 | 14:38 |  |  |  | Copper | 7.12 |  | ug/L | 0.14 | ug/L | 1 | ug/L | Final
277 | eb | Residential | 1st Floor | Kitchen Sink | S07eb | 2016-03-01 | 14:38 |  |  |  | Lead | 0.5 | U | ug/L | 0.012 | ug/L | 0.5 | ug/L | Final
277 | eb | Residential | 1st Floor | Kitchen Sink | S07eb | 2016-03-01 | 14:38 |  |  |  | Zinc | 0.01 | U | mg/L | 1.2 | ug/L | 10 | ug/L | Final
361 | ec | Residential | 1st Floor | Kitchen Sink | S07ec | 2016-03-05 | 08:44 | We removed the PUR filter from the faucet before collecting samples. We observed particulate in the screen and showed the homeowners how to check and clean the filter screen. Replaced filter after collecting samples. | No Filter | 8.5 | Tin | 0.02 | U | mg/L | 0.0041 | mg/L | 0.02 | mg/L | Final
361 | ec | Residential | 1st Floor | Kitchen Sink | S07ec | 2016-03-05 | 08:44 | We removed the PUR filter from the faucet before collecting samples. We observed particulate in the screen and showed the homeowners how to check and clean the filter screen. Replaced filter after collecting samples. | No Filter | 8.5 | Manganese | 0.008 | U | mg/L | 0.0016 | mg/L | 0.008 | mg/L | Final
361 | ec | Residential | 1st Floor | Kitchen Sink | S07ec | 2016-03-05 | 08:44 | We removed the PUR filter from the faucet before collecting samples. We observed particulate in the screen and showed the homeowners how to check and clean the filter screen. Replaced filter after collecting samples. | No Filter | 8.5 | Copper | 105 |  | ug/L | 0.14 | ug/L | 1 | ug/L | Final
361 | ec | Residential | 1st Floor | Kitchen Sink | S07ec | 2016-03-05 | 08:44 | We removed the PUR filter from the faucet before collecting samples. We observed particulate in the screen and showed the homeowners how to check and clean the filter screen. Replaced filter after collecting samples. | No Filter | 8.5 | Nickel | 0.006 | U | mg/L | 0.0018 | mg/L | 0.006 | mg/L | Final
361 | ec | Residential | 1st Floor | Kitchen Sink | S07ec | 2016-03-05 | 08:44 | We removed the PUR filter from the faucet before collecting samples. We observed particulate in the screen and showed the homeowners how to check and clean the filter screen. Replaced filter after collecting samples. | No Filter | 8.5 | Sodium | 4.55 |  | mg/L | 0.036 | mg/L | 0.4 | mg/L | Final
361 | ec | Residential | 1st Floor | Kitchen Sink | S07ec | 2016-03-05 | 08:44 | We removed the PUR filter from the faucet before collecting samples. We observed particulate in the screen and showed the homeowners how to check and clean the filter screen. Replaced filter after collecting samples. | No Filter | 8.5 | Iron | 0.08 | U | mg/L | 0.016 | mg/L | 0.08 | mg/L | Final
361 | ec | Residential | 1st Floor | Kitchen Sink | S07ec | 2016-03-05 | 08:44 | We removed the PUR filter from the faucet before collecting samples. We observed particulate in the screen and showed the homeowners how to check and clean the filter screen. Replaced filter after collecting samples. | No Filter | 8.5 | Chromium | 5 | U | ug/L | 0.00086 | mg/L | 0.005 | mg/L | Final
361 | ec | Residential | 1st Floor | Kitchen Sink | S07ec | 2016-03-05 | 08:44 | We removed the PUR filter from the faucet before collecting samples. We observed particulate in the screen and showed the homeowners how to check and clean the filter screen. Replaced filter after collecting samples. | No Filter | 8.5 | Calcium | 26.8 |  | mg/L | 0.021 | mg/L | 0.2 | mg/L | Final
361 | ec | Residential | 1st Floor | Kitchen Sink | S07ec | 2016-03-05 | 08:44 | We removed the PUR filter from the faucet before collecting samples. We observed particulate in the screen and showed the homeowners how to check and clean the filter screen. Replaced filter after collecting samples. | No Filter | 8.5 | Cadmium | 2 | U | ug/L | 0.00021 | mg/L | 0.002 | mg/L | Final
158 | bh | Residential | 1st Floor | Kitchen Sink | S06bh | 2016-02-15 | 14:46 |  | Aerator On | 11 | Aluminum | 0.2 | U | mg/L | 0.027 | mg/L | 0.2 | mg/L | Final
361 | ec | Residential | 1st Floor | Kitchen Sink | S07ec | 2016-03-05 | 08:44 | We removed the PUR filter from the faucet before collecting samples. We observed particulate in the screen and showed the homeowners how to check and clean the filter screen. Replaced filter after collecting samples. | No Filter | 8.5 | Potassium | 0.977 |  | mg/L | 0.072 | mg/L | 0.8 | mg/L | Final
361 | ec | Residential | 1st Floor | Kitchen Sink | S07ec | 2016-03-05 | 08:44 | We removed the PUR filter from the faucet before collecting samples. We observed particulate in the screen and showed the homeowners how to check and clean the filter screen. Replaced filter after collecting samples. | No Filter | 8.5 | Zinc | 0.01 | U | mg/L | 1.2 | ug/L | 10 | ug/L | Final
361 | ec | Residential | 1st Floor | Kitchen Sink | S07ec | 2016-03-05 | 08:44 | We removed the PUR filter from the faucet before collecting samples. We observed particulate in the screen and showed the homeowners how to check and clean the filter screen. Replaced filter after collecting samples. | No Filter | 8.5 | Lead | 2.72 |  | ug/L | 0.012 | ug/L | 0.5 | ug/L | Final
361 | ec | Residential | 1st Floor | Kitchen Sink | S07ec | 2016-03-05 | 08:44 | We removed the PUR filter from the faucet before collecting samples. We observed particulate in the screen and showed the homeowners how to check and clean the filter screen. Replaced filter after collecting samples. | No Filter | 8.5 | Magnesium | 7.71 |  | mg/L | 0.022 | mg/L | 0.2 | mg/L | Final
360 | ed | Residential | 1st Floor | Kitchen Sink | S07ed | 2016-03-05 | 16:40 |  | No Filter | 6 | Tin | 0.02 | U | mg/L | 0.0041 | mg/L | 0.02 | mg/L | Final
130 | bi | Residential | 1st Floor | Kitchen Sink | S06bi | 2016-02-15 | 10:10 | Kitchen sink, no filter, aerator on. | Aerator On |  | Aluminum | 0.2 | U | mg/L | 0.027 | mg/L | 0.2 | mg/L | Final
360 | ed | Residential | 1st Floor | Kitchen Sink | S07ed | 2016-03-05 | 16:40 |  | No Filter | 6 | Iron | 0.08 | U | mg/L | 0.016 | mg/L | 0.08 | mg/L | Final
360 | ed | Residential | 1st Floor | Kitchen Sink | S07ed | 2016-03-05 | 16:40 |  | No Filter | 6 | Copper | 11.2 |  | ug/L | 0.14 | ug/L | 1 | ug/L | Final
360 | ed | Residential | 1st Floor | Kitchen Sink | S07ed | 2016-03-05 | 16:40 |  | No Filter | 6 | Zinc | 0.01 | U | mg/L | 1.2 | ug/L | 10 | ug/L | Final
360 | ed | Residential | 1st Floor | Kitchen Sink | S07ed | 2016-03-05 | 16:40 |  | No Filter | 6 | Chromium | 5 | U | ug/L | 0.00086 | mg/L | 0.005 | mg/L | Final
360 | ed | Residential | 1st Floor | Kitchen Sink | S07ed | 2016-03-05 | 16:40 |  | No Filter | 6 | Lead | 14.6 |  | ug/L | 0.012 | ug/L | 0.5 | ug/L | Final
360 | ed | Residential | 1st Floor | Kitchen Sink | S07ed | 2016-03-05 | 16:40 |  | No Filter | 6 | Nickel | 0.006 | U | mg/L | 0.0018 | mg/L | 0.006 | mg/L | Final
360 | ed | Residential | 1st Floor | Kitchen Sink | S07ed | 2016-03-05 | 16:40 |  | No Filter | 6 | Potassium | 1.07 |  | mg/L | 0.072 | mg/L | 0.8 | mg/L | Final
360 | ed | Residential | 1st Floor | Kitchen Sink | S07ed | 2016-03-05 | 16:40 |  | No Filter | 6 | Calcium | 27.1 |  | mg/L | 0.021 | mg/L | 0.2 | mg/L | Final
360 | ed | Residential | 1st Floor | Kitchen Sink | S07ed | 2016-03-05 | 16:40 |  | No Filter | 6 | Sodium | 4.73 |  | mg/L | 0.036 | mg/L | 0.4 | mg/L | Final
360 | ed | Residential | 1st Floor | Kitchen Sink | S07ed | 2016-03-05 | 16:40 |  | No Filter | 6 | Magnesium | 8.06 |  | mg/L | 0.022 | mg/L | 0.2 | mg/L | Final
360 | ed | Residential | 1st Floor | Kitchen Sink | S07ed | 2016-03-05 | 16:40 |  | No Filter | 6 | Cadmium | 2 | U | ug/L | 0.00021 | mg/L | 0.002 | mg/L | Final
360 | ed | Residential | 1st Floor | Kitchen Sink | S07ed | 2016-03-05 | 16:40 |  | No Filter | 6 | Manganese | 0.008 | U | mg/L | 0.0016 | mg/L | 0.008 | mg/L | Final
91 | by | Residential | 1st Floor | Kitchen Sink | S06by | 2016-02-17 | 15:50 |  | No Filter |  | Aluminum | 0.2 | U | mg/L | 0.027 | mg/L | 0.2 | mg/L | Final
412 | ee | Residential | 1st Floor | Kitchen Sink | S07ee | 2016-03-11 | 08:49 |  | No Filter | 7.5 | Manganese | 0.008 | U | mg/L | 0.0016 | mg/L | 0.008 | mg/L | Final
412 | ee | Residential | 1st Floor | Kitchen Sink | S07ee | 2016-03-11 | 08:49 |  | No Filter | 7.5 | Tin | 0.02 | U | mg/L | 0.0041 | mg/L | 0.02 | mg/L | Final
412 | ee | Residential | 1st Floor | Kitchen Sink | S07ee | 2016-03-11 | 08:49 |  | No Filter | 7.5 | Iron | 0.08 | U | mg/L | 0.016 | mg/L | 0.08 | mg/L | Final
412 | ee | Residential | 1st Floor | Kitchen Sink | S07ee | 2016-03-11 | 08:49 |  | No Filter | 7.5 | Chromium | 5 | U | ug/L | 0.00086 | mg/L | 0.005 | mg/L | Final
412 | ee | Residential | 1st Floor | Kitchen Sink | S07ee | 2016-03-11 | 08:49 |  | No Filter | 7.5 | Nickel | 0.006 | U | mg/L | 0.0018 | mg/L | 0.006 | mg/L | Final
412 | ee | Residential | 1st Floor | Kitchen Sink | S07ee | 2016-03-11 | 08:49 |  | No Filter | 7.5 | Cadmium | 2 | U | ug/L | 0.00021 | mg/L | 0.002 | mg/L | Final
412 | ee | Residential | 1st Floor | Kitchen Sink | S07ee | 2016-03-11 | 08:49 |  | No Filter | 7.5 | Calcium | 26.6 |  | mg/L | 0.021 | mg/L | 0.2 | mg/L | Final
412 | ee | Residential | 1st Floor | Kitchen Sink | S07ee | 2016-03-11 | 08:49 |  | No Filter | 7.5 | Magnesium | 7.97 |  | mg/L | 0.022 | mg/L | 0.2 | mg/L | Final
412 | ee | Residential | 1st Floor | Kitchen Sink | S07ee | 2016-03-11 | 08:49 |  | No Filter | 7.5 | Sodium | 4.78 |  | mg/L | 0.036 | mg/L | 0.4 | mg/L | Final
412 | ee | Residential | 1st Floor | Kitchen Sink | S07ee | 2016-03-11 | 08:49 |  | No Filter | 7.5 | Potassium | 1.01 |  | mg/L | 0.072 | mg/L | 0.8 | mg/L | Final
412 | ee | Residential | 1st Floor | Kitchen Sink | S07ee | 2016-03-11 | 08:49 |  | No Filter | 7.5 | Copper | 5.3 |  | ug/L | 0.14 | ug/L | 1 | ug/L | Final
412 | ee | Residential | 1st Floor | Kitchen Sink | S07ee | 2016-03-11 | 08:49 |  | No Filter | 7.5 | Zinc | 0.01 | U | mg/L | 1.2 | ug/L | 10 | ug/L | Final
412 | ee | Residential | 1st Floor | Kitchen Sink | S07ee | 2016-03-11 | 08:49 |  | No Filter | 7.5 | Lead | 3.11 |  | ug/L | 0.012 | ug/L | 0.5 | ug/L | Final
450 | ef | Residential | 1st Floor | Kitchen Sink | S07ef | 2016-03-15 | 09:14 |  | No Filter | 10 | Calcium | 26.5 |  | mg/L | 0.0053 | mg/L |  | mg/L | Final
450 | ef | Residential | 1st Floor | Kitchen Sink | S07ef | 2016-03-15 | 09:14 |  | No Filter | 10 | Cadmium | 2 | U | ug/L | 0.00018 | mg/L |  | mg/L | Final
226 | bz | Residential | 1st Floor | Kitchen Sink | S06bz | 2016-02-17 | 18:28 | Home distanced max 40 ft away from street center line | No Filter | 6 | Aluminum | 0.2 | U | mg/L | 0.027 | mg/L | 0.2 | mg/L | Final
450 | ef | Residential | 1st Floor | Kitchen Sink | S07ef | 2016-03-15 | 09:14 |  | No Filter | 10 | Nickel | 0.006 | U | mg/L | 0.00036 | mg/L |  | mg/L | Final
450 | ef | Residential | 1st Floor | Kitchen Sink | S07ef | 2016-03-15 | 09:14 |  | No Filter | 10 | Chromium | 5 | U | ug/L | 0.00048 | mg/L |  | mg/L | Final
450 | ef | Residential | 1st Floor | Kitchen Sink | S07ef | 2016-03-15 | 09:14 |  | No Filter | 10 | Potassium | 1 |  | mg/L | 0.023 | mg/L |  | mg/L | Final
450 | ef | Residential | 1st Floor | Kitchen Sink | S07ef | 2016-03-15 | 09:14 |  | No Filter | 10 | Magnesium | 8.1 |  | mg/L | 0.0038 | mg/L |  | mg/L | Final
450 | ef | Residential | 1st Floor | Kitchen Sink | S07ef | 2016-03-15 | 09:14 |  | No Filter | 10 | Manganese | 0.008 | U | mg/L | 0.00025 | mg/L |  | mg/L | Final
450 | ef | Residential | 1st Floor | Kitchen Sink | S07ef | 2016-03-15 | 09:14 |  | No Filter | 10 | Sodium | 4.57 |  | mg/L | 0.0063 | mg/L |  | mg/L | Final
450 | ef | Residential | 1st Floor | Kitchen Sink | S07ef | 2016-03-15 | 09:14 |  | No Filter | 10 | Lead | 19.6 |  | ug/L | 0.019 | ug/L |  | ug/L | Final
450 | ef | Residential | 1st Floor | Kitchen Sink | S07ef | 2016-03-15 | 09:14 |  | No Filter | 10 | Copper | 22.8 |  | ug/L | 0.16 | ug/L |  | ug/L | Final
450 | ef | Residential | 1st Floor | Kitchen Sink | S07ef | 2016-03-15 | 09:14 |  | No Filter | 10 | Zinc | 0.0771 |  | mg/L | 0.54 | ug/L |  | ug/L | Final
450 | ef | Residential | 1st Floor | Kitchen Sink | S07ef | 2016-03-15 | 09:14 |  | No Filter | 10 | Tin | 0.02 | U | mg/L | 0.0016 | mg/L |  | mg/L | Final
450 | ef | Residential | 1st Floor | Kitchen Sink | S07ef | 2016-03-15 | 09:14 |  | No Filter | 10 | Iron | 0.08 | U | mg/L | 0.003 | mg/L |  | mg/L | Final
449 | eh | Residential | 1st Floor | Kitchen Sink | S07eh | 2016-03-16 | 15:24 |  | No Filter | 6.5 | Nickel | 0.006 | U | mg/L | 0.0018 | mg/L | 0.006 | mg/L | Final
449 | eh | Residential | 1st Floor | Kitchen Sink | S07eh | 2016-03-16 | 15:24 |  | No Filter | 6.5 | Zinc | 0.0481 |  | mg/L | 1.2 | ug/L | 10 | ug/L | Final
449 | eh | Residential | 1st Floor | Kitchen Sink | S07eh | 2016-03-16 | 15:24 |  | No Filter | 6.5 | Magnesium | 7.61 |  | mg/L | 0.022 | mg/L | 0.2 | mg/L | Final
110 | c | Residential | 1st Floor | Kitchen Sink | S06c | 2016-01-28 | 13:35 |  | No Filter | 7 | Aluminum | 0.2 | U | mg/L | 0.027 | mg/L | 0.2 | mg/L | Final
449 | eh | Residential | 1st Floor | Kitchen Sink | S07eh | 2016-03-16 | 15:24 |  | No Filter | 6.5 | Sodium | 4.57 |  | mg/L | 0.036 | mg/L | 0.4 | mg/L | Final
449 | eh | Residential | 1st Floor | Kitchen Sink | S07eh | 2016-03-16 | 15:24 |  | No Filter | 6.5 | Calcium | 26.3 |  | mg/L | 0.021 | mg/L | 0.2 | mg/L | Final
449 | eh | Residential | 1st Floor | Kitchen Sink | S07eh | 2016-03-16 | 15:24 |  | No Filter | 6.5 | Iron | 0.172 |  | mg/L | 0.016 | mg/L | 0.08 | mg/L | Final
449 | eh | Residential | 1st Floor | Kitchen Sink | S07eh | 2016-03-16 | 15:24 |  | No Filter | 6.5 | Manganese | 0.00924 |  | mg/L | 0.0016 | mg/L | 0.008 | mg/L | Final
449 | eh | Residential | 1st Floor | Kitchen Sink | S07eh | 2016-03-16 | 15:24 |  | No Filter | 6.5 | Chromium | 5 | U | ug/L | 0.00086 | mg/L | 0.005 | mg/L | Final
449 | eh | Residential | 1st Floor | Kitchen Sink | S07eh | 2016-03-16 | 15:24 |  | No Filter | 6.5 | Potassium | 0.941 |  | mg/L | 0.072 | mg/L | 0.8 | mg/L | Final
449 | eh | Residential | 1st Floor | Kitchen Sink | S07eh | 2016-03-16 | 15:24 |  | No Filter | 6.5 | Copper | 41.3 |  | ug/L | 0.14 | ug/L | 1 | ug/L | Final
449 | eh | Residential | 1st Floor | Kitchen Sink | S07eh | 2016-03-16 | 15:24 |  | No Filter | 6.5 | Lead | 33.7 |  | ug/L | 0.012 | ug/L | 0.5 | ug/L | Final
449 | eh | Residential | 1st Floor | Kitchen Sink | S07eh | 2016-03-16 | 15:24 |  | No Filter | 6.5 | Tin | 0.02 | U | mg/L | 0.0041 | mg/L | 0.02 | mg/L | Final
449 | eh | Residential | 1st Floor | Kitchen Sink | S07eh | 2016-03-16 | 15:24 |  | No Filter | 6.5 | Cadmium | 2 | U | ug/L | 0.00021 | mg/L | 0.002 | mg/L | Final
714 | ei | Residential | 1st Floor | Kitchen Sink | S07ei | 2016-05-12 | 15:54 |  | Aerator On | 11 | Copper | 135 |  | ug/L | 0.07 | ug/L | 1 | ug/L | Final
714 | ei | Residential | 1st Floor | Kitchen Sink | S07ei | 2016-05-12 | 15:54 |  | Aerator On | 11 | Zinc | 0.0276 |  | mg/L | 0.69 | ug/L | 10 | ug/L | Final
714 | ei | Residential | 1st Floor | Kitchen Sink | S07ei | 2016-05-12 | 15:54 |  | Aerator On | 11 | Lead | 0.77 |  | ug/L | 0.04 | ug/L | 0.5 | ug/L | Final
714 | ei | Residential | 1st Floor | Kitchen Sink | S07ei | 2016-05-12 | 15:54 |  | Aerator On | 11 | Potassium | 1.07 |  | mg/L | 0.072 | mg/L | 0.8 | mg/L | Final
714 | ei | Residential | 1st Floor | Kitchen Sink | S07ei | 2016-05-12 | 15:54 |  | Aerator On | 11 | Nickel | 0.006 | U | mg/L | 0.0018 | mg/L | 0.006 | mg/L | Final
63 | cc | Residential | 1st Floor | Kitchen Sink | S06cc | 2016-02-18 | 07:13 |  | No Filter | 9 | Aluminum | 0.2 | U | mg/L | 0.0087 | mg/L |  | mg/L | Final
714 | ei | Residential | 1st Floor | Kitchen Sink | S07ei | 2016-05-12 | 15:54 |  | Aerator On | 11 | Cadmium | 2 | U | ug/L | 0.00021 | mg/L | 0.002 | mg/L | Final
714 | ei | Residential | 1st Floor | Kitchen Sink | S07ei | 2016-05-12 | 15:54 |  | Aerator On | 11 | Calcium | 27.7 |  | mg/L | 0.021 | mg/L | 0.2 | mg/L | Final
714 | ei | Residential | 1st Floor | Kitchen Sink | S07ei | 2016-05-12 | 15:54 |  | Aerator On | 11 | Chromium | 5 | U | ug/L | 0.00086 | mg/L | 0.005 | mg/L | Final
714 | ei | Residential | 1st Floor | Kitchen Sink | S07ei | 2016-05-12 | 15:54 |  | Aerator On | 11 | Manganese | 0.008 | U | mg/L | 0.0016 | mg/L | 0.008 | mg/L | Final
714 | ei | Residential | 1st Floor | Kitchen Sink | S07ei | 2016-05-12 | 15:54 |  | Aerator On | 11 | Iron | 0.0818 |  | mg/L | 0.016 | mg/L | 0.08 | mg/L | Final
714 | ei | Residential | 1st Floor | Kitchen Sink | S07ei | 2016-05-12 | 15:54 |  | Aerator On | 11 | Magnesium | 7.75 |  | mg/L | 0.022 | mg/L | 0.2 | mg/L | Final
714 | ei | Residential | 1st Floor | Kitchen Sink | S07ei | 2016-05-12 | 15:54 |  | Aerator On | 11 | Tin | 0.02 | U | mg/L | 0.0041 | mg/L | 0.02 | mg/L | Final
714 | ei | Residential | 1st Floor | Kitchen Sink | S07ei | 2016-05-12 | 15:54 |  | Aerator On | 11 | Sodium | 5.02 |  | mg/L | 0.036 | mg/L | 0.4 | mg/L | Final
80 | f | Residential | 1st Floor | Kitchen Sink | S07f | 2016-01-30 | 10:12 | Toilet used at midnight, ran wash at 9pm. PUR filter removed before sampling; new PUR filter installed after. | No Filter | 10 | Magnesium | 7.66 |  | mg/L | 0.022 | mg/L | 0.2 | mg/L | Final
80 | f | Residential | 1st Floor | Kitchen Sink | S07f | 2016-01-30 | 10:12 | Toilet used at midnight, ran wash at 9pm. PUR filter removed before sampling; new PUR filter installed after. | No Filter | 10 | Calcium | 27.2 |  | mg/L | 0.021 | mg/L | 0.2 | mg/L | Final
80 | f | Residential | 1st Floor | Kitchen Sink | S07f | 2016-01-30 | 10:12 | Toilet used at midnight, ran wash at 9pm. PUR filter removed before sampling; new PUR filter installed after. | No Filter | 10 | Sodium | 4.71 |  | mg/L | 0.036 | mg/L | 0.4 | mg/L | Final
80 | f | Residential | 1st Floor | Kitchen Sink | S07f | 2016-01-30 | 10:12 | Toilet used at midnight, ran wash at 9pm. PUR filter removed before sampling; new PUR filter installed after. | No Filter | 10 | Iron | 0.08 | U | mg/L | 0.016 | mg/L | 0.08 | mg/L | Final
80 | f | Residential | 1st Floor | Kitchen Sink | S07f | 2016-01-30 | 10:12 | Toilet used at midnight, ran wash at 9pm. PUR filter removed before sampling; new PUR filter installed after. | No Filter | 10 | Chromium | 5 | U | ug/L | 0.00086 | mg/L | 0.005 | mg/L | Final
80 | f | Residential | 1st Floor | Kitchen Sink | S07f | 2016-01-30 | 10:12 | Toilet used at midnight, ran wash at 9pm. PUR filter removed before sampling; new PUR filter installed after. | No Filter | 10 | Cadmium | 2 | U | ug/L | 0.00021 | mg/L | 0.002 | mg/L | Final
80 | f | Residential | 1st Floor | Kitchen Sink | S07f | 2016-01-30 | 10:12 | Toilet used at midnight, ran wash at 9pm. PUR filter removed before sampling; new PUR filter installed after. | No Filter | 10 | Manganese | 0.008 | U | mg/L | 0.0016 | mg/L | 0.008 | mg/L | Final
80 | f | Residential | 1st Floor | Kitchen Sink | S07f | 2016-01-30 | 10:12 | Toilet used at midnight, ran wash at 9pm. PUR filter removed before sampling; new PUR filter installed after. | No Filter | 10 | Nickel | 0.006 | U | mg/L | 0.0018 | mg/L | 0.006 | mg/L | Final
80 | f | Residential | 1st Floor | Kitchen Sink | S07f | 2016-01-30 | 10:12 | Toilet used at midnight, ran wash at 9pm. PUR filter removed before sampling; new PUR filter installed after. | No Filter | 10 | Potassium | 0.979 |  | mg/L | 0.072 | mg/L | 0.8 | mg/L | Final
225 | cd | Residential | 1st Floor | Kitchen Sink | S06cd | 2016-02-18 | 07:14 | Filter grab previously done by USEPA also new filter installed previously installed by USEPA 2/17/16. | No Filter | 6 | Aluminum | 0.2 | U | mg/L | 0.0087 | mg/L |  | mg/L | Final
80 | f | Residential | 1st Floor | Kitchen Sink | S07f | 2016-01-30 | 10:12 | Toilet used at midnight, ran wash at 9pm. PUR filter removed before sampling; new PUR filter installed after. | No Filter | 10 | Zinc | 0.11 | D | mg/L | 12 | ug/L | 100 | ug/L | Final
80 | f | Residential | 1st Floor | Kitchen Sink | S07f | 2016-01-30 | 10:12 | Toilet used at midnight, ran wash at 9pm. PUR filter removed before sampling; new PUR filter installed after. | No Filter | 10 | Copper | 57.9 | D | ug/L | 1.4 | ug/L | 10 | ug/L | Final
80 | f | Residential | 1st Floor | Kitchen Sink | S07f | 2016-01-30 | 10:12 | Toilet used at midnight, ran wash at 9pm. PUR filter removed before sampling; new PUR filter installed after. | No Filter | 10 | Lead | 8.41 |  | ug/L | 0.012 | ug/L | 0.5 | ug/L | Final
190 | g | Residential | 1st Floor | Kitchen Sink | S07g | 2016-01-31 | 08:43 | Kitchen (no filter) >8.5 hr stagnation. Copper pipes inside. No LSL observed into basement, but owner indicated the presence of a lead SL. House built 1927. | No Filter | 8 | Zinc | 0.01 | U | mg/L | 1.2 | ug/L | 10 | ug/L | Final
190 | g | Residential | 1st Floor | Kitchen Sink | S07g | 2016-01-31 | 08:43 | Kitchen (no filter) >8.5 hr stagnation. Copper pipes inside. No LSL observed into basement, but owner indicated the presence of a lead SL. House built 1927. | No Filter | 8 | Copper | 191 |  | ug/L | 0.14 | ug/L | 1 | ug/L | Final
190 | g | Residential | 1st Floor | Kitchen Sink | S07g | 2016-01-31 | 08:43 | Kitchen (no filter) >8.5 hr stagnation. Copper pipes inside. No LSL observed into basement, but owner indicated the presence of a lead SL. House built 1927. | No Filter | 8 | Lead | 1.36 |  | ug/L | 0.012 | ug/L | 0.5 | ug/L | Final
190 | g | Residential | 1st Floor | Kitchen Sink | S07g | 2016-01-31 | 08:43 | Kitchen (no filter) >8.5 hr stagnation. Copper pipes inside. No LSL observed into basement, but owner indicated the presence of a lead SL. House built 1927. | No Filter | 8 | Calcium | 26.4 |  | mg/L | 0.021 | mg/L | 0.2 | mg/L | Final
190 | g | Residential | 1st Floor | Kitchen Sink | S07g | 2016-01-31 | 08:43 | Kitchen (no filter) >8.5 hr stagnation. Copper pipes inside. No LSL observed into basement, but owner indicated the presence of a lead SL. House built 1927. | No Filter | 8 | Cadmium | 2 | U | ug/L | 0.00021 | mg/L | 0.002 | mg/L | Final
190 | g | Residential | 1st Floor | Kitchen Sink | S07g | 2016-01-31 | 08:43 | Kitchen (no filter) >8.5 hr stagnation. Copper pipes inside. No LSL observed into basement, but owner indicated the presence of a lead SL. House built 1927. | No Filter | 8 | Sodium | 4.88 |  | mg/L | 0.036 | mg/L | 0.4 | mg/L | Final
190 | g | Residential | 1st Floor | Kitchen Sink | S07g | 2016-01-31 | 08:43 | Kitchen (no filter) >8.5 hr stagnation. Copper pipes inside. No LSL observed into basement, but owner indicated the presence of a lead SL. House built 1927. | No Filter | 8 | Potassium | 1.04 |  | mg/L | 0.072 | mg/L | 0.8 | mg/L | Final
190 | g | Residential | 1st Floor | Kitchen Sink | S07g | 2016-01-31 | 08:43 | Kitchen (no filter) >8.5 hr stagnation. Copper pipes inside. No LSL observed into basement, but owner indicated the presence of a lead SL. House built 1927. | No Filter | 8 | Chromium | 5 | U | ug/L | 0.00086 | mg/L | 0.005 | mg/L | Final
190 | g | Residential | 1st Floor | Kitchen Sink | S07g | 2016-01-31 | 08:43 | Kitchen (no filter) >8.5 hr stagnation. Copper pipes inside. No LSL observed into basement, but owner indicated the presence of a lead SL. House built 1927. | No Filter | 8 | Nickel | 0.006 | U | mg/L | 0.0018 | mg/L | 0.006 | mg/L | Final
117 | ce | Residential | 1st Floor | Kitchen Sink | S06ce | 2016-02-18 | 08:16 | Resident used water in bathroom sink for 2 seconds before remembering not to use water. Sampled from kitchen sink. | No Filter | 9 | Aluminum | 0.2 | U | mg/L | 0.027 | mg/L | 0.2 | mg/L | Final
190 | g | Residential | 1st Floor | Kitchen Sink | S07g | 2016-01-31 | 08:43 | Kitchen (no filter) >8.5 hr stagnation. Copper pipes inside. No LSL observed into basement, but owner indicated the presence of a lead SL. House built 1927. | No Filter | 8 | Manganese | 0.008 | U | mg/L | 0.0016 | mg/L | 0.008 | mg/L | Final
190 | g | Residential | 1st Floor | Kitchen Sink | S07g | 2016-01-31 | 08:43 | Kitchen (no filter) >8.5 hr stagnation. Copper pipes inside. No LSL observed into basement, but owner indicated the presence of a lead SL. House built 1927. | No Filter | 8 | Magnesium | 7.76 |  | mg/L | 0.022 | mg/L | 0.2 | mg/L | Final
190 | g | Residential | 1st Floor | Kitchen Sink | S07g | 2016-01-31 | 08:43 | Kitchen (no filter) >8.5 hr stagnation. Copper pipes inside. No LSL observed into basement, but owner indicated the presence of a lead SL. House built 1927. | No Filter | 8 | Iron | 0.08 | U | mg/L | 0.016 | mg/L | 0.08 | mg/L | Final
86 | h | Residential | 1st Floor | Kitchen Sink | S07h | 2016-02-01 | 09:23 | Removed point of use filter prior to flushing | No Filter | 9 | Potassium | 1.05 |  | mg/L | 0.072 | mg/L | 0.8 | mg/L | Final
86 | h | Residential | 1st Floor | Kitchen Sink | S07h | 2016-02-01 | 09:23 | Removed point of use filter prior to flushing | No Filter | 9 | Iron | 0.08 | U | mg/L | 0.016 | mg/L | 0.08 | mg/L | Final
86 | h | Residential | 1st Floor | Kitchen Sink | S07h | 2016-02-01 | 09:23 | Removed point of use filter prior to flushing | No Filter | 9 | Cadmium | 2 | U | ug/L | 0.00021 | mg/L | 0.002 | mg/L | Final
86 | h | Residential | 1st Floor | Kitchen Sink | S07h | 2016-02-01 | 09:23 | Removed point of use filter prior to flushing | No Filter | 9 | Nickel | 0.006 | U | mg/L | 0.0018 | mg/L | 0.006 | mg/L | Final
86 | h | Residential | 1st Floor | Kitchen Sink | S07h | 2016-02-01 | 09:23 | Removed point of use filter prior to flushing | No Filter | 9 | Chromium | 5 | U | ug/L | 0.00086 | mg/L | 0.005 | mg/L | Final
86 | h | Residential | 1st Floor | Kitchen Sink | S07h | 2016-02-01 | 09:23 | Removed point of use filter prior to flushing | No Filter | 9 | Sodium | 5 |  | mg/L | 0.036 | mg/L | 0.4 | mg/L | Final
86 | h | Residential | 1st Floor | Kitchen Sink | S07h | 2016-02-01 | 09:23 | Removed point of use filter prior to flushing | No Filter | 9 | Magnesium | 7.75 |  | mg/L | 0.022 | mg/L | 0.2 | mg/L | Final
86 | h | Residential | 1st Floor | Kitchen Sink | S07h | 2016-02-01 | 09:23 | Removed point of use filter prior to flushing | No Filter | 9 | Manganese | 0.008 | U | mg/L | 0.0016 | mg/L | 0.008 | mg/L | Final
229 | cf | Residential | 1st Floor | Kitchen Sink | S06cf | 2016-02-18 | 09:12 |  | No Filter | 10 | Aluminum | 0.2 | U | mg/L | 0.027 | mg/L | 0.2 | mg/L | Final
86 | h | Residential | 1st Floor | Kitchen Sink | S07h | 2016-02-01 | 09:23 | Removed point of use filter prior to flushing | No Filter | 9 | Calcium | 27.1 |  | mg/L | 0.021 | mg/L | 0.2 | mg/L | Final
86 | h | Residential | 1st Floor | Kitchen Sink | S07h | 2016-02-01 | 09:23 | Removed point of use filter prior to flushing | No Filter | 9 | Zinc | 0.01 | U | mg/L | 1.2 | ug/L | 10 | ug/L | Final
86 | h | Residential | 1st Floor | Kitchen Sink | S07h | 2016-02-01 | 09:23 | Removed point of use filter prior to flushing | No Filter | 9 | Lead | 0.76 | B | ug/L | 0.012 | ug/L | 0.5 | ug/L | Final
86 | h | Residential | 1st Floor | Kitchen Sink | S07h | 2016-02-01 | 09:23 | Removed point of use filter prior to flushing | No Filter | 9 | Copper | 24.1 | B | ug/L | 0.14 | ug/L | 1 | ug/L | Final
111 | cg | Residential | 1st Floor | Kitchen Sink | S06cg | 2016-02-18 | 14:17 | Taken with pur fitting on, but filter off. | No Filter | 15 | Aluminum | 0.2 | U | mg/L | 0.0087 | mg/L |  | mg/L | Final
169 | k | Residential | 1st Floor | Kitchen Sink | S07k | 2016-02-02 | 07:05 |  | No Filter | 7 | Cadmium | 2 | U | ug/L | 0.00021 | mg/L | 0.002 | mg/L | Final
169 | k | Residential | 1st Floor | Kitchen Sink | S07k | 2016-02-02 | 07:05 |  | No Filter | 7 | Calcium | 27.8 |  | mg/L | 0.021 | mg/L | 0.2 | mg/L | Final
169 | k | Residential | 1st Floor | Kitchen Sink | S07k | 2016-02-02 | 07:05 |  | No Filter | 7 | Nickel | 0.006 | U | mg/L | 0.0018 | mg/L | 0.006 | mg/L | Final
169 | k | Residential | 1st Floor | Kitchen Sink | S07k | 2016-02-02 | 07:05 |  | No Filter | 7 | Lead | 0.858 |  | ug/L | 0.012 | ug/L | 0.5 | ug/L | Final
169 | k | Residential | 1st Floor | Kitchen Sink | S07k | 2016-02-02 | 07:05 |  | No Filter | 7 | Copper | 2.88 |  | ug/L | 0.14 | ug/L | 1 | ug/L | Final
169 | k | Residential | 1st Floor | Kitchen Sink | S07k | 2016-02-02 | 07:05 |  | No Filter | 7 | Iron | 0.08 | U | mg/L | 0.016 | mg/L | 0.08 | mg/L | Final
169 | k | Residential | 1st Floor | Kitchen Sink | S07k | 2016-02-02 | 07:05 |  | No Filter | 7 | Zinc | 0.0125 |  | mg/L | 1.2 | ug/L | 10 | ug/L | Final
169 | k | Residential | 1st Floor | Kitchen Sink | S07k | 2016-02-02 | 07:05 |  | No Filter | 7 | Chromium | 5 | U | ug/L | 0.00086 | mg/L | 0.005 | mg/L | Final
169 | k | Residential | 1st Floor | Kitchen Sink | S07k | 2016-02-02 | 07:05 |  | No Filter | 7 | Manganese | 0.008 | U | mg/L | 0.0016 | mg/L | 0.008 | mg/L | Final
169 | k | Residential | 1st Floor | Kitchen Sink | S07k | 2016-02-02 | 07:05 |  | No Filter | 7 | Potassium | 1.13 |  | mg/L | 0.072 | mg/L | 0.8 | mg/L | Final
169 | k | Residential | 1st Floor | Kitchen Sink | S07k | 2016-02-02 | 07:05 |  | No Filter | 7 | Sodium | 5.11 |  | mg/L | 0.036 | mg/L | 0.4 | mg/L | Final
169 | k | Residential | 1st Floor | Kitchen Sink | S07k | 2016-02-02 | 07:05 |  | No Filter | 7 | Magnesium | 7.89 |  | mg/L | 0.022 | mg/L | 0.2 | mg/L | Final
151 | l | Residential | 1st Floor | Kitchen Sink | S07l | 2016-02-02 | 09:10 |  | No Filter | 11 | Copper | 48.9 |  | ug/L | 0.14 | ug/L | 1 | ug/L | Final
151 | l | Residential | 1st Floor | Kitchen Sink | S07l | 2016-02-02 | 09:10 |  | No Filter | 11 | Lead | 0.875 |  | ug/L | 0.012 | ug/L | 0.5 | ug/L | Final
151 | l | Residential | 1st Floor | Kitchen Sink | S07l | 2016-02-02 | 09:10 |  | No Filter | 11 | Zinc | 0.01 | U | mg/L | 1.2 | ug/L | 10 | ug/L | Final
151 | l | Residential | 1st Floor | Kitchen Sink | S07l | 2016-02-02 | 09:10 |  | No Filter | 11 | Magnesium | 7.67 |  | mg/L | 0.022 | mg/L | 0.2 | mg/L | Final
145 | ch | Residential | 1st Floor | Kitchen Sink | S06ch | 2016-02-18 | 16:44 |  | No Filter | 17 | Aluminum | 0.2 | U | mg/L | 0.027 | mg/L | 0.2 | mg/L | Final
151 | l | Residential | 1st Floor | Kitchen Sink | S07l | 2016-02-02 | 09:10 |  | No Filter | 11 | Nickel | 0.006 | U | mg/L | 0.0018 | mg/L | 0.006 | mg/L | Final
151 | l | Residential | 1st Floor | Kitchen Sink | S07l | 2016-02-02 | 09:10 |  | No Filter | 11 | Potassium | 1.1 |  | mg/L | 0.072 | mg/L | 0.8 | mg/L | Final
151 | l | Residential | 1st Floor | Kitchen Sink | S07l | 2016-02-02 | 09:10 |  | No Filter | 11 | Calcium | 27.2 |  | mg/L | 0.021 | mg/L | 0.2 | mg/L | Final
151 | l | Residential | 1st Floor | Kitchen Sink | S07l | 2016-02-02 | 09:10 |  | No Filter | 11 | Sodium | 5 |  | mg/L | 0.036 | mg/L | 0.4 | mg/L | Final
151 | l | Residential | 1st Floor | Kitchen Sink | S07l | 2016-02-02 | 09:10 |  | No Filter | 11 | Iron | 0.08 | U | mg/L | 0.016 | mg/L | 0.08 | mg/L | Final
151 | l | Residential | 1st Floor | Kitchen Sink | S07l | 2016-02-02 | 09:10 |  | No Filter | 11 | Chromium | 5 | U | ug/L | 0.00086 | mg/L | 0.005 | mg/L | Final
151 | l | Residential | 1st Floor | Kitchen Sink | S07l | 2016-02-02 | 09:10 |  | No Filter | 11 | Manganese | 0.008 | U | mg/L | 0.0016 | mg/L | 0.008 | mg/L | Final
151 | l | Residential | 1st Floor | Kitchen Sink | S07l | 2016-02-02 | 09:10 |  | No Filter | 11 | Cadmium | 2 | U | ug/L | 0.00021 | mg/L | 0.002 | mg/L | Final
193 | m | Residential | 1st Floor | Kitchen Sink | S07m | 2016-02-03 | 07:01 |  | No Filter | 7 | Zinc | 0.01 | U | mg/L | 1.2 | ug/L | 10 | ug/L | Final
193 | m | Residential | 1st Floor | Kitchen Sink | S07m | 2016-02-03 | 07:01 |  | No Filter | 7 | Lead | 5.26 |  | ug/L | 0.012 | ug/L | 0.5 | ug/L | Final
193 | m | Residential | 1st Floor | Kitchen Sink | S07m | 2016-02-03 | 07:01 |  | No Filter | 7 | Copper | 19.3 |  | ug/L | 0.14 | ug/L | 1 | ug/L | Final
193 | m | Residential | 1st Floor | Kitchen Sink | S07m | 2016-02-03 | 07:01 |  | No Filter | 7 | Nickel | 0.006 | U | mg/L | 0.0018 | mg/L | 0.006 | mg/L | Final
193 | m | Residential | 1st Floor | Kitchen Sink | S07m | 2016-02-03 | 07:01 |  | No Filter | 7 | Sodium | 5.08 |  | mg/L | 0.036 | mg/L | 0.4 | mg/L | Final
193 | m | Residential | 1st Floor | Kitchen Sink | S07m | 2016-02-03 | 07:01 |  | No Filter | 7 | Chromium | 5 | U | ug/L | 0.00086 | mg/L | 0.005 | mg/L | Final
193 | m | Residential | 1st Floor | Kitchen Sink | S07m | 2016-02-03 | 07:01 |  | No Filter | 7 | Iron | 0.08 | U | mg/L | 0.016 | mg/L | 0.08 | mg/L | Final
193 | m | Residential | 1st Floor | Kitchen Sink | S07m | 2016-02-03 | 07:01 |  | No Filter | 7 | Manganese | 0.008 | U | mg/L | 0.0016 | mg/L | 0.008 | mg/L | Final
193 | m | Residential | 1st Floor | Kitchen Sink | S07m | 2016-02-03 | 07:01 |  | No Filter | 7 | Potassium | 1.03 |  | mg/L | 0.072 | mg/L | 0.8 | mg/L | Final
193 | m | Residential | 1st Floor | Kitchen Sink | S07m | 2016-02-03 | 07:01 |  | No Filter | 7 | Magnesium | 7.98 |  | mg/L | 0.022 | mg/L | 0.2 | mg/L | Final
32 | ci | Residential | 1st Floor | Kitchen Sink | S06ci | 2016-02-18 | 16:50 | Sample S10ci was not filled all of the way. Filled to about 1 inch below shoulder of bottle | No Filter | 6 | Aluminum | 0.2 | U | mg/L | 0.027 | mg/L | 0.2 | mg/L | Final
193 | m | Residential | 1st Floor | Kitchen Sink | S07m | 2016-02-03 | 07:01 |  | No Filter | 7 | Cadmium | 2 | U | ug/L | 0.00021 | mg/L | 0.002 | mg/L | Final
193 | m | Residential | 1st Floor | Kitchen Sink | S07m | 2016-02-03 | 07:01 |  | No Filter | 7 | Calcium | 27.9 |  | mg/L | 0.021 | mg/L | 0.2 | mg/L | Final
193 | m | Residential | 1st Floor | Kitchen Sink | S07m | 2016-02-03 | 07:01 |  | No Filter | 7 | Tin | 0.02 | U | mg/L | 0.0041 | mg/L | 0.02 | mg/L | Final
118 | n | Residential | 1st Floor | Kitchen Sink | S07n | 2016-02-03 | 08:00 |  | No Filter | 8 | Iron | 0.08 | U | mg/L | 0.016 | mg/L | 0.08 | mg/L | Final
118 | n | Residential | 1st Floor | Kitchen Sink | S07n | 2016-02-03 | 08:00 |  | No Filter | 8 | Chromium | 5 | U | ug/L | 0.00086 | mg/L | 0.005 | mg/L | Final
118 | n | Residential | 1st Floor | Kitchen Sink | S07n | 2016-02-03 | 08:00 |  | No Filter | 8 | Calcium | 26.3 |  | mg/L | 0.021 | mg/L | 0.2 | mg/L | Final
118 | n | Residential | 1st Floor | Kitchen Sink | S07n | 2016-02-03 | 08:00 |  | No Filter | 8 | Copper | 20.1 |  | ug/L | 0.14 | ug/L | 1 | ug/L | Final
118 | n | Residential | 1st Floor | Kitchen Sink | S07n | 2016-02-03 | 08:00 |  | No Filter | 8 | Magnesium | 7.55 |  | mg/L | 0.022 | mg/L | 0.2 | mg/L | Final
118 | n | Residential | 1st Floor | Kitchen Sink | S07n | 2016-02-03 | 08:00 |  | No Filter | 8 | Zinc | 0.01 | U | mg/L | 1.2 | ug/L | 10 | ug/L | Final
118 | n | Residential | 1st Floor | Kitchen Sink | S07n | 2016-02-03 | 08:00 |  | No Filter | 8 | Cadmium | 2 | U | ug/L | 0.00021 | mg/L | 0.002 | mg/L | Final
17 | ck | Residential | 1st Floor | Kitchen Sink | S06ck | 2016-02-19 | 08:12 | Resident said he hadn't run water "since yesterday" but couldn't name a specific time. Had not run water in at least 6 hours. | No Filter | 6 | Aluminum | 0.2 | U | mg/L | 0.027 | mg/L | 0.2 | mg/L | Final
118 | n | Residential | 1st Floor | Kitchen Sink | S07n | 2016-02-03 | 08:00 |  | No Filter | 8 | Sodium | 4.96 |  | mg/L | 0.036 | mg/L | 0.4 | mg/L | Final
118 | n | Residential | 1st Floor | Kitchen Sink | S07n | 2016-02-03 | 08:00 |  | No Filter | 8 | Potassium | 1.04 |  | mg/L | 0.072 | mg/L | 0.8 | mg/L | Final
118 | n | Residential | 1st Floor | Kitchen Sink | S07n | 2016-02-03 | 08:00 |  | No Filter | 8 | Nickel | 0.006 | U | mg/L | 0.0018 | mg/L | 0.006 | mg/L | Final
118 | n | Residential | 1st Floor | Kitchen Sink | S07n | 2016-02-03 | 08:00 |  | No Filter | 8 | Manganese | 0.008 | U | mg/L | 0.0016 | mg/L | 0.008 | mg/L | Final
118 | n | Residential | 1st Floor | Kitchen Sink | S07n | 2016-02-03 | 08:00 |  | No Filter | 8 | Lead | 2.92 |  | ug/L | 0.012 | ug/L | 0.5 | ug/L | Final
97 | p | Residential | 1st Floor | Kitchen Sink | S07p | 2016-02-03 | 09:15 | End time: 0918 | No Filter | 9 | Zinc | 0.202 |  | mg/L | 1.2 | ug/L | 10 | ug/L | Final
97 | p | Residential | 1st Floor | Kitchen Sink | S07p | 2016-02-03 | 09:15 | End time: 0918 | No Filter | 9 | Lead | 1.49 |  | ug/L | 0.012 | ug/L | 0.5 | ug/L | Final
97 | p | Residential | 1st Floor | Kitchen Sink | S07p | 2016-02-03 | 09:15 | End time: 0918 | No Filter | 9 | Copper | 5.94 |  | ug/L | 0.14 | ug/L | 1 | ug/L | Final
97 | p | Residential | 1st Floor | Kitchen Sink | S07p | 2016-02-03 | 09:15 | End time: 0918 | No Filter | 9 | Chromium | 5 | U | ug/L | 0.00086 | mg/L | 0.005 | mg/L | Final
97 | p | Residential | 1st Floor | Kitchen Sink | S07p | 2016-02-03 | 09:15 | End time: 0918 | No Filter | 9 | Sodium | 5.24 |  | mg/L | 0.036 | mg/L | 0.4 | mg/L | Final
97 | p | Residential | 1st Floor | Kitchen Sink | S07p | 2016-02-03 | 09:15 | End time: 0918 | No Filter | 9 | Potassium | 1.12 |  | mg/L | 0.072 | mg/L | 0.8 | mg/L | Final
97 | p | Residential | 1st Floor | Kitchen Sink | S07p | 2016-02-03 | 09:15 | End time: 0918 | No Filter | 9 | Nickel | 0.006 | U | mg/L | 0.0018 | mg/L | 0.006 | mg/L | Final
97 | p | Residential | 1st Floor | Kitchen Sink | S07p | 2016-02-03 | 09:15 | End time: 0918 | No Filter | 9 | Manganese | 0.008 | U | mg/L | 0.0016 | mg/L | 0.008 | mg/L | Final
241 | cm | Residential | 1st Floor | Bathroom Sink | S06cm | 2016-02-19 | 10:46 |  | No Filter | 8 | Aluminum | 0.2 | U | mg/L | 0.027 | mg/L | 0.2 | mg/L | Final
97 | p | Residential | 1st Floor | Kitchen Sink | S07p | 2016-02-03 | 09:15 | End time: 0918 | No Filter | 9 | Iron | 0.08 | U | mg/L | 0.016 | mg/L | 0.08 | mg/L | Final
97 | p | Residential | 1st Floor | Kitchen Sink | S07p | 2016-02-03 | 09:15 | End time: 0918 | No Filter | 9 | Cadmium | 2 | U | ug/L | 0.00021 | mg/L | 0.002 | mg/L | Final
97 | p | Residential | 1st Floor | Kitchen Sink | S07p | 2016-02-03 | 09:15 | End time: 0918 | No Filter | 9 | Calcium | 27.2 |  | mg/L | 0.021 | mg/L | 0.2 | mg/L | Final
97 | p | Residential | 1st Floor | Kitchen Sink | S07p | 2016-02-03 | 09:15 | End time: 0918 | No Filter | 9 | Magnesium | 7.84 |  | mg/L | 0.022 | mg/L | 0.2 | mg/L | Final
156 | r | Residential | 1st Floor | Kitchen Sink | S07r | 2016-02-04 | 07:22 |  | No Filter | 10 | Lead | 0.5 | U | ug/L | 0.012 | ug/L | 0.5 | ug/L | Final
156 | r | Residential | 1st Floor | Kitchen Sink | S07r | 2016-02-04 | 07:22 |  | No Filter | 10 | Zinc | 0.0659 |  | mg/L | 1.2 | ug/L | 10 | ug/L | Final
156 | r | Residential | 1st Floor | Kitchen Sink | S07r | 2016-02-04 | 07:22 |  | No Filter | 10 | Copper | 7.52 | B | ug/L | 0.14 | ug/L | 1 | ug/L | Final
156 | r | Residential | 1st Floor | Kitchen Sink | S07r | 2016-02-04 | 07:22 |  | No Filter | 10 | Iron | 0.08 | U | mg/L | 0.016 | mg/L | 0.08 | mg/L | Final
200 | cw | Residential | 1st Floor | Kitchen Sink | S06cw | 2016-02-20 | 08:33 | Could not remove the aerator which I believe to be a water saver type - it had a swivel connection - homeowner said the water flow is weak (when this water saver is on). | Aerator On | 11 | Aluminum | 0.2 | U | mg/L | 0.027 | mg/L | 0.2 | mg/L | Final
156 | r | Residential | 1st Floor | Kitchen Sink | S07r | 2016-02-04 | 07:22 |  | No Filter | 10 | Nickel | 0.006 | U | mg/L | 0.0018 | mg/L | 0.006 | mg/L | Final
156 | r | Residential | 1st Floor | Kitchen Sink | S07r | 2016-02-04 | 07:22 |  | No Filter | 10 | Manganese | 0.008 | U | mg/L | 0.0016 | mg/L | 0.008 | mg/L | Final
156 | r | Residential | 1st Floor | Kitchen Sink | S07r | 2016-02-04 | 07:22 |  | No Filter | 10 | Magnesium | 7.98 |  | mg/L | 0.022 | mg/L | 0.2 | mg/L | Final
156 | r | Residential | 1st Floor | Kitchen Sink | S07r | 2016-02-04 | 07:22 |  | No Filter | 10 | Sodium | 5.18 |  | mg/L | 0.036 | mg/L | 0.4 | mg/L | Final
156 | r | Residential | 1st Floor | Kitchen Sink | S07r | 2016-02-04 | 07:22 |  | No Filter | 10 | Chromium | 5 | U | ug/L | 0.00086 | mg/L | 0.005 | mg/L | Final
156 | r | Residential | 1st Floor | Kitchen Sink | S07r | 2016-02-04 | 07:22 |  | No Filter | 10 | Calcium | 27.8 |  | mg/L | 0.021 | mg/L | 0.2 | mg/L | Final
156 | r | Residential | 1st Floor | Kitchen Sink | S07r | 2016-02-04 | 07:22 |  | No Filter | 10 | Cadmium | 2 | U | ug/L | 0.00021 | mg/L | 0.002 | mg/L | Final
156 | r | Residential | 1st Floor | Kitchen Sink | S07r | 2016-02-04 | 07:22 |  | No Filter | 10 | Potassium | 1.09 |  | mg/L | 0.072 | mg/L | 0.8 | mg/L | Final
25 | s | Residential | 1st Floor | Kitchen Sink | S07s | 2016-02-04 | 09:05 | When filter was removed some water dribbled out | No Filter | 10 | Zinc | 0.01 | U | mg/L | 1.2 | ug/L | 10 | ug/L | Final
25 | s | Residential | 1st Floor | Kitchen Sink | S07s | 2016-02-04 | 09:05 | When filter was removed some water dribbled out | No Filter | 10 | Lead | 3.21 |  | ug/L | 0.012 | ug/L | 0.5 | ug/L | Final
25 | s | Residential | 1st Floor | Kitchen Sink | S07s | 2016-02-04 | 09:05 | When filter was removed some water dribbled out | No Filter | 10 | Copper | 14.1 |  | ug/L | 0.14 | ug/L | 1 | ug/L | Final
25 | s | Residential | 1st Floor | Kitchen Sink | S07s | 2016-02-04 | 09:05 | When filter was removed some water dribbled out | No Filter | 10 | Iron | 0.08 | U | mg/L | 0.016 | mg/L | 0.08 | mg/L | Final
25 | s | Residential | 1st Floor | Kitchen Sink | S07s | 2016-02-04 | 09:05 | When filter was removed some water dribbled out | No Filter | 10 | Cadmium | 2 | U | ug/L | 0.00021 | mg/L | 0.002 | mg/L | Final
470 | cx | Residential | 1st Floor | Kitchen Sink | S06cx | 2016-02-21 | 07:15 |  |  | 6 | Aluminum | 0.2 | U | mg/L | 0.027 | mg/L | 0.2 | mg/L | Final
25 | s | Residential | 1st Floor | Kitchen Sink | S07s | 2016-02-04 | 09:05 | When filter was removed some water dribbled out | No Filter | 10 | Magnesium | 8.21 |  | mg/L | 0.022 | mg/L | 0.2 | mg/L | Final
25 | s | Residential | 1st Floor | Kitchen Sink | S07s | 2016-02-04 | 09:05 | When filter was removed some water dribbled out | No Filter | 10 | Sodium | 5.09 |  | mg/L | 0.036 | mg/L | 0.4 | mg/L | Final
25 | s | Residential | 1st Floor | Kitchen Sink | S07s | 2016-02-04 | 09:05 | When filter was removed some water dribbled out | No Filter | 10 | Nickel | 0.006 | U | mg/L | 0.0018 | mg/L | 0.006 | mg/L | Final
25 | s | Residential | 1st Floor | Kitchen Sink | S07s | 2016-02-04 | 09:05 | When filter was removed some water dribbled out | No Filter | 10 | Manganese | 0.008 | U | mg/L | 0.0016 | mg/L | 0.008 | mg/L | Final
45 | y | Residential | 1st Floor | Kitchen Sink | S07y | 2016-02-07 | 08:09 | Confirmed with resident that her NSF53 pitcher is the correct filter rating. | No Filter | 8 | Potassium | 1.13 |  | mg/L | 0.072 | mg/L | 0.8 | mg/L | Final
471 | cy | Residential | 1st Floor | Kitchen Sink | S06cy | 2016-02-21 | 08:14 |  | Aerator On | 9.5 | Aluminum | 0.2 | U | mg/L | 0.027 | mg/L | 0.2 | mg/L | Final
45 | y | Residential | 1st Floor | Kitchen Sink | S07y | 2016-02-07 | 08:09 | Confirmed with resident that her NSF53 pitcher is the correct filter rating. | No Filter | 8 | Sodium | 5.07 |  | mg/L | 0.036 | mg/L | 0.4 | mg/L | Final
45 | y | Residential | 1st Floor | Kitchen Sink | S07y | 2016-02-07 | 08:09 | Confirmed with resident that her NSF53 pitcher is the correct filter rating. | No Filter | 8 | Iron | 0.08 | U | mg/L | 0.016 | mg/L | 0.08 | mg/L | Final
45 | y | Residential | 1st Floor | Kitchen Sink | S07y | 2016-02-07 | 08:09 | Confirmed with resident that her NSF53 pitcher is the correct filter rating. | No Filter | 8 | Calcium | 27.5 |  | mg/L | 0.021 | mg/L | 0.2 | mg/L | Final
45 | y | Residential | 1st Floor | Kitchen Sink | S07y | 2016-02-07 | 08:09 | Confirmed with resident that her NSF53 pitcher is the correct filter rating. | No Filter | 8 | Nickel | 0.006 | U | mg/L | 0.0018 | mg/L | 0.006 | mg/L | Final
45 | y | Residential | 1st Floor | Kitchen Sink | S07y | 2016-02-07 | 08:09 | Confirmed with resident that her NSF53 pitcher is the correct filter rating. | No Filter | 8 | Chromium | 5 | U | ug/L | 0.00086 | mg/L | 0.005 | mg/L | Final
45 | y | Residential | 1st Floor | Kitchen Sink | S07y | 2016-02-07 | 08:09 | Confirmed with resident that her NSF53 pitcher is the correct filter rating. | No Filter | 8 | Magnesium | 7.99 |  | mg/L | 0.022 | mg/L | 0.2 | mg/L | Final
109 | z | Residential | 1st Floor | Kitchen Sink | S07z | 2016-02-08 | 08:06 |  | Aerator On | 7.5 | Potassium | 1 | U | mg/L | 83 | ug/L | 1000 | ug/L | Final
109 | z | Residential | 1st Floor | Kitchen Sink | S07z | 2016-02-08 | 08:06 |  | Aerator On | 7.5 | Cadmium | 0.5 | U | ug/L | 0.066 | ug/L | 0.5 | ug/L | Final
109 | z | Residential | 1st Floor | Kitchen Sink | S07z | 2016-02-08 | 08:06 |  | Aerator On | 7.5 | Chromium | 5 | U | ug/L | 1.1 | ug/L | 5 | ug/L | Final
109 | z | Residential | 1st Floor | Kitchen Sink | S07z | 2016-02-08 | 08:06 |  | Aerator On | 7.5 | Zinc | 0.029 |  | mg/L | 1.1 | ug/L | 10 | ug/L | Final
109 | z | Residential | 1st Floor | Kitchen Sink | S07z | 2016-02-08 | 08:06 |  | Aerator On | 7.5 | Calcium | 26 |  | mg/L | 25 | ug/L | 250 | ug/L | Final
109 | z | Residential | 1st Floor | Kitchen Sink | S07z | 2016-02-08 | 08:06 |  | Aerator On | 7.5 | Copper | 41 | D | ug/L | 0.14 | ug/L | 1 | ug/L | Final
109 | z | Residential | 1st Floor | Kitchen Sink | S07z | 2016-02-08 | 08:06 |  | Aerator On | 7.5 | Lead | 1.6 | D | ug/L | 0.038 | ug/L | 0.5 | ug/L | Final
109 | z | Residential | 1st Floor | Kitchen Sink | S07z | 2016-02-08 | 08:06 |  | Aerator On | 7.5 | Nickel | 0.001 | U | mg/L | 0.046 | ug/L | 1 | ug/L | Final
109 | z | Residential | 1st Floor | Kitchen Sink | S07z | 2016-02-08 | 08:06 |  | Aerator On | 7.5 | Sodium | 4.8 |  | mg/L | 100 | ug/L | 1000 | ug/L | Final
109 | z | Residential | 1st Floor | Kitchen Sink | S07z | 2016-02-08 | 08:06 |  | Aerator On | 7.5 | Manganese | 0.005 | U | mg/L | 0.5 | ug/L | 5 | ug/L | Final
109 | z | Residential | 1st Floor | Kitchen Sink | S07z | 2016-02-08 | 08:06 |  | Aerator On | 7.5 | Magnesium | 7.4 |  | mg/L | 25 | ug/L | 250 | ug/L | Final
109 | z | Residential | 1st Floor | Kitchen Sink | S07z | 2016-02-08 | 08:06 |  | Aerator On | 7.5 | Iron | 0.1 | U | mg/L | 10 | ug/L | 100 | ug/L | Final
81 | d | Residential | 1st Floor | Kitchen Sink | S06d | 2016-01-28 | 18:35 |  | No Filter | 10 | Aluminum | 0.2 | U | mg/L | 0.027 | mg/L | 0.2 | mg/L | Final
114 | a | Residential | 1st Floor | Kitchen Sink | S08a | 2016-01-28 | 09:15 |  | No Filter |  | Magnesium | 7.86 |  | mg/L | 0.022 | mg/L | 0.2 | mg/L | Final
114 | a | Residential | 1st Floor | Kitchen Sink | S08a | 2016-01-28 | 09:15 |  | No Filter |  | Sodium | 4.74 |  | mg/L | 0.036 | mg/L | 0.4 | mg/L | Final
114 | a | Residential | 1st Floor | Kitchen Sink | S08a | 2016-01-28 | 09:15 |  | No Filter |  | Potassium | 1.03 |  | mg/L | 0.072 | mg/L | 0.8 | mg/L | Final
114 | a | Residential | 1st Floor | Kitchen Sink | S08a | 2016-01-28 | 09:15 |  | No Filter |  | Nickel | 0.006 | U | mg/L | 0.0018 | mg/L | 0.006 | mg/L | Final
297 | di | Residential | 1st Floor | Kitchen Sink | S06di | 2016-02-26 | 12:20 |  | No Filter | 12 | Aluminum | 0.2 | U | mg/L | 0.027 | mg/L | 0.2 | mg/L | Final
114 | a | Residential | 1st Floor | Kitchen Sink | S08a | 2016-01-28 | 09:15 |  | No Filter |  | Iron | 0.228 |  | mg/L | 0.016 | mg/L | 0.08 | mg/L | Final
114 | a | Residential | 1st Floor | Kitchen Sink | S08a | 2016-01-28 | 09:15 |  | No Filter |  | Chromium | 5 | U | ug/L | 0.00086 | mg/L | 0.005 | mg/L | Final
114 | a | Residential | 1st Floor | Kitchen Sink | S08a | 2016-01-28 | 09:15 |  | No Filter |  | Cadmium | 2 | U | ug/L | 0.00021 | mg/L | 0.002 | mg/L | Final
114 | a | Residential | 1st Floor | Kitchen Sink | S08a | 2016-01-28 | 09:15 |  | No Filter |  | Calcium | 26.3 |  | mg/L | 0.021 | mg/L | 0.2 | mg/L | Final
114 | a | Residential | 1st Floor | Kitchen Sink | S08a | 2016-01-28 | 09:15 |  | No Filter |  | Manganese | 0.008 | U | mg/L | 0.0016 | mg/L | 0.008 | mg/L | Final
114 | a | Residential | 1st Floor | Kitchen Sink | S08a | 2016-01-28 | 09:15 |  | No Filter |  | Zinc | 0.347 |  | mg/L | 1.2 | ug/L | 10 | ug/L | Final
114 | a | Residential | 1st Floor | Kitchen Sink | S08a | 2016-01-28 | 09:15 |  | No Filter |  | Copper | 4.34 |  | ug/L | 0.14 | ug/L | 1 | ug/L | Final
114 | a | Residential | 1st Floor | Kitchen Sink | S08a | 2016-01-28 | 09:15 |  | No Filter |  | Lead | 20.7 |  | ug/L | 0.012 | ug/L | 0.5 | ug/L | Final
192 | ab | Residential | 1st Floor | Kitchen Sink | S08ab | 2016-02-08 | 07:14 | Using Pur filter | No Filter | 12 | Iron | 0.11 |  | mg/L | 10 | ug/L | 100 | ug/L | Final
192 | ab | Residential | 1st Floor | Kitchen Sink | S08ab | 2016-02-08 | 07:14 | Using Pur filter | No Filter | 12 | Manganese | 0.015 |  | mg/L | 0.5 | ug/L | 5 | ug/L | Final
192 | ab | Residential | 1st Floor | Kitchen Sink | S08ab | 2016-02-08 | 07:14 | Using Pur filter | No Filter | 12 | Chromium | 5 | U | ug/L | 1.1 | ug/L | 5 | ug/L | Final
192 | ab | Residential | 1st Floor | Kitchen Sink | S08ab | 2016-02-08 | 07:14 | Using Pur filter | No Filter | 12 | Zinc | 0.017 |  | mg/L | 1.1 | ug/L | 10 | ug/L | Final
192 | ab | Residential | 1st Floor | Kitchen Sink | S08ab | 2016-02-08 | 07:14 | Using Pur filter | No Filter | 12 | Magnesium | 8.1 |  | mg/L | 25 | ug/L | 250 | ug/L | Final
192 | ab | Residential | 1st Floor | Kitchen Sink | S08ab | 2016-02-08 | 07:14 | Using Pur filter | No Filter | 12 | Sodium | 4.8 |  | mg/L | 100 | ug/L | 1000 | ug/L | Final
285 | dj | Residential | 1st Floor | Kitchen Sink | S06dj | 2016-02-24 | 11:57 |  |  | 11 | Aluminum | 0.2 | U | mg/L | 0.027 | mg/L | 0.2 | mg/L | Final
192 | ab | Residential | 1st Floor | Kitchen Sink | S08ab | 2016-02-08 | 07:14 | Using Pur filter | No Filter | 12 | Potassium | 1 | U | mg/L | 83 | ug/L | 1000 | ug/L | Final
192 | ab | Residential | 1st Floor | Kitchen Sink | S08ab | 2016-02-08 | 07:14 | Using Pur filter | No Filter | 12 | Calcium | 27 |  | mg/L | 25 | ug/L | 250 | ug/L | Final
192 | ab | Residential | 1st Floor | Kitchen Sink | S08ab | 2016-02-08 | 07:14 | Using Pur filter | No Filter | 12 | Lead | 31 | D | ug/L | 0.038 | ug/L | 0.5 | ug/L | Final
192 | ab | Residential | 1st Floor | Kitchen Sink | S08ab | 2016-02-08 | 07:14 | Using Pur filter | No Filter | 12 | Cadmium | 0.5 | U | ug/L | 0.066 | ug/L | 0.5 | ug/L | Final
192 | ab | Residential | 1st Floor | Kitchen Sink | S08ab | 2016-02-08 | 07:14 | Using Pur filter | No Filter | 12 | Copper | 38 | D | ug/L | 0.14 | ug/L | 1 | ug/L | Final
192 | ab | Residential | 1st Floor | Kitchen Sink | S08ab | 2016-02-08 | 07:14 | Using Pur filter | No Filter | 12 | Nickel | 0.001 | U | mg/L | 0.046 | ug/L | 1 | ug/L | Final
44 | ac | Residential | 1st Floor | Kitchen Sink | S08ac | 2016-02-08 | 11:30 |  | Aerator On | 4.5 | Manganese | 0.005 | U | mg/L | 0.5 | ug/L | 5 | ug/L | Final
44 | ac | Residential | 1st Floor | Kitchen Sink | S08ac | 2016-02-08 | 11:30 |  | Aerator On | 4.5 | Calcium | 27 |  | mg/L | 25 | ug/L | 250 | ug/L | Final
44 | ac | Residential | 1st Floor | Kitchen Sink | S08ac | 2016-02-08 | 11:30 |  | Aerator On | 4.5 | Iron | 0.1 | U | mg/L | 10 | ug/L | 100 | ug/L | Final
44 | ac | Residential | 1st Floor | Kitchen Sink | S08ac | 2016-02-08 | 11:30 |  | Aerator On | 4.5 | Cadmium | 0.5 | U | ug/L | 0.066 | ug/L | 0.5 | ug/L | Final
44 | ac | Residential | 1st Floor | Kitchen Sink | S08ac | 2016-02-08 | 11:30 |  | Aerator On | 4.5 | Copper | 37 | D | ug/L | 0.14 | ug/L | 1 | ug/L | Final
44 | ac | Residential | 1st Floor | Kitchen Sink | S08ac | 2016-02-08 | 11:30 |  | Aerator On | 4.5 | Sodium | 4.5 |  | mg/L | 100 | ug/L | 1000 | ug/L | Final
44 | ac | Residential | 1st Floor | Kitchen Sink | S08ac | 2016-02-08 | 11:30 |  | Aerator On | 4.5 | Lead | 0.5 | U | ug/L | 0.038 | ug/L | 0.5 | ug/L | Final
44 | ac | Residential | 1st Floor | Kitchen Sink | S08ac | 2016-02-08 | 11:30 |  | Aerator On | 4.5 | Potassium | 1 | U | mg/L | 83 | ug/L | 1000 | ug/L | Final
44 | ac | Residential | 1st Floor | Kitchen Sink | S08ac | 2016-02-08 | 11:30 |  | Aerator On | 4.5 | Nickel | 0.0019 | D | mg/L | 0.046 | ug/L | 1 | ug/L | Final
44 | ac | Residential | 1st Floor | Kitchen Sink | S08ac | 2016-02-08 | 11:30 |  | Aerator On | 4.5 | Zinc | 0.01 | U | mg/L | 1.1 | ug/L | 10 | ug/L | Final
286 | dk | Residential | 1st Floor | Kitchen Sink | S06dk | 2016-02-24 | 12:36 | House is 50 ft from curb. Homeowner does not know location of hydrant. Hydrant not visible to eye. | No Filter | 10 | Aluminum | 0.2 | U | mg/L | 0.027 | mg/L | 0.2 | mg/L | Final
44 | ac | Residential | 1st Floor | Kitchen Sink | S08ac | 2016-02-08 | 11:30 |  | Aerator On | 4.5 | Chromium | 5 | U | ug/L | 1.1 | ug/L | 5 | ug/L | Final
44 | ac | Residential | 1st Floor | Kitchen Sink | S08ac | 2016-02-08 | 11:30 |  | Aerator On | 4.5 | Magnesium | 7.5 |  | mg/L | 25 | ug/L | 250 | ug/L | Final
37 | ad | Residential | 1st Floor | Kitchen Sink | S08ad | 2016-02-08 | 13:07 |  | No Filter | 16 | Calcium | 28 |  | mg/L | 25 | ug/L | 250 | ug/L | Final
37 | ad | Residential | 1st Floor | Kitchen Sink | S08ad | 2016-02-08 | 13:07 |  | No Filter | 16 | Sodium | 4.7 |  | mg/L | 100 | ug/L | 1000 | ug/L | Final
37 | ad | Residential | 1st Floor | Kitchen Sink | S08ad | 2016-02-08 | 13:07 |  | No Filter | 16 | Manganese | 0.005 | U | mg/L | 0.5 | ug/L | 5 | ug/L | Final
37 | ad | Residential | 1st Floor | Kitchen Sink | S08ad | 2016-02-08 | 13:07 |  | No Filter | 16 | Potassium | 1 | U | mg/L | 83 | ug/L | 1000 | ug/L | Final
37 | ad | Residential | 1st Floor | Kitchen Sink | S08ad | 2016-02-08 | 13:07 |  | No Filter | 16 | Iron | 0.1 | U | mg/L | 10 | ug/L | 100 | ug/L | Final
288 | dp | Residential | 1st Floor | Kitchen Sink | S06dp | 2016-02-25 | 17:00 |  | No Filter | 11 | Aluminum | 0.2 | U | mg/L | 0.027 | mg/L | 0.2 | mg/L | Final
37 | ad | Residential | 1st Floor | Kitchen Sink | S08ad | 2016-02-08 | 13:07 |  | No Filter | 16 | Zinc | 0.01 | U | mg/L | 1.1 | ug/L | 10 | ug/L | Final
37 | ad | Residential | 1st Floor | Kitchen Sink | S08ad | 2016-02-08 | 13:07 |  | No Filter | 16 | Chromium | 5 | U | ug/L | 1.1 | ug/L | 5 | ug/L | Final
37 | ad | Residential | 1st Floor | Kitchen Sink | S08ad | 2016-02-08 | 13:07 |  | No Filter | 16 | Copper | 38 | D | ug/L | 0.14 | ug/L | 1 | ug/L | Final
37 | ad | Residential | 1st Floor | Kitchen Sink | S08ad | 2016-02-08 | 13:07 |  | No Filter | 16 | Nickel | 0.001 | U | mg/L | 0.046 | ug/L | 1 | ug/L | Final
37 | ad | Residential | 1st Floor | Kitchen Sink | S08ad | 2016-02-08 | 13:07 |  | No Filter | 16 | Lead | 1.2 | D | ug/L | 0.038 | ug/L | 0.5 | ug/L | Final
37 | ad | Residential | 1st Floor | Kitchen Sink | S08ad | 2016-02-08 | 13:07 |  | No Filter | 16 | Cadmium | 0.5 | U | ug/L | 0.066 | ug/L | 0.5 | ug/L | Final
37 | ad | Residential | 1st Floor | Kitchen Sink | S08ad | 2016-02-08 | 13:07 |  | No Filter | 16 | Magnesium | 7.5 |  | mg/L | 25 | ug/L | 250 | ug/L | Final
140 | ae | Residential | 1st Floor | Kitchen Sink | S08ae | 2016-02-09 | 07:20 |  | No Filter | 15 | Calcium | 27 |  | mg/L | 25 | ug/L | 250 | ug/L | Final
140 | ae | Residential | 1st Floor | Kitchen Sink | S08ae | 2016-02-09 | 07:20 |  | No Filter | 15 | Zinc | 0.01 | U | mg/L | 1.1 | ug/L | 10 | ug/L | Final
140 | ae | Residential | 1st Floor | Kitchen Sink | S08ae | 2016-02-09 | 07:20 |  | No Filter | 15 | Chromium | 5 | U | ug/L | 1.1 | ug/L | 5 | ug/L | Final
140 | ae | Residential | 1st Floor | Kitchen Sink | S08ae | 2016-02-09 | 07:20 |  | No Filter | 15 | Potassium | 1 | U | mg/L | 83 | ug/L | 1000 | ug/L | Final
140 | ae | Residential | 1st Floor | Kitchen Sink | S08ae | 2016-02-09 | 07:20 |  | No Filter | 15 | Manganese | 0.005 | U | mg/L | 0.5 | ug/L | 5 | ug/L | Final
140 | ae | Residential | 1st Floor | Kitchen Sink | S08ae | 2016-02-09 | 07:20 |  | No Filter | 15 | Iron | 0.1 | U | mg/L | 10 | ug/L | 100 | ug/L | Final
140 | ae | Residential | 1st Floor | Kitchen Sink | S08ae | 2016-02-09 | 07:20 |  | No Filter | 15 | Sodium | 4.9 |  | mg/L | 100 | ug/L | 1000 | ug/L | Final
140 | ae | Residential | 1st Floor | Kitchen Sink | S08ae | 2016-02-09 | 07:20 |  | No Filter | 15 | Copper | 36 | D | ug/L | 0.14 | ug/L | 1 | ug/L | Final
140 | ae | Residential | 1st Floor | Kitchen Sink | S08ae | 2016-02-09 | 07:20 |  | No Filter | 15 | Nickel | 0.001 | U | mg/L | 0.046 | ug/L | 1 | ug/L | Final
140 | ae | Residential | 1st Floor | Kitchen Sink | S08ae | 2016-02-09 | 07:20 |  | No Filter | 15 | Cadmium | 0.5 | U | ug/L | 0.066 | ug/L | 0.5 | ug/L | Final
291 | dq | Residential | 1st Floor | Kitchen Sink | S06dq | 2016-02-26 | 07:33 |  | Aerator On | 7 | Aluminum | 0.2 | U | mg/L | 0.027 | mg/L | 0.2 | mg/L | Final
140 | ae | Residential | 1st Floor | Kitchen Sink | S08ae | 2016-02-09 | 07:20 |  | No Filter | 15 | Magnesium | 8.1 |  | mg/L | 25 | ug/L | 250 | ug/L | Final
140 | ae | Residential | 1st Floor | Kitchen Sink | S08ae | 2016-02-09 | 07:20 |  | No Filter | 15 | Lead | 1.8 | D | ug/L | 0.038 | ug/L | 0.5 | ug/L | Final
113 | af | Residential | 1st Floor | Kitchen Sink | S08af | 2016-02-09 | 16:29 |  | Aerator On | 10 | Nickel | 0.001 | U | mg/L | 0.046 | ug/L | 1 | ug/L | Final
113 | af | Residential | 1st Floor | Kitchen Sink | S08af | 2016-02-09 | 16:29 |  | Aerator On | 10 | Zinc | 0.018 |  | mg/L | 1.1 | ug/L | 10 | ug/L | Final
113 | af | Residential | 1st Floor | Kitchen Sink | S08af | 2016-02-09 | 16:29 |  | Aerator On | 10 | Chromium | 5 | U | ug/L | 1.1 | ug/L | 5 | ug/L | Final
294 | ds | Residential | 1st Floor | Kitchen Sink | S06ds | 2016-02-26 | 09:13 | Main on other side of road | No Filter | 48 | Aluminum | 0.2 | U | mg/L | 0.027 | mg/L | 0.2 | mg/L | Final
113 | af | Residential | 1st Floor | Kitchen Sink | S08af | 2016-02-09 | 16:29 |  | Aerator On | 10 | Potassium | 1 | U | mg/L | 83 | ug/L | 1000 | ug/L | Final
113 | af | Residential | 1st Floor | Kitchen Sink | S08af | 2016-02-09 | 16:29 |  | Aerator On | 10 | Calcium | 25 |  | mg/L | 25 | ug/L | 250 | ug/L | Final
113 | af | Residential | 1st Floor | Kitchen Sink | S08af | 2016-02-09 | 16:29 |  | Aerator On | 10 | Iron | 0.67 |  | mg/L | 10 | ug/L | 100 | ug/L | Final
113 | af | Residential | 1st Floor | Kitchen Sink | S08af | 2016-02-09 | 16:29 |  | Aerator On | 10 | Sodium | 4.8 |  | mg/L | 100 | ug/L | 1000 | ug/L | Final
113 | af | Residential | 1st Floor | Kitchen Sink | S08af | 2016-02-09 | 16:29 |  | Aerator On | 10 | Magnesium | 7.8 |  | mg/L | 25 | ug/L | 250 | ug/L | Final
113 | af | Residential | 1st Floor | Kitchen Sink | S08af | 2016-02-09 | 16:29 |  | Aerator On | 10 | Lead | 2.6 | D | ug/L | 0.038 | ug/L | 0.5 | ug/L | Final
113 | af | Residential | 1st Floor | Kitchen Sink | S08af | 2016-02-09 | 16:29 |  | Aerator On | 10 | Copper | 31 | D | ug/L | 0.14 | ug/L | 1 | ug/L | Final
113 | af | Residential | 1st Floor | Kitchen Sink | S08af | 2016-02-09 | 16:29 |  | Aerator On | 10 | Cadmium | 0.5 | U | ug/L | 0.066 | ug/L | 0.5 | ug/L | Final
113 | af | Residential | 1st Floor | Kitchen Sink | S08af | 2016-02-09 | 16:29 |  | Aerator On | 10 | Manganese | 0.017 |  | mg/L | 0.5 | ug/L | 5 | ug/L | Final
107 | ag | Residential | 1st Floor | Kitchen Sink | S08ag | 2016-02-09 | 07:05 |  | No Filter | 11 | Copper | 320 |  | ug/L | 4.1 | ug/L | 10 | ug/L | Final
107 | ag | Residential | 1st Floor | Kitchen Sink | S08ag | 2016-02-09 | 07:05 |  | No Filter | 11 | Lead | 22 | D | ug/L | 0.038 | ug/L | 0.5 | ug/L | Final
107 | ag | Residential | 1st Floor | Kitchen Sink | S08ag | 2016-02-09 | 07:05 |  | No Filter | 11 | Cadmium | 0.5 | U | ug/L | 0.066 | ug/L | 0.5 | ug/L | Final
107 | ag | Residential | 1st Floor | Kitchen Sink | S08ag | 2016-02-09 | 07:05 |  | No Filter | 11 | Nickel | 0.0026 | D | mg/L | 0.046 | ug/L | 1 | ug/L | Final
107 | ag | Residential | 1st Floor | Kitchen Sink | S08ag | 2016-02-09 | 07:05 |  | No Filter | 11 | Zinc | 0.064 |  | mg/L | 1.1 | ug/L | 10 | ug/L | Final
107 | ag | Residential | 1st Floor | Kitchen Sink | S08ag | 2016-02-09 | 07:05 |  | No Filter | 11 | Potassium | 1 |  | mg/L | 83 | ug/L | 1000 | ug/L | Final
295 | dt | Residential | 1st Floor | Kitchen Sink | S06dt | 2016-02-26 | 15:35 | Extra sequential bottles collected (5) based on further distance to main line from point of sample collection. | No Filter | 6.5 | Aluminum | 0.2 | U | mg/L | 0.027 | mg/L | 0.2 | mg/L | Final
107 | ag | Residential | 1st Floor | Kitchen Sink | S08ag | 2016-02-09 | 07:05 |  | No Filter | 11 | Calcium | 28 |  | mg/L | 25 | ug/L | 250 | ug/L | Final
107 | ag | Residential | 1st Floor | Kitchen Sink | S08ag | 2016-02-09 | 07:05 |  | No Filter | 11 | Iron | 0.1 | U | mg/L | 10 | ug/L | 100 | ug/L | Final
107 | ag | Residential | 1st Floor | Kitchen Sink | S08ag | 2016-02-09 | 07:05 |  | No Filter | 11 | Magnesium | 8.4 |  | mg/L | 25 | ug/L | 250 | ug/L | Final
107 | ag | Residential | 1st Floor | Kitchen Sink | S08ag | 2016-02-09 | 07:05 |  | No Filter | 11 | Manganese | 0.0081 |  | mg/L | 0.5 | ug/L | 5 | ug/L | Final
107 | ag | Residential | 1st Floor | Kitchen Sink | S08ag | 2016-02-09 | 07:05 |  | No Filter | 11 | Sodium | 5.2 |  | mg/L | 100 | ug/L | 1000 | ug/L | Final
107 | ag | Residential | 1st Floor | Kitchen Sink | S08ag | 2016-02-09 | 07:05 |  | No Filter | 11 | Chromium | 5 | U | ug/L | 1.1 | ug/L | 5 | ug/L | Final
62 | ah | Residential | 1st Floor | Bathroom Sink | S08ah | 2016-02-09 | 10:15 | Turned off water under sink. Last use was showering. Sampled in bathroom because drain plumbing was being worked on in the kitchen. | Aerator On | 9.5 | Iron | 0.1 | U | mg/L | 10 | ug/L | 100 | ug/L | Final
62 | ah | Residential | 1st Floor | Bathroom Sink | S08ah | 2016-02-09 | 10:15 | Turned off water under sink. Last use was showering. Sampled in bathroom because drain plumbing was being worked on in the kitchen. | Aerator On | 9.5 | Lead | 4.4 | D | ug/L | 0.038 | ug/L | 0.5 | ug/L | Final
62 | ah | Residential | 1st Floor | Bathroom Sink | S08ah | 2016-02-09 | 10:15 | Turned off water under sink. Last use was showering. Sampled in bathroom because drain plumbing was being worked on in the kitchen. | Aerator On | 9.5 | Calcium | 26 |  | mg/L | 25 | ug/L | 250 | ug/L | Final
62 | ah | Residential | 1st Floor | Bathroom Sink | S08ah | 2016-02-09 | 10:15 | Turned off water under sink. Last use was showering. Sampled in bathroom because drain plumbing was being worked on in the kitchen. | Aerator On | 9.5 | Nickel | 0.001 | U | mg/L | 0.046 | ug/L | 1 | ug/L | Final
62 | ah | Residential | 1st Floor | Bathroom Sink | S08ah | 2016-02-09 | 10:15 | Turned off water under sink. Last use was showering. Sampled in bathroom because drain plumbing was being worked on in the kitchen. | Aerator On | 9.5 | Cadmium | 0.5 | U | ug/L | 0.066 | ug/L | 0.5 | ug/L | Final
62 | ah | Residential | 1st Floor | Bathroom Sink | S08ah | 2016-02-09 | 10:15 | Turned off water under sink. Last use was showering. Sampled in bathroom because drain plumbing was being worked on in the kitchen. | Aerator On | 9.5 | Copper | 23 | D | ug/L | 0.14 | ug/L | 1 | ug/L | Final
62 | ah | Residential | 1st Floor | Bathroom Sink | S08ah | 2016-02-09 | 10:15 | Turned off water under sink. Last use was showering. Sampled in bathroom because drain plumbing was being worked on in the kitchen. | Aerator On | 9.5 | Sodium | 4.8 |  | mg/L | 100 | ug/L | 1000 | ug/L | Final
62 | ah | Residential | 1st Floor | Bathroom Sink | S08ah | 2016-02-09 | 10:15 | Turned off water under sink. Last use was showering. Sampled in bathroom because drain plumbing was being worked on in the kitchen. | Aerator On | 9.5 | Zinc | 0.11 |  | mg/L | 1.1 | ug/L | 10 | ug/L | Final
62 | ah | Residential | 1st Floor | Bathroom Sink | S08ah | 2016-02-09 | 10:15 | Turned off water under sink. Last use was showering. Sampled in bathroom because drain plumbing was being worked on in the kitchen. | Aerator On | 9.5 | Chromium | 5 | U | ug/L | 1.1 | ug/L | 5 | ug/L | Final
62 | ah | Residential | 1st Floor | Bathroom Sink | S08ah | 2016-02-09 | 10:15 | Turned off water under sink. Last use was showering. Sampled in bathroom because drain plumbing was being worked on in the kitchen. | Aerator On | 9.5 | Manganese | 0.005 | U | mg/L | 0.5 | ug/L | 5 | ug/L | Final
62 | ah | Residential | 1st Floor | Bathroom Sink | S08ah | 2016-02-09 | 10:15 | Turned off water under sink. Last use was showering. Sampled in bathroom because drain plumbing was being worked on in the kitchen. | Aerator On | 9.5 | Potassium | 1 | U | mg/L | 83 | ug/L | 1000 | ug/L | Final
303 | dx | Residential | 1st Floor | Kitchen Sink | S06dx | 2016-02-27 | 09:05 |  | No Filter | 9 | Aluminum | 0.2 | U | mg/L | 0.027 | mg/L | 0.2 | mg/L | Final
62 | ah | Residential | 1st Floor | Bathroom Sink | S08ah | 2016-02-09 | 10:15 | Turned off water under sink. Last use was showering. Sampled in bathroom because drain plumbing was being worked on in the kitchen. | Aerator On | 9.5 | Magnesium | 7.8 |  | mg/L | 25 | ug/L | 250 | ug/L | Final
54 | ai | Residential | 1st Floor | Kitchen Sink | S08ai | 2016-02-09 | 14:49 |  | Aerator On | 7 | Chromium | 5 | U | ug/L | 1.1 | ug/L | 5 | ug/L | Final
54 | ai | Residential | 1st Floor | Kitchen Sink | S08ai | 2016-02-09 | 14:49 |  | Aerator On | 7 | Cadmium | 0.5 | U | ug/L | 0.066 | ug/L | 0.5 | ug/L | Final
54 | ai | Residential | 1st Floor | Kitchen Sink | S08ai | 2016-02-09 | 14:49 |  | Aerator On | 7 | Copper | 25 | D | ug/L | 0.14 | ug/L | 1 | ug/L | Final
54 | ai | Residential | 1st Floor | Kitchen Sink | S08ai | 2016-02-09 | 14:49 |  | Aerator On | 7 | Magnesium | 8.1 |  | mg/L | 25 | ug/L | 250 | ug/L | Final
54 | ai | Residential | 1st Floor | Kitchen Sink | S08ai | 2016-02-09 | 14:49 |  | Aerator On | 7 | Iron | 0.22 |  | mg/L | 10 | ug/L | 100 | ug/L | Final
54 | ai | Residential | 1st Floor | Kitchen Sink | S08ai | 2016-02-09 | 14:49 |  | Aerator On | 7 | Calcium | 27 |  | mg/L | 25 | ug/L | 250 | ug/L | Final
198 | e | Residential | 1st Floor | Kitchen Sink | S06e | 2016-01-28 | 14:08 |  | No Filter | 7 | Aluminum | 0.2 | U | mg/L | 0.027 | mg/L | 0.2 | mg/L | Final
54 | ai | Residential | 1st Floor | Kitchen Sink | S08ai | 2016-02-09 | 14:49 |  | Aerator On | 7 | Potassium | 1 | U | mg/L | 83 | ug/L | 1000 | ug/L | Final
54 | ai | Residential | 1st Floor | Kitchen Sink | S08ai | 2016-02-09 | 14:49 |  | Aerator On | 7 | Manganese | 0.0092 |  | mg/L | 0.5 | ug/L | 5 | ug/L | Final
54 | ai | Residential | 1st Floor | Kitchen Sink | S08ai | 2016-02-09 | 14:49 |  | Aerator On | 7 | Zinc | 0.08 |  | mg/L | 1.1 | ug/L | 10 | ug/L | Final
54 | ai | Residential | 1st Floor | Kitchen Sink | S08ai | 2016-02-09 | 14:49 |  | Aerator On | 7 | Nickel | 0.001 | U | mg/L | 0.046 | ug/L | 1 | ug/L | Final
54 | ai | Residential | 1st Floor | Kitchen Sink | S08ai | 2016-02-09 | 14:49 |  | Aerator On | 7 | Sodium | 5 |  | mg/L | 100 | ug/L | 1000 | ug/L | Final
54 | ai | Residential | 1st Floor | Kitchen Sink | S08ai | 2016-02-09 | 14:49 |  | Aerator On | 7 | Lead | 5.1 | D | ug/L | 0.038 | ug/L | 0.5 | ug/L | Final
95 | aj | Residential | 1st Floor | Kitchen Sink | S08aj | 2016-02-10 | 09:09 | Took an extra bottle because main was on the other side of the street | No Filter | 10 | Sodium | 5.1 |  | mg/L | 0.036 | mg/L | 0.4 | mg/L | Final
95 | aj | Residential | 1st Floor | Kitchen Sink | S08aj | 2016-02-10 | 09:09 | Took an extra bottle because main was on the other side of the street | No Filter | 10 | Calcium | 28.3 |  | mg/L | 0.021 | mg/L | 0.2 | mg/L | Final
95 | aj | Residential | 1st Floor | Kitchen Sink | S08aj | 2016-02-10 | 09:09 | Took an extra bottle because main was on the other side of the street | No Filter | 10 | Chromium | 5 | U | ug/L | 0.00086 | mg/L | 0.005 | mg/L | Final
95 | aj | Residential | 1st Floor | Kitchen Sink | S08aj | 2016-02-10 | 09:09 | Took an extra bottle because main was on the other side of the street | No Filter | 10 | Iron | 0.262 |  | mg/L | 0.016 | mg/L | 0.08 | mg/L | Final
95 | aj | Residential | 1st Floor | Kitchen Sink | S08aj | 2016-02-10 | 09:09 | Took an extra bottle because main was on the other side of the street | No Filter | 10 | Manganese | 0.008 | U | mg/L | 0.0016 | mg/L | 0.008 | mg/L | Final
95 | aj | Residential | 1st Floor | Kitchen Sink | S08aj | 2016-02-10 | 09:09 | Took an extra bottle because main was on the other side of the street | No Filter | 10 | Potassium | 0.969 |  | mg/L | 0.072 | mg/L | 0.8 | mg/L | Final
277 | eb | Residential | 1st Floor | Kitchen Sink | S06eb | 2016-03-01 | 14:38 |  |  |  | Aluminum | 0.2 | U | mg/L | 0.027 | mg/L | 0.2 | mg/L | Final
95 | aj | Residential | 1st Floor | Kitchen Sink | S08aj | 2016-02-10 | 09:09 | Took an extra bottle because main was on the other side of the street | No Filter | 10 | Magnesium | 8.21 |  | mg/L | 0.022 | mg/L | 0.2 | mg/L | Final
95 | aj | Residential | 1st Floor | Kitchen Sink | S08aj | 2016-02-10 | 09:09 | Took an extra bottle because main was on the other side of the street | No Filter | 10 | Cadmium | 2 | U | ug/L | 0.00021 | mg/L | 0.002 | mg/L | Final
95 | aj | Residential | 1st Floor | Kitchen Sink | S08aj | 2016-02-10 | 09:09 | Took an extra bottle because main was on the other side of the street | No Filter | 10 | Nickel | 0.006 | U | mg/L | 0.0018 | mg/L | 0.006 | mg/L | Final
95 | aj | Residential | 1st Floor | Kitchen Sink | S08aj | 2016-02-10 | 09:09 | Took an extra bottle because main was on the other side of the street | No Filter | 10 | Copper | 57.6 |  | ug/L | 0.14 | ug/L | 1 | ug/L | Final
95 | aj | Residential | 1st Floor | Kitchen Sink | S08aj | 2016-02-10 | 09:09 | Took an extra bottle because main was on the other side of the street | No Filter | 10 | Zinc | 0.0123 |  | mg/L | 1.2 | ug/L | 10 | ug/L | Final
95 | aj | Residential | 1st Floor | Kitchen Sink | S08aj | 2016-02-10 | 09:09 | Took an extra bottle because main was on the other side of the street | No Filter | 10 | Lead | 9.81 |  | ug/L | 0.012 | ug/L | 0.5 | ug/L | Final
95 | aj | Residential | 1st Floor | Kitchen Sink | S08aj | 2016-02-10 | 09:09 | Took an extra bottle because main was on the other side of the street | No Filter | 10 | Tin | 0.02 | U | mg/L | 0.0041 | mg/L | 0.02 | mg/L | Final
144 | ak | Residential | 1st Floor | Kitchen Sink | S08ak | 2016-02-10 | 11:29 | 2 weeks of stagnation | No Filter | 168 | Lead | 3.36 |  | ug/L | 0.012 | ug/L | 0.5 | ug/L | Final
144 | ak | Residential | 1st Floor | Kitchen Sink | S08ak | 2016-02-10 | 11:29 | 2 weeks of stagnation | No Filter | 168 | Zinc | 0.0263 |  | mg/L | 1.2 | ug/L | 10 | ug/L | Final
144 | ak | Residential | 1st Floor | Kitchen Sink | S08ak | 2016-02-10 | 11:29 | 2 weeks of stagnation | No Filter | 168 | Copper | 78.5 |  | ug/L | 0.14 | ug/L | 1 | ug/L | Final
144 | ak | Residential | 1st Floor | Kitchen Sink | S08ak | 2016-02-10 | 11:29 | 2 weeks of stagnation | No Filter | 168 | Iron | 0.0925 |  | mg/L | 0.016 | mg/L | 0.08 | mg/L | Final
144 | ak | Residential | 1st Floor | Kitchen Sink | S08ak | 2016-02-10 | 11:29 | 2 weeks of stagnation | No Filter | 168 | Cadmium | 2 | U | ug/L | 0.00021 | mg/L | 0.002 | mg/L | Final
144 | ak | Residential | 1st Floor | Kitchen Sink | S08ak | 2016-02-10 | 11:29 | 2 weeks of stagnation | No Filter | 168 | Potassium | 1.08 |  | mg/L | 0.072 | mg/L | 0.8 | mg/L | Final
144 | ak | Residential | 1st Floor | Kitchen Sink | S08ak | 2016-02-10 | 11:29 | 2 weeks of stagnation | No Filter | 168 | Chromium | 5 | U | ug/L | 0.00086 | mg/L | 0.005 | mg/L | Final
144 | ak | Residential | 1st Floor | Kitchen Sink | S08ak | 2016-02-10 | 11:29 | 2 weeks of stagnation | No Filter | 168 | Magnesium | 8.32 |  | mg/L | 0.022 | mg/L | 0.2 | mg/L | Final
144 | ak | Residential | 1st Floor | Kitchen Sink | S08ak | 2016-02-10 | 11:29 | 2 weeks of stagnation | No Filter | 168 | Nickel | 0.006 | U | mg/L | 0.0018 | mg/L | 0.006 | mg/L | Final
144 | ak | Residential | 1st Floor | Kitchen Sink | S08ak | 2016-02-10 | 11:29 | 2 weeks of stagnation | No Filter | 168 | Sodium | 5.9 |  | mg/L | 0.036 | mg/L | 0.4 | mg/L | Final
144 | ak | Residential | 1st Floor | Kitchen Sink | S08ak | 2016-02-10 | 11:29 | 2 weeks of stagnation | No Filter | 168 | Manganese | 0.008 | U | mg/L | 0.0016 | mg/L | 0.008 | mg/L | Final
361 | ec | Residential | 1st Floor | Kitchen Sink | S06ec | 2016-03-05 | 08:44 | We removed the PUR filter from the faucet before collecting samples. We observed particulate in the screen and showed the homeowners how to check and clean the filter screen. Replaced filter after collecting samples. | No Filter | 8.5 | Aluminum | 0.2 | U | mg/L | 0.027 | mg/L | 0.2 | mg/L | Final
144 | ak | Residential | 1st Floor | Kitchen Sink | S08ak | 2016-02-10 | 11:29 | 2 weeks of stagnation | No Filter | 168 | Calcium | 29.1 |  | mg/L | 0.021 | mg/L | 0.2 | mg/L | Final
144 | ak | Residential | 1st Floor | Kitchen Sink | S08ak | 2016-02-10 | 11:29 | 2 weeks of stagnation | No Filter | 168 | Tin | 0.02 | U | mg/L | 0.0041 | mg/L | 0.02 | mg/L | Final
142 | al | Residential | 1st Floor | Kitchen Sink | S08al | 2016-02-10 | 12:27 | Per Resident during scheduling for Round 4, pre-stagnation flushing had not been conducted during Rounds 1-3 | No Filter | 13 | Zinc | 0.0109 |  | mg/L | 1.2 | ug/L | 10 | ug/L | Final
142 | al | Residential | 1st Floor | Kitchen Sink | S08al | 2016-02-10 | 12:27 | Per Resident during scheduling for Round 4, pre-stagnation flushing had not been conducted during Rounds 1-3 | No Filter | 13 | Copper | 97.6 |  | ug/L | 0.14 | ug/L | 1 | ug/L | Final
142 | al | Residential | 1st Floor | Kitchen Sink | S08al | 2016-02-10 | 12:27 | Per Resident during scheduling for Round 4, pre-stagnation flushing had not been conducted during Rounds 1-3 | No Filter | 13 | Lead | 14.3 |  | ug/L | 0.012 | ug/L | 0.5 | ug/L | Final
142 | al | Residential | 1st Floor | Kitchen Sink | S08al | 2016-02-10 | 12:27 | Per Resident during scheduling for Round 4, pre-stagnation flushing had not been conducted during Rounds 1-3 | No Filter | 13 | Potassium | 1.01 |  | mg/L | 0.072 | mg/L | 0.8 | mg/L | Final
142 | al | Residential | 1st Floor | Kitchen Sink | S08al | 2016-02-10 | 12:27 | Per Resident during scheduling for Round 4, pre-stagnation flushing had not been conducted during Rounds 1-3 | No Filter | 13 | Nickel | 0.006 | U | mg/L | 0.0018 | mg/L | 0.006 | mg/L | Final
142 | al | Residential | 1st Floor | Kitchen Sink | S08al | 2016-02-10 | 12:27 | Per Resident during scheduling for Round 4, pre-stagnation flushing had not been conducted during Rounds 1-3 | No Filter | 13 | Magnesium | 7.98 |  | mg/L | 0.022 | mg/L | 0.2 | mg/L | Final
142 | al | Residential | 1st Floor | Kitchen Sink | S08al | 2016-02-10 | 12:27 | Per Resident during scheduling for Round 4, pre-stagnation flushing had not been conducted during Rounds 1-3 | No Filter | 13 | Iron | 0.232 |  | mg/L | 0.016 | mg/L | 0.08 | mg/L | Final
142 | al | Residential | 1st Floor | Kitchen Sink | S08al | 2016-02-10 | 12:27 | Per Resident during scheduling for Round 4, pre-stagnation flushing had not been conducted during Rounds 1-3 | No Filter | 13 | Chromium | 5 | U | ug/L | 0.00086 | mg/L | 0.005 | mg/L | Final
142 | al | Residential | 1st Floor | Kitchen Sink | S08al | 2016-02-10 | 12:27 | Per Resident during scheduling for Round 4, pre-stagnation flushing had not been conducted during Rounds 1-3 | No Filter | 13 | Calcium | 26.8 |  | mg/L | 0.021 | mg/L | 0.2 | mg/L | Final
142 | al | Residential | 1st Floor | Kitchen Sink | S08al | 2016-02-10 | 12:27 | Per Resident during scheduling for Round 4, pre-stagnation flushing had not been conducted during Rounds 1-3 | No Filter | 13 | Cadmium | 2 | U | ug/L | 0.00021 | mg/L | 0.002 | mg/L | Final
142 | al | Residential | 1st Floor | Kitchen Sink | S08al | 2016-02-10 | 12:27 | Per Resident during scheduling for Round 4, pre-stagnation flushing had not been conducted during Rounds 1-3 | No Filter | 13 | Manganese | 0.008 | U | mg/L | 0.0016 | mg/L | 0.008 | mg/L | Final
142 | al | Residential | 1st Floor | Kitchen Sink | S08al | 2016-02-10 | 12:27 | Per Resident during scheduling for Round 4, pre-stagnation flushing had not been conducted during Rounds 1-3 | No Filter | 13 | Sodium | 4.93 |  | mg/L | 0.036 | mg/L | 0.4 | mg/L | Final
360 | ed | Residential | 1st Floor | Kitchen Sink | S06ed | 2016-03-05 | 16:40 |  | No Filter | 6 | Aluminum | 0.2 | U | mg/L | 0.027 | mg/L | 0.2 | mg/L | Final
124 | am | Residential | 1st Floor | Kitchen Sink | S08am | 2016-02-10 | 08:13 |  | No Filter | 9 | Magnesium | 7.86 |  | mg/L | 0.022 | mg/L | 0.2 | mg/L | Final
124 | am | Residential | 1st Floor | Kitchen Sink | S08am | 2016-02-10 | 08:13 |  | No Filter | 9 | Copper | 6.17 |  | ug/L | 0.14 | ug/L | 1 | ug/L | Final
124 | am | Residential | 1st Floor | Kitchen Sink | S08am | 2016-02-10 | 08:13 |  | No Filter | 9 | Zinc | 0.459 |  | mg/L | 1.2 | ug/L | 10 | ug/L | Final
124 | am | Residential | 1st Floor | Kitchen Sink | S08am | 2016-02-10 | 08:13 |  | No Filter | 9 | Chromium | 5 | U | ug/L | 0.00086 | mg/L | 0.005 | mg/L | Final
124 | am | Residential | 1st Floor | Kitchen Sink | S08am | 2016-02-10 | 08:13 |  | No Filter | 9 | Calcium | 26.7 |  | mg/L | 0.021 | mg/L | 0.2 | mg/L | Final
124 | am | Residential | 1st Floor | Kitchen Sink | S08am | 2016-02-10 | 08:13 |  | No Filter | 9 | Cadmium | 2 | U | ug/L | 0.00021 | mg/L | 0.002 | mg/L | Final
412 | ee | Residential | 1st Floor | Kitchen Sink | S06ee | 2016-03-11 | 08:49 |  | No Filter | 7.5 | Aluminum | 0.2 | U | mg/L | 0.027 | mg/L | 0.2 | mg/L | Final
124 | am | Residential | 1st Floor | Kitchen Sink | S08am | 2016-02-10 | 08:13 |  | No Filter | 9 | Iron | 0.08 | U | mg/L | 0.016 | mg/L | 0.08 | mg/L | Final
124 | am | Residential | 1st Floor | Kitchen Sink | S08am | 2016-02-10 | 08:13 |  | No Filter | 9 | Sodium | 4.93 |  | mg/L | 0.036 | mg/L | 0.4 | mg/L | Final
124 | am | Residential | 1st Floor | Kitchen Sink | S08am | 2016-02-10 | 08:13 |  | No Filter | 9 | Lead | 3.02 |  | ug/L | 0.012 | ug/L | 0.5 | ug/L | Final
124 | am | Residential | 1st Floor | Kitchen Sink | S08am | 2016-02-10 | 08:13 |  | No Filter | 9 | Manganese | 0.008 | U | mg/L | 0.0016 | mg/L | 0.008 | mg/L | Final
124 | am | Residential | 1st Floor | Kitchen Sink | S08am | 2016-02-10 | 08:13 |  | No Filter | 9 | Potassium | 0.999 |  | mg/L | 0.072 | mg/L | 0.8 | mg/L | Final
124 | am | Residential | 1st Floor | Kitchen Sink | S08am | 2016-02-10 | 08:13 |  | No Filter | 9 | Nickel | 0.006 | U | mg/L | 0.0018 | mg/L | 0.006 | mg/L | Final
133 | as | Residential | 1st Floor | Kitchen Sink | S08as | 2016-02-10 | 07:11 |  | No Filter | 8 | Zinc | 0.0431 |  | mg/L | 1.2 | ug/L | 10 | ug/L | Final
133 | as | Residential | 1st Floor | Kitchen Sink | S08as | 2016-02-10 | 07:11 |  | No Filter | 8 | Lead | 3.02 |  | ug/L | 0.012 | ug/L | 0.5 | ug/L | Final
133 | as | Residential | 1st Floor | Kitchen Sink | S08as | 2016-02-10 | 07:11 |  | No Filter | 8 | Copper | 28 |  | ug/L | 0.14 | ug/L | 1 | ug/L | Final
133 | as | Residential | 1st Floor | Kitchen Sink | S08as | 2016-02-10 | 07:11 |  | No Filter | 8 | Cadmium | 2 | U | ug/L | 0.00021 | mg/L | 0.002 | mg/L | Final
133 | as | Residential | 1st Floor | Kitchen Sink | S08as | 2016-02-10 | 07:11 |  | No Filter | 8 | Chromium | 5 | U | ug/L | 0.00086 | mg/L | 0.005 | mg/L | Final
133 | as | Residential | 1st Floor | Kitchen Sink | S08as | 2016-02-10 | 07:11 |  | No Filter | 8 | Iron | 0.125 |  | mg/L | 0.016 | mg/L | 0.08 | mg/L | Final
133 | as | Residential | 1st Floor | Kitchen Sink | S08as | 2016-02-10 | 07:11 |  | No Filter | 8 | Sodium | 4.57 |  | mg/L | 0.036 | mg/L | 0.4 | mg/L | Final
133 | as | Residential | 1st Floor | Kitchen Sink | S08as | 2016-02-10 | 07:11 |  | No Filter | 8 | Potassium | 0.93 |  | mg/L | 0.072 | mg/L | 0.8 | mg/L | Final
133 | as | Residential | 1st Floor | Kitchen Sink | S08as | 2016-02-10 | 07:11 |  | No Filter | 8 | Nickel | 0.006 | U | mg/L | 0.0018 | mg/L | 0.006 | mg/L | Final
133 | as | Residential | 1st Floor | Kitchen Sink | S08as | 2016-02-10 | 07:11 |  | No Filter | 8 | Calcium | 25.5 |  | mg/L | 0.021 | mg/L | 0.2 | mg/L | Final
133 | as | Residential | 1st Floor | Kitchen Sink | S08as | 2016-02-10 | 07:11 |  | No Filter | 8 | Magnesium | 7.25 |  | mg/L | 0.022 | mg/L | 0.2 | mg/L | Final
133 | as | Residential | 1st Floor | Kitchen Sink | S08as | 2016-02-10 | 07:11 |  | No Filter | 8 | Manganese | 0.008 | U | mg/L | 0.0016 | mg/L | 0.008 | mg/L | Final
450 | ef | Residential | 1st Floor | Kitchen Sink | S06ef | 2016-03-15 | 09:14 |  | No Filter | 10 | Aluminum | 0.2 | U | mg/L | 0.0087 | mg/L |  | mg/L | Final
133 | as | Residential | 1st Floor | Kitchen Sink | S08as | 2016-02-10 | 07:11 |  | No Filter | 8 | Tin | 0.02 | U | mg/L | 0.0041 | mg/L | 0.02 | mg/L | Final
189 | at | Residential | 1st Floor | Kitchen Sink | S08at | 2016-02-10 | 09:15 | Bathroom toilet had visible particulate and discoloration in the bowl water. We took a photo. | No Filter | 11 | Chromium | 5 | U | ug/L | 0.00086 | mg/L | 0.005 | mg/L | Final
189 | at | Residential | 1st Floor | Kitchen Sink | S08at | 2016-02-10 | 09:15 | Bathroom toilet had visible particulate and discoloration in the bowl water. We took a photo. | No Filter | 11 | Calcium | 26.5 |  | mg/L | 0.021 | mg/L | 0.2 | mg/L | Final
189 | at | Residential | 1st Floor | Kitchen Sink | S08at | 2016-02-10 | 09:15 | Bathroom toilet had visible particulate and discoloration in the bowl water. We took a photo. | No Filter | 11 | Nickel | 0.006 | U | mg/L | 0.0018 | mg/L | 0.006 | mg/L | Final
449 | eh | Residential | 1st Floor | Kitchen Sink | S06eh | 2016-03-16 | 15:24 |  | No Filter | 6.5 | Aluminum | 0.2 | U | mg/L | 0.027 | mg/L | 0.2 | mg/L | Final
189 | at | Residential | 1st Floor | Kitchen Sink | S08at | 2016-02-10 | 09:15 | Bathroom toilet had visible particulate and discoloration in the bowl water. We took a photo. | No Filter | 11 | Sodium | 4.93 |  | mg/L | 0.036 | mg/L | 0.4 | mg/L | Final
189 | at | Residential | 1st Floor | Kitchen Sink | S08at | 2016-02-10 | 09:15 | Bathroom toilet had visible particulate and discoloration in the bowl water. We took a photo. | No Filter | 11 | Lead | 22.9 |  | ug/L | 0.012 | ug/L | 0.5 | ug/L | Final
189 | at | Residential | 1st Floor | Kitchen Sink | S08at | 2016-02-10 | 09:15 | Bathroom toilet had visible particulate and discoloration in the bowl water. We took a photo. | No Filter | 11 | Potassium | 1.01 |  | mg/L | 0.072 | mg/L | 0.8 | mg/L | Final
189 | at | Residential | 1st Floor | Kitchen Sink | S08at | 2016-02-10 | 09:15 | Bathroom toilet had visible particulate and discoloration in the bowl water. We took a photo. | No Filter | 11 | Magnesium | 7.71 |  | mg/L | 0.022 | mg/L | 0.2 | mg/L | Final
189 | at | Residential | 1st Floor | Kitchen Sink | S08at | 2016-02-10 | 09:15 | Bathroom toilet had visible particulate and discoloration in the bowl water. We took a photo. | No Filter | 11 | Iron | 0.358 |  | mg/L | 0.016 | mg/L | 0.08 | mg/L | Final
189 | at | Residential | 1st Floor | Kitchen Sink | S08at | 2016-02-10 | 09:15 | Bathroom toilet had visible particulate and discoloration in the bowl water. We took a photo. | No Filter | 11 | Zinc | 0.202 |  | mg/L | 1.2 | ug/L | 10 | ug/L | Final
189 | at | Residential | 1st Floor | Kitchen Sink | S08at | 2016-02-10 | 09:15 | Bathroom toilet had visible particulate and discoloration in the bowl water. We took a photo. | No Filter | 11 | Cadmium | 2 | U | ug/L | 0.00021 | mg/L | 0.002 | mg/L | Final
189 | at | Residential | 1st Floor | Kitchen Sink | S08at | 2016-02-10 | 09:15 | Bathroom toilet had visible particulate and discoloration in the bowl water. We took a photo. | No Filter | 11 | Manganese | 0.0126 |  | mg/L | 0.0016 | mg/L | 0.008 | mg/L | Final
189 | at | Residential | 1st Floor | Kitchen Sink | S08at | 2016-02-10 | 09:15 | Bathroom toilet had visible particulate and discoloration in the bowl water. We took a photo. | No Filter | 11 | Copper | 48.5 |  | ug/L | 0.14 | ug/L | 1 | ug/L | Final
15 | av | Residential | 1st Floor | Kitchen Sink | S08av | 2016-02-10 | 11:02 |  | Aerator On | 6 | Copper | 4.47 |  | ug/L | 0.14 | ug/L | 1 | ug/L | Final
15 | av | Residential | 1st Floor | Kitchen Sink | S08av | 2016-02-10 | 11:02 |  | Aerator On | 6 | Lead | 4.44 |  | ug/L | 0.012 | ug/L | 0.5 | ug/L | Final
15 | av | Residential | 1st Floor | Kitchen Sink | S08av | 2016-02-10 | 11:02 |  | Aerator On | 6 | Zinc | 0.0423 |  | mg/L | 1.2 | ug/L | 10 | ug/L | Final
15 | av | Residential | 1st Floor | Kitchen Sink | S08av | 2016-02-10 | 11:02 |  | Aerator On | 6 | Nickel | 0.006 | U | mg/L | 0.0018 | mg/L | 0.006 | mg/L | Final
15 | av | Residential | 1st Floor | Kitchen Sink | S08av | 2016-02-10 | 11:02 |  | Aerator On | 6 | Calcium | 26.5 |  | mg/L | 0.021 | mg/L | 0.2 | mg/L | Final
86 | h | Residential | 1st Floor | Kitchen Sink | S06h | 2016-02-01 | 09:23 | Removed point of use filter prior to flushing | No Filter | 9 | Aluminum | 0.2 | U | mg/L | 0.027 | mg/L | 0.2 | mg/L | Final
15 | av | Residential | 1st Floor | Kitchen Sink | S08av | 2016-02-10 | 11:02 |  | Aerator On | 6 | Cadmium | 2 | U | ug/L | 0.00021 | mg/L | 0.002 | mg/L | Final
15 | av | Residential | 1st Floor | Kitchen Sink | S08av | 2016-02-10 | 11:02 |  | Aerator On | 6 | Chromium | 5 | U | ug/L | 0.00086 | mg/L | 0.005 | mg/L | Final
15 | av | Residential | 1st Floor | Kitchen Sink | S08av | 2016-02-10 | 11:02 |  | Aerator On | 6 | Sodium | 4.81 |  | mg/L | 0.036 | mg/L | 0.4 | mg/L | Final
15 | av | Residential | 1st Floor | Kitchen Sink | S08av | 2016-02-10 | 11:02 |  | Aerator On | 6 | Iron | 0.08 | U | mg/L | 0.016 | mg/L | 0.08 | mg/L | Final
15 | av | Residential | 1st Floor | Kitchen Sink | S08av | 2016-02-10 | 11:02 |  | Aerator On | 6 | Magnesium | 7.73 |  | mg/L | 0.022 | mg/L | 0.2 | mg/L | Final
15 | av | Residential | 1st Floor | Kitchen Sink | S08av | 2016-02-10 | 11:02 |  | Aerator On | 6 | Potassium | 0.968 |  | mg/L | 0.072 | mg/L | 0.8 | mg/L | Final
15 | av | Residential | 1st Floor | Kitchen Sink | S08av | 2016-02-10 | 11:02 |  | Aerator On | 6 | Manganese | 0.008 | U | mg/L | 0.0016 | mg/L | 0.008 | mg/L | Final
41 | aw | Residential | 1st Floor | Kitchen Sink | S08aw | 2016-02-11 | 07:08 | Ran cold water before shutoff | No Filter | 7.5 | Chromium | 5 | U | ug/L | 0.00086 | mg/L | 0.005 | mg/L | Final
124 | am | Residential | 1st Floor | Kitchen Sink | S07am | 2016-02-10 | 08:13 |  | No Filter | 9 | Aluminum | 0.2 | U | mg/L | 0.027 | mg/L | 0.2 | mg/L | Final
41 | aw | Residential | 1st Floor | Kitchen Sink | S08aw | 2016-02-11 | 07:08 | Ran cold water before shutoff | No Filter | 7.5 | Cadmium | 2 | U | ug/L | 0.00021 | mg/L | 0.002 | mg/L | Final
41 | aw | Residential | 1st Floor | Kitchen Sink | S08aw | 2016-02-11 | 07:08 | Ran cold water before shutoff | No Filter | 7.5 | Sodium | 5.08 |  | mg/L | 0.036 | mg/L | 0.4 | mg/L | Final
41 | aw | Residential | 1st Floor | Kitchen Sink | S08aw | 2016-02-11 | 07:08 | Ran cold water before shutoff | No Filter | 7.5 | Nickel | 0.006 | U | mg/L | 0.0018 | mg/L | 0.006 | mg/L | Final
41 | aw | Residential | 1st Floor | Kitchen Sink | S08aw | 2016-02-11 | 07:08 | Ran cold water before shutoff | No Filter | 7.5 | Manganese | 0.008 | U | mg/L | 0.0016 | mg/L | 0.008 | mg/L | Final
41 | aw | Residential | 1st Floor | Kitchen Sink | S08aw | 2016-02-11 | 07:08 | Ran cold water before shutoff | No Filter | 7.5 | Iron | 0.164 |  | mg/L | 0.016 | mg/L | 0.08 | mg/L | Final
41 | aw | Residential | 1st Floor | Kitchen Sink | S08aw | 2016-02-11 | 07:08 | Ran cold water before shutoff | No Filter | 7.5 | Potassium | 1.02 |  | mg/L | 0.072 | mg/L | 0.8 | mg/L | Final
41 | aw | Residential | 1st Floor | Kitchen Sink | S08aw | 2016-02-11 | 07:08 | Ran cold water before shutoff | No Filter | 7.5 | Calcium | 28.2 |  | mg/L | 0.021 | mg/L | 0.2 | mg/L | Final
41 | aw | Residential | 1st Floor | Kitchen Sink | S08aw | 2016-02-11 | 07:08 | Ran cold water before shutoff | No Filter | 7.5 | Magnesium | 8.26 |  | mg/L | 0.022 | mg/L | 0.2 | mg/L | Final
41 | aw | Residential | 1st Floor | Kitchen Sink | S08aw | 2016-02-11 | 07:08 | Ran cold water before shutoff | No Filter | 7.5 | Zinc | 0.01 | U | mg/L | 1.2 | ug/L | 10 | ug/L | Final
41 | aw | Residential | 1st Floor | Kitchen Sink | S08aw | 2016-02-11 | 07:08 | Ran cold water before shutoff | No Filter | 7.5 | Copper | 41.4 |  | ug/L | 0.14 | ug/L | 1 | ug/L | Final
41 | aw | Residential | 1st Floor | Kitchen Sink | S08aw | 2016-02-11 | 07:08 | Ran cold water before shutoff | No Filter | 7.5 | Lead | 1.58 |  | ug/L | 0.012 | ug/L | 0.5 | ug/L | Final
41 | aw | Residential | 1st Floor | Kitchen Sink | S08aw | 2016-02-11 | 07:08 | Ran cold water before shutoff | No Filter | 7.5 | Tin | 0.02 | U | mg/L | 0.0041 | mg/L | 0.02 | mg/L | Final
174 | ax | Residential | 1st Floor | Kitchen Sink | S08ax | 2016-02-11 | 09:08 |  | No Filter | 10 | Magnesium | 8.93 |  | mg/L | 0.022 | mg/L | 0.2 | mg/L | Final
174 | ax | Residential | 1st Floor | Kitchen Sink | S08ax | 2016-02-11 | 09:08 |  | No Filter | 10 | Iron | 0.251 |  | mg/L | 0.016 | mg/L | 0.08 | mg/L | Final
174 | ax | Residential | 1st Floor | Kitchen Sink | S08ax | 2016-02-11 | 09:08 |  | No Filter | 10 | Calcium | 30.3 |  | mg/L | 0.021 | mg/L | 0.2 | mg/L | Final
174 | ax | Residential | 1st Floor | Kitchen Sink | S08ax | 2016-02-11 | 09:08 |  | No Filter | 10 | Manganese | 0.00803 |  | mg/L | 0.0016 | mg/L | 0.008 | mg/L | Final
174 | ax | Residential | 1st Floor | Kitchen Sink | S08ax | 2016-02-11 | 09:08 |  | No Filter | 10 | Chromium | 5 | U | ug/L | 0.00086 | mg/L | 0.005 | mg/L | Final
174 | ax | Residential | 1st Floor | Kitchen Sink | S08ax | 2016-02-11 | 09:08 |  | No Filter | 10 | Sodium | 5.46 |  | mg/L | 0.036 | mg/L | 0.4 | mg/L | Final
174 | ax | Residential | 1st Floor | Kitchen Sink | S08ax | 2016-02-11 | 09:08 |  | No Filter | 10 | Nickel | 0.006 | U | mg/L | 0.0018 | mg/L | 0.006 | mg/L | Final
174 | ax | Residential | 1st Floor | Kitchen Sink | S08ax | 2016-02-11 | 09:08 |  | No Filter | 10 | Potassium | 1.07 |  | mg/L | 0.072 | mg/L | 0.8 | mg/L | Final
169 | k | Residential | 1st Floor | Kitchen Sink | S06k | 2016-02-02 | 07:05 |  | No Filter | 7 | Aluminum | 0.2 | U | mg/L | 0.027 | mg/L | 0.2 | mg/L | Final
174 | ax | Residential | 1st Floor | Kitchen Sink | S08ax | 2016-02-11 | 09:08 |  | No Filter | 10 | Cadmium | 2 | U | ug/L | 0.00021 | mg/L | 0.002 | mg/L | Final
174 | ax | Residential | 1st Floor | Kitchen Sink | S08ax | 2016-02-11 | 09:08 |  | No Filter | 10 | Copper | 26.8 |  | ug/L | 0.14 | ug/L | 1 | ug/L | Final
174 | ax | Residential | 1st Floor | Kitchen Sink | S08ax | 2016-02-11 | 09:08 |  | No Filter | 10 | Zinc | 0.0856 |  | mg/L | 1.2 | ug/L | 10 | ug/L | Final
174 | ax | Residential | 1st Floor | Kitchen Sink | S08ax | 2016-02-11 | 09:08 |  | No Filter | 10 | Lead | 13.6 |  | ug/L | 0.012 | ug/L | 0.5 | ug/L | Final
174 | ax | Residential | 1st Floor | Kitchen Sink | S08ax | 2016-02-11 | 09:08 |  | No Filter | 10 | Tin | 0.02 | U | mg/L | 0.0041 | mg/L | 0.02 | mg/L | Final
143 | ay | Residential | 1st Floor | Kitchen Sink | S08ay | 2016-02-11 | 11:13 | Resident noticed hot water runs murky. We explained that draining hot water heater is good practice. | No Filter | 6 | Magnesium | 8.21 |  | mg/L | 0.022 | mg/L | 0.2 | mg/L | Final
143 | ay | Residential | 1st Floor | Kitchen Sink | S08ay | 2016-02-11 | 11:13 | Resident noticed hot water runs murky. We explained that draining hot water heater is good practice. | No Filter | 6 | Chromium | 5 | U | ug/L | 0.00086 | mg/L | 0.005 | mg/L | Final
143 | ay | Residential | 1st Floor | Kitchen Sink | S08ay | 2016-02-11 | 11:13 | Resident noticed hot water runs murky. We explained that draining hot water heater is good practice. | No Filter | 6 | Manganese | 0.008 | U | mg/L | 0.0016 | mg/L | 0.008 | mg/L | Final
151 | l | Residential | 1st Floor | Kitchen Sink | S06l | 2016-02-02 | 09:10 |  | No Filter | 11 | Aluminum | 0.2 | U | mg/L | 0.027 | mg/L | 0.2 | mg/L | Final
143 | ay | Residential | 1st Floor | Kitchen Sink | S08ay | 2016-02-11 | 11:13 | Resident noticed hot water runs murky. We explained that draining hot water heater is good practice. | No Filter | 6 | Potassium | 0.999 |  | mg/L | 0.072 | mg/L | 0.8 | mg/L | Final
143 | ay | Residential | 1st Floor | Kitchen Sink | S08ay | 2016-02-11 | 11:13 | Resident noticed hot water runs murky. We explained that draining hot water heater is good practice. | No Filter | 6 | Calcium | 27.9 |  | mg/L | 0.021 | mg/L | 0.2 | mg/L | Final
143 | ay | Residential | 1st Floor | Kitchen Sink | S08ay | 2016-02-11 | 11:13 | Resident noticed hot water runs murky. We explained that draining hot water heater is good practice. | No Filter | 6 | Sodium | 5 |  | mg/L | 0.036 | mg/L | 0.4 | mg/L | Final
143 | ay | Residential | 1st Floor | Kitchen Sink | S08ay | 2016-02-11 | 11:13 | Resident noticed hot water runs murky. We explained that draining hot water heater is good practice. | No Filter | 6 | Iron | 0.08 | U | mg/L | 0.016 | mg/L | 0.08 | mg/L | Final
143 | ay | Residential | 1st Floor | Kitchen Sink | S08ay | 2016-02-11 | 11:13 | Resident noticed hot water runs murky. We explained that draining hot water heater is good practice. | No Filter | 6 | Nickel | 0.006 | U | mg/L | 0.0018 | mg/L | 0.006 | mg/L | Final
143 | ay | Residential | 1st Floor | Kitchen Sink | S08ay | 2016-02-11 | 11:13 | Resident noticed hot water runs murky. We explained that draining hot water heater is good practice. | No Filter | 6 | Cadmium | 2 | U | ug/L | 0.00021 | mg/L | 0.002 | mg/L | Final
143 | ay | Residential | 1st Floor | Kitchen Sink | S08ay | 2016-02-11 | 11:13 | Resident noticed hot water runs murky. We explained that draining hot water heater is good practice. | No Filter | 6 | Lead | 0.5 | U | ug/L | 0.012 | ug/L | 0.5 | ug/L | Final
143 | ay | Residential | 1st Floor | Kitchen Sink | S08ay | 2016-02-11 | 11:13 | Resident noticed hot water runs murky. We explained that draining hot water heater is good practice. | No Filter | 6 | Zinc | 0.01 | U | mg/L | 1.2 | ug/L | 10 | ug/L | Final
143 | ay | Residential | 1st Floor | Kitchen Sink | S08ay | 2016-02-11 | 11:13 | Resident noticed hot water runs murky. We explained that draining hot water heater is good practice. | No Filter | 6 | Copper | 15.8 |  | ug/L | 0.14 | ug/L | 1 | ug/L | Final
143 | ay | Residential | 1st Floor | Kitchen Sink | S08ay | 2016-02-11 | 11:13 | Resident noticed hot water runs murky. We explained that draining hot water heater is good practice. | No Filter | 6 | Tin | 0.02 | U | mg/L | 0.0041 | mg/L | 0.02 | mg/L | Final
131 | az | Residential | 1st Floor | Kitchen Sink | S08az | 2016-02-12 | 07:15 | Kitchen sink, no filter. | No Filter | 8 | Iron | 0.08 | U | mg/L | 0.016 | mg/L | 0.08 | mg/L | Final
131 | az | Residential | 1st Floor | Kitchen Sink | S08az | 2016-02-12 | 07:15 | Kitchen sink, no filter. | No Filter | 8 | Sodium | 4.77 |  | mg/L | 0.036 | mg/L | 0.4 | mg/L | Final
193 | m | Residential | 1st Floor | Kitchen Sink | S06m | 2016-02-03 | 07:01 |  | No Filter | 7 | Aluminum | 0.2 | U | mg/L | 0.027 | mg/L | 0.2 | mg/L | Final
131 | az | Residential | 1st Floor | Kitchen Sink | S08az | 2016-02-12 | 07:15 | Kitchen sink, no filter. | No Filter | 8 | Calcium | 26.8 |  | mg/L | 0.021 | mg/L | 0.2 | mg/L | Final
131 | az | Residential | 1st Floor | Kitchen Sink | S08az | 2016-02-12 | 07:15 | Kitchen sink, no filter. | No Filter | 8 | Cadmium | 2 | U | ug/L | 0.00021 | mg/L | 0.002 | mg/L | Final
131 | az | Residential | 1st Floor | Kitchen Sink | S08az | 2016-02-12 | 07:15 | Kitchen sink, no filter. | No Filter | 8 | Chromium | 5 | U | ug/L | 0.00086 | mg/L | 0.005 | mg/L | Final
131 | az | Residential | 1st Floor | Kitchen Sink | S08az | 2016-02-12 | 07:15 | Kitchen sink, no filter. | No Filter | 8 | Magnesium | 7.85 |  | mg/L | 0.022 | mg/L | 0.2 | mg/L | Final
131 | az | Residential | 1st Floor | Kitchen Sink | S08az | 2016-02-12 | 07:15 | Kitchen sink, no filter. | No Filter | 8 | Potassium | 0.986 |  | mg/L | 0.072 | mg/L | 0.8 | mg/L | Final
131 | az | Residential | 1st Floor | Kitchen Sink | S08az | 2016-02-12 | 07:15 | Kitchen sink, no filter. | No Filter | 8 | Nickel | 0.006 | U | mg/L | 0.0018 | mg/L | 0.006 | mg/L | Final
131 | az | Residential | 1st Floor | Kitchen Sink | S08az | 2016-02-12 | 07:15 | Kitchen sink, no filter. | No Filter | 8 | Lead | 5.29 |  | ug/L | 0.012 | ug/L | 0.5 | ug/L | Final
131 | az | Residential | 1st Floor | Kitchen Sink | S08az | 2016-02-12 | 07:15 | Kitchen sink, no filter. | No Filter | 8 | Manganese | 0.008 | U | mg/L | 0.0016 | mg/L | 0.008 | mg/L | Final
131 | az | Residential | 1st Floor | Kitchen Sink | S08az | 2016-02-12 | 07:15 | Kitchen sink, no filter. | No Filter | 8 | Copper | 20 |  | ug/L | 0.14 | ug/L | 1 | ug/L | Final
131 | az | Residential | 1st Floor | Kitchen Sink | S08az | 2016-02-12 | 07:15 | Kitchen sink, no filter. | No Filter | 8 | Zinc | 0.01 | U | mg/L | 1.2 | ug/L | 10 | ug/L | Final
131 | az | Residential | 1st Floor | Kitchen Sink | S08az | 2016-02-12 | 07:15 | Kitchen sink, no filter. | No Filter | 8 | Tin | 0.02 | U | mg/L | 0.0041 | mg/L | 0.02 | mg/L | Final
74 | b | Residential | 1st Floor | Kitchen Sink | S08b | 2016-01-28 | 15:33 |  | No Filter | 8 | Lead | 1.04 |  | ug/L | 0.012 | ug/L | 0.5 | ug/L | Final
74 | b | Residential | 1st Floor | Kitchen Sink | S08b | 2016-01-28 | 15:33 |  | No Filter | 8 | Copper | 16.2 |  | ug/L | 0.14 | ug/L | 1 | ug/L | Final
74 | b | Residential | 1st Floor | Kitchen Sink | S08b | 2016-01-28 | 15:33 |  | No Filter | 8 | Zinc | 0.0169 |  | mg/L | 1.2 | ug/L | 10 | ug/L | Final
74 | b | Residential | 1st Floor | Kitchen Sink | S08b | 2016-01-28 | 15:33 |  | No Filter | 8 | Magnesium | 7.72 |  | mg/L | 0.022 | mg/L | 0.2 | mg/L | Final
74 | b | Residential | 1st Floor | Kitchen Sink | S08b | 2016-01-28 | 15:33 |  | No Filter | 8 | Calcium | 26.2 |  | mg/L | 0.021 | mg/L | 0.2 | mg/L | Final
74 | b | Residential | 1st Floor | Kitchen Sink | S08b | 2016-01-28 | 15:33 |  | No Filter | 8 | Cadmium | 2 | U | ug/L | 0.00021 | mg/L | 0.002 | mg/L | Final
74 | b | Residential | 1st Floor | Kitchen Sink | S08b | 2016-01-28 | 15:33 |  | No Filter | 8 | Potassium | 0.952 |  | mg/L | 0.072 | mg/L | 0.8 | mg/L | Final
74 | b | Residential | 1st Floor | Kitchen Sink | S08b | 2016-01-28 | 15:33 |  | No Filter | 8 | Sodium | 4.73 |  | mg/L | 0.036 | mg/L | 0.4 | mg/L | Final
74 | b | Residential | 1st Floor | Kitchen Sink | S08b | 2016-01-28 | 15:33 |  | No Filter | 8 | Iron | 0.251 |  | mg/L | 0.016 | mg/L | 0.08 | mg/L | Final
74 | b | Residential | 1st Floor | Kitchen Sink | S08b | 2016-01-28 | 15:33 |  | No Filter | 8 | Nickel | 0.006 | U | mg/L | 0.0018 | mg/L | 0.006 | mg/L | Final
74 | b | Residential | 1st Floor | Kitchen Sink | S08b | 2016-01-28 | 15:33 |  | No Filter | 8 | Manganese | 0.008 | U | mg/L | 0.0016 | mg/L | 0.008 | mg/L | Final
74 | b | Residential | 1st Floor | Kitchen Sink | S08b | 2016-01-28 | 15:33 |  | No Filter | 8 | Chromium | 5 | U | ug/L | 0.00086 | mg/L | 0.005 | mg/L | Final
118 | n | Residential | 1st Floor | Kitchen Sink | S06n | 2016-02-03 | 08:00 |  | No Filter | 8 | Aluminum | 0.2 | U | mg/L | 0.027 | mg/L | 0.2 | mg/L | Final
84 | bb | Residential | 1st Floor | Kitchen Sink | S08bb | 2016-02-12 | 09:23 |  | No Filter | 9 | Lead | 9.12 |  | ug/L | 0.012 | ug/L | 0.5 | ug/L | Final
84 | bb | Residential | 1st Floor | Kitchen Sink | S08bb | 2016-02-12 | 09:23 |  | No Filter | 9 | Manganese | 0.0104 |  | mg/L | 0.0016 | mg/L | 0.008 | mg/L | Final
84 | bb | Residential | 1st Floor | Kitchen Sink | S08bb | 2016-02-12 | 09:23 |  | No Filter | 9 | Sodium | 4.88 |  | mg/L | 0.036 | mg/L | 0.4 | mg/L | Final
84 | bb | Residential | 1st Floor | Kitchen Sink | S08bb | 2016-02-12 | 09:23 |  | No Filter | 9 | Cadmium | 2 | U | ug/L | 0.00021 | mg/L | 0.002 | mg/L | Final
84 | bb | Residential | 1st Floor | Kitchen Sink | S08bb | 2016-02-12 | 09:23 |  | No Filter | 9 | Potassium | 0.986 |  | mg/L | 0.072 | mg/L | 0.8 | mg/L | Final
84 | bb | Residential | 1st Floor | Kitchen Sink | S08bb | 2016-02-12 | 09:23 |  | No Filter | 9 | Iron | 0.517 |  | mg/L | 0.016 | mg/L | 0.08 | mg/L | Final
84 | bb | Residential | 1st Floor | Kitchen Sink | S08bb | 2016-02-12 | 09:23 |  | No Filter | 9 | Chromium | 5 | U | ug/L | 0.00086 | mg/L | 0.005 | mg/L | Final
84 | bb | Residential | 1st Floor | Kitchen Sink | S08bb | 2016-02-12 | 09:23 |  | No Filter | 9 | Zinc | 0.0279 |  | mg/L | 1.2 | ug/L | 10 | ug/L | Final
84 | bb | Residential | 1st Floor | Kitchen Sink | S08bb | 2016-02-12 | 09:23 |  | No Filter | 9 | Copper | 139 |  | ug/L | 0.14 | ug/L | 1 | ug/L | Final
84 | bb | Residential | 1st Floor | Kitchen Sink | S08bb | 2016-02-12 | 09:23 |  | No Filter | 9 | Magnesium | 7.98 |  | mg/L | 0.022 | mg/L | 0.2 | mg/L | Final
84 | bb | Residential | 1st Floor | Kitchen Sink | S08bb | 2016-02-12 | 09:23 |  | No Filter | 9 | Nickel | 0.006 | U | mg/L | 0.0018 | mg/L | 0.006 | mg/L | Final
97 | p | Residential | 1st Floor | Kitchen Sink | S06p | 2016-02-03 | 09:15 | End time: 0918 | No Filter | 9 | Aluminum | 0.2 | U | mg/L | 0.027 | mg/L | 0.2 | mg/L | Final
84 | bb | Residential | 1st Floor | Kitchen Sink | S08bb | 2016-02-12 | 09:23 |  | No Filter | 9 | Calcium | 27 |  | mg/L | 0.021 | mg/L | 0.2 | mg/L | Final
84 | bb | Residential | 1st Floor | Kitchen Sink | S08bb | 2016-02-12 | 09:23 |  | No Filter | 9 | Tin | 0.02 | U | mg/L | 0.0041 | mg/L | 0.02 | mg/L | Final
105 | bc | Residential | 1st Floor | Kitchen Sink | S08bc | 2016-02-12 | 07:25 | Bypassed whole house and RO filters | No Filter | 7 | Sodium | 34.8 |  | mg/L | 0.036 | mg/L | 0.4 | mg/L | Final
105 | bc | Residential | 1st Floor | Kitchen Sink | S08bc | 2016-02-12 | 07:25 | Bypassed whole house and RO filters | No Filter | 7 | Cadmium | 2.47 |  | ug/L | 0.00021 | mg/L | 0.002 | mg/L | Final
105 | bc | Residential | 1st Floor | Kitchen Sink | S08bc | 2016-02-12 | 07:25 | Bypassed whole house and RO filters | No Filter | 7 | Potassium | 0.8 | U | mg/L | 0.072 | mg/L | 0.8 | mg/L | Final
156 | r | Residential | 1st Floor | Kitchen Sink | S06r | 2016-02-04 | 07:22 |  | No Filter | 10 | Aluminum | 0.2 | U | mg/L | 0.027 | mg/L | 0.2 | mg/L | Final
105 | bc | Residential | 1st Floor | Kitchen Sink | S08bc | 2016-02-12 | 07:25 | Bypassed whole house and RO filters | No Filter | 7 | Calcium | 3.05 |  | mg/L | 0.021 | mg/L | 0.2 | mg/L | Final
105 | bc | Residential | 1st Floor | Kitchen Sink | S08bc | 2016-02-12 | 07:25 | Bypassed whole house and RO filters | No Filter | 7 | Chromium | 5 | U | ug/L | 0.00086 | mg/L | 0.005 | mg/L | Final
105 | bc | Residential | 1st Floor | Kitchen Sink | S08bc | 2016-02-12 | 07:25 | Bypassed whole house and RO filters | No Filter | 7 | Iron | 0.643 |  | mg/L | 0.016 | mg/L | 0.08 | mg/L | Final
105 | bc | Residential | 1st Floor | Kitchen Sink | S08bc | 2016-02-12 | 07:25 | Bypassed whole house and RO filters | No Filter | 7 | Magnesium | 1.31 |  | mg/L | 0.022 | mg/L | 0.2 | mg/L | Final
105 | bc | Residential | 1st Floor | Kitchen Sink | S08bc | 2016-02-12 | 07:25 | Bypassed whole house and RO filters | No Filter | 7 | Nickel | 0.006 | U | mg/L | 0.0018 | mg/L | 0.006 | mg/L | Final
105 | bc | Residential | 1st Floor | Kitchen Sink | S08bc | 2016-02-12 | 07:25 | Bypassed whole house and RO filters | No Filter | 7 | Manganese | 0.00936 |  | mg/L | 0.0016 | mg/L | 0.008 | mg/L | Final
105 | bc | Residential | 1st Floor | Kitchen Sink | S08bc | 2016-02-12 | 07:25 | Bypassed whole house and RO filters | No Filter | 7 | Zinc | 1.15 | D | mg/L | 12 | ug/L | 100 | ug/L | Final
105 | bc | Residential | 1st Floor | Kitchen Sink | S08bc | 2016-02-12 | 07:25 | Bypassed whole house and RO filters | No Filter | 7 | Lead | 1.37 |  | ug/L | 0.012 | ug/L | 0.5 | ug/L | Final
105 | bc | Residential | 1st Floor | Kitchen Sink | S08bc | 2016-02-12 | 07:25 | Bypassed whole house and RO filters | No Filter | 7 | Copper | 31.1 |  | ug/L | 0.14 | ug/L | 1 | ug/L | Final
105 | bc | Residential | 1st Floor | Kitchen Sink | S08bc | 2016-02-12 | 07:25 | Bypassed whole house and RO filters | No Filter | 7 | Tin | 0.02 | U | mg/L | 0.0041 | mg/L | 0.02 | mg/L | Final
99 | bd | Residential | 1st Floor | Kitchen Sink | S08bd | 2016-02-12 | 10:41 |  | No Filter | 5 | Copper | 34.4 |  | ug/L | 0.14 | ug/L | 1 | ug/L | Final
99 | bd | Residential | 1st Floor | Kitchen Sink | S08bd | 2016-02-12 | 10:41 |  | No Filter | 5 | Lead | 0.5 | U | ug/L | 0.012 | ug/L | 0.5 | ug/L | Final
99 | bd | Residential | 1st Floor | Kitchen Sink | S08bd | 2016-02-12 | 10:41 |  | No Filter | 5 | Zinc | 0.01 | U | mg/L | 1.2 | ug/L | 10 | ug/L | Final
99 | bd | Residential | 1st Floor | Kitchen Sink | S08bd | 2016-02-12 | 10:41 |  | No Filter | 5 | Iron | 0.0958 |  | mg/L | 0.016 | mg/L | 0.08 | mg/L | Final
99 | bd | Residential | 1st Floor | Kitchen Sink | S08bd | 2016-02-12 | 10:41 |  | No Filter | 5 | Magnesium | 8.26 |  | mg/L | 0.022 | mg/L | 0.2 | mg/L | Final
99 | bd | Residential | 1st Floor | Kitchen Sink | S08bd | 2016-02-12 | 10:41 |  | No Filter | 5 | Potassium | 1.06 |  | mg/L | 0.072 | mg/L | 0.8 | mg/L | Final
99 | bd | Residential | 1st Floor | Kitchen Sink | S08bd | 2016-02-12 | 10:41 |  | No Filter | 5 | Nickel | 0.006 | U | mg/L | 0.0018 | mg/L | 0.006 | mg/L | Final
99 | bd | Residential | 1st Floor | Kitchen Sink | S08bd | 2016-02-12 | 10:41 |  | No Filter | 5 | Manganese | 0.008 | U | mg/L | 0.0016 | mg/L | 0.008 | mg/L | Final
99 | bd | Residential | 1st Floor | Kitchen Sink | S08bd | 2016-02-12 | 10:41 |  | No Filter | 5 | Chromium | 5 | U | ug/L | 0.00086 | mg/L | 0.005 | mg/L | Final
25 | s | Residential | 1st Floor | Kitchen Sink | S06s | 2016-02-04 | 09:05 | When filter was removed some water dribbled out | No Filter | 10 | Aluminum | 0.2 | U | mg/L | 0.027 | mg/L | 0.2 | mg/L | Final
99 | bd | Residential | 1st Floor | Kitchen Sink | S08bd | 2016-02-12 | 10:41 |  | No Filter | 5 | Sodium | 5.11 |  | mg/L | 0.036 | mg/L | 0.4 | mg/L | Final
99 | bd | Residential | 1st Floor | Kitchen Sink | S08bd | 2016-02-12 | 10:41 |  | No Filter | 5 | Cadmium | 2 | U | ug/L | 0.00021 | mg/L | 0.002 | mg/L | Final
99 | bd | Residential | 1st Floor | Kitchen Sink | S08bd | 2016-02-12 | 10:41 |  | No Filter | 5 | Calcium | 28.4 |  | mg/L | 0.021 | mg/L | 0.2 | mg/L | Final
99 | bd | Residential | 1st Floor | Kitchen Sink | S08bd | 2016-02-12 | 10:41 |  | No Filter | 5 | Tin | 0.02 | U | mg/L | 0.0041 | mg/L | 0.02 | mg/L | Final
90 | bk | Residential | 1st Floor | Kitchen Sink | S08bk | 2016-02-16 | 08:12 | All samples are field preserved with nitric acid (HNO3) | No Filter | 6 | Cadmium | 1 | U | ug/L |  |  | 1 | ug/L | Final
90 | bk | Residential | 1st Floor | Kitchen Sink | S08bk | 2016-02-16 | 08:12 | All samples are field preserved with nitric acid (HNO3) | No Filter | 6 | Chromium | 2 | U | ug/L |  |  | 2 | ug/L | Final
90 | bk | Residential | 1st Floor | Kitchen Sink | S08bk | 2016-02-16 | 08:12 | All samples are field preserved with nitric acid (HNO3) | No Filter | 6 | Lead | 0.35 | UJ | ug/L |  |  | 1 | ug/L | Final
90 | bk | Residential | 1st Floor | Kitchen Sink | S08bk | 2016-02-16 | 08:12 | All samples are field preserved with nitric acid (HNO3) | No Filter | 6 | Zinc | 0.0072 |  | mg/L |  |  | 2 | ug/L | Final
90 | bk | Residential | 1st Floor | Kitchen Sink | S08bk | 2016-02-16 | 08:12 | All samples are field preserved with nitric acid (HNO3) | No Filter | 6 | Potassium | 1.06 | J | mg/L |  |  | 2 | mg/L | Final
90 | bk | Residential | 1st Floor | Kitchen Sink | S08bk | 2016-02-16 | 08:12 | All samples are field preserved with nitric acid (HNO3) | No Filter | 6 | Copper | 7.1 |  | ug/L |  |  | 2 | ug/L | Final
80 | f | Residential | 1st Floor | Kitchen Sink | S08f | 2016-01-30 | 10:12 | Toilet used at midnight, ran wash at 9pm. PUR filter removed before sampling; new PUR filter installed after. | No Filter | 10 | Iron | 0.08 | U | mg/L | 0.016 | mg/L | 0.08 | mg/L | Final
80 | f | Residential | 1st Floor | Kitchen Sink | S08f | 2016-01-30 | 10:12 | Toilet used at midnight, ran wash at 9pm. PUR filter removed before sampling; new PUR filter installed after. | No Filter | 10 | Nickel | 0.006 | U | mg/L | 0.0018 | mg/L | 0.006 | mg/L | Final
80 | f | Residential | 1st Floor | Kitchen Sink | S08f | 2016-01-30 | 10:12 | Toilet used at midnight, ran wash at 9pm. PUR filter removed before sampling; new PUR filter installed after. | No Filter | 10 | Magnesium | 7.57 |  | mg/L | 0.022 | mg/L | 0.2 | mg/L | Final
80 | f | Residential | 1st Floor | Kitchen Sink | S08f | 2016-01-30 | 10:12 | Toilet used at midnight, ran wash at 9pm. PUR filter removed before sampling; new PUR filter installed after. | No Filter | 10 | Calcium | 26.7 |  | mg/L | 0.021 | mg/L | 0.2 | mg/L | Final
80 | f | Residential | 1st Floor | Kitchen Sink | S08f | 2016-01-30 | 10:12 | Toilet used at midnight, ran wash at 9pm. PUR filter removed before sampling; new PUR filter installed after. | No Filter | 10 | Chromium | 5 | U | ug/L | 0.00086 | mg/L | 0.005 | mg/L | Final
80 | f | Residential | 1st Floor | Kitchen Sink | S08f | 2016-01-30 | 10:12 | Toilet used at midnight, ran wash at 9pm. PUR filter removed before sampling; new PUR filter installed after. | No Filter | 10 | Zinc | 0.0802 |  | mg/L | 1.2 | ug/L | 10 | ug/L | Final
80 | f | Residential | 1st Floor | Kitchen Sink | S08f | 2016-01-30 | 10:12 | Toilet used at midnight, ran wash at 9pm. PUR filter removed before sampling; new PUR filter installed after. | No Filter | 10 | Copper | 36.2 |  | ug/L | 0.14 | ug/L | 1 | ug/L | Final
80 | f | Residential | 1st Floor | Kitchen Sink | S08f | 2016-01-30 | 10:12 | Toilet used at midnight, ran wash at 9pm. PUR filter removed before sampling; new PUR filter installed after. | No Filter | 10 | Lead | 8.25 |  | ug/L | 0.012 | ug/L | 0.5 | ug/L | Final
190 | g | Residential | 1st Floor | Kitchen Sink | S08g | 2016-01-31 | 08:43 | Kitchen (no filter) >8.5 hr stagnation. Copper pipes inside. No LSL observed into basement, but owner indicated the presence of a lead SL. House built 1927. | No Filter | 8 | Copper | 184 |  | ug/L | 0.14 | ug/L | 1 | ug/L | Final
190 | g | Residential | 1st Floor | Kitchen Sink | S08g | 2016-01-31 | 08:43 | Kitchen (no filter) >8.5 hr stagnation. Copper pipes inside. No LSL observed into basement, but owner indicated the presence of a lead SL. House built 1927. | No Filter | 8 | Lead | 1.43 |  | ug/L | 0.012 | ug/L | 0.5 | ug/L | Final
190 | g | Residential | 1st Floor | Kitchen Sink | S08g | 2016-01-31 | 08:43 | Kitchen (no filter) >8.5 hr stagnation. Copper pipes inside. No LSL observed into basement, but owner indicated the presence of a lead SL. House built 1927. | No Filter | 8 | Zinc | 0.01 | U | mg/L | 1.2 | ug/L | 10 | ug/L | Final
190 | g | Residential | 1st Floor | Kitchen Sink | S08g | 2016-01-31 | 08:43 | Kitchen (no filter) >8.5 hr stagnation. Copper pipes inside. No LSL observed into basement, but owner indicated the presence of a lead SL. House built 1927. | No Filter | 8 | Cadmium | 2 | U | ug/L | 0.00021 | mg/L | 0.002 | mg/L | Final
190 | g | Residential | 1st Floor | Kitchen Sink | S08g | 2016-01-31 | 08:43 | Kitchen (no filter) >8.5 hr stagnation. Copper pipes inside. No LSL observed into basement, but owner indicated the presence of a lead SL. House built 1927. | No Filter | 8 | Iron | 0.08 | U | mg/L | 0.016 | mg/L | 0.08 | mg/L | Final
190 | g | Residential | 1st Floor | Kitchen Sink | S08g | 2016-01-31 | 08:43 | Kitchen (no filter) >8.5 hr stagnation. Copper pipes inside. No LSL observed into basement, but owner indicated the presence of a lead SL. House built 1927. | No Filter | 8 | Potassium | 1.09 |  | mg/L | 0.072 | mg/L | 0.8 | mg/L | Final
190 | g | Residential | 1st Floor | Kitchen Sink | S08g | 2016-01-31 | 08:43 | Kitchen (no filter) >8.5 hr stagnation. Copper pipes inside. No LSL observed into basement, but owner indicated the presence of a lead SL. House built 1927. | No Filter | 8 | Nickel | 0.006 | U | mg/L | 0.0018 | mg/L | 0.006 | mg/L | Final
91 | by | Residential | 1st Floor | Kitchen Sink | S09by | 2016-02-17 | 15:50 |  | No Filter |  | Cadmium | 2 | U | ug/L | 0.00021 | mg/L | 0.002 | mg/L | Final
91 | by | Residential | 1st Floor | Kitchen Sink | S09by | 2016-02-17 | 15:50 |  | No Filter |  | Chromium | 5 | U | ug/L | 0.00086 | mg/L | 0.005 | mg/L | Final
91 | by | Residential | 1st Floor | Kitchen Sink | S09by | 2016-02-17 | 15:50 |  | No Filter |  | Copper | 7.57 |  | ug/L | 0.14 | ug/L | 1 | ug/L | Final
91 | by | Residential | 1st Floor | Kitchen Sink | S09by | 2016-02-17 | 15:50 |  | No Filter |  | Lead | 0.572 |  | ug/L | 0.012 | ug/L | 0.5 | ug/L | Final
91 | by | Residential | 1st Floor | Kitchen Sink | S09by | 2016-02-17 | 15:50 |  | No Filter |  | Zinc | 0.01 | U | mg/L | 1.2 | ug/L | 10 | ug/L | Final
91 | by | Residential | 1st Floor | Kitchen Sink | S09by | 2016-02-17 | 15:50 |  | No Filter |  | Tin | 0.02 | U | mg/L | 0.0041 | mg/L | 0.02 | mg/L | Final
226 | bz | Residential | 1st Floor | Kitchen Sink | S09bz | 2016-02-17 | 18:28 | Home distanced max 40 ft away from street center line | No Filter | 6 | Zinc | 0.01 | U | mg/L | 1.2 | ug/L | 10 | ug/L | Final
226 | bz | Residential | 1st Floor | Kitchen Sink | S09bz | 2016-02-17 | 18:28 | Home distanced max 40 ft away from street center line | No Filter | 6 | Copper | 13.9 |  | ug/L | 0.14 | ug/L | 1 | ug/L | Final
226 | bz | Residential | 1st Floor | Kitchen Sink | S09bz | 2016-02-17 | 18:28 | Home distanced max 40 ft away from street center line | No Filter | 6 | Lead | 0.5 | U | ug/L | 0.012 | ug/L | 0.5 | ug/L | Final
226 | bz | Residential | 1st Floor | Kitchen Sink | S09bz | 2016-02-17 | 18:28 | Home distanced max 40 ft away from street center line | No Filter | 6 | Sodium | 4.98 |  | mg/L | 0.036 | mg/L | 0.4 | mg/L | Final
226 | bz | Residential | 1st Floor | Kitchen Sink | S09bz | 2016-02-17 | 18:28 | Home distanced max 40 ft away from street center line | No Filter | 6 | Cadmium | 2 | U | ug/L | 0.00021 | mg/L | 0.002 | mg/L | Final
226 | bz | Residential | 1st Floor | Kitchen Sink | S09bz | 2016-02-17 | 18:28 | Home distanced max 40 ft away from street center line | No Filter | 6 | Potassium | 0.999 |  | mg/L | 0.072 | mg/L | 0.8 | mg/L | Final
226 | bz | Residential | 1st Floor | Kitchen Sink | S09bz | 2016-02-17 | 18:28 | Home distanced max 40 ft away from street center line | No Filter | 6 | Chromium | 5 | U | ug/L | 0.00086 | mg/L | 0.005 | mg/L | Final
226 | bz | Residential | 1st Floor | Kitchen Sink | S09bz | 2016-02-17 | 18:28 | Home distanced max 40 ft away from street center line | No Filter | 6 | Iron | 0.08 | U | mg/L | 0.016 | mg/L | 0.08 | mg/L | Final
226 | bz | Residential | 1st Floor | Kitchen Sink | S09bz | 2016-02-17 | 18:28 | Home distanced max 40 ft away from street center line | No Filter | 6 | Nickel | 0.006 | U | mg/L | 0.0018 | mg/L | 0.006 | mg/L | Final
267 | df | Residential | 1st Floor | Kitchen Sink | S09df | 2016-02-23 | 09:19 |  | No Filter | 7 | Manganese | 0.0052 |  | mg/L | 0.5 | ug/L | 5 | ug/L | Final
272 | dg | Residential | 1st Floor | Kitchen Sink | S09dg | 2016-02-23 | 09:21 |  | No Filter | 12 | Iron | 0.1 | U | mg/L | 10 | ug/L | 100 | ug/L | Final
272 | dg | Residential | 1st Floor | Kitchen Sink | S09dg | 2016-02-23 | 09:21 |  | No Filter | 12 | Chromium | 5 | U | ug/L | 1.1 | ug/L | 5 | ug/L | Final
272 | dg | Residential | 1st Floor | Kitchen Sink | S09dg | 2016-02-23 | 09:21 |  | No Filter | 12 | Zinc | 0.01 | U | mg/L | 1.1 | ug/L | 10 | ug/L | Final
272 | dg | Residential | 1st Floor | Kitchen Sink | S09dg | 2016-02-23 | 09:21 |  | No Filter | 12 | Magnesium | 7.6 |  | mg/L | 25 | ug/L | 250 | ug/L | Final
272 | dg | Residential | 1st Floor | Kitchen Sink | S09dg | 2016-02-23 | 09:21 |  | No Filter | 12 | Lead | 0.5 | U | ug/L | 0.038 | ug/L | 0.5 | ug/L | Final
272 | dg | Residential | 1st Floor | Kitchen Sink | S09dg | 2016-02-23 | 09:21 |  | No Filter | 12 | Potassium | 1 |  | mg/L | 83 | ug/L | 1000 | ug/L | Final
122 | t | Residential | 1st Floor | Kitchen Sink | S06t | 2016-02-05 | 09:52 |  | No Filter | 7 | Aluminum | 0.2 | U | mg/L | 0.027 | mg/L | 0.2 | mg/L | Final
272 | dg | Residential | 1st Floor | Kitchen Sink | S09dg | 2016-02-23 | 09:21 |  | No Filter | 12 | Manganese | 0.005 | U | mg/L | 0.5 | ug/L | 5 | ug/L | Final
272 | dg | Residential | 1st Floor | Kitchen Sink | S09dg | 2016-02-23 | 09:21 |  | No Filter | 12 | Sodium | 4.4 |  | mg/L | 100 | ug/L | 1000 | ug/L | Final
272 | dg | Residential | 1st Floor | Kitchen Sink | S09dg | 2016-02-23 | 09:21 |  | No Filter | 12 | Calcium | 27 |  | mg/L | 25 | ug/L | 250 | ug/L | Final
272 | dg | Residential | 1st Floor | Kitchen Sink | S09dg | 2016-02-23 | 09:21 |  | No Filter | 12 | Copper | 32 | D | ug/L | 0.14 | ug/L | 1 | ug/L | Final
272 | dg | Residential | 1st Floor | Kitchen Sink | S09dg | 2016-02-23 | 09:21 |  | No Filter | 12 | Nickel | 0.001 | U | mg/L | 0.046 | ug/L | 1 | ug/L | Final
272 | dg | Residential | 1st Floor | Kitchen Sink | S09dg | 2016-02-23 | 09:21 |  | No Filter | 12 | Cadmium | 0.5 | U | ug/L | 0.066 | ug/L | 0.5 | ug/L | Final
276 | dh | Residential | 1st Floor | Bathroom Sink | S09dh | 2016-02-23 | 12:46 | Downstairs bathroom. There was s no sink in the kitchen. This is the most water use . | No Filter | 6 | Calcium | 27 |  | mg/L | 25 | ug/L | 250 | ug/L | Final
276 | dh | Residential | 1st Floor | Bathroom Sink | S09dh | 2016-02-23 | 12:46 | Downstairs bathroom. There was s no sink in the kitchen. This is the most water use . | No Filter | 6 | Sodium | 4.3 |  | mg/L | 100 | ug/L | 1000 | ug/L | Final
276 | dh | Residential | 1st Floor | Bathroom Sink | S09dh | 2016-02-23 | 12:46 | Downstairs bathroom. There was s no sink in the kitchen. This is the most water use . | No Filter | 6 | Nickel | 0.001 | U | mg/L | 0.046 | ug/L | 1 | ug/L | Final
276 | dh | Residential | 1st Floor | Bathroom Sink | S09dh | 2016-02-23 | 12:46 | Downstairs bathroom. There was s no sink in the kitchen. This is the most water use . | No Filter | 6 | Cadmium | 0.5 | U | ug/L | 0.066 | ug/L | 0.5 | ug/L | Final
79 | u | Residential | 1st Floor | Kitchen Sink | S06u | 2016-02-05 | 15:10 |  | No Filter | 11 | Aluminum | 0.2 | U | mg/L | 0.027 | mg/L | 0.2 | mg/L | Final
276 | dh | Residential | 1st Floor | Bathroom Sink | S09dh | 2016-02-23 | 12:46 | Downstairs bathroom. There was s no sink in the kitchen. This is the most water use . | No Filter | 6 | Zinc | 0.092 |  | mg/L | 1.1 | ug/L | 10 | ug/L | Final
276 | dh | Residential | 1st Floor | Bathroom Sink | S09dh | 2016-02-23 | 12:46 | Downstairs bathroom. There was s no sink in the kitchen. This is the most water use . | No Filter | 6 | Chromium | 5 | U | ug/L | 1.1 | ug/L | 5 | ug/L | Final
276 | dh | Residential | 1st Floor | Bathroom Sink | S09dh | 2016-02-23 | 12:46 | Downstairs bathroom. There was s no sink in the kitchen. This is the most water use . | No Filter | 6 | Potassium | 1 | U | mg/L | 83 | ug/L | 1000 | ug/L | Final
276 | dh | Residential | 1st Floor | Bathroom Sink | S09dh | 2016-02-23 | 12:46 | Downstairs bathroom. There was s no sink in the kitchen. This is the most water use . | No Filter | 6 | Iron | 0.19 |  | mg/L | 10 | ug/L | 100 | ug/L | Final
276 | dh | Residential | 1st Floor | Bathroom Sink | S09dh | 2016-02-23 | 12:46 | Downstairs bathroom. There was s no sink in the kitchen. This is the most water use . | No Filter | 6 | Magnesium | 7.4 |  | mg/L | 25 | ug/L | 250 | ug/L | Final
276 | dh | Residential | 1st Floor | Bathroom Sink | S09dh | 2016-02-23 | 12:46 | Downstairs bathroom. There was s no sink in the kitchen. This is the most water use . | No Filter | 6 | Lead | 93 | D | ug/L | 0.096 | ug/L | 1.2 | ug/L | Final
276 | dh | Residential | 1st Floor | Bathroom Sink | S09dh | 2016-02-23 | 12:46 | Downstairs bathroom. There was s no sink in the kitchen. This is the most water use . | No Filter | 6 | Manganese | 0.005 | U | mg/L | 0.5 | ug/L | 5 | ug/L | Final
276 | dh | Residential | 1st Floor | Bathroom Sink | S09dh | 2016-02-23 | 12:46 | Downstairs bathroom. There was s no sink in the kitchen. This is the most water use . | No Filter | 6 | Copper | 70 | D | ug/L | 0.14 | ug/L | 1 | ug/L | Final
297 | di | Residential | 1st Floor | Kitchen Sink | S09di | 2016-02-26 | 12:20 |  | No Filter | 12 | Manganese | 0.008 | U | mg/L | 0.0016 | mg/L | 0.008 | mg/L | Final
297 | di | Residential | 1st Floor | Kitchen Sink | S09di | 2016-02-26 | 12:20 |  | No Filter | 12 | Cadmium | 2 | U | ug/L | 0.00021 | mg/L | 0.002 | mg/L | Final
297 | di | Residential | 1st Floor | Kitchen Sink | S09di | 2016-02-26 | 12:20 |  | No Filter | 12 | Sodium | 4.87 |  | mg/L | 0.036 | mg/L | 0.4 | mg/L | Final
83 | v | Residential | 1st Floor | Kitchen Sink | S06v | 2016-02-05 | 13:13 | Added on two at the end - concern that so3v-so5v had warmth to water and had hot water mixed in- single hand faucet. | Aerator On | 6 | Aluminum | 0.2 | U | mg/L | 0.027 | mg/L | 0.2 | mg/L | Final
297 | di | Residential | 1st Floor | Kitchen Sink | S09di | 2016-02-26 | 12:20 |  | No Filter | 12 | Chromium | 5 | U | ug/L | 0.00086 | mg/L | 0.005 | mg/L | Final
297 | di | Residential | 1st Floor | Kitchen Sink | S09di | 2016-02-26 | 12:20 |  | No Filter | 12 | Iron | 0.08 | U | mg/L | 0.016 | mg/L | 0.08 | mg/L | Final
297 | di | Residential | 1st Floor | Kitchen Sink | S09di | 2016-02-26 | 12:20 |  | No Filter | 12 | Magnesium | 8.07 |  | mg/L | 0.022 | mg/L | 0.2 | mg/L | Final
297 | di | Residential | 1st Floor | Kitchen Sink | S09di | 2016-02-26 | 12:20 |  | No Filter | 12 | Potassium | 0.989 |  | mg/L | 0.072 | mg/L | 0.8 | mg/L | Final
297 | di | Residential | 1st Floor | Kitchen Sink | S09di | 2016-02-26 | 12:20 |  | No Filter | 12 | Nickel | 0.006 | U | mg/L | 0.0018 | mg/L | 0.006 | mg/L | Final
297 | di | Residential | 1st Floor | Kitchen Sink | S09di | 2016-02-26 | 12:20 |  | No Filter | 12 | Calcium | 27.2 |  | mg/L | 0.021 | mg/L | 0.2 | mg/L | Final
297 | di | Residential | 1st Floor | Kitchen Sink | S09di | 2016-02-26 | 12:20 |  | No Filter | 12 | Zinc | 0.0868 |  | mg/L | 1.2 | ug/L | 10 | ug/L | Final
297 | di | Residential | 1st Floor | Kitchen Sink | S09di | 2016-02-26 | 12:20 |  | No Filter | 12 | Copper | 16.5 |  | ug/L | 0.14 | ug/L | 1 | ug/L | Final
297 | di | Residential | 1st Floor | Kitchen Sink | S09di | 2016-02-26 | 12:20 |  | No Filter | 12 | Lead | 7.54 |  | ug/L | 0.012 | ug/L | 0.5 | ug/L | Final
297 | di | Residential | 1st Floor | Kitchen Sink | S09di | 2016-02-26 | 12:20 |  | No Filter | 12 | Tin | 0.02 | U | mg/L | 0.0041 | mg/L | 0.02 | mg/L | Final
285 | dj | Residential | 1st Floor | Kitchen Sink | S09dj | 2016-02-24 | 11:57 |  |  | 11 | Chromium | 5 | U | ug/L | 0.00086 | mg/L | 0.005 | mg/L | Final
285 | dj | Residential | 1st Floor | Kitchen Sink | S09dj | 2016-02-24 | 11:57 |  |  | 11 | Sodium | 4.79 |  | mg/L | 0.036 | mg/L | 0.4 | mg/L | Final
8 | x | Residential | 1st Floor | Kitchen Sink | S06x | 2016-02-07 | 12:21 |  | No Filter | 7 | Aluminum | 0.2 | U | mg/L | 0.027 | mg/L | 0.2 | mg/L | Final
285 | dj | Residential | 1st Floor | Kitchen Sink | S09dj | 2016-02-24 | 11:57 |  |  | 11 | Calcium | 26.1 |  | mg/L | 0.021 | mg/L | 0.2 | mg/L | Final
285 | dj | Residential | 1st Floor | Kitchen Sink | S09dj | 2016-02-24 | 11:57 |  |  | 11 | Magnesium | 7.44 |  | mg/L | 0.022 | mg/L | 0.2 | mg/L | Final
285 | dj | Residential | 1st Floor | Kitchen Sink | S09dj | 2016-02-24 | 11:57 |  |  | 11 | Manganese | 0.008 | U | mg/L | 0.0016 | mg/L | 0.008 | mg/L | Final
285 | dj | Residential | 1st Floor | Kitchen Sink | S09dj | 2016-02-24 | 11:57 |  |  | 11 | Cadmium | 2 | U | ug/L | 0.00021 | mg/L | 0.002 | mg/L | Final
285 | dj | Residential | 1st Floor | Kitchen Sink | S09dj | 2016-02-24 | 11:57 |  |  | 11 | Iron | 0.08 | U | mg/L | 0.016 | mg/L | 0.08 | mg/L | Final
285 | dj | Residential | 1st Floor | Kitchen Sink | S09dj | 2016-02-24 | 11:57 |  |  | 11 | Nickel | 0.006 | U | mg/L | 0.0018 | mg/L | 0.006 | mg/L | Final
285 | dj | Residential | 1st Floor | Kitchen Sink | S09dj | 2016-02-24 | 11:57 |  |  | 11 | Potassium | 0.988 |  | mg/L | 0.072 | mg/L | 0.8 | mg/L | Final
285 | dj | Residential | 1st Floor | Kitchen Sink | S09dj | 2016-02-24 | 11:57 |  |  | 11 | Copper | 15.5 |  | ug/L | 0.14 | ug/L | 1 | ug/L | Final
285 | dj | Residential | 1st Floor | Kitchen Sink | S09dj | 2016-02-24 | 11:57 |  |  | 11 | Lead | 3.75 |  | ug/L | 0.012 | ug/L | 0.5 | ug/L | Final
285 | dj | Residential | 1st Floor | Kitchen Sink | S09dj | 2016-02-24 | 11:57 |  |  | 11 | Zinc | 0.01 | U | mg/L | 1.2 | ug/L | 10 | ug/L | Final
285 | dj | Residential | 1st Floor | Kitchen Sink | S09dj | 2016-02-24 | 11:57 |  |  | 11 | Tin | 0.02 | U | mg/L | 0.0041 | mg/L | 0.02 | mg/L | Final
45 | y | Residential | 1st Floor | Kitchen Sink | S06y | 2016-02-07 | 08:09 | Confirmed with resident that her NSF53 pitcher is the correct filter rating. | No Filter | 8 | Aluminum | 0.2 | U | mg/L | 0.027 | mg/L | 0.2 | mg/L | Final
286 | dk | Residential | 1st Floor | Kitchen Sink | S09dk | 2016-02-24 | 12:36 | House is 50 ft from curb. Homeowner does not know location of hydrant. Hydrant not visible to eye. | No Filter | 10 | Iron | 0.08 | U | mg/L | 0.016 | mg/L | 0.08 | mg/L | Final
286 | dk | Residential | 1st Floor | Kitchen Sink | S09dk | 2016-02-24 | 12:36 | House is 50 ft from curb. Homeowner does not know location of hydrant. Hydrant not visible to eye. | No Filter | 10 | Manganese | 0.008 | U | mg/L | 0.0016 | mg/L | 0.008 | mg/L | Final
286 | dk | Residential | 1st Floor | Kitchen Sink | S09dk | 2016-02-24 | 12:36 | House is 50 ft from curb. Homeowner does not know location of hydrant. Hydrant not visible to eye. | No Filter | 10 | Cadmium | 2 | U | ug/L | 0.00021 | mg/L | 0.002 | mg/L | Final
286 | dk | Residential | 1st Floor | Kitchen Sink | S09dk | 2016-02-24 | 12:36 | House is 50 ft from curb. Homeowner does not know location of hydrant. Hydrant not visible to eye. | No Filter | 10 | Sodium | 4.88 |  | mg/L | 0.036 | mg/L | 0.4 | mg/L | Final
286 | dk | Residential | 1st Floor | Kitchen Sink | S09dk | 2016-02-24 | 12:36 | House is 50 ft from curb. Homeowner does not know location of hydrant. Hydrant not visible to eye. | No Filter | 10 | Magnesium | 7.67 |  | mg/L | 0.022 | mg/L | 0.2 | mg/L | Final
295 | dt | Residential | 1st Floor | Kitchen Sink | S09dt | 2016-02-26 | 15:35 | Extra sequential bottles collected (5) based on further distance to main line from point of sample collection. | No Filter | 6.5 | Cadmium | 2 | U | ug/L | 0.00021 | mg/L | 0.002 | mg/L | Final
295 | dt | Residential | 1st Floor | Kitchen Sink | S09dt | 2016-02-26 | 15:35 | Extra sequential bottles collected (5) based on further distance to main line from point of sample collection. | No Filter | 6.5 | Potassium | 0.935 |  | mg/L | 0.072 | mg/L | 0.8 | mg/L | Final
295 | dt | Residential | 1st Floor | Kitchen Sink | S09dt | 2016-02-26 | 15:35 | Extra sequential bottles collected (5) based on further distance to main line from point of sample collection. | No Filter | 6.5 | Zinc | 0.01 | U | mg/L | 1.2 | ug/L | 10 | ug/L | Final
295 | dt | Residential | 1st Floor | Kitchen Sink | S09dt | 2016-02-26 | 15:35 | Extra sequential bottles collected (5) based on further distance to main line from point of sample collection. | No Filter | 6.5 | Lead | 5.9 |  | ug/L | 0.012 | ug/L | 0.5 | ug/L | Final
295 | dt | Residential | 1st Floor | Kitchen Sink | S09dt | 2016-02-26 | 15:35 | Extra sequential bottles collected (5) based on further distance to main line from point of sample collection. | No Filter | 6.5 | Copper | 39.1 |  | ug/L | 0.14 | ug/L | 1 | ug/L | Final
295 | dt | Residential | 1st Floor | Kitchen Sink | S09dt | 2016-02-26 | 15:35 | Extra sequential bottles collected (5) based on further distance to main line from point of sample collection. | No Filter | 6.5 | Tin | 0.02 | U | mg/L | 0.0041 | mg/L | 0.02 | mg/L | Final
220 | br | Residential | 1st Floor | Kitchen Sink | S08br | 2016-02-16 | 13:48 | Tap filter off | No Filter | 6 | Iron | 0.172 |  | mg/L |  |  | 50 | ug/L | Final
220 | br | Residential | 1st Floor | Kitchen Sink | S08br | 2016-02-16 | 13:48 | Tap filter off | No Filter | 6 | Manganese | 0.011 |  | mg/L |  |  | 5 | ug/L | Final
220 | br | Residential | 1st Floor | Kitchen Sink | S08br | 2016-02-16 | 13:48 | Tap filter off | No Filter | 6 | Potassium | 1.05 | J | mg/L |  |  | 2 | mg/L | Final
220 | br | Residential | 1st Floor | Kitchen Sink | S08br | 2016-02-16 | 13:48 | Tap filter off | No Filter | 6 | Sodium | 4.76 | J | mg/L |  |  | 5 | mg/L | Final
220 | br | Residential | 1st Floor | Kitchen Sink | S08br | 2016-02-16 | 13:48 | Tap filter off | No Filter | 6 | Cadmium | 1 | U | ug/L |  |  | 1 | ug/L | Final
220 | br | Residential | 1st Floor | Kitchen Sink | S08br | 2016-02-16 | 13:48 | Tap filter off | No Filter | 6 | Chromium | 2 | U | ug/L |  |  | 2 | ug/L | Final
220 | br | Residential | 1st Floor | Kitchen Sink | S08br | 2016-02-16 | 13:48 | Tap filter off | No Filter | 6 | Copper | 10.8 |  | ug/L |  |  | 2 | ug/L | Final
220 | br | Residential | 1st Floor | Kitchen Sink | S08br | 2016-02-16 | 13:48 | Tap filter off | No Filter | 6 | Lead | 0.35 | UJ | ug/L |  |  | 1 | ug/L | Final
220 | br | Residential | 1st Floor | Kitchen Sink | S08br | 2016-02-16 | 13:48 | Tap filter off | No Filter | 6 | Nickel | 0.0016 |  | mg/L |  |  | 1 | ug/L | Final
220 | br | Residential | 1st Floor | Kitchen Sink | S08br | 2016-02-16 | 13:48 | Tap filter off | No Filter | 6 | Zinc | 0.0044 |  | mg/L |  |  | 2 | ug/L | Final
220 | br | Residential | 1st Floor | Kitchen Sink | S08br | 2016-02-16 | 13:48 | Tap filter off | No Filter | 6 | Calcium | 26.8 |  | mg/L |  |  | 2 | mg/L | Final
220 | br | Residential | 1st Floor | Kitchen Sink | S08br | 2016-02-16 | 13:48 | Tap filter off | No Filter | 6 | Magnesium | 7.65 |  | mg/L |  |  | 2 | mg/L | Final
114 | a | Residential | 1st Floor | Kitchen Sink | S07a | 2016-01-28 | 09:15 |  | No Filter |  | Aluminum | 0.2 | U | mg/L | 0.027 | mg/L | 0.2 | mg/L | Final
49 | bs | Residential | 1st Floor | Kitchen Sink | S08bs | 2016-02-16 | 10:07 | Kitchen sink, no filter. Removed whole house filter because bypass lever was broken. Had to shut off water near meter to remove the whole house filter and then turned water back on and let it fill empty filter casing. While sampling water started out | No Filter | 11 | Iron | 0.136 |  | mg/L |  |  | 50 | ug/L | Final
49 | bs | Residential | 1st Floor | Kitchen Sink | S08bs | 2016-02-16 | 10:07 | Kitchen sink, no filter. Removed whole house filter because bypass lever was broken. Had to shut off water near meter to remove the whole house filter and then turned water back on and let it fill empty filter casing. While sampling water started out | No Filter | 11 | Cadmium | 1 | U | ug/L |  |  | 1 | ug/L | Final
49 | bs | Residential | 1st Floor | Kitchen Sink | S08bs | 2016-02-16 | 10:07 | Kitchen sink, no filter. Removed whole house filter because bypass lever was broken. Had to shut off water near meter to remove the whole house filter and then turned water back on and let it fill empty filter casing. While sampling water started out | No Filter | 11 | Magnesium | 7.8 |  | mg/L |  |  | 2 | mg/L | Final
49 | bs | Residential | 1st Floor | Kitchen Sink | S08bs | 2016-02-16 | 10:07 | Kitchen sink, no filter. Removed whole house filter because bypass lever was broken. Had to shut off water near meter to remove the whole house filter and then turned water back on and let it fill empty filter casing. While sampling water started out | No Filter | 11 | Manganese | 0.013 |  | mg/L |  |  | 5 | ug/L | Final
95 | aj | Residential | 1st Floor | Kitchen Sink | S07aj | 2016-02-10 | 09:09 | Took an extra bottle because main was on the other side of the street | No Filter | 10 | Aluminum | 0.2 | U | mg/L | 0.027 | mg/L | 0.2 | mg/L | Final
49 | bs | Residential | 1st Floor | Kitchen Sink | S08bs | 2016-02-16 | 10:07 | Kitchen sink, no filter. Removed whole house filter because bypass lever was broken. Had to shut off water near meter to remove the whole house filter and then turned water back on and let it fill empty filter casing. While sampling water started out | No Filter | 11 | Calcium | 27.8 |  | mg/L |  |  | 2 | mg/L | Final
49 | bs | Residential | 1st Floor | Kitchen Sink | S08bs | 2016-02-16 | 10:07 | Kitchen sink, no filter. Removed whole house filter because bypass lever was broken. Had to shut off water near meter to remove the whole house filter and then turned water back on and let it fill empty filter casing. While sampling water started out | No Filter | 11 | Copper | 11.1 |  | ug/L |  |  | 2 | ug/L | Final
49 | bs | Residential | 1st Floor | Kitchen Sink | S08bs | 2016-02-16 | 10:07 | Kitchen sink, no filter. Removed whole house filter because bypass lever was broken. Had to shut off water near meter to remove the whole house filter and then turned water back on and let it fill empty filter casing. While sampling water started out | No Filter | 11 | Lead | 29.9 |  | ug/L |  |  | 1 | ug/L | Final
49 | bs | Residential | 1st Floor | Kitchen Sink | S08bs | 2016-02-16 | 10:07 | Kitchen sink, no filter. Removed whole house filter because bypass lever was broken. Had to shut off water near meter to remove the whole house filter and then turned water back on and let it fill empty filter casing. While sampling water started out | No Filter | 11 | Chromium | 2 | U | ug/L |  |  | 2 | ug/L | Final
49 | bs | Residential | 1st Floor | Kitchen Sink | S08bs | 2016-02-16 | 10:07 | Kitchen sink, no filter. Removed whole house filter because bypass lever was broken. Had to shut off water near meter to remove the whole house filter and then turned water back on and let it fill empty filter casing. While sampling water started out | No Filter | 11 | Potassium | 1.26 | J | mg/L |  |  | 2 | mg/L | Final
49 | bs | Residential | 1st Floor | Kitchen Sink | S08bs | 2016-02-16 | 10:07 | Kitchen sink, no filter. Removed whole house filter because bypass lever was broken. Had to shut off water near meter to remove the whole house filter and then turned water back on and let it fill empty filter casing. While sampling water started out | No Filter | 11 | Sodium | 4.97 | J | mg/L |  |  | 5 | mg/L | Final
49 | bs | Residential | 1st Floor | Kitchen Sink | S08bs | 2016-02-16 | 10:07 | Kitchen sink, no filter. Removed whole house filter because bypass lever was broken. Had to shut off water near meter to remove the whole house filter and then turned water back on and let it fill empty filter casing. While sampling water started out | No Filter | 11 | Nickel | 0.0018 |  | mg/L |  |  | 1 | ug/L | Final
49 | bs | Residential | 1st Floor | Kitchen Sink | S08bs | 2016-02-16 | 10:07 | Kitchen sink, no filter. Removed whole house filter because bypass lever was broken. Had to shut off water near meter to remove the whole house filter and then turned water back on and let it fill empty filter casing. While sampling water started out | No Filter | 11 | Zinc | 0.111 |  | mg/L |  |  | 2 | ug/L | Final
91 | by | Residential | 1st Floor | Kitchen Sink | S08by | 2016-02-17 | 15:50 |  | No Filter |  | Potassium | 1.16 |  | mg/L | 0.072 | mg/L | 0.8 | mg/L | Final
91 | by | Residential | 1st Floor | Kitchen Sink | S08by | 2016-02-17 | 15:50 |  | No Filter |  | Calcium | 31.3 |  | mg/L | 0.021 | mg/L | 0.2 | mg/L | Final
91 | by | Residential | 1st Floor | Kitchen Sink | S08by | 2016-02-17 | 15:50 |  | No Filter |  | Cadmium | 2 | U | ug/L | 0.00021 | mg/L | 0.002 | mg/L | Final
91 | by | Residential | 1st Floor | Kitchen Sink | S08by | 2016-02-17 | 15:50 |  | No Filter |  | Magnesium | 8.94 |  | mg/L | 0.022 | mg/L | 0.2 | mg/L | Final
91 | by | Residential | 1st Floor | Kitchen Sink | S08by | 2016-02-17 | 15:50 |  | No Filter |  | Chromium | 5 | U | ug/L | 0.00086 | mg/L | 0.005 | mg/L | Final
91 | by | Residential | 1st Floor | Kitchen Sink | S08by | 2016-02-17 | 15:50 |  | No Filter |  | Sodium | 5.76 |  | mg/L | 0.036 | mg/L | 0.4 | mg/L | Final
91 | by | Residential | 1st Floor | Kitchen Sink | S08by | 2016-02-17 | 15:50 |  | No Filter |  | Nickel | 0.006 | U | mg/L | 0.0018 | mg/L | 0.006 | mg/L | Final
91 | by | Residential | 1st Floor | Kitchen Sink | S08by | 2016-02-17 | 15:50 |  | No Filter |  | Manganese | 0.008 | U | mg/L | 0.0016 | mg/L | 0.008 | mg/L | Final
91 | by | Residential | 1st Floor | Kitchen Sink | S08by | 2016-02-17 | 15:50 |  | No Filter |  | Iron | 0.08 | U | mg/L | 0.016 | mg/L | 0.08 | mg/L | Final
142 | al | Residential | 1st Floor | Kitchen Sink | S07al | 2016-02-10 | 12:27 | Per Resident during scheduling for Round 4, pre-stagnation flushing had not been conducted during Rounds 1-3 | No Filter | 13 | Aluminum | 0.2 | U | mg/L | 0.027 | mg/L | 0.2 | mg/L | Final
91 | by | Residential | 1st Floor | Kitchen Sink | S08by | 2016-02-17 | 15:50 |  | No Filter |  | Copper | 8.88 |  | ug/L | 0.14 | ug/L | 1 | ug/L | Final
91 | by | Residential | 1st Floor | Kitchen Sink | S08by | 2016-02-17 | 15:50 |  | No Filter |  | Zinc | 0.01 | U | mg/L | 1.2 | ug/L | 10 | ug/L | Final
91 | by | Residential | 1st Floor | Kitchen Sink | S08by | 2016-02-17 | 15:50 |  | No Filter |  | Lead | 0.644 |  | ug/L | 0.012 | ug/L | 0.5 | ug/L | Final
91 | by | Residential | 1st Floor | Kitchen Sink | S08by | 2016-02-17 | 15:50 |  | No Filter |  | Tin | 0.02 | U | mg/L | 0.0041 | mg/L | 0.02 | mg/L | Final
226 | bz | Residential | 1st Floor | Kitchen Sink | S08bz | 2016-02-17 | 18:28 | Home distanced max 40 ft away from street center line | No Filter | 6 | Copper | 17.1 |  | ug/L | 0.14 | ug/L | 1 | ug/L | Final
226 | bz | Residential | 1st Floor | Kitchen Sink | S08bz | 2016-02-17 | 18:28 | Home distanced max 40 ft away from street center line | No Filter | 6 | Zinc | 0.01 | U | mg/L | 1.2 | ug/L | 10 | ug/L | Final
226 | bz | Residential | 1st Floor | Kitchen Sink | S08bz | 2016-02-17 | 18:28 | Home distanced max 40 ft away from street center line | No Filter | 6 | Lead | 0.5 | U | ug/L | 0.012 | ug/L | 0.5 | ug/L | Final
226 | bz | Residential | 1st Floor | Kitchen Sink | S08bz | 2016-02-17 | 18:28 | Home distanced max 40 ft away from street center line | No Filter | 6 | Sodium | 4.99 |  | mg/L | 0.036 | mg/L | 0.4 | mg/L | Final
226 | bz | Residential | 1st Floor | Kitchen Sink | S08bz | 2016-02-17 | 18:28 | Home distanced max 40 ft away from street center line | No Filter | 6 | Chromium | 5 | U | ug/L | 0.00086 | mg/L | 0.005 | mg/L | Final
226 | bz | Residential | 1st Floor | Kitchen Sink | S08bz | 2016-02-17 | 18:28 | Home distanced max 40 ft away from street center line | No Filter | 6 | Iron | 0.08 | U | mg/L | 0.016 | mg/L | 0.08 | mg/L | Final
226 | bz | Residential | 1st Floor | Kitchen Sink | S08bz | 2016-02-17 | 18:28 | Home distanced max 40 ft away from street center line | No Filter | 6 | Nickel | 0.006 | U | mg/L | 0.0018 | mg/L | 0.006 | mg/L | Final
226 | bz | Residential | 1st Floor | Kitchen Sink | S08bz | 2016-02-17 | 18:28 | Home distanced max 40 ft away from street center line | No Filter | 6 | Magnesium | 7.92 |  | mg/L | 0.022 | mg/L | 0.2 | mg/L | Final
226 | bz | Residential | 1st Floor | Kitchen Sink | S08bz | 2016-02-17 | 18:28 | Home distanced max 40 ft away from street center line | No Filter | 6 | Tin | 0.02 | U | mg/L | 0.0041 | mg/L | 0.02 | mg/L | Final
226 | bz | Residential | 1st Floor | Kitchen Sink | S08bz | 2016-02-17 | 18:28 | Home distanced max 40 ft away from street center line | No Filter | 6 | Calcium | 27.1 |  | mg/L | 0.021 | mg/L | 0.2 | mg/L | Final
15 | av | Residential | 1st Floor | Kitchen Sink | S07av | 2016-02-10 | 11:02 |  | Aerator On | 6 | Aluminum | 0.2 | U | mg/L | 0.027 | mg/L | 0.2 | mg/L | Final
226 | bz | Residential | 1st Floor | Kitchen Sink | S08bz | 2016-02-17 | 18:28 | Home distanced max 40 ft away from street center line | No Filter | 6 | Potassium | 1.02 |  | mg/L | 0.072 | mg/L | 0.8 | mg/L | Final
226 | bz | Residential | 1st Floor | Kitchen Sink | S08bz | 2016-02-17 | 18:28 | Home distanced max 40 ft away from street center line | No Filter | 6 | Cadmium | 2 | U | ug/L | 0.00021 | mg/L | 0.002 | mg/L | Final
226 | bz | Residential | 1st Floor | Kitchen Sink | S08bz | 2016-02-17 | 18:28 | Home distanced max 40 ft away from street center line | No Filter | 6 | Manganese | 0.008 | U | mg/L | 0.0016 | mg/L | 0.008 | mg/L | Final
110 | c | Residential | 1st Floor | Kitchen Sink | S08c | 2016-01-28 | 13:35 |  | No Filter | 7 | Magnesium | 7.87 |  | mg/L | 0.022 | mg/L | 0.2 | mg/L | Final
110 | c | Residential | 1st Floor | Kitchen Sink | S08c | 2016-01-28 | 13:35 |  | No Filter | 7 | Nickel | 0.006 | U | mg/L | 0.0018 | mg/L | 0.006 | mg/L | Final
110 | c | Residential | 1st Floor | Kitchen Sink | S08c | 2016-01-28 | 13:35 |  | No Filter | 7 | Cadmium | 2 | U | ug/L | 0.00021 | mg/L | 0.002 | mg/L | Final
110 | c | Residential | 1st Floor | Kitchen Sink | S08c | 2016-01-28 | 13:35 |  | No Filter | 7 | Potassium | 0.993 |  | mg/L | 0.072 | mg/L | 0.8 | mg/L | Final
110 | c | Residential | 1st Floor | Kitchen Sink | S08c | 2016-01-28 | 13:35 |  | No Filter | 7 | Manganese | 0.008 | U | mg/L | 0.0016 | mg/L | 0.008 | mg/L | Final
110 | c | Residential | 1st Floor | Kitchen Sink | S08c | 2016-01-28 | 13:35 |  | No Filter | 7 | Iron | 0.08 | U | mg/L | 0.016 | mg/L | 0.08 | mg/L | Final
110 | c | Residential | 1st Floor | Kitchen Sink | S08c | 2016-01-28 | 13:35 |  | No Filter | 7 | Chromium | 5 | U | ug/L | 0.00086 | mg/L | 0.005 | mg/L | Final
110 | c | Residential | 1st Floor | Kitchen Sink | S08c | 2016-01-28 | 13:35 |  | No Filter | 7 | Calcium | 27.1 |  | mg/L | 0.021 | mg/L | 0.2 | mg/L | Final
41 | aw | Residential | 1st Floor | Kitchen Sink | S07aw | 2016-02-11 | 07:08 | Ran cold water before shutoff | No Filter | 7.5 | Aluminum | 0.2 | U | mg/L | 0.027 | mg/L | 0.2 | mg/L | Final
110 | c | Residential | 1st Floor | Kitchen Sink | S08c | 2016-01-28 | 13:35 |  | No Filter | 7 | Sodium | 4.7 |  | mg/L | 0.036 | mg/L | 0.4 | mg/L | Final
110 | c | Residential | 1st Floor | Kitchen Sink | S08c | 2016-01-28 | 13:35 |  | No Filter | 7 | Lead | 0.5 | U | ug/L | 0.012 | ug/L | 0.5 | ug/L | Final
110 | c | Residential | 1st Floor | Kitchen Sink | S08c | 2016-01-28 | 13:35 |  | No Filter | 7 | Zinc | 0.01 | U | mg/L | 1.2 | ug/L | 10 | ug/L | Final
110 | c | Residential | 1st Floor | Kitchen Sink | S08c | 2016-01-28 | 13:35 |  | No Filter | 7 | Copper | 36.1 |  | ug/L | 0.14 | ug/L | 1 | ug/L | Final
63 | cc | Residential | 1st Floor | Kitchen Sink | S08cc | 2016-02-18 | 07:13 |  | No Filter | 9 | Magnesium | 8.21 |  | mg/L | 0.0038 | mg/L |  | mg/L | Final
63 | cc | Residential | 1st Floor | Kitchen Sink | S08cc | 2016-02-18 | 07:13 |  | No Filter | 9 | Zinc | 0.4 |  | mg/L | 0.54 | ug/L |  | ug/L | Final
63 | cc | Residential | 1st Floor | Kitchen Sink | S08cc | 2016-02-18 | 07:13 |  | No Filter | 9 | Nickel | 0.006 | U | mg/L | 0.00036 | mg/L |  | mg/L | Final
63 | cc | Residential | 1st Floor | Kitchen Sink | S08cc | 2016-02-18 | 07:13 |  | No Filter | 9 | Iron | 0.164 |  | mg/L | 0.003 | mg/L |  | mg/L | Final
63 | cc | Residential | 1st Floor | Kitchen Sink | S08cc | 2016-02-18 | 07:13 |  | No Filter | 9 | Lead | 13.3 |  | ug/L | 0.019 | ug/L |  | ug/L | Final
63 | cc | Residential | 1st Floor | Kitchen Sink | S08cc | 2016-02-18 | 07:13 |  | No Filter | 9 | Potassium | 1 |  | mg/L | 0.023 | mg/L |  | mg/L | Final
63 | cc | Residential | 1st Floor | Kitchen Sink | S08cc | 2016-02-18 | 07:13 |  | No Filter | 9 | Sodium | 4.79 |  | mg/L | 0.0063 | mg/L |  | mg/L | Final
63 | cc | Residential | 1st Floor | Kitchen Sink | S08cc | 2016-02-18 | 07:13 |  | No Filter | 9 | Chromium | 5 | U | ug/L | 0.00048 | mg/L |  | mg/L | Final
63 | cc | Residential | 1st Floor | Kitchen Sink | S08cc | 2016-02-18 | 07:13 |  | No Filter | 9 | Cadmium | 2 | U | ug/L | 0.00018 | mg/L |  | mg/L | Final
63 | cc | Residential | 1st Floor | Kitchen Sink | S08cc | 2016-02-18 | 07:13 |  | No Filter | 9 | Calcium | 28.5 |  | mg/L | 0.0053 | mg/L |  | mg/L | Final
174 | ax | Residential | 1st Floor | Kitchen Sink | S07ax | 2016-02-11 | 09:08 |  | No Filter | 10 | Aluminum | 0.2 | U | mg/L | 0.027 | mg/L | 0.2 | mg/L | Final
63 | cc | Residential | 1st Floor | Kitchen Sink | S08cc | 2016-02-18 | 07:13 |  | No Filter | 9 | Manganese | 0.0118 |  | mg/L | 0.00025 | mg/L |  | mg/L | Final
63 | cc | Residential | 1st Floor | Kitchen Sink | S08cc | 2016-02-18 | 07:13 |  | No Filter | 9 | Copper | 13.1 |  | ug/L | 0.16 | ug/L |  | ug/L | Final
225 | cd | Residential | 1st Floor | Kitchen Sink | S08cd | 2016-02-18 | 07:14 | Filter grab previously done by USEPA also new filter installed previously installed by USEPA 2/17/16. | No Filter | 6 | Nickel | 0.006 | U | mg/L | 0.00036 | mg/L |  | mg/L | Final
225 | cd | Residential | 1st Floor | Kitchen Sink | S08cd | 2016-02-18 | 07:14 | Filter grab previously done by USEPA also new filter installed previously installed by USEPA 2/17/16. | No Filter | 6 | Cadmium | 2 | U | ug/L | 0.00018 | mg/L |  | mg/L | Final
225 | cd | Residential | 1st Floor | Kitchen Sink | S08cd | 2016-02-18 | 07:14 | Filter grab previously done by USEPA also new filter installed previously installed by USEPA 2/17/16. | No Filter | 6 | Zinc | 0.754 |  | mg/L | 0.54 | ug/L |  | ug/L | Final
225 | cd | Residential | 1st Floor | Kitchen Sink | S08cd | 2016-02-18 | 07:14 | Filter grab previously done by USEPA also new filter installed previously installed by USEPA 2/17/16. | No Filter | 6 | Sodium | 4.94 |  | mg/L | 0.0063 | mg/L |  | mg/L | Final
225 | cd | Residential | 1st Floor | Kitchen Sink | S08cd | 2016-02-18 | 07:14 | Filter grab previously done by USEPA also new filter installed previously installed by USEPA 2/17/16. | No Filter | 6 | Manganese | 0.008 | U | mg/L | 0.00044 | mg/L |  | mg/L | Final
225 | cd | Residential | 1st Floor | Kitchen Sink | S08cd | 2016-02-18 | 07:14 | Filter grab previously done by USEPA also new filter installed previously installed by USEPA 2/17/16. | No Filter | 6 | Magnesium | 8.17 |  | mg/L | 0.0038 | mg/L |  | mg/L | Final
225 | cd | Residential | 1st Floor | Kitchen Sink | S08cd | 2016-02-18 | 07:14 | Filter grab previously done by USEPA also new filter installed previously installed by USEPA 2/17/16. | No Filter | 6 | Potassium | 1 |  | mg/L | 0.023 | mg/L |  | mg/L | Final
225 | cd | Residential | 1st Floor | Kitchen Sink | S08cd | 2016-02-18 | 07:14 | Filter grab previously done by USEPA also new filter installed previously installed by USEPA 2/17/16. | No Filter | 6 | Chromium | 5 | U | ug/L | 0.00048 | mg/L |  | mg/L | Final
143 | ay | Residential | 1st Floor | Kitchen Sink | S07ay | 2016-02-11 | 11:13 | Resident noticed hot water runs murky. We explained that draining hot water heater is good practice. | No Filter | 6 | Aluminum | 0.2 | U | mg/L | 0.027 | mg/L | 0.2 | mg/L | Final
225 | cd | Residential | 1st Floor | Kitchen Sink | S08cd | 2016-02-18 | 07:14 | Filter grab previously done by USEPA also new filter installed previously installed by USEPA 2/17/16. | No Filter | 6 | Copper | 1.8 |  | ug/L | 0.16 | ug/L |  | ug/L | Final
225 | cd | Residential | 1st Floor | Kitchen Sink | S08cd | 2016-02-18 | 07:14 | Filter grab previously done by USEPA also new filter installed previously installed by USEPA 2/17/16. | No Filter | 6 | Lead | 5.33 |  | ug/L | 0.019 | ug/L |  | ug/L | Final
225 | cd | Residential | 1st Floor | Kitchen Sink | S08cd | 2016-02-18 | 07:14 | Filter grab previously done by USEPA also new filter installed previously installed by USEPA 2/17/16. | No Filter | 6 | Iron | 0.091 |  | mg/L | 0.003 | mg/L |  | mg/L | Final
225 | cd | Residential | 1st Floor | Kitchen Sink | S08cd | 2016-02-18 | 07:14 | Filter grab previously done by USEPA also new filter installed previously installed by USEPA 2/17/16. | No Filter | 6 | Calcium | 27.6 |  | mg/L | 0.0053 | mg/L |  | mg/L | Final
117 | ce | Residential | 1st Floor | Kitchen Sink | S08ce | 2016-02-18 | 08:16 | Resident used water in bathroom sink for 2 seconds before remembering not to use water. Sampled from kitchen sink. | No Filter | 9 | Chromium | 5 | U | ug/L | 0.00086 | mg/L | 0.005 | mg/L | Final
117 | ce | Residential | 1st Floor | Kitchen Sink | S08ce | 2016-02-18 | 08:16 | Resident used water in bathroom sink for 2 seconds before remembering not to use water. Sampled from kitchen sink. | No Filter | 9 | Potassium | 0.907 |  | mg/L | 0.072 | mg/L | 0.8 | mg/L | Final
117 | ce | Residential | 1st Floor | Kitchen Sink | S08ce | 2016-02-18 | 08:16 | Resident used water in bathroom sink for 2 seconds before remembering not to use water. Sampled from kitchen sink. | No Filter | 9 | Manganese | 0.008 | U | mg/L | 0.0016 | mg/L | 0.008 | mg/L | Final
131 | az | Residential | 1st Floor | Kitchen Sink | S07az | 2016-02-12 | 07:15 | Kitchen sink, no filter. | No Filter | 8 | Aluminum | 0.2 | U | mg/L | 0.027 | mg/L | 0.2 | mg/L | Final
117 | ce | Residential | 1st Floor | Kitchen Sink | S08ce | 2016-02-18 | 08:16 | Resident used water in bathroom sink for 2 seconds before remembering not to use water. Sampled from kitchen sink. | No Filter | 9 | Nickel | 0.006 | U | mg/L | 0.0018 | mg/L | 0.006 | mg/L | Final
117 | ce | Residential | 1st Floor | Kitchen Sink | S08ce | 2016-02-18 | 08:16 | Resident used water in bathroom sink for 2 seconds before remembering not to use water. Sampled from kitchen sink. | No Filter | 9 | Magnesium | 7.44 |  | mg/L | 0.022 | mg/L | 0.2 | mg/L | Final
117 | ce | Residential | 1st Floor | Kitchen Sink | S08ce | 2016-02-18 | 08:16 | Resident used water in bathroom sink for 2 seconds before remembering not to use water. Sampled from kitchen sink. | No Filter | 9 | Cadmium | 2 | U | ug/L | 0.00021 | mg/L | 0.002 | mg/L | Final
117 | ce | Residential | 1st Floor | Kitchen Sink | S08ce | 2016-02-18 | 08:16 | Resident used water in bathroom sink for 2 seconds before remembering not to use water. Sampled from kitchen sink. | No Filter | 9 | Iron | 0.08 | U | mg/L | 0.016 | mg/L | 0.08 | mg/L | Final
117 | ce | Residential | 1st Floor | Kitchen Sink | S08ce | 2016-02-18 | 08:16 | Resident used water in bathroom sink for 2 seconds before remembering not to use water. Sampled from kitchen sink. | No Filter | 9 | Calcium | 26.3 |  | mg/L | 0.021 | mg/L | 0.2 | mg/L | Final
117 | ce | Residential | 1st Floor | Kitchen Sink | S08ce | 2016-02-18 | 08:16 | Resident used water in bathroom sink for 2 seconds before remembering not to use water. Sampled from kitchen sink. | No Filter | 9 | Sodium | 4.69 |  | mg/L | 0.036 | mg/L | 0.4 | mg/L | Final
117 | ce | Residential | 1st Floor | Kitchen Sink | S08ce | 2016-02-18 | 08:16 | Resident used water in bathroom sink for 2 seconds before remembering not to use water. Sampled from kitchen sink. | No Filter | 9 | Zinc | 0.01 | U | mg/L | 1.2 | ug/L | 10 | ug/L | Final
117 | ce | Residential | 1st Floor | Kitchen Sink | S08ce | 2016-02-18 | 08:16 | Resident used water in bathroom sink for 2 seconds before remembering not to use water. Sampled from kitchen sink. | No Filter | 9 | Lead | 0.5 | U | ug/L | 0.012 | ug/L | 0.5 | ug/L | Final
117 | ce | Residential | 1st Floor | Kitchen Sink | S08ce | 2016-02-18 | 08:16 | Resident used water in bathroom sink for 2 seconds before remembering not to use water. Sampled from kitchen sink. | No Filter | 9 | Copper | 4.48 |  | ug/L | 0.14 | ug/L | 1 | ug/L | Final
117 | ce | Residential | 1st Floor | Kitchen Sink | S08ce | 2016-02-18 | 08:16 | Resident used water in bathroom sink for 2 seconds before remembering not to use water. Sampled from kitchen sink. | No Filter | 9 | Tin | 0.02 | U | mg/L | 0.0041 | mg/L | 0.02 | mg/L | Final
229 | cf | Residential | 1st Floor | Kitchen Sink | S08cf | 2016-02-18 | 09:12 |  | No Filter | 10 | Sodium | 4.94 |  | mg/L | 0.036 | mg/L | 0.4 | mg/L | Final
229 | cf | Residential | 1st Floor | Kitchen Sink | S08cf | 2016-02-18 | 09:12 |  | No Filter | 10 | Calcium | 27.8 |  | mg/L | 0.021 | mg/L | 0.2 | mg/L | Final
229 | cf | Residential | 1st Floor | Kitchen Sink | S08cf | 2016-02-18 | 09:12 |  | No Filter | 10 | Chromium | 5 | U | ug/L | 0.00086 | mg/L | 0.005 | mg/L | Final
229 | cf | Residential | 1st Floor | Kitchen Sink | S08cf | 2016-02-18 | 09:12 |  | No Filter | 10 | Iron | 0.08 | U | mg/L | 0.016 | mg/L | 0.08 | mg/L | Final
229 | cf | Residential | 1st Floor | Kitchen Sink | S08cf | 2016-02-18 | 09:12 |  | No Filter | 10 | Magnesium | 8.21 |  | mg/L | 0.022 | mg/L | 0.2 | mg/L | Final
229 | cf | Residential | 1st Floor | Kitchen Sink | S08cf | 2016-02-18 | 09:12 |  | No Filter | 10 | Manganese | 0.008 | U | mg/L | 0.0016 | mg/L | 0.008 | mg/L | Final
229 | cf | Residential | 1st Floor | Kitchen Sink | S08cf | 2016-02-18 | 09:12 |  | No Filter | 10 | Cadmium | 2 | U | ug/L | 0.00021 | mg/L | 0.002 | mg/L | Final
229 | cf | Residential | 1st Floor | Kitchen Sink | S08cf | 2016-02-18 | 09:12 |  | No Filter | 10 | Potassium | 1.01 |  | mg/L | 0.072 | mg/L | 0.8 | mg/L | Final
229 | cf | Residential | 1st Floor | Kitchen Sink | S08cf | 2016-02-18 | 09:12 |  | No Filter | 10 | Nickel | 0.006 | U | mg/L | 0.0018 | mg/L | 0.006 | mg/L | Final
74 | b | Residential | 1st Floor | Kitchen Sink | S07b | 2016-01-28 | 15:33 |  | No Filter | 8 | Aluminum | 0.2 | U | mg/L | 0.027 | mg/L | 0.2 | mg/L | Final
229 | cf | Residential | 1st Floor | Kitchen Sink | S08cf | 2016-02-18 | 09:12 |  | No Filter | 10 | Lead | 1.13 |  | ug/L | 0.012 | ug/L | 0.5 | ug/L | Final
229 | cf | Residential | 1st Floor | Kitchen Sink | S08cf | 2016-02-18 | 09:12 |  | No Filter | 10 | Copper | 5.2 |  | ug/L | 0.14 | ug/L | 1 | ug/L | Final
229 | cf | Residential | 1st Floor | Kitchen Sink | S08cf | 2016-02-18 | 09:12 |  | No Filter | 10 | Zinc | 0.01 | U | mg/L | 1.2 | ug/L | 10 | ug/L | Final
229 | cf | Residential | 1st Floor | Kitchen Sink | S08cf | 2016-02-18 | 09:12 |  | No Filter | 10 | Tin | 0.02 | U | mg/L | 0.0041 | mg/L | 0.02 | mg/L | Final
111 | cg | Residential | 1st Floor | Kitchen Sink | S08cg | 2016-02-18 | 14:17 | Taken with pur fitting on, but filter off. | No Filter | 15 | Copper | 109 |  | ug/L | 0.16 | ug/L |  | ug/L | Final
111 | cg | Residential | 1st Floor | Kitchen Sink | S08cg | 2016-02-18 | 14:17 | Taken with pur fitting on, but filter off. | No Filter | 15 | Lead | 0.5 | U | ug/L | 0.019 | ug/L |  | ug/L | Final
111 | cg | Residential | 1st Floor | Kitchen Sink | S08cg | 2016-02-18 | 14:17 | Taken with pur fitting on, but filter off. | No Filter | 15 | Nickel | 0.006 | U | mg/L | 0.00036 | mg/L |  | mg/L | Final
111 | cg | Residential | 1st Floor | Kitchen Sink | S08cg | 2016-02-18 | 14:17 | Taken with pur fitting on, but filter off. | No Filter | 15 | Sodium | 4.9 |  | mg/L | 0.0063 | mg/L |  | mg/L | Final
111 | cg | Residential | 1st Floor | Kitchen Sink | S08cg | 2016-02-18 | 14:17 | Taken with pur fitting on, but filter off. | No Filter | 15 | Chromium | 5 | U | ug/L | 0.00048 | mg/L |  | mg/L | Final
111 | cg | Residential | 1st Floor | Kitchen Sink | S08cg | 2016-02-18 | 14:17 | Taken with pur fitting on, but filter off. | No Filter | 15 | Manganese | 0.008 | U | mg/L | 0.00025 | mg/L |  | mg/L | Final
111 | cg | Residential | 1st Floor | Kitchen Sink | S08cg | 2016-02-18 | 14:17 | Taken with pur fitting on, but filter off. | No Filter | 15 | Magnesium | 8.24 |  | mg/L | 0.0038 | mg/L |  | mg/L | Final
111 | cg | Residential | 1st Floor | Kitchen Sink | S08cg | 2016-02-18 | 14:17 | Taken with pur fitting on, but filter off. | No Filter | 15 | Potassium | 1 |  | mg/L | 0.023 | mg/L |  | mg/L | Final
111 | cg | Residential | 1st Floor | Kitchen Sink | S08cg | 2016-02-18 | 14:17 | Taken with pur fitting on, but filter off. | No Filter | 15 | Iron | 0.081 |  | mg/L | 0.003 | mg/L |  | mg/L | Final
111 | cg | Residential | 1st Floor | Kitchen Sink | S08cg | 2016-02-18 | 14:17 | Taken with pur fitting on, but filter off. | No Filter | 15 | Zinc | 0.012 |  | mg/L | 0.54 | ug/L |  | ug/L | Final
111 | cg | Residential | 1st Floor | Kitchen Sink | S08cg | 2016-02-18 | 14:17 | Taken with pur fitting on, but filter off. | No Filter | 15 | Calcium | 28.2 |  | mg/L | 0.0053 | mg/L |  | mg/L | Final
84 | bb | Residential | 1st Floor | Kitchen Sink | S07bb | 2016-02-12 | 09:23 |  | No Filter | 9 | Aluminum | 0.2 | U | mg/L | 0.027 | mg/L | 0.2 | mg/L | Final
111 | cg | Residential | 1st Floor | Kitchen Sink | S08cg | 2016-02-18 | 14:17 | Taken with pur fitting on, but filter off. | No Filter | 15 | Cadmium | 2 | U | ug/L | 0.00018 | mg/L |  | mg/L | Final
145 | ch | Residential | 1st Floor | Kitchen Sink | S08ch | 2016-02-18 | 16:44 |  | No Filter | 17 | Magnesium | 9.07 |  | mg/L | 0.022 | mg/L | 0.2 | mg/L | Final
145 | ch | Residential | 1st Floor | Kitchen Sink | S08ch | 2016-02-18 | 16:44 |  | No Filter | 17 | Iron | 0.08 | U | mg/L | 0.016 | mg/L | 0.08 | mg/L | Final
105 | bc | Residential | 1st Floor | Kitchen Sink | S07bc | 2016-02-12 | 07:25 | Bypassed whole house and RO filters | No Filter | 7 | Aluminum | 0.2 | U | mg/L | 0.027 | mg/L | 0.2 | mg/L | Final
145 | ch | Residential | 1st Floor | Kitchen Sink | S08ch | 2016-02-18 | 16:44 |  | No Filter | 17 | Nickel | 0.006 | U | mg/L | 0.0018 | mg/L | 0.006 | mg/L | Final
145 | ch | Residential | 1st Floor | Kitchen Sink | S08ch | 2016-02-18 | 16:44 |  | No Filter | 17 | Potassium | 1.18 |  | mg/L | 0.072 | mg/L | 0.8 | mg/L | Final
145 | ch | Residential | 1st Floor | Kitchen Sink | S08ch | 2016-02-18 | 16:44 |  | No Filter | 17 | Sodium | 5.81 |  | mg/L | 0.036 | mg/L | 0.4 | mg/L | Final
145 | ch | Residential | 1st Floor | Kitchen Sink | S08ch | 2016-02-18 | 16:44 |  | No Filter | 17 | Manganese | 0.008 | U | mg/L | 0.0016 | mg/L | 0.008 | mg/L | Final
145 | ch | Residential | 1st Floor | Kitchen Sink | S08ch | 2016-02-18 | 16:44 |  | No Filter | 17 | Chromium | 5 | U | ug/L | 0.00086 | mg/L | 0.005 | mg/L | Final
145 | ch | Residential | 1st Floor | Kitchen Sink | S08ch | 2016-02-18 | 16:44 |  | No Filter | 17 | Cadmium | 2 | U | ug/L | 0.00021 | mg/L | 0.002 | mg/L | Final
145 | ch | Residential | 1st Floor | Kitchen Sink | S08ch | 2016-02-18 | 16:44 |  | No Filter | 17 | Calcium | 32.1 |  | mg/L | 0.021 | mg/L | 0.2 | mg/L | Final
145 | ch | Residential | 1st Floor | Kitchen Sink | S08ch | 2016-02-18 | 16:44 |  | No Filter | 17 | Zinc | 0.0848 |  | mg/L | 1.2 | ug/L | 10 | ug/L | Final
145 | ch | Residential | 1st Floor | Kitchen Sink | S08ch | 2016-02-18 | 16:44 |  | No Filter | 17 | Copper | 85.1 |  | ug/L | 0.14 | ug/L | 1 | ug/L | Final
145 | ch | Residential | 1st Floor | Kitchen Sink | S08ch | 2016-02-18 | 16:44 |  | No Filter | 17 | Lead | 2.32 |  | ug/L | 0.012 | ug/L | 0.5 | ug/L | Final
145 | ch | Residential | 1st Floor | Kitchen Sink | S08ch | 2016-02-18 | 16:44 |  | No Filter | 17 | Tin | 0.02 | U | mg/L | 0.0041 | mg/L | 0.02 | mg/L | Final
32 | ci | Residential | 1st Floor | Kitchen Sink | S08ci | 2016-02-18 | 16:50 | Sample S10ci was not filled all of the way. Filled to about 1 inch below shoulder of bottle | No Filter | 6 | Lead | 55.8 |  | ug/L | 0.012 | ug/L | 0.5 | ug/L | Final
32 | ci | Residential | 1st Floor | Kitchen Sink | S08ci | 2016-02-18 | 16:50 | Sample S10ci was not filled all of the way. Filled to about 1 inch below shoulder of bottle | No Filter | 6 | Iron | 0.24 |  | mg/L | 0.016 | mg/L | 0.08 | mg/L | Final
32 | ci | Residential | 1st Floor | Kitchen Sink | S08ci | 2016-02-18 | 16:50 | Sample S10ci was not filled all of the way. Filled to about 1 inch below shoulder of bottle | No Filter | 6 | Manganese | 0.0167 |  | mg/L | 0.0016 | mg/L | 0.008 | mg/L | Final
32 | ci | Residential | 1st Floor | Kitchen Sink | S08ci | 2016-02-18 | 16:50 | Sample S10ci was not filled all of the way. Filled to about 1 inch below shoulder of bottle | No Filter | 6 | Zinc | 0.01 | U | mg/L | 1.2 | ug/L | 10 | ug/L | Final
32 | ci | Residential | 1st Floor | Kitchen Sink | S08ci | 2016-02-18 | 16:50 | Sample S10ci was not filled all of the way. Filled to about 1 inch below shoulder of bottle | No Filter | 6 | Nickel | 0.006 | U | mg/L | 0.0018 | mg/L | 0.006 | mg/L | Final
32 | ci | Residential | 1st Floor | Kitchen Sink | S08ci | 2016-02-18 | 16:50 | Sample S10ci was not filled all of the way. Filled to about 1 inch below shoulder of bottle | No Filter | 6 | Potassium | 0.979 |  | mg/L | 0.072 | mg/L | 0.8 | mg/L | Final
32 | ci | Residential | 1st Floor | Kitchen Sink | S08ci | 2016-02-18 | 16:50 | Sample S10ci was not filled all of the way. Filled to about 1 inch below shoulder of bottle | No Filter | 6 | Copper | 63.2 |  | ug/L | 0.14 | ug/L | 1 | ug/L | Final
99 | bd | Residential | 1st Floor | Kitchen Sink | S07bd | 2016-02-12 | 10:41 |  | No Filter | 5 | Aluminum | 0.2 | U | mg/L | 0.027 | mg/L | 0.2 | mg/L | Final
32 | ci | Residential | 1st Floor | Kitchen Sink | S08ci | 2016-02-18 | 16:50 | Sample S10ci was not filled all of the way. Filled to about 1 inch below shoulder of bottle | No Filter | 6 | Chromium | 5 | U | ug/L | 0.00086 | mg/L | 0.005 | mg/L | Final
32 | ci | Residential | 1st Floor | Kitchen Sink | S08ci | 2016-02-18 | 16:50 | Sample S10ci was not filled all of the way. Filled to about 1 inch below shoulder of bottle | No Filter | 6 | Calcium | 28 |  | mg/L | 0.021 | mg/L | 0.2 | mg/L | Final
32 | ci | Residential | 1st Floor | Kitchen Sink | S08ci | 2016-02-18 | 16:50 | Sample S10ci was not filled all of the way. Filled to about 1 inch below shoulder of bottle | No Filter | 6 | Cadmium | 2 | U | ug/L | 0.00021 | mg/L | 0.002 | mg/L | Final
32 | ci | Residential | 1st Floor | Kitchen Sink | S08ci | 2016-02-18 | 16:50 | Sample S10ci was not filled all of the way. Filled to about 1 inch below shoulder of bottle | No Filter | 6 | Sodium | 5.1 |  | mg/L | 0.036 | mg/L | 0.4 | mg/L | Final
32 | ci | Residential | 1st Floor | Kitchen Sink | S08ci | 2016-02-18 | 16:50 | Sample S10ci was not filled all of the way. Filled to about 1 inch below shoulder of bottle | No Filter | 6 | Magnesium | 8.08 |  | mg/L | 0.022 | mg/L | 0.2 | mg/L | Final
32 | ci | Residential | 1st Floor | Kitchen Sink | S08ci | 2016-02-18 | 16:50 | Sample S10ci was not filled all of the way. Filled to about 1 inch below shoulder of bottle | No Filter | 6 | Tin | 0.02 | U | mg/L | 0.0041 | mg/L | 0.02 | mg/L | Final
17 | ck | Residential | 1st Floor | Kitchen Sink | S08ck | 2016-02-19 | 08:12 | Resident said he hadn't run water "since yesterday" but couldn't name a specific time. Had not run water in at least 6 hours. | No Filter | 6 | Zinc | 0.01 | U | mg/L | 1.2 | ug/L | 10 | ug/L | Final
17 | ck | Residential | 1st Floor | Kitchen Sink | S08ck | 2016-02-19 | 08:12 | Resident said he hadn't run water "since yesterday" but couldn't name a specific time. Had not run water in at least 6 hours. | No Filter | 6 | Copper | 24.4 |  | ug/L | 0.14 | ug/L | 1 | ug/L | Final
17 | ck | Residential | 1st Floor | Kitchen Sink | S08ck | 2016-02-19 | 08:12 | Resident said he hadn't run water "since yesterday" but couldn't name a specific time. Had not run water in at least 6 hours. | No Filter | 6 | Lead | 1.29 |  | ug/L | 0.012 | ug/L | 0.5 | ug/L | Final
17 | ck | Residential | 1st Floor | Kitchen Sink | S08ck | 2016-02-19 | 08:12 | Resident said he hadn't run water "since yesterday" but couldn't name a specific time. Had not run water in at least 6 hours. | No Filter | 6 | Magnesium | 7.82 |  | mg/L | 0.022 | mg/L | 0.2 | mg/L | Final
17 | ck | Residential | 1st Floor | Kitchen Sink | S08ck | 2016-02-19 | 08:12 | Resident said he hadn't run water "since yesterday" but couldn't name a specific time. Had not run water in at least 6 hours. | No Filter | 6 | Chromium | 5 | U | ug/L | 0.00086 | mg/L | 0.005 | mg/L | Final
17 | ck | Residential | 1st Floor | Kitchen Sink | S08ck | 2016-02-19 | 08:12 | Resident said he hadn't run water "since yesterday" but couldn't name a specific time. Had not run water in at least 6 hours. | No Filter | 6 | Tin | 0.02 | U | mg/L | 0.0041 | mg/L | 0.02 | mg/L | Final
17 | ck | Residential | 1st Floor | Kitchen Sink | S08ck | 2016-02-19 | 08:12 | Resident said he hadn't run water "since yesterday" but couldn't name a specific time. Had not run water in at least 6 hours. | No Filter | 6 | Manganese | 0.008 | U | mg/L | 0.0016 | mg/L | 0.008 | mg/L | Final
17 | ck | Residential | 1st Floor | Kitchen Sink | S08ck | 2016-02-19 | 08:12 | Resident said he hadn't run water "since yesterday" but couldn't name a specific time. Had not run water in at least 6 hours. | No Filter | 6 | Potassium | 1.02 |  | mg/L | 0.072 | mg/L | 0.8 | mg/L | Final
17 | ck | Residential | 1st Floor | Kitchen Sink | S08ck | 2016-02-19 | 08:12 | Resident said he hadn't run water "since yesterday" but couldn't name a specific time. Had not run water in at least 6 hours. | No Filter | 6 | Nickel | 0.006 | U | mg/L | 0.0018 | mg/L | 0.006 | mg/L | Final
17 | ck | Residential | 1st Floor | Kitchen Sink | S08ck | 2016-02-19 | 08:12 | Resident said he hadn't run water "since yesterday" but couldn't name a specific time. Had not run water in at least 6 hours. | No Filter | 6 | Calcium | 26.9 |  | mg/L | 0.021 | mg/L | 0.2 | mg/L | Final
17 | ck | Residential | 1st Floor | Kitchen Sink | S08ck | 2016-02-19 | 08:12 | Resident said he hadn't run water "since yesterday" but couldn't name a specific time. Had not run water in at least 6 hours. | No Filter | 6 | Cadmium | 2 | U | ug/L | 0.00021 | mg/L | 0.002 | mg/L | Final
61 | bf | Residential | 1st Floor | Kitchen Sink | S07bf | 2016-02-13 | 09:07 |  | No Filter | 6 | Aluminum | 0.2 | U | mg/L | 0.027 | mg/L | 0.2 | mg/L | Final
17 | ck | Residential | 1st Floor | Kitchen Sink | S08ck | 2016-02-19 | 08:12 | Resident said he hadn't run water "since yesterday" but couldn't name a specific time. Had not run water in at least 6 hours. | No Filter | 6 | Sodium | 4.89 |  | mg/L | 0.036 | mg/L | 0.4 | mg/L | Final
17 | ck | Residential | 1st Floor | Kitchen Sink | S08ck | 2016-02-19 | 08:12 | Resident said he hadn't run water "since yesterday" but couldn't name a specific time. Had not run water in at least 6 hours. | No Filter | 6 | Iron | 0.081 |  | mg/L | 0.016 | mg/L | 0.08 | mg/L | Final
241 | cm | Residential | 1st Floor | Bathroom Sink | S08cm | 2016-02-19 | 10:46 |  | No Filter | 8 | Zinc | 0.01 | U | mg/L | 1.2 | ug/L | 10 | ug/L | Final
241 | cm | Residential | 1st Floor | Bathroom Sink | S08cm | 2016-02-19 | 10:46 |  | No Filter | 8 | Lead | 0.5 | U | ug/L | 0.012 | ug/L | 0.5 | ug/L | Final
241 | cm | Residential | 1st Floor | Bathroom Sink | S08cm | 2016-02-19 | 10:46 |  | No Filter | 8 | Calcium | 26.3 |  | mg/L | 0.021 | mg/L | 0.2 | mg/L | Final
241 | cm | Residential | 1st Floor | Bathroom Sink | S08cm | 2016-02-19 | 10:46 |  | No Filter | 8 | Copper | 42.2 |  | ug/L | 0.14 | ug/L | 1 | ug/L | Final
241 | cm | Residential | 1st Floor | Bathroom Sink | S08cm | 2016-02-19 | 10:46 |  | No Filter | 8 | Magnesium | 7.92 |  | mg/L | 0.022 | mg/L | 0.2 | mg/L | Final
241 | cm | Residential | 1st Floor | Bathroom Sink | S08cm | 2016-02-19 | 10:46 |  | No Filter | 8 | Cadmium | 2 | U | ug/L | 0.00021 | mg/L | 0.002 | mg/L | Final
241 | cm | Residential | 1st Floor | Bathroom Sink | S08cm | 2016-02-19 | 10:46 |  | No Filter | 8 | Sodium | 4.73 |  | mg/L | 0.036 | mg/L | 0.4 | mg/L | Final
241 | cm | Residential | 1st Floor | Bathroom Sink | S08cm | 2016-02-19 | 10:46 |  | No Filter | 8 | Chromium | 5 | U | ug/L | 0.00086 | mg/L | 0.005 | mg/L | Final
241 | cm | Residential | 1st Floor | Bathroom Sink | S08cm | 2016-02-19 | 10:46 |  | No Filter | 8 | Iron | 0.08 | U | mg/L | 0.016 | mg/L | 0.08 | mg/L | Final
241 | cm | Residential | 1st Floor | Bathroom Sink | S08cm | 2016-02-19 | 10:46 |  | No Filter | 8 | Manganese | 0.008 | U | mg/L | 0.0016 | mg/L | 0.008 | mg/L | Final
241 | cm | Residential | 1st Floor | Bathroom Sink | S08cm | 2016-02-19 | 10:46 |  | No Filter | 8 | Potassium | 0.94 |  | mg/L | 0.072 | mg/L | 0.8 | mg/L | Final
38 | bg | Residential | 1st Floor | Kitchen Sink | S07bg | 2016-02-12 | 15:32 |  | No Filter | 16 | Aluminum | 0.2 | U | mg/L | 0.027 | mg/L | 0.2 | mg/L | Final
241 | cm | Residential | 1st Floor | Bathroom Sink | S08cm | 2016-02-19 | 10:46 |  | No Filter | 8 | Nickel | 0.006 | U | mg/L | 0.0018 | mg/L | 0.006 | mg/L | Final
241 | cm | Residential | 1st Floor | Bathroom Sink | S08cm | 2016-02-19 | 10:46 |  | No Filter | 8 | Tin | 0.02 | U | mg/L | 0.0041 | mg/L | 0.02 | mg/L | Final
152 | cq | Residential | 1st Floor | Kitchen Sink | S08cq | 2016-02-19 | 11:08 |  | No Filter | 6 | Zinc | 0.01 | U | mg/L | 1.2 | ug/L | 10 | ug/L | Final
152 | cq | Residential | 1st Floor | Kitchen Sink | S08cq | 2016-02-19 | 11:08 |  | No Filter | 6 | Lead | 0.52 |  | ug/L | 0.012 | ug/L | 0.5 | ug/L | Final
152 | cq | Residential | 1st Floor | Kitchen Sink | S08cq | 2016-02-19 | 11:08 |  | No Filter | 6 | Copper | 11.7 |  | ug/L | 0.14 | ug/L | 1 | ug/L | Final
152 | cq | Residential | 1st Floor | Kitchen Sink | S08cq | 2016-02-19 | 11:08 |  | No Filter | 6 | Tin | 0.02 | U | mg/L | 0.0041 | mg/L | 0.02 | mg/L | Final
152 | cq | Residential | 1st Floor | Kitchen Sink | S08cq | 2016-02-19 | 11:08 |  | No Filter | 6 | Calcium | 26.9 |  | mg/L | 0.021 | mg/L | 0.2 | mg/L | Final
152 | cq | Residential | 1st Floor | Kitchen Sink | S08cq | 2016-02-19 | 11:08 |  | No Filter | 6 | Iron | 0.08 | U | mg/L | 0.016 | mg/L | 0.08 | mg/L | Final
152 | cq | Residential | 1st Floor | Kitchen Sink | S08cq | 2016-02-19 | 11:08 |  | No Filter | 6 | Cadmium | 2 | U | ug/L | 0.00021 | mg/L | 0.002 | mg/L | Final
152 | cq | Residential | 1st Floor | Kitchen Sink | S08cq | 2016-02-19 | 11:08 |  | No Filter | 6 | Manganese | 0.008 | U | mg/L | 0.0016 | mg/L | 0.008 | mg/L | Final
152 | cq | Residential | 1st Floor | Kitchen Sink | S08cq | 2016-02-19 | 11:08 |  | No Filter | 6 | Nickel | 0.006 | U | mg/L | 0.0018 | mg/L | 0.006 | mg/L | Final
152 | cq | Residential | 1st Floor | Kitchen Sink | S08cq | 2016-02-19 | 11:08 |  | No Filter | 6 | Potassium | 0.96 |  | mg/L | 0.072 | mg/L | 0.8 | mg/L | Final
152 | cq | Residential | 1st Floor | Kitchen Sink | S08cq | 2016-02-19 | 11:08 |  | No Filter | 6 | Sodium | 4.81 |  | mg/L | 0.036 | mg/L | 0.4 | mg/L | Final
152 | cq | Residential | 1st Floor | Kitchen Sink | S08cq | 2016-02-19 | 11:08 |  | No Filter | 6 | Chromium | 5 | U | ug/L | 0.00086 | mg/L | 0.005 | mg/L | Final
158 | bh | Residential | 1st Floor | Kitchen Sink | S07bh | 2016-02-15 | 14:46 |  | Aerator On | 11 | Aluminum | 0.2 | U | mg/L | 0.027 | mg/L | 0.2 | mg/L | Final
152 | cq | Residential | 1st Floor | Kitchen Sink | S08cq | 2016-02-19 | 11:08 |  | No Filter | 6 | Magnesium | 7.74 |  | mg/L | 0.022 | mg/L | 0.2 | mg/L | Final
211 | cs | Residential | 1st Floor | Kitchen Sink | S08cs | 2016-02-20 | 07:19 | Kitchen sink in basement kitchen. | No Filter | 7 | Calcium | 28.8 |  | mg/L | 0.021 | mg/L | 0.2 | mg/L | Final
211 | cs | Residential | 1st Floor | Kitchen Sink | S08cs | 2016-02-20 | 07:19 | Kitchen sink in basement kitchen. | No Filter | 7 | Cadmium | 2 | U | ug/L | 0.00021 | mg/L | 0.002 | mg/L | Final
130 | bi | Residential | 1st Floor | Kitchen Sink | S07bi | 2016-02-15 | 10:10 | Kitchen sink, no filter, aerator on. | Aerator On |  | Aluminum | 0.2 | U | mg/L | 0.027 | mg/L | 0.2 | mg/L | Final
211 | cs | Residential | 1st Floor | Kitchen Sink | S08cs | 2016-02-20 | 07:19 | Kitchen sink in basement kitchen. | No Filter | 7 | Lead | 12.4 |  | ug/L | 0.012 | ug/L | 0.5 | ug/L | Final
211 | cs | Residential | 1st Floor | Kitchen Sink | S08cs | 2016-02-20 | 07:19 | Kitchen sink in basement kitchen. | No Filter | 7 | Iron | 0.0808 |  | mg/L | 0.016 | mg/L | 0.08 | mg/L | Final
211 | cs | Residential | 1st Floor | Kitchen Sink | S08cs | 2016-02-20 | 07:19 | Kitchen sink in basement kitchen. | No Filter | 7 | Copper | 34.8 |  | ug/L | 0.14 | ug/L | 1 | ug/L | Final
211 | cs | Residential | 1st Floor | Kitchen Sink | S08cs | 2016-02-20 | 07:19 | Kitchen sink in basement kitchen. | No Filter | 7 | Magnesium | 8.22 |  | mg/L | 0.022 | mg/L | 0.2 | mg/L | Final
211 | cs | Residential | 1st Floor | Kitchen Sink | S08cs | 2016-02-20 | 07:19 | Kitchen sink in basement kitchen. | No Filter | 7 | Zinc | 0.01 | U | mg/L | 1.2 | ug/L | 10 | ug/L | Final
211 | cs | Residential | 1st Floor | Kitchen Sink | S08cs | 2016-02-20 | 07:19 | Kitchen sink in basement kitchen. | No Filter | 7 | Nickel | 0.006 | U | mg/L | 0.0018 | mg/L | 0.006 | mg/L | Final
211 | cs | Residential | 1st Floor | Kitchen Sink | S08cs | 2016-02-20 | 07:19 | Kitchen sink in basement kitchen. | No Filter | 7 | Potassium | 1.11 |  | mg/L | 0.072 | mg/L | 0.8 | mg/L | Final
211 | cs | Residential | 1st Floor | Kitchen Sink | S08cs | 2016-02-20 | 07:19 | Kitchen sink in basement kitchen. | No Filter | 7 | Sodium | 5.19 |  | mg/L | 0.036 | mg/L | 0.4 | mg/L | Final
211 | cs | Residential | 1st Floor | Kitchen Sink | S08cs | 2016-02-20 | 07:19 | Kitchen sink in basement kitchen. | No Filter | 7 | Chromium | 5 | U | ug/L | 0.00086 | mg/L | 0.005 | mg/L | Final
211 | cs | Residential | 1st Floor | Kitchen Sink | S08cs | 2016-02-20 | 07:19 | Kitchen sink in basement kitchen. | No Filter | 7 | Manganese | 0.008 | U | mg/L | 0.0016 | mg/L | 0.008 | mg/L | Final
211 | cs | Residential | 1st Floor | Kitchen Sink | S08cs | 2016-02-20 | 07:19 | Kitchen sink in basement kitchen. | No Filter | 7 | Tin | 0.02 | U | mg/L | 0.0041 | mg/L | 0.02 | mg/L | Final
88 | ct | Residential | 1st Floor | Kitchen Sink | S08ct | 2016-02-20 | 07:14 |  | No Filter | 10 | Nickel | 0.006 | U | mg/L | 0.0018 | mg/L | 0.006 | mg/L | Final
88 | ct | Residential | 1st Floor | Kitchen Sink | S08ct | 2016-02-20 | 07:14 |  | No Filter | 10 | Manganese | 0.008 | U | mg/L | 0.0016 | mg/L | 0.008 | mg/L | Final
88 | ct | Residential | 1st Floor | Kitchen Sink | S08ct | 2016-02-20 | 07:14 |  | No Filter | 10 | Sodium | 5.27 |  | mg/L | 0.036 | mg/L | 0.4 | mg/L | Final
88 | ct | Residential | 1st Floor | Kitchen Sink | S08ct | 2016-02-20 | 07:14 |  | No Filter | 10 | Iron | 0.08 | U | mg/L | 0.016 | mg/L | 0.08 | mg/L | Final
91 | by | Residential | 1st Floor | Kitchen Sink | S07by | 2016-02-17 | 15:50 |  | No Filter |  | Aluminum | 0.2 | U | mg/L | 0.027 | mg/L | 0.2 | mg/L | Final
88 | ct | Residential | 1st Floor | Kitchen Sink | S08ct | 2016-02-20 | 07:14 |  | No Filter | 10 | Calcium | 29.3 |  | mg/L | 0.021 | mg/L | 0.2 | mg/L | Final
88 | ct | Residential | 1st Floor | Kitchen Sink | S08ct | 2016-02-20 | 07:14 |  | No Filter | 10 | Chromium | 5 | U | ug/L | 0.00086 | mg/L | 0.005 | mg/L | Final
88 | ct | Residential | 1st Floor | Kitchen Sink | S08ct | 2016-02-20 | 07:14 |  | No Filter | 10 | Magnesium | 8.23 |  | mg/L | 0.022 | mg/L | 0.2 | mg/L | Final
88 | ct | Residential | 1st Floor | Kitchen Sink | S08ct | 2016-02-20 | 07:14 |  | No Filter | 10 | Potassium | 1.1 |  | mg/L | 0.072 | mg/L | 0.8 | mg/L | Final
88 | ct | Residential | 1st Floor | Kitchen Sink | S08ct | 2016-02-20 | 07:14 |  | No Filter | 10 | Cadmium | 2 | U | ug/L | 0.00021 | mg/L | 0.002 | mg/L | Final
88 | ct | Residential | 1st Floor | Kitchen Sink | S08ct | 2016-02-20 | 07:14 |  | No Filter | 10 | Copper | 1.72 |  | ug/L | 0.14 | ug/L | 1 | ug/L | Final
88 | ct | Residential | 1st Floor | Kitchen Sink | S08ct | 2016-02-20 | 07:14 |  | No Filter | 10 | Lead | 3.77 |  | ug/L | 0.012 | ug/L | 0.5 | ug/L | Final
88 | ct | Residential | 1st Floor | Kitchen Sink | S08ct | 2016-02-20 | 07:14 |  | No Filter | 10 | Zinc | 0.201 |  | mg/L | 1.2 | ug/L | 10 | ug/L | Final
88 | ct | Residential | 1st Floor | Kitchen Sink | S08ct | 2016-02-20 | 07:14 |  | No Filter | 10 | Tin | 0.02 | U | mg/L | 0.0041 | mg/L | 0.02 | mg/L | Final
200 | cw | Residential | 1st Floor | Kitchen Sink | S08cw | 2016-02-20 | 08:33 | Could not remove the aerator which I believe to be a water saver type - it had a swivel connection - homeowner said the water flow is weak (when this water saver is on). | Aerator On | 11 | Iron | 0.08 | U | mg/L | 0.016 | mg/L | 0.08 | mg/L | Final
200 | cw | Residential | 1st Floor | Kitchen Sink | S08cw | 2016-02-20 | 08:33 | Could not remove the aerator which I believe to be a water saver type - it had a swivel connection - homeowner said the water flow is weak (when this water saver is on). | Aerator On | 11 | Magnesium | 8.29 |  | mg/L | 0.022 | mg/L | 0.2 | mg/L | Final
226 | bz | Residential | 1st Floor | Kitchen Sink | S07bz | 2016-02-17 | 18:28 | Home distanced max 40 ft away from street center line | No Filter | 6 | Aluminum | 0.2 | U | mg/L | 0.027 | mg/L | 0.2 | mg/L | Final
200 | cw | Residential | 1st Floor | Kitchen Sink | S08cw | 2016-02-20 | 08:33 | Could not remove the aerator which I believe to be a water saver type - it had a swivel connection - homeowner said the water flow is weak (when this water saver is on). | Aerator On | 11 | Cadmium | 2 | U | ug/L | 0.00021 | mg/L | 0.002 | mg/L | Final
200 | cw | Residential | 1st Floor | Kitchen Sink | S08cw | 2016-02-20 | 08:33 | Could not remove the aerator which I believe to be a water saver type - it had a swivel connection - homeowner said the water flow is weak (when this water saver is on). | Aerator On | 11 | Calcium | 28.5 |  | mg/L | 0.021 | mg/L | 0.2 | mg/L | Final
200 | cw | Residential | 1st Floor | Kitchen Sink | S08cw | 2016-02-20 | 08:33 | Could not remove the aerator which I believe to be a water saver type - it had a swivel connection - homeowner said the water flow is weak (when this water saver is on). | Aerator On | 11 | Manganese | 0.008 | U | mg/L | 0.0016 | mg/L | 0.008 | mg/L | Final
200 | cw | Residential | 1st Floor | Kitchen Sink | S08cw | 2016-02-20 | 08:33 | Could not remove the aerator which I believe to be a water saver type - it had a swivel connection - homeowner said the water flow is weak (when this water saver is on). | Aerator On | 11 | Chromium | 5 | U | ug/L | 0.00086 | mg/L | 0.005 | mg/L | Final
200 | cw | Residential | 1st Floor | Kitchen Sink | S08cw | 2016-02-20 | 08:33 | Could not remove the aerator which I believe to be a water saver type - it had a swivel connection - homeowner said the water flow is weak (when this water saver is on). | Aerator On | 11 | Sodium | 4.96 |  | mg/L | 0.036 | mg/L | 0.4 | mg/L | Final
200 | cw | Residential | 1st Floor | Kitchen Sink | S08cw | 2016-02-20 | 08:33 | Could not remove the aerator which I believe to be a water saver type - it had a swivel connection - homeowner said the water flow is weak (when this water saver is on). | Aerator On | 11 | Potassium | 1.01 |  | mg/L | 0.072 | mg/L | 0.8 | mg/L | Final
200 | cw | Residential | 1st Floor | Kitchen Sink | S08cw | 2016-02-20 | 08:33 | Could not remove the aerator which I believe to be a water saver type - it had a swivel connection - homeowner said the water flow is weak (when this water saver is on). | Aerator On | 11 | Nickel | 0.006 | U | mg/L | 0.0018 | mg/L | 0.006 | mg/L | Final
200 | cw | Residential | 1st Floor | Kitchen Sink | S08cw | 2016-02-20 | 08:33 | Could not remove the aerator which I believe to be a water saver type - it had a swivel connection - homeowner said the water flow is weak (when this water saver is on). | Aerator On | 11 | Zinc | 0.338 |  | mg/L | 1.2 | ug/L | 10 | ug/L | Final
200 | cw | Residential | 1st Floor | Kitchen Sink | S08cw | 2016-02-20 | 08:33 | Could not remove the aerator which I believe to be a water saver type - it had a swivel connection - homeowner said the water flow is weak (when this water saver is on). | Aerator On | 11 | Lead | 3.23 |  | ug/L | 0.012 | ug/L | 0.5 | ug/L | Final
200 | cw | Residential | 1st Floor | Kitchen Sink | S08cw | 2016-02-20 | 08:33 | Could not remove the aerator which I believe to be a water saver type - it had a swivel connection - homeowner said the water flow is weak (when this water saver is on). | Aerator On | 11 | Copper | 10.7 |  | ug/L | 0.14 | ug/L | 1 | ug/L | Final
200 | cw | Residential | 1st Floor | Kitchen Sink | S08cw | 2016-02-20 | 08:33 | Could not remove the aerator which I believe to be a water saver type - it had a swivel connection - homeowner said the water flow is weak (when this water saver is on). | Aerator On | 11 | Tin | 0.02 | U | mg/L | 0.0041 | mg/L | 0.02 | mg/L | Final
470 | cx | Residential | 1st Floor | Kitchen Sink | S08cx | 2016-02-21 | 07:15 |  |  | 6 | Manganese | 0.0114 |  | mg/L | 0.0016 | mg/L | 0.008 | mg/L | Final
470 | cx | Residential | 1st Floor | Kitchen Sink | S08cx | 2016-02-21 | 07:15 |  |  | 6 | Potassium | 0.992 |  | mg/L | 0.072 | mg/L | 0.8 | mg/L | Final
470 | cx | Residential | 1st Floor | Kitchen Sink | S08cx | 2016-02-21 | 07:15 |  |  | 6 | Cadmium | 2 | U | ug/L | 0.00021 | mg/L | 0.002 | mg/L | Final
470 | cx | Residential | 1st Floor | Kitchen Sink | S08cx | 2016-02-21 | 07:15 |  |  | 6 | Iron | 0.66 |  | mg/L | 0.016 | mg/L | 0.08 | mg/L | Final
470 | cx | Residential | 1st Floor | Kitchen Sink | S08cx | 2016-02-21 | 07:15 |  |  | 6 | Magnesium | 8.04 |  | mg/L | 0.022 | mg/L | 0.2 | mg/L | Final
110 | c | Residential | 1st Floor | Kitchen Sink | S07c | 2016-01-28 | 13:35 |  | No Filter | 7 | Aluminum | 0.2 | U | mg/L | 0.027 | mg/L | 0.2 | mg/L | Final
470 | cx | Residential | 1st Floor | Kitchen Sink | S08cx | 2016-02-21 | 07:15 |  |  | 6 | Calcium | 26.8 |  | mg/L | 0.021 | mg/L | 0.2 | mg/L | Final
470 | cx | Residential | 1st Floor | Kitchen Sink | S08cx | 2016-02-21 | 07:15 |  |  | 6 | Chromium | 5 | U | ug/L | 0.00086 | mg/L | 0.005 | mg/L | Final
470 | cx | Residential | 1st Floor | Kitchen Sink | S08cx | 2016-02-21 | 07:15 |  |  | 6 | Nickel | 0.006 | U | mg/L | 0.0018 | mg/L | 0.006 | mg/L | Final
470 | cx | Residential | 1st Floor | Kitchen Sink | S08cx | 2016-02-21 | 07:15 |  |  | 6 | Sodium | 4.78 |  | mg/L | 0.036 | mg/L | 0.4 | mg/L | Final
470 | cx | Residential | 1st Floor | Kitchen Sink | S08cx | 2016-02-21 | 07:15 |  |  | 6 | Zinc | 0.174 |  | mg/L | 1.2 | ug/L | 10 | ug/L | Final
470 | cx | Residential | 1st Floor | Kitchen Sink | S08cx | 2016-02-21 | 07:15 |  |  | 6 | Lead | 45.4 |  | ug/L | 0.012 | ug/L | 0.5 | ug/L | Final
470 | cx | Residential | 1st Floor | Kitchen Sink | S08cx | 2016-02-21 | 07:15 |  |  | 6 | Copper | 11.3 |  | ug/L | 0.14 | ug/L | 1 | ug/L | Final
470 | cx | Residential | 1st Floor | Kitchen Sink | S08cx | 2016-02-21 | 07:15 |  |  | 6 | Tin | 0.02 | U | mg/L | 0.0041 | mg/L | 0.02 | mg/L | Final
471 | cy | Residential | 1st Floor | Kitchen Sink | S08cy | 2016-02-21 | 08:14 |  | Aerator On | 9.5 | Calcium | 27.4 |  | mg/L | 0.021 | mg/L | 0.2 | mg/L | Final
63 | cc | Residential | 1st Floor | Kitchen Sink | S07cc | 2016-02-18 | 07:13 |  | No Filter | 9 | Aluminum | 0.2 | U | mg/L | 0.0087 | mg/L |  | mg/L | Final
471 | cy | Residential | 1st Floor | Kitchen Sink | S08cy | 2016-02-21 | 08:14 |  | Aerator On | 9.5 | Iron | 0.173 |  | mg/L | 0.016 | mg/L | 0.08 | mg/L | Final
471 | cy | Residential | 1st Floor | Kitchen Sink | S08cy | 2016-02-21 | 08:14 |  | Aerator On | 9.5 | Manganese | 0.00862 |  | mg/L | 0.0016 | mg/L | 0.008 | mg/L | Final
471 | cy | Residential | 1st Floor | Kitchen Sink | S08cy | 2016-02-21 | 08:14 |  | Aerator On | 9.5 | Sodium | 4.89 |  | mg/L | 0.036 | mg/L | 0.4 | mg/L | Final
471 | cy | Residential | 1st Floor | Kitchen Sink | S08cy | 2016-02-21 | 08:14 |  | Aerator On | 9.5 | Nickel | 0.006 | U | mg/L | 0.0018 | mg/L | 0.006 | mg/L | Final
471 | cy | Residential | 1st Floor | Kitchen Sink | S08cy | 2016-02-21 | 08:14 |  | Aerator On | 9.5 | Chromium | 5 | U | ug/L | 0.00086 | mg/L | 0.005 | mg/L | Final
471 | cy | Residential | 1st Floor | Kitchen Sink | S08cy | 2016-02-21 | 08:14 |  | Aerator On | 9.5 | Cadmium | 2 | U | ug/L | 0.00021 | mg/L | 0.002 | mg/L | Final
471 | cy | Residential | 1st Floor | Kitchen Sink | S08cy | 2016-02-21 | 08:14 |  | Aerator On | 9.5 | Potassium | 0.918 |  | mg/L | 0.072 | mg/L | 0.8 | mg/L | Final
471 | cy | Residential | 1st Floor | Kitchen Sink | S08cy | 2016-02-21 | 08:14 |  | Aerator On | 9.5 | Magnesium | 7.98 |  | mg/L | 0.022 | mg/L | 0.2 | mg/L | Final
471 | cy | Residential | 1st Floor | Kitchen Sink | S08cy | 2016-02-21 | 08:14 |  | Aerator On | 9.5 | Zinc | 0.01 | U | mg/L | 1.2 | ug/L | 10 | ug/L | Final
471 | cy | Residential | 1st Floor | Kitchen Sink | S08cy | 2016-02-21 | 08:14 |  | Aerator On | 9.5 | Lead | 0.5 | U | ug/L | 0.012 | ug/L | 0.5 | ug/L | Final
471 | cy | Residential | 1st Floor | Kitchen Sink | S08cy | 2016-02-21 | 08:14 |  | Aerator On | 9.5 | Copper | 94.7 |  | ug/L | 0.14 | ug/L | 1 | ug/L | Final
471 | cy | Residential | 1st Floor | Kitchen Sink | S08cy | 2016-02-21 | 08:14 |  | Aerator On | 9.5 | Tin | 0.02 | U | mg/L | 0.0041 | mg/L | 0.02 | mg/L | Final
257 | cz | Residential | 1st Floor | Kitchen Sink | S08cz | 2016-02-21 | 18:18 | Owners were out for the weekend | No Filter | 49 | Nickel | 0.001 | U | mg/L | 0.046 | ug/L | 1 | ug/L | Final
257 | cz | Residential | 1st Floor | Kitchen Sink | S08cz | 2016-02-21 | 18:18 | Owners were out for the weekend | No Filter | 49 | Calcium | 28 |  | mg/L | 25 | ug/L | 250 | ug/L | Final
257 | cz | Residential | 1st Floor | Kitchen Sink | S08cz | 2016-02-21 | 18:18 | Owners were out for the weekend | No Filter | 49 | Sodium | 4.6 |  | mg/L | 100 | ug/L | 1000 | ug/L | Final
257 | cz | Residential | 1st Floor | Kitchen Sink | S08cz | 2016-02-21 | 18:18 | Owners were out for the weekend | No Filter | 49 | Iron | 0.1 | U | mg/L | 10 | ug/L | 100 | ug/L | Final
257 | cz | Residential | 1st Floor | Kitchen Sink | S08cz | 2016-02-21 | 18:18 | Owners were out for the weekend | No Filter | 49 | Manganese | 0.005 | U | mg/L | 0.5 | ug/L | 5 | ug/L | Final
257 | cz | Residential | 1st Floor | Kitchen Sink | S08cz | 2016-02-21 | 18:18 | Owners were out for the weekend | No Filter | 49 | Cadmium | 1.2 | D | ug/L | 0.066 | ug/L | 0.5 | ug/L | Final
257 | cz | Residential | 1st Floor | Kitchen Sink | S08cz | 2016-02-21 | 18:18 | Owners were out for the weekend | No Filter | 49 | Chromium | 5 | U | ug/L | 1.1 | ug/L | 5 | ug/L | Final
257 | cz | Residential | 1st Floor | Kitchen Sink | S08cz | 2016-02-21 | 18:18 | Owners were out for the weekend | No Filter | 49 | Zinc | 0.3 |  | mg/L | 1.1 | ug/L | 10 | ug/L | Final
257 | cz | Residential | 1st Floor | Kitchen Sink | S08cz | 2016-02-21 | 18:18 | Owners were out for the weekend | No Filter | 49 | Potassium | 1 | U | mg/L | 83 | ug/L | 1000 | ug/L | Final
257 | cz | Residential | 1st Floor | Kitchen Sink | S08cz | 2016-02-21 | 18:18 | Owners were out for the weekend | No Filter | 49 | Copper | 5.2 | D | ug/L | 0.14 | ug/L | 1 | ug/L | Final
257 | cz | Residential | 1st Floor | Kitchen Sink | S08cz | 2016-02-21 | 18:18 | Owners were out for the weekend | No Filter | 49 | Magnesium | 8 |  | mg/L | 25 | ug/L | 250 | ug/L | Final
257 | cz | Residential | 1st Floor | Kitchen Sink | S08cz | 2016-02-21 | 18:18 | Owners were out for the weekend | No Filter | 49 | Lead | 18 | D | ug/L | 0.038 | ug/L | 0.5 | ug/L | Final
225 | cd | Residential | 1st Floor | Kitchen Sink | S07cd | 2016-02-18 | 07:14 | Filter grab previously done by USEPA also new filter installed previously installed by USEPA 2/17/16. | No Filter | 6 | Aluminum | 0.2 | U | mg/L | 0.0087 | mg/L |  | mg/L | Final
81 | d | Residential | 1st Floor | Kitchen Sink | S08d | 2016-01-28 | 18:35 |  | No Filter | 10 | Zinc | 0.01 | U | mg/L | 1.2 | ug/L | 10 | ug/L | Final
81 | d | Residential | 1st Floor | Kitchen Sink | S08d | 2016-01-28 | 18:35 |  | No Filter | 10 | Copper | 10.1 |  | ug/L | 0.14 | ug/L | 1 | ug/L | Final
81 | d | Residential | 1st Floor | Kitchen Sink | S08d | 2016-01-28 | 18:35 |  | No Filter | 10 | Lead | 1.71 |  | ug/L | 0.012 | ug/L | 0.5 | ug/L | Final
117 | ce | Residential | 1st Floor | Kitchen Sink | S07ce | 2016-02-18 | 08:16 | Resident used water in bathroom sink for 2 seconds before remembering not to use water. Sampled from kitchen sink. | No Filter | 9 | Aluminum | 0.2 | U | mg/L | 0.027 | mg/L | 0.2 | mg/L | Final
81 | d | Residential | 1st Floor | Kitchen Sink | S08d | 2016-01-28 | 18:35 |  | No Filter | 10 | Sodium | 5.02 |  | mg/L | 0.036 | mg/L | 0.4 | mg/L | Final
81 | d | Residential | 1st Floor | Kitchen Sink | S08d | 2016-01-28 | 18:35 |  | No Filter | 10 | Cadmium | 2 | U | ug/L | 0.00021 | mg/L | 0.002 | mg/L | Final
81 | d | Residential | 1st Floor | Kitchen Sink | S08d | 2016-01-28 | 18:35 |  | No Filter | 10 | Potassium | 0.982 |  | mg/L | 0.072 | mg/L | 0.8 | mg/L | Final
81 | d | Residential | 1st Floor | Kitchen Sink | S08d | 2016-01-28 | 18:35 |  | No Filter | 10 | Nickel | 0.006 | U | mg/L | 0.0018 | mg/L | 0.006 | mg/L | Final
81 | d | Residential | 1st Floor | Kitchen Sink | S08d | 2016-01-28 | 18:35 |  | No Filter | 10 | Calcium | 26.4 |  | mg/L | 0.021 | mg/L | 0.2 | mg/L | Final
81 | d | Residential | 1st Floor | Kitchen Sink | S08d | 2016-01-28 | 18:35 |  | No Filter | 10 | Chromium | 5 | U | ug/L | 0.00086 | mg/L | 0.005 | mg/L | Final
81 | d | Residential | 1st Floor | Kitchen Sink | S08d | 2016-01-28 | 18:35 |  | No Filter | 10 | Iron | 0.08 | U | mg/L | 0.016 | mg/L | 0.08 | mg/L | Final
81 | d | Residential | 1st Floor | Kitchen Sink | S08d | 2016-01-28 | 18:35 |  | No Filter | 10 | Magnesium | 7.82 |  | mg/L | 0.022 | mg/L | 0.2 | mg/L | Final
81 | d | Residential | 1st Floor | Kitchen Sink | S08d | 2016-01-28 | 18:35 |  | No Filter | 10 | Manganese | 0.008 | U | mg/L | 0.0016 | mg/L | 0.008 | mg/L | Final
253 | db | Residential | 1st Floor | Kitchen Sink | S08db | 2016-02-22 | 07:21 | Resident removed filter cartridge from whole house filter and flushed system for 5 minutes the night before sampling. | No Filter | 7 | Lead | 19 | D | ug/L | 0.038 | ug/L | 0.5 | ug/L | Final
253 | db | Residential | 1st Floor | Kitchen Sink | S08db | 2016-02-22 | 07:21 | Resident removed filter cartridge from whole house filter and flushed system for 5 minutes the night before sampling. | No Filter | 7 | Cadmium | 0.5 | U | ug/L | 0.066 | ug/L | 0.5 | ug/L | Final
253 | db | Residential | 1st Floor | Kitchen Sink | S08db | 2016-02-22 | 07:21 | Resident removed filter cartridge from whole house filter and flushed system for 5 minutes the night before sampling. | No Filter | 7 | Iron | 0.1 | U | mg/L | 10 | ug/L | 100 | ug/L | Final
253 | db | Residential | 1st Floor | Kitchen Sink | S08db | 2016-02-22 | 07:21 | Resident removed filter cartridge from whole house filter and flushed system for 5 minutes the night before sampling. | No Filter | 7 | Manganese | 0.0061 |  | mg/L | 0.5 | ug/L | 5 | ug/L | Final
253 | db | Residential | 1st Floor | Kitchen Sink | S08db | 2016-02-22 | 07:21 | Resident removed filter cartridge from whole house filter and flushed system for 5 minutes the night before sampling. | No Filter | 7 | Chromium | 5 | U | ug/L | 1.1 | ug/L | 5 | ug/L | Final
253 | db | Residential | 1st Floor | Kitchen Sink | S08db | 2016-02-22 | 07:21 | Resident removed filter cartridge from whole house filter and flushed system for 5 minutes the night before sampling. | No Filter | 7 | Zinc | 0.01 | U | mg/L | 1.1 | ug/L | 10 | ug/L | Final
291 | dq | Residential | 1st Floor | Kitchen Sink | S07dq | 2016-02-26 | 07:33 |  | Aerator On | 7 | Aluminum | 0.2 | U | mg/L | 0.027 | mg/L | 0.2 | mg/L | Final
253 | db | Residential | 1st Floor | Kitchen Sink | S08db | 2016-02-22 | 07:21 | Resident removed filter cartridge from whole house filter and flushed system for 5 minutes the night before sampling. | No Filter | 7 | Sodium | 4.7 |  | mg/L | 100 | ug/L | 1000 | ug/L | Final
253 | db | Residential | 1st Floor | Kitchen Sink | S08db | 2016-02-22 | 07:21 | Resident removed filter cartridge from whole house filter and flushed system for 5 minutes the night before sampling. | No Filter | 7 | Nickel | 0.001 | U | mg/L | 0.046 | ug/L | 1 | ug/L | Final
253 | db | Residential | 1st Floor | Kitchen Sink | S08db | 2016-02-22 | 07:21 | Resident removed filter cartridge from whole house filter and flushed system for 5 minutes the night before sampling. | No Filter | 7 | Copper | 42 | D | ug/L | 0.14 | ug/L | 1 | ug/L | Final
253 | db | Residential | 1st Floor | Kitchen Sink | S08db | 2016-02-22 | 07:21 | Resident removed filter cartridge from whole house filter and flushed system for 5 minutes the night before sampling. | No Filter | 7 | Calcium | 25 |  | mg/L | 25 | ug/L | 250 | ug/L | Final
253 | db | Residential | 1st Floor | Kitchen Sink | S08db | 2016-02-22 | 07:21 | Resident removed filter cartridge from whole house filter and flushed system for 5 minutes the night before sampling. | No Filter | 7 | Magnesium | 7.7 |  | mg/L | 25 | ug/L | 250 | ug/L | Final
253 | db | Residential | 1st Floor | Kitchen Sink | S08db | 2016-02-22 | 07:21 | Resident removed filter cartridge from whole house filter and flushed system for 5 minutes the night before sampling. | No Filter | 7 | Potassium | 1 |  | mg/L | 83 | ug/L | 1000 | ug/L | Final
294 | ds | Residential | 1st Floor | Kitchen Sink | S07ds | 2016-02-26 | 09:13 | Main on other side of road | No Filter | 48 | Aluminum | 0.2 | U | mg/L | 0.027 | mg/L | 0.2 | mg/L | Final
255 | dc | Residential | 1st Floor | Kitchen Sink | S08dc | 2016-02-22 | 07:10 |  | No Filter | 8 | Iron | 0.1 | U | mg/L | 10 | ug/L | 100 | ug/L | Final
255 | dc | Residential | 1st Floor | Kitchen Sink | S08dc | 2016-02-22 | 07:10 |  | No Filter | 8 | Magnesium | 7.5 |  | mg/L | 25 | ug/L | 250 | ug/L | Final
255 | dc | Residential | 1st Floor | Kitchen Sink | S08dc | 2016-02-22 | 07:10 |  | No Filter | 8 | Manganese | 0.005 | U | mg/L | 0.5 | ug/L | 5 | ug/L | Final
255 | dc | Residential | 1st Floor | Kitchen Sink | S08dc | 2016-02-22 | 07:10 |  | No Filter | 8 | Sodium | 4.3 |  | mg/L | 100 | ug/L | 1000 | ug/L | Final
255 | dc | Residential | 1st Floor | Kitchen Sink | S08dc | 2016-02-22 | 07:10 |  | No Filter | 8 | Calcium | 26 |  | mg/L | 25 | ug/L | 250 | ug/L | Final
255 | dc | Residential | 1st Floor | Kitchen Sink | S08dc | 2016-02-22 | 07:10 |  | No Filter | 8 | Potassium | 1 |  | mg/L | 83 | ug/L | 1000 | ug/L | Final
255 | dc | Residential | 1st Floor | Kitchen Sink | S08dc | 2016-02-22 | 07:10 |  | No Filter | 8 | Cadmium | 0.5 | U | ug/L | 0.066 | ug/L | 0.5 | ug/L | Final
255 | dc | Residential | 1st Floor | Kitchen Sink | S08dc | 2016-02-22 | 07:10 |  | No Filter | 8 | Copper | 15 | D | ug/L | 0.14 | ug/L | 1 | ug/L | Final
255 | dc | Residential | 1st Floor | Kitchen Sink | S08dc | 2016-02-22 | 07:10 |  | No Filter | 8 | Lead | 1.5 | D | ug/L | 0.038 | ug/L | 0.5 | ug/L | Final
255 | dc | Residential | 1st Floor | Kitchen Sink | S08dc | 2016-02-22 | 07:10 |  | No Filter | 8 | Nickel | 0.001 | U | mg/L | 0.046 | ug/L | 1 | ug/L | Final
255 | dc | Residential | 1st Floor | Kitchen Sink | S08dc | 2016-02-22 | 07:10 |  | No Filter | 8 | Zinc | 0.01 | U | mg/L | 1.1 | ug/L | 10 | ug/L | Final
255 | dc | Residential | 1st Floor | Kitchen Sink | S08dc | 2016-02-22 | 07:10 |  | No Filter | 8 | Chromium | 5 | U | ug/L | 1.1 | ug/L | 5 | ug/L | Final
267 | df | Residential | 1st Floor | Kitchen Sink | S08df | 2016-02-23 | 09:19 |  | No Filter | 7 | Zinc | 0.01 | U | mg/L | 1.1 | ug/L | 10 | ug/L | Final
267 | df | Residential | 1st Floor | Kitchen Sink | S08df | 2016-02-23 | 09:19 |  | No Filter | 7 | Chromium | 5 | U | ug/L | 1.1 | ug/L | 5 | ug/L | Final
267 | df | Residential | 1st Floor | Kitchen Sink | S08df | 2016-02-23 | 09:19 |  | No Filter | 7 | Cadmium | 0.5 | U | ug/L | 0.066 | ug/L | 0.5 | ug/L | Final
295 | dt | Residential | 1st Floor | Kitchen Sink | S07dt | 2016-02-26 | 15:35 | Extra sequential bottles collected (5) based on further distance to main line from point of sample collection. | No Filter | 6.5 | Aluminum | 0.2 | U | mg/L | 0.027 | mg/L | 0.2 | mg/L | Final
267 | df | Residential | 1st Floor | Kitchen Sink | S08df | 2016-02-23 | 09:19 |  | No Filter | 7 | Nickel | 0.001 | U | mg/L | 0.046 | ug/L | 1 | ug/L | Final
267 | df | Residential | 1st Floor | Kitchen Sink | S08df | 2016-02-23 | 09:19 |  | No Filter | 7 | Manganese | 0.006 |  | mg/L | 0.5 | ug/L | 5 | ug/L | Final
267 | df | Residential | 1st Floor | Kitchen Sink | S08df | 2016-02-23 | 09:19 |  | No Filter | 7 | Lead | 4.3 | D | ug/L | 0.038 | ug/L | 0.5 | ug/L | Final
267 | df | Residential | 1st Floor | Kitchen Sink | S08df | 2016-02-23 | 09:19 |  | No Filter | 7 | Copper | 56 | D | ug/L | 0.14 | ug/L | 1 | ug/L | Final
267 | df | Residential | 1st Floor | Kitchen Sink | S08df | 2016-02-23 | 09:19 |  | No Filter | 7 | Sodium | 4.8 |  | mg/L | 100 | ug/L | 1000 | ug/L | Final
267 | df | Residential | 1st Floor | Kitchen Sink | S08df | 2016-02-23 | 09:19 |  | No Filter | 7 | Calcium | 26 |  | mg/L | 25 | ug/L | 250 | ug/L | Final
267 | df | Residential | 1st Floor | Kitchen Sink | S08df | 2016-02-23 | 09:19 |  | No Filter | 7 | Iron | 0.1 | U | mg/L | 10 | ug/L | 100 | ug/L | Final
267 | df | Residential | 1st Floor | Kitchen Sink | S08df | 2016-02-23 | 09:19 |  | No Filter | 7 | Magnesium | 8 |  | mg/L | 25 | ug/L | 250 | ug/L | Final
267 | df | Residential | 1st Floor | Kitchen Sink | S08df | 2016-02-23 | 09:19 |  | No Filter | 7 | Potassium | 1 |  | mg/L | 83 | ug/L | 1000 | ug/L | Final
272 | dg | Residential | 1st Floor | Kitchen Sink | S08dg | 2016-02-23 | 09:21 |  | No Filter | 12 | Zinc | 0.01 | U | mg/L | 1.1 | ug/L | 10 | ug/L | Final
272 | dg | Residential | 1st Floor | Kitchen Sink | S08dg | 2016-02-23 | 09:21 |  | No Filter | 12 | Nickel | 0.0029 | D | mg/L | 0.046 | ug/L | 1 | ug/L | Final
272 | dg | Residential | 1st Floor | Kitchen Sink | S08dg | 2016-02-23 | 09:21 |  | No Filter | 12 | Cadmium | 0.5 | U | ug/L | 0.066 | ug/L | 0.5 | ug/L | Final
272 | dg | Residential | 1st Floor | Kitchen Sink | S08dg | 2016-02-23 | 09:21 |  | No Filter | 12 | Potassium | 1 | U | mg/L | 83 | ug/L | 1000 | ug/L | Final
272 | dg | Residential | 1st Floor | Kitchen Sink | S08dg | 2016-02-23 | 09:21 |  | No Filter | 12 | Copper | 31 | D | ug/L | 0.14 | ug/L | 1 | ug/L | Final
272 | dg | Residential | 1st Floor | Kitchen Sink | S08dg | 2016-02-23 | 09:21 |  | No Filter | 12 | Sodium | 4.5 |  | mg/L | 100 | ug/L | 1000 | ug/L | Final
272 | dg | Residential | 1st Floor | Kitchen Sink | S08dg | 2016-02-23 | 09:21 |  | No Filter | 12 | Manganese | 0.005 | U | mg/L | 0.5 | ug/L | 5 | ug/L | Final
272 | dg | Residential | 1st Floor | Kitchen Sink | S08dg | 2016-02-23 | 09:21 |  | No Filter | 12 | Chromium | 5 | U | ug/L | 1.1 | ug/L | 5 | ug/L | Final
61 | bf | Residential | 1st Floor | Kitchen Sink | S08bf | 2016-02-13 | 09:07 |  | No Filter | 6 | Aluminum | 0.2 | U | mg/L | 0.027 | mg/L | 0.2 | mg/L | Final
272 | dg | Residential | 1st Floor | Kitchen Sink | S08dg | 2016-02-23 | 09:21 |  | No Filter | 12 | Calcium | 26 |  | mg/L | 25 | ug/L | 250 | ug/L | Final
272 | dg | Residential | 1st Floor | Kitchen Sink | S08dg | 2016-02-23 | 09:21 |  | No Filter | 12 | Iron | 0.1 | U | mg/L | 10 | ug/L | 100 | ug/L | Final
272 | dg | Residential | 1st Floor | Kitchen Sink | S08dg | 2016-02-23 | 09:21 |  | No Filter | 12 | Magnesium | 7.6 |  | mg/L | 25 | ug/L | 250 | ug/L | Final
272 | dg | Residential | 1st Floor | Kitchen Sink | S08dg | 2016-02-23 | 09:21 |  | No Filter | 12 | Lead | 0.5 | U | ug/L | 0.038 | ug/L | 0.5 | ug/L | Final
276 | dh | Residential | 1st Floor | Bathroom Sink | S08dh | 2016-02-23 | 12:46 | Downstairs bathroom. There was s no sink in the kitchen. This is the most water use . | No Filter | 6 | Potassium | 1 | U | mg/L | 83 | ug/L | 1000 | ug/L | Final
276 | dh | Residential | 1st Floor | Bathroom Sink | S08dh | 2016-02-23 | 12:46 | Downstairs bathroom. There was s no sink in the kitchen. This is the most water use . | No Filter | 6 | Sodium | 4.3 |  | mg/L | 100 | ug/L | 1000 | ug/L | Final
276 | dh | Residential | 1st Floor | Bathroom Sink | S08dh | 2016-02-23 | 12:46 | Downstairs bathroom. There was s no sink in the kitchen. This is the most water use . | No Filter | 6 | Iron | 0.29 |  | mg/L | 10 | ug/L | 100 | ug/L | Final
276 | dh | Residential | 1st Floor | Bathroom Sink | S08dh | 2016-02-23 | 12:46 | Downstairs bathroom. There was s no sink in the kitchen. This is the most water use . | No Filter | 6 | Chromium | 5 | U | ug/L | 1.1 | ug/L | 5 | ug/L | Final
276 | dh | Residential | 1st Floor | Bathroom Sink | S08dh | 2016-02-23 | 12:46 | Downstairs bathroom. There was s no sink in the kitchen. This is the most water use . | No Filter | 6 | Zinc | 0.16 |  | mg/L | 1.1 | ug/L | 10 | ug/L | Final
276 | dh | Residential | 1st Floor | Bathroom Sink | S08dh | 2016-02-23 | 12:46 | Downstairs bathroom. There was s no sink in the kitchen. This is the most water use . | No Filter | 6 | Calcium | 27 |  | mg/L | 25 | ug/L | 250 | ug/L | Final
276 | dh | Residential | 1st Floor | Bathroom Sink | S08dh | 2016-02-23 | 12:46 | Downstairs bathroom. There was s no sink in the kitchen. This is the most water use . | No Filter | 6 | Cadmium | 0.5 | U | ug/L | 0.066 | ug/L | 0.5 | ug/L | Final
276 | dh | Residential | 1st Floor | Bathroom Sink | S08dh | 2016-02-23 | 12:46 | Downstairs bathroom. There was s no sink in the kitchen. This is the most water use . | No Filter | 6 | Magnesium | 7.3 |  | mg/L | 25 | ug/L | 250 | ug/L | Final
276 | dh | Residential | 1st Floor | Bathroom Sink | S08dh | 2016-02-23 | 12:46 | Downstairs bathroom. There was s no sink in the kitchen. This is the most water use . | No Filter | 6 | Manganese | 0.005 | U | mg/L | 0.5 | ug/L | 5 | ug/L | Final
38 | bg | Residential | 1st Floor | Kitchen Sink | S08bg | 2016-02-12 | 15:32 |  | No Filter | 16 | Aluminum | 0.2 | U | mg/L | 0.027 | mg/L | 0.2 | mg/L | Final
276 | dh | Residential | 1st Floor | Bathroom Sink | S08dh | 2016-02-23 | 12:46 | Downstairs bathroom. There was s no sink in the kitchen. This is the most water use . | No Filter | 6 | Nickel | 0.001 | U | mg/L | 0.046 | ug/L | 1 | ug/L | Final
276 | dh | Residential | 1st Floor | Bathroom Sink | S08dh | 2016-02-23 | 12:46 | Downstairs bathroom. There was s no sink in the kitchen. This is the most water use . | No Filter | 6 | Lead | 84 | D | ug/L | 0.096 | ug/L | 1.2 | ug/L | Final
276 | dh | Residential | 1st Floor | Bathroom Sink | S08dh | 2016-02-23 | 12:46 | Downstairs bathroom. There was s no sink in the kitchen. This is the most water use . | No Filter | 6 | Copper | 110 | D | ug/L | 0.14 | ug/L | 1 | ug/L | Final
297 | di | Residential | 1st Floor | Kitchen Sink | S08di | 2016-02-26 | 12:20 |  | No Filter | 12 | Calcium | 27 |  | mg/L | 0.021 | mg/L | 0.2 | mg/L | Final
297 | di | Residential | 1st Floor | Kitchen Sink | S08di | 2016-02-26 | 12:20 |  | No Filter | 12 | Magnesium | 7.98 |  | mg/L | 0.022 | mg/L | 0.2 | mg/L | Final
297 | di | Residential | 1st Floor | Kitchen Sink | S08di | 2016-02-26 | 12:20 |  | No Filter | 12 | Nickel | 0.006 | U | mg/L | 0.0018 | mg/L | 0.006 | mg/L | Final
297 | di | Residential | 1st Floor | Kitchen Sink | S08di | 2016-02-26 | 12:20 |  | No Filter | 12 | Iron | 0.08 | U | mg/L | 0.016 | mg/L | 0.08 | mg/L | Final
297 | di | Residential | 1st Floor | Kitchen Sink | S08di | 2016-02-26 | 12:20 |  | No Filter | 12 | Chromium | 5 | U | ug/L | 0.00086 | mg/L | 0.005 | mg/L | Final
297 | di | Residential | 1st Floor | Kitchen Sink | S08di | 2016-02-26 | 12:20 |  | No Filter | 12 | Sodium | 4.84 |  | mg/L | 0.036 | mg/L | 0.4 | mg/L | Final
297 | di | Residential | 1st Floor | Kitchen Sink | S08di | 2016-02-26 | 12:20 |  | No Filter | 12 | Potassium | 0.939 |  | mg/L | 0.072 | mg/L | 0.8 | mg/L | Final
297 | di | Residential | 1st Floor | Kitchen Sink | S08di | 2016-02-26 | 12:20 |  | No Filter | 12 | Manganese | 0.008 | U | mg/L | 0.0016 | mg/L | 0.008 | mg/L | Final
158 | bh | Residential | 1st Floor | Kitchen Sink | S08bh | 2016-02-15 | 14:46 |  | Aerator On | 11 | Aluminum | 0.2 | U | mg/L | 0.027 | mg/L | 0.2 | mg/L | Final
297 | di | Residential | 1st Floor | Kitchen Sink | S08di | 2016-02-26 | 12:20 |  | No Filter | 12 | Cadmium | 2 | U | ug/L | 0.00021 | mg/L | 0.002 | mg/L | Final
297 | di | Residential | 1st Floor | Kitchen Sink | S08di | 2016-02-26 | 12:20 |  | No Filter | 12 | Copper | 17.8 |  | ug/L | 0.14 | ug/L | 1 | ug/L | Final
297 | di | Residential | 1st Floor | Kitchen Sink | S08di | 2016-02-26 | 12:20 |  | No Filter | 12 | Zinc | 0.221 |  | mg/L | 1.2 | ug/L | 10 | ug/L | Final
297 | di | Residential | 1st Floor | Kitchen Sink | S08di | 2016-02-26 | 12:20 |  | No Filter | 12 | Lead | 4.63 |  | ug/L | 0.012 | ug/L | 0.5 | ug/L | Final
297 | di | Residential | 1st Floor | Kitchen Sink | S08di | 2016-02-26 | 12:20 |  | No Filter | 12 | Tin | 0.02 | U | mg/L | 0.0041 | mg/L | 0.02 | mg/L | Final
285 | dj | Residential | 1st Floor | Kitchen Sink | S08dj | 2016-02-24 | 11:57 |  |  | 11 | Manganese | 0.008 | U | mg/L | 0.0016 | mg/L | 0.008 | mg/L | Final
285 | dj | Residential | 1st Floor | Kitchen Sink | S08dj | 2016-02-24 | 11:57 |  |  | 11 | Magnesium | 7.37 |  | mg/L | 0.022 | mg/L | 0.2 | mg/L | Final
285 | dj | Residential | 1st Floor | Kitchen Sink | S08dj | 2016-02-24 | 11:57 |  |  | 11 | Chromium | 5 | U | ug/L | 0.00086 | mg/L | 0.005 | mg/L | Final
285 | dj | Residential | 1st Floor | Kitchen Sink | S08dj | 2016-02-24 | 11:57 |  |  | 11 | Calcium | 25.7 |  | mg/L | 0.021 | mg/L | 0.2 | mg/L | Final
285 | dj | Residential | 1st Floor | Kitchen Sink | S08dj | 2016-02-24 | 11:57 |  |  | 11 | Cadmium | 2 | U | ug/L | 0.00021 | mg/L | 0.002 | mg/L | Final
285 | dj | Residential | 1st Floor | Kitchen Sink | S08dj | 2016-02-24 | 11:57 |  |  | 11 | Sodium | 4.69 |  | mg/L | 0.036 | mg/L | 0.4 | mg/L | Final
285 | dj | Residential | 1st Floor | Kitchen Sink | S08dj | 2016-02-24 | 11:57 |  |  | 11 | Potassium | 0.967 |  | mg/L | 0.072 | mg/L | 0.8 | mg/L | Final
285 | dj | Residential | 1st Floor | Kitchen Sink | S08dj | 2016-02-24 | 11:57 |  |  | 11 | Iron | 0.08 | U | mg/L | 0.016 | mg/L | 0.08 | mg/L | Final
285 | dj | Residential | 1st Floor | Kitchen Sink | S08dj | 2016-02-24 | 11:57 |  |  | 11 | Nickel | 0.006 | U | mg/L | 0.0018 | mg/L | 0.006 | mg/L | Final
130 | bi | Residential | 1st Floor | Kitchen Sink | S08bi | 2016-02-15 | 10:10 | Kitchen sink, no filter, aerator on. | Aerator On |  | Aluminum | 0.2 | U | mg/L | 0.027 | mg/L | 0.2 | mg/L | Final
285 | dj | Residential | 1st Floor | Kitchen Sink | S08dj | 2016-02-24 | 11:57 |  |  | 11 | Zinc | 0.01 | U | mg/L | 1.2 | ug/L | 10 | ug/L | Final
285 | dj | Residential | 1st Floor | Kitchen Sink | S08dj | 2016-02-24 | 11:57 |  |  | 11 | Copper | 15.6 |  | ug/L | 0.14 | ug/L | 1 | ug/L | Final
285 | dj | Residential | 1st Floor | Kitchen Sink | S08dj | 2016-02-24 | 11:57 |  |  | 11 | Lead | 2.72 |  | ug/L | 0.012 | ug/L | 0.5 | ug/L | Final
285 | dj | Residential | 1st Floor | Kitchen Sink | S08dj | 2016-02-24 | 11:57 |  |  | 11 | Tin | 0.02 | U | mg/L | 0.0041 | mg/L | 0.02 | mg/L | Final
286 | dk | Residential | 1st Floor | Kitchen Sink | S08dk | 2016-02-24 | 12:36 | House is 50 ft from curb. Homeowner does not know location of hydrant. Hydrant not visible to eye. | No Filter | 10 | Calcium | 26.6 |  | mg/L | 0.021 | mg/L | 0.2 | mg/L | Final
286 | dk | Residential | 1st Floor | Kitchen Sink | S08dk | 2016-02-24 | 12:36 | House is 50 ft from curb. Homeowner does not know location of hydrant. Hydrant not visible to eye. | No Filter | 10 | Sodium | 4.83 |  | mg/L | 0.036 | mg/L | 0.4 | mg/L | Final
286 | dk | Residential | 1st Floor | Kitchen Sink | S08dk | 2016-02-24 | 12:36 | House is 50 ft from curb. Homeowner does not know location of hydrant. Hydrant not visible to eye. | No Filter | 10 | Manganese | 0.008 | U | mg/L | 0.0016 | mg/L | 0.008 | mg/L | Final
229 | cf | Residential | 1st Floor | Kitchen Sink | S07cf | 2016-02-18 | 09:12 |  | No Filter | 10 | Aluminum | 0.2 | U | mg/L | 0.027 | mg/L | 0.2 | mg/L | Final
286 | dk | Residential | 1st Floor | Kitchen Sink | S08dk | 2016-02-24 | 12:36 | House is 50 ft from curb. Homeowner does not know location of hydrant. Hydrant not visible to eye. | No Filter | 10 | Cadmium | 2 | U | ug/L | 0.00021 | mg/L | 0.002 | mg/L | Final
286 | dk | Residential | 1st Floor | Kitchen Sink | S08dk | 2016-02-24 | 12:36 | House is 50 ft from curb. Homeowner does not know location of hydrant. Hydrant not visible to eye. | No Filter | 10 | Chromium | 5 | U | ug/L | 0.00086 | mg/L | 0.005 | mg/L | Final
286 | dk | Residential | 1st Floor | Kitchen Sink | S08dk | 2016-02-24 | 12:36 | House is 50 ft from curb. Homeowner does not know location of hydrant. Hydrant not visible to eye. | No Filter | 10 | Iron | 0.08 | U | mg/L | 0.016 | mg/L | 0.08 | mg/L | Final
286 | dk | Residential | 1st Floor | Kitchen Sink | S08dk | 2016-02-24 | 12:36 | House is 50 ft from curb. Homeowner does not know location of hydrant. Hydrant not visible to eye. | No Filter | 10 | Potassium | 0.982 |  | mg/L | 0.072 | mg/L | 0.8 | mg/L | Final
286 | dk | Residential | 1st Floor | Kitchen Sink | S08dk | 2016-02-24 | 12:36 | House is 50 ft from curb. Homeowner does not know location of hydrant. Hydrant not visible to eye. | No Filter | 10 | Nickel | 0.006 | U | mg/L | 0.0018 | mg/L | 0.006 | mg/L | Final
286 | dk | Residential | 1st Floor | Kitchen Sink | S08dk | 2016-02-24 | 12:36 | House is 50 ft from curb. Homeowner does not know location of hydrant. Hydrant not visible to eye. | No Filter | 10 | Magnesium | 7.5 |  | mg/L | 0.022 | mg/L | 0.2 | mg/L | Final
286 | dk | Residential | 1st Floor | Kitchen Sink | S08dk | 2016-02-24 | 12:36 | House is 50 ft from curb. Homeowner does not know location of hydrant. Hydrant not visible to eye. | No Filter | 10 | Copper | 69.1 |  | ug/L | 0.14 | ug/L | 1 | ug/L | Final
286 | dk | Residential | 1st Floor | Kitchen Sink | S08dk | 2016-02-24 | 12:36 | House is 50 ft from curb. Homeowner does not know location of hydrant. Hydrant not visible to eye. | No Filter | 10 | Lead | 3.73 |  | ug/L | 0.012 | ug/L | 0.5 | ug/L | Final
286 | dk | Residential | 1st Floor | Kitchen Sink | S08dk | 2016-02-24 | 12:36 | House is 50 ft from curb. Homeowner does not know location of hydrant. Hydrant not visible to eye. | No Filter | 10 | Zinc | 0.01 | U | mg/L | 1.2 | ug/L | 10 | ug/L | Final
286 | dk | Residential | 1st Floor | Kitchen Sink | S08dk | 2016-02-24 | 12:36 | House is 50 ft from curb. Homeowner does not know location of hydrant. Hydrant not visible to eye. | No Filter | 10 | Tin | 0.02 | U | mg/L | 0.0041 | mg/L | 0.02 | mg/L | Final
111 | cg | Residential | 1st Floor | Kitchen Sink | S07cg | 2016-02-18 | 14:17 | Taken with pur fitting on, but filter off. | No Filter | 15 | Aluminum | 0.2 | U | mg/L | 0.0087 | mg/L |  | mg/L | Final
288 | dp | Residential | 1st Floor | Kitchen Sink | S08dp | 2016-02-25 | 17:00 |  | No Filter | 11 | Calcium | 26.7 |  | mg/L | 0.021 | mg/L | 0.2 | mg/L | Final
288 | dp | Residential | 1st Floor | Kitchen Sink | S08dp | 2016-02-25 | 17:00 |  | No Filter | 11 | Nickel | 0.006 | U | mg/L | 0.0018 | mg/L | 0.006 | mg/L | Final
288 | dp | Residential | 1st Floor | Kitchen Sink | S08dp | 2016-02-25 | 17:00 |  | No Filter | 11 | Manganese | 0.008 | U | mg/L | 0.0016 | mg/L | 0.008 | mg/L | Final
288 | dp | Residential | 1st Floor | Kitchen Sink | S08dp | 2016-02-25 | 17:00 |  | No Filter | 11 | Magnesium | 7.88 |  | mg/L | 0.022 | mg/L | 0.2 | mg/L | Final
288 | dp | Residential | 1st Floor | Kitchen Sink | S08dp | 2016-02-25 | 17:00 |  | No Filter | 11 | Cadmium | 2 | U | ug/L | 0.00021 | mg/L | 0.002 | mg/L | Final
288 | dp | Residential | 1st Floor | Kitchen Sink | S08dp | 2016-02-25 | 17:00 |  | No Filter | 11 | Sodium | 4.77 |  | mg/L | 0.036 | mg/L | 0.4 | mg/L | Final
288 | dp | Residential | 1st Floor | Kitchen Sink | S08dp | 2016-02-25 | 17:00 |  | No Filter | 11 | Potassium | 0.918 |  | mg/L | 0.072 | mg/L | 0.8 | mg/L | Final
288 | dp | Residential | 1st Floor | Kitchen Sink | S08dp | 2016-02-25 | 17:00 |  | No Filter | 11 | Iron | 0.129 |  | mg/L | 0.016 | mg/L | 0.08 | mg/L | Final
288 | dp | Residential | 1st Floor | Kitchen Sink | S08dp | 2016-02-25 | 17:00 |  | No Filter | 11 | Chromium | 5 | U | ug/L | 0.00086 | mg/L | 0.005 | mg/L | Final
288 | dp | Residential | 1st Floor | Kitchen Sink | S08dp | 2016-02-25 | 17:00 |  | No Filter | 11 | Lead | 1.42 |  | ug/L | 0.012 | ug/L | 0.5 | ug/L | Final
288 | dp | Residential | 1st Floor | Kitchen Sink | S08dp | 2016-02-25 | 17:00 |  | No Filter | 11 | Copper | 4.14 |  | ug/L | 0.14 | ug/L | 1 | ug/L | Final
288 | dp | Residential | 1st Floor | Kitchen Sink | S08dp | 2016-02-25 | 17:00 |  | No Filter | 11 | Zinc | 0.345 |  | mg/L | 1.2 | ug/L | 10 | ug/L | Final
288 | dp | Residential | 1st Floor | Kitchen Sink | S08dp | 2016-02-25 | 17:00 |  | No Filter | 11 | Tin | 0.02 | U | mg/L | 0.0041 | mg/L | 0.02 | mg/L | Final
291 | dq | Residential | 1st Floor | Kitchen Sink | S08dq | 2016-02-26 | 07:33 |  | Aerator On | 7 | Chromium | 5 | U | ug/L | 0.00086 | mg/L | 0.005 | mg/L | Final
291 | dq | Residential | 1st Floor | Kitchen Sink | S08dq | 2016-02-26 | 07:33 |  | Aerator On | 7 | Potassium | 0.96 |  | mg/L | 0.072 | mg/L | 0.8 | mg/L | Final
291 | dq | Residential | 1st Floor | Kitchen Sink | S08dq | 2016-02-26 | 07:33 |  | Aerator On | 7 | Calcium | 24.8 |  | mg/L | 0.021 | mg/L | 0.2 | mg/L | Final
291 | dq | Residential | 1st Floor | Kitchen Sink | S08dq | 2016-02-26 | 07:33 |  | Aerator On | 7 | Copper | 3.51 |  | ug/L | 0.14 | ug/L | 1 | ug/L | Final
291 | dq | Residential | 1st Floor | Kitchen Sink | S08dq | 2016-02-26 | 07:33 |  | Aerator On | 7 | Lead | 0.5 | U | ug/L | 0.012 | ug/L | 0.5 | ug/L | Final
145 | ch | Residential | 1st Floor | Kitchen Sink | S07ch | 2016-02-18 | 16:44 |  | No Filter | 17 | Aluminum | 0.2 | U | mg/L | 0.027 | mg/L | 0.2 | mg/L | Final
291 | dq | Residential | 1st Floor | Kitchen Sink | S08dq | 2016-02-26 | 07:33 |  | Aerator On | 7 | Cadmium | 2 | U | ug/L | 0.00021 | mg/L | 0.002 | mg/L | Final
291 | dq | Residential | 1st Floor | Kitchen Sink | S08dq | 2016-02-26 | 07:33 |  | Aerator On | 7 | Zinc | 0.01 | U | mg/L | 1.2 | ug/L | 10 | ug/L | Final
291 | dq | Residential | 1st Floor | Kitchen Sink | S08dq | 2016-02-26 | 07:33 |  | Aerator On | 7 | Iron | 0.08 | U | mg/L | 0.016 | mg/L | 0.08 | mg/L | Final
291 | dq | Residential | 1st Floor | Kitchen Sink | S08dq | 2016-02-26 | 07:33 |  | Aerator On | 7 | Manganese | 0.008 | U | mg/L | 0.0016 | mg/L | 0.008 | mg/L | Final
291 | dq | Residential | 1st Floor | Kitchen Sink | S08dq | 2016-02-26 | 07:33 |  | Aerator On | 7 | Nickel | 0.006 | U | mg/L | 0.0018 | mg/L | 0.006 | mg/L | Final
291 | dq | Residential | 1st Floor | Kitchen Sink | S08dq | 2016-02-26 | 07:33 |  | Aerator On | 7 | Sodium | 4.61 |  | mg/L | 0.036 | mg/L | 0.4 | mg/L | Final
291 | dq | Residential | 1st Floor | Kitchen Sink | S08dq | 2016-02-26 | 07:33 |  | Aerator On | 7 | Magnesium | 7.12 |  | mg/L | 0.022 | mg/L | 0.2 | mg/L | Final
291 | dq | Residential | 1st Floor | Kitchen Sink | S08dq | 2016-02-26 | 07:33 |  | Aerator On | 7 | Tin | 0.02 | U | mg/L | 0.0041 | mg/L | 0.02 | mg/L | Final
294 | ds | Residential | 1st Floor | Kitchen Sink | S08ds | 2016-02-26 | 09:13 | Main on other side of road | No Filter | 48 | Iron | 0.21 |  | mg/L | 0.016 | mg/L | 0.08 | mg/L | Final
294 | ds | Residential | 1st Floor | Kitchen Sink | S08ds | 2016-02-26 | 09:13 | Main on other side of road | No Filter | 48 | Nickel | 0.006 | U | mg/L | 0.0018 | mg/L | 0.006 | mg/L | Final
294 | ds | Residential | 1st Floor | Kitchen Sink | S08ds | 2016-02-26 | 09:13 | Main on other side of road | No Filter | 48 | Magnesium | 7.8 |  | mg/L | 0.022 | mg/L | 0.2 | mg/L | Final
294 | ds | Residential | 1st Floor | Kitchen Sink | S08ds | 2016-02-26 | 09:13 | Main on other side of road | No Filter | 48 | Potassium | 0.977 |  | mg/L | 0.072 | mg/L | 0.8 | mg/L | Final
294 | ds | Residential | 1st Floor | Kitchen Sink | S08ds | 2016-02-26 | 09:13 | Main on other side of road | No Filter | 48 | Manganese | 0.008 | U | mg/L | 0.0016 | mg/L | 0.008 | mg/L | Final
294 | ds | Residential | 1st Floor | Kitchen Sink | S08ds | 2016-02-26 | 09:13 | Main on other side of road | No Filter | 48 | Chromium | 5 | U | ug/L | 0.00086 | mg/L | 0.005 | mg/L | Final
294 | ds | Residential | 1st Floor | Kitchen Sink | S08ds | 2016-02-26 | 09:13 | Main on other side of road | No Filter | 48 | Calcium | 26.7 |  | mg/L | 0.021 | mg/L | 0.2 | mg/L | Final
294 | ds | Residential | 1st Floor | Kitchen Sink | S08ds | 2016-02-26 | 09:13 | Main on other side of road | No Filter | 48 | Cadmium | 2 | U | ug/L | 0.00021 | mg/L | 0.002 | mg/L | Final
294 | ds | Residential | 1st Floor | Kitchen Sink | S08ds | 2016-02-26 | 09:13 | Main on other side of road | No Filter | 48 | Sodium | 4.79 |  | mg/L | 0.036 | mg/L | 0.4 | mg/L | Final
32 | ci | Residential | 1st Floor | Kitchen Sink | S07ci | 2016-02-18 | 16:50 | Sample S10ci was not filled all of the way. Filled to about 1 inch below shoulder of bottle | No Filter | 6 | Aluminum | 0.2 | U | mg/L | 0.027 | mg/L | 0.2 | mg/L | Final
294 | ds | Residential | 1st Floor | Kitchen Sink | S08ds | 2016-02-26 | 09:13 | Main on other side of road | No Filter | 48 | Zinc | 0.01 | U | mg/L | 1.2 | ug/L | 10 | ug/L | Final
294 | ds | Residential | 1st Floor | Kitchen Sink | S08ds | 2016-02-26 | 09:13 | Main on other side of road | No Filter | 48 | Lead | 24.6 |  | ug/L | 0.012 | ug/L | 0.5 | ug/L | Final
294 | ds | Residential | 1st Floor | Kitchen Sink | S08ds | 2016-02-26 | 09:13 | Main on other side of road | No Filter | 48 | Copper | 55.4 |  | ug/L | 0.14 | ug/L | 1 | ug/L | Final
294 | ds | Residential | 1st Floor | Kitchen Sink | S08ds | 2016-02-26 | 09:13 | Main on other side of road | No Filter | 48 | Tin | 0.02 | U | mg/L | 0.0041 | mg/L | 0.02 | mg/L | Final
295 | dt | Residential | 1st Floor | Kitchen Sink | S08dt | 2016-02-26 | 15:35 | Extra sequential bottles collected (5) based on further distance to main line from point of sample collection. | No Filter | 6.5 | Sodium | 4.79 |  | mg/L | 0.036 | mg/L | 0.4 | mg/L | Final
295 | dt | Residential | 1st Floor | Kitchen Sink | S08dt | 2016-02-26 | 15:35 | Extra sequential bottles collected (5) based on further distance to main line from point of sample collection. | No Filter | 6.5 | Potassium | 0.945 |  | mg/L | 0.072 | mg/L | 0.8 | mg/L | Final
295 | dt | Residential | 1st Floor | Kitchen Sink | S08dt | 2016-02-26 | 15:35 | Extra sequential bottles collected (5) based on further distance to main line from point of sample collection. | No Filter | 6.5 | Nickel | 0.006 | U | mg/L | 0.0018 | mg/L | 0.006 | mg/L | Final
295 | dt | Residential | 1st Floor | Kitchen Sink | S08dt | 2016-02-26 | 15:35 | Extra sequential bottles collected (5) based on further distance to main line from point of sample collection. | No Filter | 6.5 | Cadmium | 2 | U | ug/L | 0.00021 | mg/L | 0.002 | mg/L | Final
295 | dt | Residential | 1st Floor | Kitchen Sink | S08dt | 2016-02-26 | 15:35 | Extra sequential bottles collected (5) based on further distance to main line from point of sample collection. | No Filter | 6.5 | Calcium | 26.7 |  | mg/L | 0.021 | mg/L | 0.2 | mg/L | Final
295 | dt | Residential | 1st Floor | Kitchen Sink | S08dt | 2016-02-26 | 15:35 | Extra sequential bottles collected (5) based on further distance to main line from point of sample collection. | No Filter | 6.5 | Chromium | 5 | U | ug/L | 0.00086 | mg/L | 0.005 | mg/L | Final
295 | dt | Residential | 1st Floor | Kitchen Sink | S08dt | 2016-02-26 | 15:35 | Extra sequential bottles collected (5) based on further distance to main line from point of sample collection. | No Filter | 6.5 | Iron | 0.08 | U | mg/L | 0.016 | mg/L | 0.08 | mg/L | Final
295 | dt | Residential | 1st Floor | Kitchen Sink | S08dt | 2016-02-26 | 15:35 | Extra sequential bottles collected (5) based on further distance to main line from point of sample collection. | No Filter | 6.5 | Magnesium | 7.79 |  | mg/L | 0.022 | mg/L | 0.2 | mg/L | Final
295 | dt | Residential | 1st Floor | Kitchen Sink | S08dt | 2016-02-26 | 15:35 | Extra sequential bottles collected (5) based on further distance to main line from point of sample collection. | No Filter | 6.5 | Manganese | 0.008 | U | mg/L | 0.0016 | mg/L | 0.008 | mg/L | Final
17 | ck | Residential | 1st Floor | Kitchen Sink | S07ck | 2016-02-19 | 08:12 | Resident said he hadn't run water "since yesterday" but couldn't name a specific time. Had not run water in at least 6 hours. | No Filter | 6 | Aluminum | 0.2 | U | mg/L | 0.027 | mg/L | 0.2 | mg/L | Final
295 | dt | Residential | 1st Floor | Kitchen Sink | S08dt | 2016-02-26 | 15:35 | Extra sequential bottles collected (5) based on further distance to main line from point of sample collection. | No Filter | 6.5 | Zinc | 0.01 | U | mg/L | 1.2 | ug/L | 10 | ug/L | Final
295 | dt | Residential | 1st Floor | Kitchen Sink | S08dt | 2016-02-26 | 15:35 | Extra sequential bottles collected (5) based on further distance to main line from point of sample collection. | No Filter | 6.5 | Lead | 5.22 |  | ug/L | 0.012 | ug/L | 0.5 | ug/L | Final
295 | dt | Residential | 1st Floor | Kitchen Sink | S08dt | 2016-02-26 | 15:35 | Extra sequential bottles collected (5) based on further distance to main line from point of sample collection. | No Filter | 6.5 | Copper | 58.4 |  | ug/L | 0.14 | ug/L | 1 | ug/L | Final
295 | dt | Residential | 1st Floor | Kitchen Sink | S08dt | 2016-02-26 | 15:35 | Extra sequential bottles collected (5) based on further distance to main line from point of sample collection. | No Filter | 6.5 | Tin | 0.02 | U | mg/L | 0.0041 | mg/L | 0.02 | mg/L | Final
303 | dx | Residential | 1st Floor | Kitchen Sink | S08dx | 2016-02-27 | 09:05 |  | No Filter | 9 | Chromium | 5 | U | ug/L | 0.00086 | mg/L | 0.005 | mg/L | Final
303 | dx | Residential | 1st Floor | Kitchen Sink | S08dx | 2016-02-27 | 09:05 |  | No Filter | 9 | Cadmium | 2 | U | ug/L | 0.00021 | mg/L | 0.002 | mg/L | Final
303 | dx | Residential | 1st Floor | Kitchen Sink | S08dx | 2016-02-27 | 09:05 |  | No Filter | 9 | Calcium | 27.1 |  | mg/L | 0.021 | mg/L | 0.2 | mg/L | Final
303 | dx | Residential | 1st Floor | Kitchen Sink | S08dx | 2016-02-27 | 09:05 |  | No Filter | 9 | Iron | 0.08 | U | mg/L | 0.016 | mg/L | 0.08 | mg/L | Final
303 | dx | Residential | 1st Floor | Kitchen Sink | S08dx | 2016-02-27 | 09:05 |  | No Filter | 9 | Manganese | 0.008 | U | mg/L | 0.0016 | mg/L | 0.008 | mg/L | Final
303 | dx | Residential | 1st Floor | Kitchen Sink | S08dx | 2016-02-27 | 09:05 |  | No Filter | 9 | Nickel | 0.006 | U | mg/L | 0.0018 | mg/L | 0.006 | mg/L | Final
303 | dx | Residential | 1st Floor | Kitchen Sink | S08dx | 2016-02-27 | 09:05 |  | No Filter | 9 | Potassium | 0.986 |  | mg/L | 0.072 | mg/L | 0.8 | mg/L | Final
303 | dx | Residential | 1st Floor | Kitchen Sink | S08dx | 2016-02-27 | 09:05 |  | No Filter | 9 | Magnesium | 8.08 |  | mg/L | 0.022 | mg/L | 0.2 | mg/L | Final
241 | cm | Residential | 1st Floor | Bathroom Sink | S07cm | 2016-02-19 | 10:46 |  | No Filter | 8 | Aluminum | 0.2 | U | mg/L | 0.027 | mg/L | 0.2 | mg/L | Final
303 | dx | Residential | 1st Floor | Kitchen Sink | S08dx | 2016-02-27 | 09:05 |  | No Filter | 9 | Sodium | 4.88 |  | mg/L | 0.036 | mg/L | 0.4 | mg/L | Final
303 | dx | Residential | 1st Floor | Kitchen Sink | S08dx | 2016-02-27 | 09:05 |  | No Filter | 9 | Copper | 5.83 |  | ug/L | 0.14 | ug/L | 1 | ug/L | Final
303 | dx | Residential | 1st Floor | Kitchen Sink | S08dx | 2016-02-27 | 09:05 |  | No Filter | 9 | Lead | 0.5 | U | ug/L | 0.012 | ug/L | 0.5 | ug/L | Final
303 | dx | Residential | 1st Floor | Kitchen Sink | S08dx | 2016-02-27 | 09:05 |  | No Filter | 9 | Zinc | 0.01 | U | mg/L | 1.2 | ug/L | 10 | ug/L | Final
303 | dx | Residential | 1st Floor | Kitchen Sink | S08dx | 2016-02-27 | 09:05 |  | No Filter | 9 | Tin | 0.02 | U | mg/L | 0.0041 | mg/L | 0.02 | mg/L | Final
325 | dy | Residential | 2nd Floor | Bathroom Sink | S08dy | 2016-02-28 | 08:37 |  | No Filter | 9 | Chromium | 2 | U | ug/L |  |  | 2 | ug/L | Final
325 | dy | Residential | 2nd Floor | Bathroom Sink | S08dy | 2016-02-28 | 08:37 |  | No Filter | 9 | Lead | 0.35 | UJ | ug/L |  |  | 1 | ug/L | Final
325 | dy | Residential | 2nd Floor | Bathroom Sink | S08dy | 2016-02-28 | 08:37 |  | No Filter | 9 | Calcium | 26.9 |  | mg/L |  |  | 2 | mg/L | Final
325 | dy | Residential | 2nd Floor | Bathroom Sink | S08dy | 2016-02-28 | 08:37 |  | No Filter | 9 | Copper | 14.9 |  | ug/L |  |  | 2 | ug/L | Final
325 | dy | Residential | 2nd Floor | Bathroom Sink | S08dy | 2016-02-28 | 08:37 |  | No Filter | 9 | Cadmium | 1 | U | ug/L |  |  | 1 | ug/L | Final
325 | dy | Residential | 2nd Floor | Bathroom Sink | S08dy | 2016-02-28 | 08:37 |  | No Filter | 9 | Nickel | 0.0018 |  | mg/L |  |  | 1 | ug/L | Final
325 | dy | Residential | 2nd Floor | Bathroom Sink | S08dy | 2016-02-28 | 08:37 |  | No Filter | 9 | Potassium | 1.25 | J | mg/L |  |  | 2 | mg/L | Final
325 | dy | Residential | 2nd Floor | Bathroom Sink | S08dy | 2016-02-28 | 08:37 |  | No Filter | 9 | Manganese | 0.007 |  | mg/L |  |  | 5 | ug/L | Final
325 | dy | Residential | 2nd Floor | Bathroom Sink | S08dy | 2016-02-28 | 08:37 |  | No Filter | 9 | Magnesium | 7.59 |  | mg/L |  |  | 2 | mg/L | Final
325 | dy | Residential | 2nd Floor | Bathroom Sink | S08dy | 2016-02-28 | 08:37 |  | No Filter | 9 | Iron | 0.146 |  | mg/L |  |  | 50 | ug/L | Final
325 | dy | Residential | 2nd Floor | Bathroom Sink | S08dy | 2016-02-28 | 08:37 |  | No Filter | 9 | Zinc | 0.035 |  | mg/L |  |  | 2 | ug/L | Final
325 | dy | Residential | 2nd Floor | Bathroom Sink | S08dy | 2016-02-28 | 08:37 |  | No Filter | 9 | Sodium | 4.76 | J | mg/L |  |  | 5 | mg/L | Final
152 | cq | Residential | 1st Floor | Kitchen Sink | S07cq | 2016-02-19 | 11:08 |  | No Filter | 6 | Aluminum | 0.2 | U | mg/L | 0.027 | mg/L | 0.2 | mg/L | Final
330 | dz | Residential | 1st Floor | Kitchen Sink | S08dz | 2016-02-29 | 08:17 | Sink began pouring water out the piping under sink. Bucket already there by home owner due to leak. Was only able to flush for 2 minutes before collecting DS series of samples due to leak. | No Filter | 7 | Zinc | 0.0153 |  | mg/L |  |  | 2 | ug/L | Final
330 | dz | Residential | 1st Floor | Kitchen Sink | S08dz | 2016-02-29 | 08:17 | Sink began pouring water out the piping under sink. Bucket already there by home owner due to leak. Was only able to flush for 2 minutes before collecting DS series of samples due to leak. | No Filter | 7 | Lead | 4 |  | ug/L |  |  | 1 | ug/L | Final
211 | cs | Residential | 1st Floor | Kitchen Sink | S07cs | 2016-02-20 | 07:19 | Kitchen sink in basement kitchen. | No Filter | 7 | Aluminum | 0.2 | U | mg/L | 0.027 | mg/L | 0.2 | mg/L | Final
330 | dz | Residential | 1st Floor | Kitchen Sink | S08dz | 2016-02-29 | 08:17 | Sink began pouring water out the piping under sink. Bucket already there by home owner due to leak. Was only able to flush for 2 minutes before collecting DS series of samples due to leak. | No Filter | 7 | Calcium | 27.8 |  | mg/L |  |  | 2 | mg/L | Final
330 | dz | Residential | 1st Floor | Kitchen Sink | S08dz | 2016-02-29 | 08:17 | Sink began pouring water out the piping under sink. Bucket already there by home owner due to leak. Was only able to flush for 2 minutes before collecting DS series of samples due to leak. | No Filter | 7 | Iron | 0.112 |  | mg/L |  |  | 50 | ug/L | Final
330 | dz | Residential | 1st Floor | Kitchen Sink | S08dz | 2016-02-29 | 08:17 | Sink began pouring water out the piping under sink. Bucket already there by home owner due to leak. Was only able to flush for 2 minutes before collecting DS series of samples due to leak. | No Filter | 7 | Magnesium | 7.73 |  | mg/L |  |  | 2 | mg/L | Final
330 | dz | Residential | 1st Floor | Kitchen Sink | S08dz | 2016-02-29 | 08:17 | Sink began pouring water out the piping under sink. Bucket already there by home owner due to leak. Was only able to flush for 2 minutes before collecting DS series of samples due to leak. | No Filter | 7 | Manganese | 0.005 | U | mg/L |  |  | 5 | ug/L | Final
330 | dz | Residential | 1st Floor | Kitchen Sink | S08dz | 2016-02-29 | 08:17 | Sink began pouring water out the piping under sink. Bucket already there by home owner due to leak. Was only able to flush for 2 minutes before collecting DS series of samples due to leak. | No Filter | 7 | Cadmium | 1 | U | ug/L |  |  | 1 | ug/L | Final
330 | dz | Residential | 1st Floor | Kitchen Sink | S08dz | 2016-02-29 | 08:17 | Sink began pouring water out the piping under sink. Bucket already there by home owner due to leak. Was only able to flush for 2 minutes before collecting DS series of samples due to leak. | No Filter | 7 | Nickel | 0.0016 |  | mg/L |  |  | 1 | ug/L | Final
330 | dz | Residential | 1st Floor | Kitchen Sink | S08dz | 2016-02-29 | 08:17 | Sink began pouring water out the piping under sink. Bucket already there by home owner due to leak. Was only able to flush for 2 minutes before collecting DS series of samples due to leak. | No Filter | 7 | Copper | 5 |  | ug/L |  |  | 2 | ug/L | Final
330 | dz | Residential | 1st Floor | Kitchen Sink | S08dz | 2016-02-29 | 08:17 | Sink began pouring water out the piping under sink. Bucket already there by home owner due to leak. Was only able to flush for 2 minutes before collecting DS series of samples due to leak. | No Filter | 7 | Chromium | 2 | U | ug/L |  |  | 2 | ug/L | Final
330 | dz | Residential | 1st Floor | Kitchen Sink | S08dz | 2016-02-29 | 08:17 | Sink began pouring water out the piping under sink. Bucket already there by home owner due to leak. Was only able to flush for 2 minutes before collecting DS series of samples due to leak. | No Filter | 7 | Potassium | 1.17 | J | mg/L |  |  | 2 | mg/L | Final
330 | dz | Residential | 1st Floor | Kitchen Sink | S08dz | 2016-02-29 | 08:17 | Sink began pouring water out the piping under sink. Bucket already there by home owner due to leak. Was only able to flush for 2 minutes before collecting DS series of samples due to leak. | No Filter | 7 | Sodium | 4.73 | J | mg/L |  |  | 5 | mg/L | Final
198 | e | Residential | 1st Floor | Kitchen Sink | S08e | 2016-01-28 | 14:08 |  | No Filter | 7 | Copper | 38.1 |  | ug/L | 0.14 | ug/L | 1 | ug/L | Final
198 | e | Residential | 1st Floor | Kitchen Sink | S08e | 2016-01-28 | 14:08 |  | No Filter | 7 | Zinc | 0.01 | U | mg/L | 1.2 | ug/L | 10 | ug/L | Final
198 | e | Residential | 1st Floor | Kitchen Sink | S08e | 2016-01-28 | 14:08 |  | No Filter | 7 | Lead | 0.5 | U | ug/L | 0.012 | ug/L | 0.5 | ug/L | Final
198 | e | Residential | 1st Floor | Kitchen Sink | S08e | 2016-01-28 | 14:08 |  | No Filter | 7 | Magnesium | 7.69 |  | mg/L | 0.022 | mg/L | 0.2 | mg/L | Final
198 | e | Residential | 1st Floor | Kitchen Sink | S08e | 2016-01-28 | 14:08 |  | No Filter | 7 | Manganese | 0.008 | U | mg/L | 0.0016 | mg/L | 0.008 | mg/L | Final
88 | ct | Residential | 1st Floor | Kitchen Sink | S07ct | 2016-02-20 | 07:14 |  | No Filter | 10 | Aluminum | 0.2 | U | mg/L | 0.027 | mg/L | 0.2 | mg/L | Final
198 | e | Residential | 1st Floor | Kitchen Sink | S08e | 2016-01-28 | 14:08 |  | No Filter | 7 | Cadmium | 2 | U | ug/L | 0.00021 | mg/L | 0.002 | mg/L | Final
198 | e | Residential | 1st Floor | Kitchen Sink | S08e | 2016-01-28 | 14:08 |  | No Filter | 7 | Potassium | 0.923 |  | mg/L | 0.072 | mg/L | 0.8 | mg/L | Final
198 | e | Residential | 1st Floor | Kitchen Sink | S08e | 2016-01-28 | 14:08 |  | No Filter | 7 | Chromium | 5 | U | ug/L | 0.00086 | mg/L | 0.005 | mg/L | Final
198 | e | Residential | 1st Floor | Kitchen Sink | S08e | 2016-01-28 | 14:08 |  | No Filter | 7 | Sodium | 4.62 |  | mg/L | 0.036 | mg/L | 0.4 | mg/L | Final
198 | e | Residential | 1st Floor | Kitchen Sink | S08e | 2016-01-28 | 14:08 |  | No Filter | 7 | Calcium | 25.9 |  | mg/L | 0.021 | mg/L | 0.2 | mg/L | Final
198 | e | Residential | 1st Floor | Kitchen Sink | S08e | 2016-01-28 | 14:08 |  | No Filter | 7 | Iron | 0.0859 |  | mg/L | 0.016 | mg/L | 0.08 | mg/L | Final
198 | e | Residential | 1st Floor | Kitchen Sink | S08e | 2016-01-28 | 14:08 |  | No Filter | 7 | Nickel | 0.006 | U | mg/L | 0.0018 | mg/L | 0.006 | mg/L | Final
277 | eb | Residential | 1st Floor | Kitchen Sink | S08eb | 2016-03-01 | 14:38 |  |  |  | Sodium | 4.86 |  | mg/L | 0.036 | mg/L | 0.4 | mg/L | Final
277 | eb | Residential | 1st Floor | Kitchen Sink | S08eb | 2016-03-01 | 14:38 |  |  |  | Cadmium | 2 | U | ug/L | 0.00021 | mg/L | 0.002 | mg/L | Final
277 | eb | Residential | 1st Floor | Kitchen Sink | S08eb | 2016-03-01 | 14:38 |  |  |  | Manganese | 0.008 | U | mg/L | 0.0016 | mg/L | 0.008 | mg/L | Final
277 | eb | Residential | 1st Floor | Kitchen Sink | S08eb | 2016-03-01 | 14:38 |  |  |  | Potassium | 0.986 |  | mg/L | 0.072 | mg/L | 0.8 | mg/L | Final
277 | eb | Residential | 1st Floor | Kitchen Sink | S08eb | 2016-03-01 | 14:38 |  |  |  | Nickel | 0.006 | U | mg/L | 0.0018 | mg/L | 0.006 | mg/L | Final
277 | eb | Residential | 1st Floor | Kitchen Sink | S08eb | 2016-03-01 | 14:38 |  |  |  | Iron | 0.08 | U | mg/L | 0.016 | mg/L | 0.08 | mg/L | Final
277 | eb | Residential | 1st Floor | Kitchen Sink | S08eb | 2016-03-01 | 14:38 |  |  |  | Calcium | 28.4 |  | mg/L | 0.021 | mg/L | 0.2 | mg/L | Final
200 | cw | Residential | 1st Floor | Kitchen Sink | S07cw | 2016-02-20 | 08:33 | Could not remove the aerator which I believe to be a water saver type - it had a swivel connection - homeowner said the water flow is weak (when this water saver is on). | Aerator On | 11 | Aluminum | 0.2 | U | mg/L | 0.027 | mg/L | 0.2 | mg/L | Final
277 | eb | Residential | 1st Floor | Kitchen Sink | S08eb | 2016-03-01 | 14:38 |  |  |  | Magnesium | 8.12 |  | mg/L | 0.022 | mg/L | 0.2 | mg/L | Final
277 | eb | Residential | 1st Floor | Kitchen Sink | S08eb | 2016-03-01 | 14:38 |  |  |  | Chromium | 5 | U | ug/L | 0.00086 | mg/L | 0.005 | mg/L | Final
277 | eb | Residential | 1st Floor | Kitchen Sink | S08eb | 2016-03-01 | 14:38 |  |  |  | Tin | 0.02 | U | mg/L | 0.0041 | mg/L | 0.02 | mg/L | Final
277 | eb | Residential | 1st Floor | Kitchen Sink | S08eb | 2016-03-01 | 14:38 |  |  |  | Copper | 7.74 |  | ug/L | 0.14 | ug/L | 1 | ug/L | Final
277 | eb | Residential | 1st Floor | Kitchen Sink | S08eb | 2016-03-01 | 14:38 |  |  |  | Lead | 0.5 | U | ug/L | 0.012 | ug/L | 0.5 | ug/L | Final
277 | eb | Residential | 1st Floor | Kitchen Sink | S08eb | 2016-03-01 | 14:38 |  |  |  | Zinc | 0.01 | U | mg/L | 1.2 | ug/L | 10 | ug/L | Final
361 | ec | Residential | 1st Floor | Kitchen Sink | S08ec | 2016-03-05 | 08:44 | We removed the PUR filter from the faucet before collecting samples. We observed particulate in the screen and showed the homeowners how to check and clean the filter screen. Replaced filter after collecting samples. | No Filter | 8.5 | Tin | 0.02 | U | mg/L | 0.0041 | mg/L | 0.02 | mg/L | Final
361 | ec | Residential | 1st Floor | Kitchen Sink | S08ec | 2016-03-05 | 08:44 | We removed the PUR filter from the faucet before collecting samples. We observed particulate in the screen and showed the homeowners how to check and clean the filter screen. Replaced filter after collecting samples. | No Filter | 8.5 | Sodium | 4.64 |  | mg/L | 0.036 | mg/L | 0.4 | mg/L | Final
361 | ec | Residential | 1st Floor | Kitchen Sink | S08ec | 2016-03-05 | 08:44 | We removed the PUR filter from the faucet before collecting samples. We observed particulate in the screen and showed the homeowners how to check and clean the filter screen. Replaced filter after collecting samples. | No Filter | 8.5 | Potassium | 0.975 |  | mg/L | 0.072 | mg/L | 0.8 | mg/L | Final
470 | cx | Residential | 1st Floor | Kitchen Sink | S07cx | 2016-02-21 | 07:15 |  |  | 6 | Aluminum | 0.2 | U | mg/L | 0.027 | mg/L | 0.2 | mg/L | Final
361 | ec | Residential | 1st Floor | Kitchen Sink | S08ec | 2016-03-05 | 08:44 | We removed the PUR filter from the faucet before collecting samples. We observed particulate in the screen and showed the homeowners how to check and clean the filter screen. Replaced filter after collecting samples. | No Filter | 8.5 | Iron | 0.08 | U | mg/L | 0.016 | mg/L | 0.08 | mg/L | Final
361 | ec | Residential | 1st Floor | Kitchen Sink | S08ec | 2016-03-05 | 08:44 | We removed the PUR filter from the faucet before collecting samples. We observed particulate in the screen and showed the homeowners how to check and clean the filter screen. Replaced filter after collecting samples. | No Filter | 8.5 | Magnesium | 7.83 |  | mg/L | 0.022 | mg/L | 0.2 | mg/L | Final
361 | ec | Residential | 1st Floor | Kitchen Sink | S08ec | 2016-03-05 | 08:44 | We removed the PUR filter from the faucet before collecting samples. We observed particulate in the screen and showed the homeowners how to check and clean the filter screen. Replaced filter after collecting samples. | No Filter | 8.5 | Chromium | 5 | U | ug/L | 0.00086 | mg/L | 0.005 | mg/L | Final
361 | ec | Residential | 1st Floor | Kitchen Sink | S08ec | 2016-03-05 | 08:44 | We removed the PUR filter from the faucet before collecting samples. We observed particulate in the screen and showed the homeowners how to check and clean the filter screen. Replaced filter after collecting samples. | No Filter | 8.5 | Nickel | 0.006 | U | mg/L | 0.0018 | mg/L | 0.006 | mg/L | Final
361 | ec | Residential | 1st Floor | Kitchen Sink | S08ec | 2016-03-05 | 08:44 | We removed the PUR filter from the faucet before collecting samples. We observed particulate in the screen and showed the homeowners how to check and clean the filter screen. Replaced filter after collecting samples. | No Filter | 8.5 | Manganese | 0.008 | U | mg/L | 0.0016 | mg/L | 0.008 | mg/L | Final
361 | ec | Residential | 1st Floor | Kitchen Sink | S08ec | 2016-03-05 | 08:44 | We removed the PUR filter from the faucet before collecting samples. We observed particulate in the screen and showed the homeowners how to check and clean the filter screen. Replaced filter after collecting samples. | No Filter | 8.5 | Lead | 4 |  | ug/L | 0.012 | ug/L | 0.5 | ug/L | Final
361 | ec | Residential | 1st Floor | Kitchen Sink | S08ec | 2016-03-05 | 08:44 | We removed the PUR filter from the faucet before collecting samples. We observed particulate in the screen and showed the homeowners how to check and clean the filter screen. Replaced filter after collecting samples. | No Filter | 8.5 | Copper | 32.2 |  | ug/L | 0.14 | ug/L | 1 | ug/L | Final
361 | ec | Residential | 1st Floor | Kitchen Sink | S08ec | 2016-03-05 | 08:44 | We removed the PUR filter from the faucet before collecting samples. We observed particulate in the screen and showed the homeowners how to check and clean the filter screen. Replaced filter after collecting samples. | No Filter | 8.5 | Cadmium | 2 | U | ug/L | 0.00021 | mg/L | 0.002 | mg/L | Final
361 | ec | Residential | 1st Floor | Kitchen Sink | S08ec | 2016-03-05 | 08:44 | We removed the PUR filter from the faucet before collecting samples. We observed particulate in the screen and showed the homeowners how to check and clean the filter screen. Replaced filter after collecting samples. | No Filter | 8.5 | Calcium | 27.1 |  | mg/L | 0.021 | mg/L | 0.2 | mg/L | Final
361 | ec | Residential | 1st Floor | Kitchen Sink | S08ec | 2016-03-05 | 08:44 | We removed the PUR filter from the faucet before collecting samples. We observed particulate in the screen and showed the homeowners how to check and clean the filter screen. Replaced filter after collecting samples. | No Filter | 8.5 | Zinc | 0.01 | U | mg/L | 1.2 | ug/L | 10 | ug/L | Final
360 | ed | Residential | 1st Floor | Kitchen Sink | S08ed | 2016-03-05 | 16:40 |  | No Filter | 6 | Tin | 0.02 | U | mg/L | 0.0041 | mg/L | 0.02 | mg/L | Final
360 | ed | Residential | 1st Floor | Kitchen Sink | S08ed | 2016-03-05 | 16:40 |  | No Filter | 6 | Iron | 0.08 | U | mg/L | 0.016 | mg/L | 0.08 | mg/L | Final
360 | ed | Residential | 1st Floor | Kitchen Sink | S08ed | 2016-03-05 | 16:40 |  | No Filter | 6 | Potassium | 0.939 |  | mg/L | 0.072 | mg/L | 0.8 | mg/L | Final
360 | ed | Residential | 1st Floor | Kitchen Sink | S08ed | 2016-03-05 | 16:40 |  | No Filter | 6 | Copper | 6.19 |  | ug/L | 0.14 | ug/L | 1 | ug/L | Final
360 | ed | Residential | 1st Floor | Kitchen Sink | S08ed | 2016-03-05 | 16:40 |  | No Filter | 6 | Nickel | 0.006 | U | mg/L | 0.0018 | mg/L | 0.006 | mg/L | Final
360 | ed | Residential | 1st Floor | Kitchen Sink | S08ed | 2016-03-05 | 16:40 |  | No Filter | 6 | Magnesium | 7.96 |  | mg/L | 0.022 | mg/L | 0.2 | mg/L | Final
360 | ed | Residential | 1st Floor | Kitchen Sink | S08ed | 2016-03-05 | 16:40 |  | No Filter | 6 | Sodium | 4.69 |  | mg/L | 0.036 | mg/L | 0.4 | mg/L | Final
360 | ed | Residential | 1st Floor | Kitchen Sink | S08ed | 2016-03-05 | 16:40 |  | No Filter | 6 | Chromium | 5 | U | ug/L | 0.00086 | mg/L | 0.005 | mg/L | Final
360 | ed | Residential | 1st Floor | Kitchen Sink | S08ed | 2016-03-05 | 16:40 |  | No Filter | 6 | Calcium | 27.1 |  | mg/L | 0.021 | mg/L | 0.2 | mg/L | Final
360 | ed | Residential | 1st Floor | Kitchen Sink | S08ed | 2016-03-05 | 16:40 |  | No Filter | 6 | Cadmium | 2 | U | ug/L | 0.00021 | mg/L | 0.002 | mg/L | Final
360 | ed | Residential | 1st Floor | Kitchen Sink | S08ed | 2016-03-05 | 16:40 |  | No Filter | 6 | Zinc | 0.0166 |  | mg/L | 1.2 | ug/L | 10 | ug/L | Final
360 | ed | Residential | 1st Floor | Kitchen Sink | S08ed | 2016-03-05 | 16:40 |  | No Filter | 6 | Lead | 14 |  | ug/L | 0.012 | ug/L | 0.5 | ug/L | Final
360 | ed | Residential | 1st Floor | Kitchen Sink | S08ed | 2016-03-05 | 16:40 |  | No Filter | 6 | Manganese | 0.008 | U | mg/L | 0.0016 | mg/L | 0.008 | mg/L | Final
471 | cy | Residential | 1st Floor | Kitchen Sink | S07cy | 2016-02-21 | 08:14 |  | Aerator On | 9.5 | Aluminum | 0.2 | U | mg/L | 0.027 | mg/L | 0.2 | mg/L | Final
81 | d | Residential | 1st Floor | Kitchen Sink | S07d | 2016-01-28 | 18:35 |  | No Filter | 10 | Aluminum | 0.2 | U | mg/L | 0.027 | mg/L | 0.2 | mg/L | Final
412 | ee | Residential | 1st Floor | Kitchen Sink | S08ee | 2016-03-11 | 08:49 |  | No Filter | 7.5 | Cadmium | 2 | U | ug/L | 0.00021 | mg/L | 0.002 | mg/L | Final
412 | ee | Residential | 1st Floor | Kitchen Sink | S08ee | 2016-03-11 | 08:49 |  | No Filter | 7.5 | Nickel | 0.006 | U | mg/L | 0.0018 | mg/L | 0.006 | mg/L | Final
412 | ee | Residential | 1st Floor | Kitchen Sink | S08ee | 2016-03-11 | 08:49 |  | No Filter | 7.5 | Iron | 0.08 | U | mg/L | 0.016 | mg/L | 0.08 | mg/L | Final
412 | ee | Residential | 1st Floor | Kitchen Sink | S08ee | 2016-03-11 | 08:49 |  | No Filter | 7.5 | Magnesium | 8 |  | mg/L | 0.022 | mg/L | 0.2 | mg/L | Final
412 | ee | Residential | 1st Floor | Kitchen Sink | S08ee | 2016-03-11 | 08:49 |  | No Filter | 7.5 | Tin | 0.02 | U | mg/L | 0.0041 | mg/L | 0.02 | mg/L | Final
412 | ee | Residential | 1st Floor | Kitchen Sink | S08ee | 2016-03-11 | 08:49 |  | No Filter | 7.5 | Chromium | 5 | U | ug/L | 0.00086 | mg/L | 0.005 | mg/L | Final
412 | ee | Residential | 1st Floor | Kitchen Sink | S08ee | 2016-03-11 | 08:49 |  | No Filter | 7.5 | Calcium | 26.6 |  | mg/L | 0.021 | mg/L | 0.2 | mg/L | Final
412 | ee | Residential | 1st Floor | Kitchen Sink | S08ee | 2016-03-11 | 08:49 |  | No Filter | 7.5 | Sodium | 4.78 |  | mg/L | 0.036 | mg/L | 0.4 | mg/L | Final
412 | ee | Residential | 1st Floor | Kitchen Sink | S08ee | 2016-03-11 | 08:49 |  | No Filter | 7.5 | Potassium | 1.02 |  | mg/L | 0.072 | mg/L | 0.8 | mg/L | Final
412 | ee | Residential | 1st Floor | Kitchen Sink | S08ee | 2016-03-11 | 08:49 |  | No Filter | 7.5 | Manganese | 0.008 | U | mg/L | 0.0016 | mg/L | 0.008 | mg/L | Final
412 | ee | Residential | 1st Floor | Kitchen Sink | S08ee | 2016-03-11 | 08:49 |  | No Filter | 7.5 | Zinc | 0.01 | U | mg/L | 1.2 | ug/L | 10 | ug/L | Final
412 | ee | Residential | 1st Floor | Kitchen Sink | S08ee | 2016-03-11 | 08:49 |  | No Filter | 7.5 | Lead | 3.15 |  | ug/L | 0.012 | ug/L | 0.5 | ug/L | Final
412 | ee | Residential | 1st Floor | Kitchen Sink | S08ee | 2016-03-11 | 08:49 |  | No Filter | 7.5 | Copper | 3.56 |  | ug/L | 0.14 | ug/L | 1 | ug/L | Final
450 | ef | Residential | 1st Floor | Kitchen Sink | S08ef | 2016-03-15 | 09:14 |  | No Filter | 10 | Nickel | 0.006 | U | mg/L | 0.00036 | mg/L |  | mg/L | Final
450 | ef | Residential | 1st Floor | Kitchen Sink | S08ef | 2016-03-15 | 09:14 |  | No Filter | 10 | Lead | 15.3 |  | ug/L | 0.019 | ug/L |  | ug/L | Final
450 | ef | Residential | 1st Floor | Kitchen Sink | S08ef | 2016-03-15 | 09:14 |  | No Filter | 10 | Copper | 16.1 |  | ug/L | 0.16 | ug/L |  | ug/L | Final
450 | ef | Residential | 1st Floor | Kitchen Sink | S08ef | 2016-03-15 | 09:14 |  | No Filter | 10 | Tin | 0.02 | U | mg/L | 0.0016 | mg/L |  | mg/L | Final
450 | ef | Residential | 1st Floor | Kitchen Sink | S08ef | 2016-03-15 | 09:14 |  | No Filter | 10 | Sodium | 4.54 |  | mg/L | 0.0063 | mg/L |  | mg/L | Final
297 | di | Residential | 1st Floor | Kitchen Sink | S07di | 2016-02-26 | 12:20 |  | No Filter | 12 | Aluminum | 0.2 | U | mg/L | 0.027 | mg/L | 0.2 | mg/L | Final
450 | ef | Residential | 1st Floor | Kitchen Sink | S08ef | 2016-03-15 | 09:14 |  | No Filter | 10 | Zinc | 0.0699 |  | mg/L | 0.54 | ug/L |  | ug/L | Final
450 | ef | Residential | 1st Floor | Kitchen Sink | S08ef | 2016-03-15 | 09:14 |  | No Filter | 10 | Magnesium | 8.06 |  | mg/L | 0.0038 | mg/L |  | mg/L | Final
450 | ef | Residential | 1st Floor | Kitchen Sink | S08ef | 2016-03-15 | 09:14 |  | No Filter | 10 | Potassium | 0.99 |  | mg/L | 0.023 | mg/L |  | mg/L | Final
450 | ef | Residential | 1st Floor | Kitchen Sink | S08ef | 2016-03-15 | 09:14 |  | No Filter | 10 | Iron | 0.08 | U | mg/L | 0.003 | mg/L |  | mg/L | Final
450 | ef | Residential | 1st Floor | Kitchen Sink | S08ef | 2016-03-15 | 09:14 |  | No Filter | 10 | Chromium | 5 | U | ug/L | 0.00048 | mg/L |  | mg/L | Final
450 | ef | Residential | 1st Floor | Kitchen Sink | S08ef | 2016-03-15 | 09:14 |  | No Filter | 10 | Manganese | 0.008 | U | mg/L | 0.00025 | mg/L |  | mg/L | Final
450 | ef | Residential | 1st Floor | Kitchen Sink | S08ef | 2016-03-15 | 09:14 |  | No Filter | 10 | Calcium | 26.4 |  | mg/L | 0.0053 | mg/L |  | mg/L | Final
450 | ef | Residential | 1st Floor | Kitchen Sink | S08ef | 2016-03-15 | 09:14 |  | No Filter | 10 | Cadmium | 2 | U | ug/L | 0.00018 | mg/L |  | mg/L | Final
449 | eh | Residential | 1st Floor | Kitchen Sink | S08eh | 2016-03-16 | 15:24 |  | No Filter | 6.5 | Tin | 0.02 | U | mg/L | 0.0041 | mg/L | 0.02 | mg/L | Final
285 | dj | Residential | 1st Floor | Kitchen Sink | S07dj | 2016-02-24 | 11:57 |  |  | 11 | Aluminum | 0.2 | U | mg/L | 0.027 | mg/L | 0.2 | mg/L | Final
449 | eh | Residential | 1st Floor | Kitchen Sink | S08eh | 2016-03-16 | 15:24 |  | No Filter | 6.5 | Cadmium | 2 | U | ug/L | 0.00021 | mg/L | 0.002 | mg/L | Final
449 | eh | Residential | 1st Floor | Kitchen Sink | S08eh | 2016-03-16 | 15:24 |  | No Filter | 6.5 | Calcium | 26.3 |  | mg/L | 0.021 | mg/L | 0.2 | mg/L | Final
449 | eh | Residential | 1st Floor | Kitchen Sink | S08eh | 2016-03-16 | 15:24 |  | No Filter | 6.5 | Chromium | 5 | U | ug/L | 0.00086 | mg/L | 0.005 | mg/L | Final
449 | eh | Residential | 1st Floor | Kitchen Sink | S08eh | 2016-03-16 | 15:24 |  | No Filter | 6.5 | Manganese | 0.00857 |  | mg/L | 0.0016 | mg/L | 0.008 | mg/L | Final
449 | eh | Residential | 1st Floor | Kitchen Sink | S08eh | 2016-03-16 | 15:24 |  | No Filter | 6.5 | Iron | 0.129 |  | mg/L | 0.016 | mg/L | 0.08 | mg/L | Final
449 | eh | Residential | 1st Floor | Kitchen Sink | S08eh | 2016-03-16 | 15:24 |  | No Filter | 6.5 | Sodium | 4.51 |  | mg/L | 0.036 | mg/L | 0.4 | mg/L | Final
449 | eh | Residential | 1st Floor | Kitchen Sink | S08eh | 2016-03-16 | 15:24 |  | No Filter | 6.5 | Zinc | 0.0422 |  | mg/L | 1.2 | ug/L | 10 | ug/L | Final
449 | eh | Residential | 1st Floor | Kitchen Sink | S08eh | 2016-03-16 | 15:24 |  | No Filter | 6.5 | Lead | 26.8 |  | ug/L | 0.012 | ug/L | 0.5 | ug/L | Final
449 | eh | Residential | 1st Floor | Kitchen Sink | S08eh | 2016-03-16 | 15:24 |  | No Filter | 6.5 | Copper | 32 |  | ug/L | 0.14 | ug/L | 1 | ug/L | Final
449 | eh | Residential | 1st Floor | Kitchen Sink | S08eh | 2016-03-16 | 15:24 |  | No Filter | 6.5 | Potassium | 0.894 |  | mg/L | 0.072 | mg/L | 0.8 | mg/L | Final
449 | eh | Residential | 1st Floor | Kitchen Sink | S08eh | 2016-03-16 | 15:24 |  | No Filter | 6.5 | Magnesium | 7.62 |  | mg/L | 0.022 | mg/L | 0.2 | mg/L | Final
449 | eh | Residential | 1st Floor | Kitchen Sink | S08eh | 2016-03-16 | 15:24 |  | No Filter | 6.5 | Nickel | 0.006 | U | mg/L | 0.0018 | mg/L | 0.006 | mg/L | Final
714 | ei | Residential | 1st Floor | Kitchen Sink | S08ei | 2016-05-12 | 15:54 |  | Aerator On | 11 | Copper | 148 |  | ug/L | 0.07 | ug/L | 1 | ug/L | Final
714 | ei | Residential | 1st Floor | Kitchen Sink | S08ei | 2016-05-12 | 15:54 |  | Aerator On | 11 | Lead | 0.79 |  | ug/L | 0.04 | ug/L | 0.5 | ug/L | Final
714 | ei | Residential | 1st Floor | Kitchen Sink | S08ei | 2016-05-12 | 15:54 |  | Aerator On | 11 | Zinc | 0.0261 |  | mg/L | 0.69 | ug/L | 10 | ug/L | Final
714 | ei | Residential | 1st Floor | Kitchen Sink | S08ei | 2016-05-12 | 15:54 |  | Aerator On | 11 | Calcium | 27.8 |  | mg/L | 0.021 | mg/L | 0.2 | mg/L | Final
714 | ei | Residential | 1st Floor | Kitchen Sink | S08ei | 2016-05-12 | 15:54 |  | Aerator On | 11 | Iron | 0.123 |  | mg/L | 0.016 | mg/L | 0.08 | mg/L | Final
286 | dk | Residential | 1st Floor | Kitchen Sink | S07dk | 2016-02-24 | 12:36 | House is 50 ft from curb. Homeowner does not know location of hydrant. Hydrant not visible to eye. | No Filter | 10 | Aluminum | 0.2 | U | mg/L | 0.027 | mg/L | 0.2 | mg/L | Final
714 | ei | Residential | 1st Floor | Kitchen Sink | S08ei | 2016-05-12 | 15:54 |  | Aerator On | 11 | Chromium | 5 | U | ug/L | 0.00086 | mg/L | 0.005 | mg/L | Final
714 | ei | Residential | 1st Floor | Kitchen Sink | S08ei | 2016-05-12 | 15:54 |  | Aerator On | 11 | Cadmium | 2 | U | ug/L | 0.00021 | mg/L | 0.002 | mg/L | Final
714 | ei | Residential | 1st Floor | Kitchen Sink | S08ei | 2016-05-12 | 15:54 |  | Aerator On | 11 | Manganese | 0.008 | U | mg/L | 0.0016 | mg/L | 0.008 | mg/L | Final
714 | ei | Residential | 1st Floor | Kitchen Sink | S08ei | 2016-05-12 | 15:54 |  | Aerator On | 11 | Magnesium | 7.75 |  | mg/L | 0.022 | mg/L | 0.2 | mg/L | Final
714 | ei | Residential | 1st Floor | Kitchen Sink | S08ei | 2016-05-12 | 15:54 |  | Aerator On | 11 | Tin | 0.02 | U | mg/L | 0.0041 | mg/L | 0.02 | mg/L | Final
714 | ei | Residential | 1st Floor | Kitchen Sink | S08ei | 2016-05-12 | 15:54 |  | Aerator On | 11 | Sodium | 5.03 |  | mg/L | 0.036 | mg/L | 0.4 | mg/L | Final
714 | ei | Residential | 1st Floor | Kitchen Sink | S08ei | 2016-05-12 | 15:54 |  | Aerator On | 11 | Potassium | 1.07 |  | mg/L | 0.072 | mg/L | 0.8 | mg/L | Final
714 | ei | Residential | 1st Floor | Kitchen Sink | S08ei | 2016-05-12 | 15:54 |  | Aerator On | 11 | Nickel | 0.006 | U | mg/L | 0.0018 | mg/L | 0.006 | mg/L | Final
80 | f | Residential | 1st Floor | Kitchen Sink | S08f | 2016-01-30 | 10:12 | Toilet used at midnight, ran wash at 9pm. PUR filter removed before sampling; new PUR filter installed after. | No Filter | 10 | Cadmium | 2 | U | ug/L | 0.00021 | mg/L | 0.002 | mg/L | Final
80 | f | Residential | 1st Floor | Kitchen Sink | S08f | 2016-01-30 | 10:12 | Toilet used at midnight, ran wash at 9pm. PUR filter removed before sampling; new PUR filter installed after. | No Filter | 10 | Manganese | 0.008 | U | mg/L | 0.0016 | mg/L | 0.008 | mg/L | Final
80 | f | Residential | 1st Floor | Kitchen Sink | S08f | 2016-01-30 | 10:12 | Toilet used at midnight, ran wash at 9pm. PUR filter removed before sampling; new PUR filter installed after. | No Filter | 10 | Potassium | 0.941 |  | mg/L | 0.072 | mg/L | 0.8 | mg/L | Final
80 | f | Residential | 1st Floor | Kitchen Sink | S08f | 2016-01-30 | 10:12 | Toilet used at midnight, ran wash at 9pm. PUR filter removed before sampling; new PUR filter installed after. | No Filter | 10 | Sodium | 4.6 |  | mg/L | 0.036 | mg/L | 0.4 | mg/L | Final
288 | dp | Residential | 1st Floor | Kitchen Sink | S07dp | 2016-02-25 | 17:00 |  | No Filter | 11 | Aluminum | 0.2 | U | mg/L | 0.027 | mg/L | 0.2 | mg/L | Final
122 | t | Residential | 1st Floor | Kitchen Sink | S07t | 2016-02-05 | 09:52 |  | No Filter | 7 | Aluminum | 0.2 | U | mg/L | 0.027 | mg/L | 0.2 | mg/L | Final
190 | g | Residential | 1st Floor | Kitchen Sink | S08g | 2016-01-31 | 08:43 | Kitchen (no filter) >8.5 hr stagnation. Copper pipes inside. No LSL observed into basement, but owner indicated the presence of a lead SL. House built 1927. | No Filter | 8 | Sodium | 5.03 |  | mg/L | 0.036 | mg/L | 0.4 | mg/L | Final
190 | g | Residential | 1st Floor | Kitchen Sink | S08g | 2016-01-31 | 08:43 | Kitchen (no filter) >8.5 hr stagnation. Copper pipes inside. No LSL observed into basement, but owner indicated the presence of a lead SL. House built 1927. | No Filter | 8 | Calcium | 27.1 |  | mg/L | 0.021 | mg/L | 0.2 | mg/L | Final
190 | g | Residential | 1st Floor | Kitchen Sink | S08g | 2016-01-31 | 08:43 | Kitchen (no filter) >8.5 hr stagnation. Copper pipes inside. No LSL observed into basement, but owner indicated the presence of a lead SL. House built 1927. | No Filter | 8 | Magnesium | 7.99 |  | mg/L | 0.022 | mg/L | 0.2 | mg/L | Final
190 | g | Residential | 1st Floor | Kitchen Sink | S08g | 2016-01-31 | 08:43 | Kitchen (no filter) >8.5 hr stagnation. Copper pipes inside. No LSL observed into basement, but owner indicated the presence of a lead SL. House built 1927. | No Filter | 8 | Manganese | 0.008 | U | mg/L | 0.0016 | mg/L | 0.008 | mg/L | Final
190 | g | Residential | 1st Floor | Kitchen Sink | S08g | 2016-01-31 | 08:43 | Kitchen (no filter) >8.5 hr stagnation. Copper pipes inside. No LSL observed into basement, but owner indicated the presence of a lead SL. House built 1927. | No Filter | 8 | Chromium | 5 | U | ug/L | 0.00086 | mg/L | 0.005 | mg/L | Final
86 | h | Residential | 1st Floor | Kitchen Sink | S08h | 2016-02-01 | 09:23 | Removed point of use filter prior to flushing | No Filter | 9 | Sodium | 5.07 |  | mg/L | 0.036 | mg/L | 0.4 | mg/L | Final
86 | h | Residential | 1st Floor | Kitchen Sink | S08h | 2016-02-01 | 09:23 | Removed point of use filter prior to flushing | No Filter | 9 | Potassium | 1.07 |  | mg/L | 0.072 | mg/L | 0.8 | mg/L | Final
79 | u | Residential | 1st Floor | Kitchen Sink | S07u | 2016-02-05 | 15:10 |  | No Filter | 11 | Aluminum | 0.2 | U | mg/L | 0.027 | mg/L | 0.2 | mg/L | Final
86 | h | Residential | 1st Floor | Kitchen Sink | S08h | 2016-02-01 | 09:23 | Removed point of use filter prior to flushing | No Filter | 9 | Nickel | 0.006 | U | mg/L | 0.0018 | mg/L | 0.006 | mg/L | Final
86 | h | Residential | 1st Floor | Kitchen Sink | S08h | 2016-02-01 | 09:23 | Removed point of use filter prior to flushing | No Filter | 9 | Magnesium | 7.85 |  | mg/L | 0.022 | mg/L | 0.2 | mg/L | Final
86 | h | Residential | 1st Floor | Kitchen Sink | S08h | 2016-02-01 | 09:23 | Removed point of use filter prior to flushing | No Filter | 9 | Iron | 0.08 | U | mg/L | 0.016 | mg/L | 0.08 | mg/L | Final
86 | h | Residential | 1st Floor | Kitchen Sink | S08h | 2016-02-01 | 09:23 | Removed point of use filter prior to flushing | No Filter | 9 | Cadmium | 2 | U | ug/L | 0.00021 | mg/L | 0.002 | mg/L | Final
86 | h | Residential | 1st Floor | Kitchen Sink | S08h | 2016-02-01 | 09:23 | Removed point of use filter prior to flushing | No Filter | 9 | Calcium | 27.4 |  | mg/L | 0.021 | mg/L | 0.2 | mg/L | Final
86 | h | Residential | 1st Floor | Kitchen Sink | S08h | 2016-02-01 | 09:23 | Removed point of use filter prior to flushing | No Filter | 9 | Chromium | 5 | U | ug/L | 0.00086 | mg/L | 0.005 | mg/L | Final
86 | h | Residential | 1st Floor | Kitchen Sink | S08h | 2016-02-01 | 09:23 | Removed point of use filter prior to flushing | No Filter | 9 | Manganese | 0.008 | U | mg/L | 0.0016 | mg/L | 0.008 | mg/L | Final
86 | h | Residential | 1st Floor | Kitchen Sink | S08h | 2016-02-01 | 09:23 | Removed point of use filter prior to flushing | No Filter | 9 | Copper | 23.2 | B | ug/L | 0.14 | ug/L | 1 | ug/L | Final
86 | h | Residential | 1st Floor | Kitchen Sink | S08h | 2016-02-01 | 09:23 | Removed point of use filter prior to flushing | No Filter | 9 | Lead | 0.713 | B | ug/L | 0.012 | ug/L | 0.5 | ug/L | Final
86 | h | Residential | 1st Floor | Kitchen Sink | S08h | 2016-02-01 | 09:23 | Removed point of use filter prior to flushing | No Filter | 9 | Zinc | 0.01 | U | mg/L | 1.2 | ug/L | 10 | ug/L | Final
83 | v | Residential | 1st Floor | Kitchen Sink | S07v | 2016-02-05 | 13:13 | Added on two at the end - concern that so3v-so5v had warmth to water and had hot water mixed in- single hand faucet. | Aerator On | 6 | Aluminum | 0.2 | U | mg/L | 0.027 | mg/L | 0.2 | mg/L | Final
169 | k | Residential | 1st Floor | Kitchen Sink | S08k | 2016-02-02 | 07:05 |  | No Filter | 7 | Sodium | 5 |  | mg/L | 0.036 | mg/L | 0.4 | mg/L | Final
169 | k | Residential | 1st Floor | Kitchen Sink | S08k | 2016-02-02 | 07:05 |  | No Filter | 7 | Lead | 0.824 |  | ug/L | 0.012 | ug/L | 0.5 | ug/L | Final
169 | k | Residential | 1st Floor | Kitchen Sink | S08k | 2016-02-02 | 07:05 |  | No Filter | 7 | Zinc | 0.0137 |  | mg/L | 1.2 | ug/L | 10 | ug/L | Final
169 | k | Residential | 1st Floor | Kitchen Sink | S08k | 2016-02-02 | 07:05 |  | No Filter | 7 | Potassium | 1.09 |  | mg/L | 0.072 | mg/L | 0.8 | mg/L | Final
169 | k | Residential | 1st Floor | Kitchen Sink | S08k | 2016-02-02 | 07:05 |  | No Filter | 7 | Copper | 1.87 |  | ug/L | 0.14 | ug/L | 1 | ug/L | Final
169 | k | Residential | 1st Floor | Kitchen Sink | S08k | 2016-02-02 | 07:05 |  | No Filter | 7 | Cadmium | 2 | U | ug/L | 0.00021 | mg/L | 0.002 | mg/L | Final
169 | k | Residential | 1st Floor | Kitchen Sink | S08k | 2016-02-02 | 07:05 |  | No Filter | 7 | Iron | 0.08 | U | mg/L | 0.016 | mg/L | 0.08 | mg/L | Final
169 | k | Residential | 1st Floor | Kitchen Sink | S08k | 2016-02-02 | 07:05 |  | No Filter | 7 | Chromium | 5 | U | ug/L | 0.00086 | mg/L | 0.005 | mg/L | Final
169 | k | Residential | 1st Floor | Kitchen Sink | S08k | 2016-02-02 | 07:05 |  | No Filter | 7 | Magnesium | 7.74 |  | mg/L | 0.022 | mg/L | 0.2 | mg/L | Final
169 | k | Residential | 1st Floor | Kitchen Sink | S08k | 2016-02-02 | 07:05 |  | No Filter | 7 | Calcium | 27.4 |  | mg/L | 0.021 | mg/L | 0.2 | mg/L | Final
169 | k | Residential | 1st Floor | Kitchen Sink | S08k | 2016-02-02 | 07:05 |  | No Filter | 7 | Nickel | 0.006 | U | mg/L | 0.0018 | mg/L | 0.006 | mg/L | Final
169 | k | Residential | 1st Floor | Kitchen Sink | S08k | 2016-02-02 | 07:05 |  | No Filter | 7 | Manganese | 0.008 | U | mg/L | 0.0016 | mg/L | 0.008 | mg/L | Final
151 | l | Residential | 1st Floor | Kitchen Sink | S08l | 2016-02-02 | 09:10 |  | No Filter | 11 | Copper | 30.3 |  | ug/L | 0.14 | ug/L | 1 | ug/L | Final
151 | l | Residential | 1st Floor | Kitchen Sink | S08l | 2016-02-02 | 09:10 |  | No Filter | 11 | Zinc | 0.01 | U | mg/L | 1.2 | ug/L | 10 | ug/L | Final
151 | l | Residential | 1st Floor | Kitchen Sink | S08l | 2016-02-02 | 09:10 |  | No Filter | 11 | Lead | 0.5 | U | ug/L | 0.012 | ug/L | 0.5 | ug/L | Final
151 | l | Residential | 1st Floor | Kitchen Sink | S08l | 2016-02-02 | 09:10 |  | No Filter | 11 | Chromium | 5 | U | ug/L | 0.00086 | mg/L | 0.005 | mg/L | Final
151 | l | Residential | 1st Floor | Kitchen Sink | S08l | 2016-02-02 | 09:10 |  | No Filter | 11 | Cadmium | 2 | U | ug/L | 0.00021 | mg/L | 0.002 | mg/L | Final
151 | l | Residential | 1st Floor | Kitchen Sink | S08l | 2016-02-02 | 09:10 |  | No Filter | 11 | Iron | 0.08 | U | mg/L | 0.016 | mg/L | 0.08 | mg/L | Final
8 | x | Residential | 1st Floor | Kitchen Sink | S07x | 2016-02-07 | 12:21 |  | No Filter | 7 | Aluminum | 0.2 | U | mg/L | 0.027 | mg/L | 0.2 | mg/L | Final
151 | l | Residential | 1st Floor | Kitchen Sink | S08l | 2016-02-02 | 09:10 |  | No Filter | 11 | Sodium | 5.03 |  | mg/L | 0.036 | mg/L | 0.4 | mg/L | Final
151 | l | Residential | 1st Floor | Kitchen Sink | S08l | 2016-02-02 | 09:10 |  | No Filter | 11 | Potassium | 1.09 |  | mg/L | 0.072 | mg/L | 0.8 | mg/L | Final
151 | l | Residential | 1st Floor | Kitchen Sink | S08l | 2016-02-02 | 09:10 |  | No Filter | 11 | Magnesium | 7.71 |  | mg/L | 0.022 | mg/L | 0.2 | mg/L | Final
151 | l | Residential | 1st Floor | Kitchen Sink | S08l | 2016-02-02 | 09:10 |  | No Filter | 11 | Manganese | 0.008 | U | mg/L | 0.0016 | mg/L | 0.008 | mg/L | Final
151 | l | Residential | 1st Floor | Kitchen Sink | S08l | 2016-02-02 | 09:10 |  | No Filter | 11 | Nickel | 0.006 | U | mg/L | 0.0018 | mg/L | 0.006 | mg/L | Final
151 | l | Residential | 1st Floor | Kitchen Sink | S08l | 2016-02-02 | 09:10 |  | No Filter | 11 | Calcium | 27.3 |  | mg/L | 0.021 | mg/L | 0.2 | mg/L | Final
193 | m | Residential | 1st Floor | Kitchen Sink | S08m | 2016-02-03 | 07:01 |  | No Filter | 7 | Lead | 4.78 |  | ug/L | 0.012 | ug/L | 0.5 | ug/L | Final
193 | m | Residential | 1st Floor | Kitchen Sink | S08m | 2016-02-03 | 07:01 |  | No Filter | 7 | Copper | 24.6 |  | ug/L | 0.14 | ug/L | 1 | ug/L | Final
193 | m | Residential | 1st Floor | Kitchen Sink | S08m | 2016-02-03 | 07:01 |  | No Filter | 7 | Zinc | 0.01 | U | mg/L | 1.2 | ug/L | 10 | ug/L | Final
193 | m | Residential | 1st Floor | Kitchen Sink | S08m | 2016-02-03 | 07:01 |  | No Filter | 7 | Sodium | 5.01 |  | mg/L | 0.036 | mg/L | 0.4 | mg/L | Final
193 | m | Residential | 1st Floor | Kitchen Sink | S08m | 2016-02-03 | 07:01 |  | No Filter | 7 | Chromium | 5 | U | ug/L | 0.00086 | mg/L | 0.005 | mg/L | Final
193 | m | Residential | 1st Floor | Kitchen Sink | S08m | 2016-02-03 | 07:01 |  | No Filter | 7 | Magnesium | 7.88 |  | mg/L | 0.022 | mg/L | 0.2 | mg/L | Final
193 | m | Residential | 1st Floor | Kitchen Sink | S08m | 2016-02-03 | 07:01 |  | No Filter | 7 | Cadmium | 2 | U | ug/L | 0.00021 | mg/L | 0.002 | mg/L | Final
303 | dx | Residential | 1st Floor | Kitchen Sink | S07dx | 2016-02-27 | 09:05 |  | No Filter | 9 | Aluminum | 0.2 | U | mg/L | 0.027 | mg/L | 0.2 | mg/L | Final
193 | m | Residential | 1st Floor | Kitchen Sink | S08m | 2016-02-03 | 07:01 |  | No Filter | 7 | Calcium | 27.6 |  | mg/L | 0.021 | mg/L | 0.2 | mg/L | Final
193 | m | Residential | 1st Floor | Kitchen Sink | S08m | 2016-02-03 | 07:01 |  | No Filter | 7 | Potassium | 1.02 |  | mg/L | 0.072 | mg/L | 0.8 | mg/L | Final
193 | m | Residential | 1st Floor | Kitchen Sink | S08m | 2016-02-03 | 07:01 |  | No Filter | 7 | Nickel | 0.006 | U | mg/L | 0.0018 | mg/L | 0.006 | mg/L | Final
193 | m | Residential | 1st Floor | Kitchen Sink | S08m | 2016-02-03 | 07:01 |  | No Filter | 7 | Manganese | 0.008 | U | mg/L | 0.0016 | mg/L | 0.008 | mg/L | Final
193 | m | Residential | 1st Floor | Kitchen Sink | S08m | 2016-02-03 | 07:01 |  | No Filter | 7 | Iron | 0.08 | U | mg/L | 0.016 | mg/L | 0.08 | mg/L | Final
193 | m | Residential | 1st Floor | Kitchen Sink | S08m | 2016-02-03 | 07:01 |  | No Filter | 7 | Tin | 0.02 | U | mg/L | 0.0041 | mg/L | 0.02 | mg/L | Final
198 | e | Residential | 1st Floor | Kitchen Sink | S07e | 2016-01-28 | 14:08 |  | No Filter | 7 | Aluminum | 0.2 | U | mg/L | 0.027 | mg/L | 0.2 | mg/L | Final
118 | n | Residential | 1st Floor | Kitchen Sink | S08n | 2016-02-03 | 08:00 |  | No Filter | 8 | Cadmium | 2 | U | ug/L | 0.00021 | mg/L | 0.002 | mg/L | Final
118 | n | Residential | 1st Floor | Kitchen Sink | S08n | 2016-02-03 | 08:00 |  | No Filter | 8 | Calcium | 26 |  | mg/L | 0.021 | mg/L | 0.2 | mg/L | Final
118 | n | Residential | 1st Floor | Kitchen Sink | S08n | 2016-02-03 | 08:00 |  | No Filter | 8 | Copper | 17.9 |  | ug/L | 0.14 | ug/L | 1 | ug/L | Final
118 | n | Residential | 1st Floor | Kitchen Sink | S08n | 2016-02-03 | 08:00 |  | No Filter | 8 | Chromium | 5 | U | ug/L | 0.00086 | mg/L | 0.005 | mg/L | Final
118 | n | Residential | 1st Floor | Kitchen Sink | S08n | 2016-02-03 | 08:00 |  | No Filter | 8 | Zinc | 0.01 | U | mg/L | 1.2 | ug/L | 10 | ug/L | Final
118 | n | Residential | 1st Floor | Kitchen Sink | S08n | 2016-02-03 | 08:00 |  | No Filter | 8 | Lead | 2.77 |  | ug/L | 0.012 | ug/L | 0.5 | ug/L | Final
118 | n | Residential | 1st Floor | Kitchen Sink | S08n | 2016-02-03 | 08:00 |  | No Filter | 8 | Sodium | 4.92 |  | mg/L | 0.036 | mg/L | 0.4 | mg/L | Final
118 | n | Residential | 1st Floor | Kitchen Sink | S08n | 2016-02-03 | 08:00 |  | No Filter | 8 | Potassium | 1.06 |  | mg/L | 0.072 | mg/L | 0.8 | mg/L | Final
118 | n | Residential | 1st Floor | Kitchen Sink | S08n | 2016-02-03 | 08:00 |  | No Filter | 8 | Nickel | 0.006 | U | mg/L | 0.0018 | mg/L | 0.006 | mg/L | Final
118 | n | Residential | 1st Floor | Kitchen Sink | S08n | 2016-02-03 | 08:00 |  | No Filter | 8 | Manganese | 0.008 | U | mg/L | 0.0016 | mg/L | 0.008 | mg/L | Final
118 | n | Residential | 1st Floor | Kitchen Sink | S08n | 2016-02-03 | 08:00 |  | No Filter | 8 | Magnesium | 7.44 |  | mg/L | 0.022 | mg/L | 0.2 | mg/L | Final
118 | n | Residential | 1st Floor | Kitchen Sink | S08n | 2016-02-03 | 08:00 |  | No Filter | 8 | Iron | 0.08 | U | mg/L | 0.016 | mg/L | 0.08 | mg/L | Final
97 | p | Residential | 1st Floor | Kitchen Sink | S08p | 2016-02-03 | 09:15 | End time: 0918 | No Filter | 9 | Zinc | 0.161 |  | mg/L | 1.2 | ug/L | 10 | ug/L | Final
97 | p | Residential | 1st Floor | Kitchen Sink | S08p | 2016-02-03 | 09:15 | End time: 0918 | No Filter | 9 | Lead | 1.61 |  | ug/L | 0.012 | ug/L | 0.5 | ug/L | Final
97 | p | Residential | 1st Floor | Kitchen Sink | S08p | 2016-02-03 | 09:15 | End time: 0918 | No Filter | 9 | Copper | 5.66 |  | ug/L | 0.14 | ug/L | 1 | ug/L | Final
97 | p | Residential | 1st Floor | Kitchen Sink | S08p | 2016-02-03 | 09:15 | End time: 0918 | No Filter | 9 | Magnesium | 7.79 |  | mg/L | 0.022 | mg/L | 0.2 | mg/L | Final
97 | p | Residential | 1st Floor | Kitchen Sink | S08p | 2016-02-03 | 09:15 | End time: 0918 | No Filter | 9 | Sodium | 5.17 |  | mg/L | 0.036 | mg/L | 0.4 | mg/L | Final
97 | p | Residential | 1st Floor | Kitchen Sink | S08p | 2016-02-03 | 09:15 | End time: 0918 | No Filter | 9 | Calcium | 27.2 |  | mg/L | 0.021 | mg/L | 0.2 | mg/L | Final
97 | p | Residential | 1st Floor | Kitchen Sink | S08p | 2016-02-03 | 09:15 | End time: 0918 | No Filter | 9 | Manganese | 0.008 | U | mg/L | 0.0016 | mg/L | 0.008 | mg/L | Final
97 | p | Residential | 1st Floor | Kitchen Sink | S08p | 2016-02-03 | 09:15 | End time: 0918 | No Filter | 9 | Iron | 0.08 | U | mg/L | 0.016 | mg/L | 0.08 | mg/L | Final
97 | p | Residential | 1st Floor | Kitchen Sink | S08p | 2016-02-03 | 09:15 | End time: 0918 | No Filter | 9 | Chromium | 5 | U | ug/L | 0.00086 | mg/L | 0.005 | mg/L | Final
97 | p | Residential | 1st Floor | Kitchen Sink | S08p | 2016-02-03 | 09:15 | End time: 0918 | No Filter | 9 | Cadmium | 2 | U | ug/L | 0.00021 | mg/L | 0.002 | mg/L | Final
97 | p | Residential | 1st Floor | Kitchen Sink | S08p | 2016-02-03 | 09:15 | End time: 0918 | No Filter | 9 | Nickel | 0.006 | U | mg/L | 0.0018 | mg/L | 0.006 | mg/L | Final
97 | p | Residential | 1st Floor | Kitchen Sink | S08p | 2016-02-03 | 09:15 | End time: 0918 | No Filter | 9 | Potassium | 1.08 |  | mg/L | 0.072 | mg/L | 0.8 | mg/L | Final
277 | eb | Residential | 1st Floor | Kitchen Sink | S07eb | 2016-03-01 | 14:38 |  |  |  | Aluminum | 0.2 | U | mg/L | 0.027 | mg/L | 0.2 | mg/L | Final
156 | r | Residential | 1st Floor | Kitchen Sink | S08r | 2016-02-04 | 07:22 |  | No Filter | 10 | Zinc | 0.0583 |  | mg/L | 1.2 | ug/L | 10 | ug/L | Final
156 | r | Residential | 1st Floor | Kitchen Sink | S08r | 2016-02-04 | 07:22 |  | No Filter | 10 | Lead | 0.565 |  | ug/L | 0.012 | ug/L | 0.5 | ug/L | Final
156 | r | Residential | 1st Floor | Kitchen Sink | S08r | 2016-02-04 | 07:22 |  | No Filter | 10 | Copper | 5.07 | B | ug/L | 0.14 | ug/L | 1 | ug/L | Final
156 | r | Residential | 1st Floor | Kitchen Sink | S08r | 2016-02-04 | 07:22 |  | No Filter | 10 | Calcium | 28 |  | mg/L | 0.021 | mg/L | 0.2 | mg/L | Final
156 | r | Residential | 1st Floor | Kitchen Sink | S08r | 2016-02-04 | 07:22 |  | No Filter | 10 | Cadmium | 2 | U | ug/L | 0.00021 | mg/L | 0.002 | mg/L | Final
156 | r | Residential | 1st Floor | Kitchen Sink | S08r | 2016-02-04 | 07:22 |  | No Filter | 10 | Manganese | 0.008 | U | mg/L | 0.0016 | mg/L | 0.008 | mg/L | Final
156 | r | Residential | 1st Floor | Kitchen Sink | S08r | 2016-02-04 | 07:22 |  | No Filter | 10 | Iron | 0.08 | U | mg/L | 0.016 | mg/L | 0.08 | mg/L | Final
156 | r | Residential | 1st Floor | Kitchen Sink | S08r | 2016-02-04 | 07:22 |  | No Filter | 10 | Magnesium | 8.05 |  | mg/L | 0.022 | mg/L | 0.2 | mg/L | Final
361 | ec | Residential | 1st Floor | Kitchen Sink | S07ec | 2016-03-05 | 08:44 | We removed the PUR filter from the faucet before collecting samples. We observed particulate in the screen and showed the homeowners how to check and clean the filter screen. Replaced filter after collecting samples. | No Filter | 8.5 | Aluminum | 0.2 | U | mg/L | 0.027 | mg/L | 0.2 | mg/L | Final
156 | r | Residential | 1st Floor | Kitchen Sink | S08r | 2016-02-04 | 07:22 |  | No Filter | 10 | Chromium | 5 | U | ug/L | 0.00086 | mg/L | 0.005 | mg/L | Final
156 | r | Residential | 1st Floor | Kitchen Sink | S08r | 2016-02-04 | 07:22 |  | No Filter | 10 | Sodium | 5.21 |  | mg/L | 0.036 | mg/L | 0.4 | mg/L | Final
156 | r | Residential | 1st Floor | Kitchen Sink | S08r | 2016-02-04 | 07:22 |  | No Filter | 10 | Potassium | 1.11 |  | mg/L | 0.072 | mg/L | 0.8 | mg/L | Final
156 | r | Residential | 1st Floor | Kitchen Sink | S08r | 2016-02-04 | 07:22 |  | No Filter | 10 | Nickel | 0.006 | U | mg/L | 0.0018 | mg/L | 0.006 | mg/L | Final
25 | s | Residential | 1st Floor | Kitchen Sink | S08s | 2016-02-04 | 09:05 | When filter was removed some water dribbled out | No Filter | 10 | Lead | 2.21 |  | ug/L | 0.012 | ug/L | 0.5 | ug/L | Final
25 | s | Residential | 1st Floor | Kitchen Sink | S08s | 2016-02-04 | 09:05 | When filter was removed some water dribbled out | No Filter | 10 | Zinc | 0.01 | U | mg/L | 1.2 | ug/L | 10 | ug/L | Final
25 | s | Residential | 1st Floor | Kitchen Sink | S08s | 2016-02-04 | 09:05 | When filter was removed some water dribbled out | No Filter | 10 | Copper | 11.7 |  | ug/L | 0.14 | ug/L | 1 | ug/L | Final
25 | s | Residential | 1st Floor | Kitchen Sink | S08s | 2016-02-04 | 09:05 | When filter was removed some water dribbled out | No Filter | 10 | Sodium | 5.24 |  | mg/L | 0.036 | mg/L | 0.4 | mg/L | Final
25 | s | Residential | 1st Floor | Kitchen Sink | S08s | 2016-02-04 | 09:05 | When filter was removed some water dribbled out | No Filter | 10 | Potassium | 1.09 |  | mg/L | 0.072 | mg/L | 0.8 | mg/L | Final
25 | s | Residential | 1st Floor | Kitchen Sink | S08s | 2016-02-04 | 09:05 | When filter was removed some water dribbled out | No Filter | 10 | Nickel | 0.006 | U | mg/L | 0.0018 | mg/L | 0.006 | mg/L | Final
25 | s | Residential | 1st Floor | Kitchen Sink | S08s | 2016-02-04 | 09:05 | When filter was removed some water dribbled out | No Filter | 10 | Iron | 0.08 | U | mg/L | 0.016 | mg/L | 0.08 | mg/L | Final
25 | s | Residential | 1st Floor | Kitchen Sink | S08s | 2016-02-04 | 09:05 | When filter was removed some water dribbled out | No Filter | 10 | Manganese | 0.008 | U | mg/L | 0.0016 | mg/L | 0.008 | mg/L | Final
360 | ed | Residential | 1st Floor | Kitchen Sink | S07ed | 2016-03-05 | 16:40 |  | No Filter | 6 | Aluminum | 0.2 | U | mg/L | 0.027 | mg/L | 0.2 | mg/L | Final
25 | s | Residential | 1st Floor | Kitchen Sink | S08s | 2016-02-04 | 09:05 | When filter was removed some water dribbled out | No Filter | 10 | Magnesium | 8.4 |  | mg/L | 0.022 | mg/L | 0.2 | mg/L | Final
25 | s | Residential | 1st Floor | Kitchen Sink | S08s | 2016-02-04 | 09:05 | When filter was removed some water dribbled out | No Filter | 10 | Cadmium | 2 | U | ug/L | 0.00021 | mg/L | 0.002 | mg/L | Final
25 | s | Residential | 1st Floor | Kitchen Sink | S08s | 2016-02-04 | 09:05 | When filter was removed some water dribbled out | No Filter | 10 | Calcium | 28.8 |  | mg/L | 0.021 | mg/L | 0.2 | mg/L | Final
25 | s | Residential | 1st Floor | Kitchen Sink | S08s | 2016-02-04 | 09:05 | When filter was removed some water dribbled out | No Filter | 10 | Chromium | 5 | U | ug/L | 0.00086 | mg/L | 0.005 | mg/L | Final
25 | s | Residential | 1st Floor | Kitchen Sink | S08s | 2016-02-04 | 09:05 | When filter was removed some water dribbled out | No Filter | 10 | Tin | 0.02 | U | mg/L | 0.0041 | mg/L | 0.02 | mg/L | Final
122 | t | Residential | 1st Floor | Kitchen Sink | S08t | 2016-02-05 | 09:52 |  | No Filter | 7 | Lead | 3.28 |  | ug/L | 0.012 | ug/L | 0.5 | ug/L | Final
122 | t | Residential | 1st Floor | Kitchen Sink | S08t | 2016-02-05 | 09:52 |  | No Filter | 7 | Copper | 55.5 |  | ug/L | 0.14 | ug/L | 1 | ug/L | Final
122 | t | Residential | 1st Floor | Kitchen Sink | S08t | 2016-02-05 | 09:52 |  | No Filter | 7 | Iron | 0.209 |  | mg/L | 0.016 | mg/L | 0.08 | mg/L | Final
122 | t | Residential | 1st Floor | Kitchen Sink | S08t | 2016-02-05 | 09:52 |  | No Filter | 7 | Zinc | 0.0644 |  | mg/L | 1.2 | ug/L | 10 | ug/L | Final
122 | t | Residential | 1st Floor | Kitchen Sink | S08t | 2016-02-05 | 09:52 |  | No Filter | 7 | Nickel | 0.006 | U | mg/L | 0.0018 | mg/L | 0.006 | mg/L | Final
122 | t | Residential | 1st Floor | Kitchen Sink | S08t | 2016-02-05 | 09:52 |  | No Filter | 7 | Cadmium | 2 | U | ug/L | 0.00021 | mg/L | 0.002 | mg/L | Final
122 | t | Residential | 1st Floor | Kitchen Sink | S08t | 2016-02-05 | 09:52 |  | No Filter | 7 | Potassium | 1.08 |  | mg/L | 0.072 | mg/L | 0.8 | mg/L | Final
122 | t | Residential | 1st Floor | Kitchen Sink | S08t | 2016-02-05 | 09:52 |  | No Filter | 7 | Chromium | 5 | U | ug/L | 0.00086 | mg/L | 0.005 | mg/L | Final
122 | t | Residential | 1st Floor | Kitchen Sink | S08t | 2016-02-05 | 09:52 |  | No Filter | 7 | Manganese | 0.008 | U | mg/L | 0.0016 | mg/L | 0.008 | mg/L | Final
122 | t | Residential | 1st Floor | Kitchen Sink | S08t | 2016-02-05 | 09:52 |  | No Filter | 7 | Magnesium | 7.89 |  | mg/L | 0.022 | mg/L | 0.2 | mg/L | Final
412 | ee | Residential | 1st Floor | Kitchen Sink | S07ee | 2016-03-11 | 08:49 |  | No Filter | 7.5 | Aluminum | 0.2 | U | mg/L | 0.027 | mg/L | 0.2 | mg/L | Final
122 | t | Residential | 1st Floor | Kitchen Sink | S08t | 2016-02-05 | 09:52 |  | No Filter | 7 | Calcium | 27.6 |  | mg/L | 0.021 | mg/L | 0.2 | mg/L | Final
122 | t | Residential | 1st Floor | Kitchen Sink | S08t | 2016-02-05 | 09:52 |  | No Filter | 7 | Sodium | 5.06 |  | mg/L | 0.036 | mg/L | 0.4 | mg/L | Final
122 | t | Residential | 1st Floor | Kitchen Sink | S08t | 2016-02-05 | 09:52 |  | No Filter | 7 | Tin | 0.02 | U | mg/L | 0.0041 | mg/L | 0.02 | mg/L | Final
79 | u | Residential | 1st Floor | Kitchen Sink | S08u | 2016-02-05 | 15:10 |  | No Filter | 11 | Lead | 38.4 |  | ug/L | 0.012 | ug/L | 0.5 | ug/L | Final
79 | u | Residential | 1st Floor | Kitchen Sink | S08u | 2016-02-05 | 15:10 |  | No Filter | 11 | Iron | 0.0873 |  | mg/L | 0.016 | mg/L | 0.08 | mg/L | Final
79 | u | Residential | 1st Floor | Kitchen Sink | S08u | 2016-02-05 | 15:10 |  | No Filter | 11 | Sodium | 5.07 |  | mg/L | 0.036 | mg/L | 0.4 | mg/L | Final
450 | ef | Residential | 1st Floor | Kitchen Sink | S07ef | 2016-03-15 | 09:14 |  | No Filter | 10 | Aluminum | 0.2 | U | mg/L | 0.0087 | mg/L |  | mg/L | Final
79 | u | Residential | 1st Floor | Kitchen Sink | S08u | 2016-02-05 | 15:10 |  | No Filter | 11 | Magnesium | 8.03 |  | mg/L | 0.022 | mg/L | 0.2 | mg/L | Final
79 | u | Residential | 1st Floor | Kitchen Sink | S08u | 2016-02-05 | 15:10 |  | No Filter | 11 | Nickel | 0.006 | U | mg/L | 0.0018 | mg/L | 0.006 | mg/L | Final
79 | u | Residential | 1st Floor | Kitchen Sink | S08u | 2016-02-05 | 15:10 |  | No Filter | 11 | Potassium | 1.08 |  | mg/L | 0.072 | mg/L | 0.8 | mg/L | Final
79 | u | Residential | 1st Floor | Kitchen Sink | S08u | 2016-02-05 | 15:10 |  | No Filter | 11 | Manganese | 0.008 | U | mg/L | 0.0016 | mg/L | 0.008 | mg/L | Final
79 | u | Residential | 1st Floor | Kitchen Sink | S08u | 2016-02-05 | 15:10 |  | No Filter | 11 | Chromium | 5 | U | ug/L | 0.00086 | mg/L | 0.005 | mg/L | Final
79 | u | Residential | 1st Floor | Kitchen Sink | S08u | 2016-02-05 | 15:10 |  | No Filter | 11 | Calcium | 28.3 |  | mg/L | 0.021 | mg/L | 0.2 | mg/L | Final
79 | u | Residential | 1st Floor | Kitchen Sink | S08u | 2016-02-05 | 15:10 |  | No Filter | 11 | Cadmium | 2 | U | ug/L | 0.00021 | mg/L | 0.002 | mg/L | Final
79 | u | Residential | 1st Floor | Kitchen Sink | S08u | 2016-02-05 | 15:10 |  | No Filter | 11 | Copper | 58.4 |  | ug/L | 0.14 | ug/L | 1 | ug/L | Final
79 | u | Residential | 1st Floor | Kitchen Sink | S08u | 2016-02-05 | 15:10 |  | No Filter | 11 | Zinc | 0.0433 |  | mg/L | 1.2 | ug/L | 10 | ug/L | Final
79 | u | Residential | 1st Floor | Kitchen Sink | S08u | 2016-02-05 | 15:10 |  | No Filter | 11 | Tin | 0.02 | U | mg/L | 0.0041 | mg/L | 0.02 | mg/L | Final
83 | v | Residential | 1st Floor | Kitchen Sink | S08v | 2016-02-05 | 13:13 | Added on two at the end - concern that so3v-so5v had warmth to water and had hot water mixed in- single hand faucet. | Aerator On | 6 | Magnesium | 7.92 |  | mg/L | 0.022 | mg/L | 0.2 | mg/L | Final
83 | v | Residential | 1st Floor | Kitchen Sink | S08v | 2016-02-05 | 13:13 | Added on two at the end - concern that so3v-so5v had warmth to water and had hot water mixed in- single hand faucet. | Aerator On | 6 | Cadmium | 2 | U | ug/L | 0.00021 | mg/L | 0.002 | mg/L | Final
83 | v | Residential | 1st Floor | Kitchen Sink | S08v | 2016-02-05 | 13:13 | Added on two at the end - concern that so3v-so5v had warmth to water and had hot water mixed in- single hand faucet. | Aerator On | 6 | Chromium | 5 | U | ug/L | 0.00086 | mg/L | 0.005 | mg/L | Final
83 | v | Residential | 1st Floor | Kitchen Sink | S08v | 2016-02-05 | 13:13 | Added on two at the end - concern that so3v-so5v had warmth to water and had hot water mixed in- single hand faucet. | Aerator On | 6 | Nickel | 0.006 | U | mg/L | 0.0018 | mg/L | 0.006 | mg/L | Final
449 | eh | Residential | 1st Floor | Kitchen Sink | S07eh | 2016-03-16 | 15:24 |  | No Filter | 6.5 | Aluminum | 0.2 | U | mg/L | 0.027 | mg/L | 0.2 | mg/L | Final
83 | v | Residential | 1st Floor | Kitchen Sink | S08v | 2016-02-05 | 13:13 | Added on two at the end - concern that so3v-so5v had warmth to water and had hot water mixed in- single hand faucet. | Aerator On | 6 | Manganese | 0.008 | U | mg/L | 0.0016 | mg/L | 0.008 | mg/L | Final
83 | v | Residential | 1st Floor | Kitchen Sink | S08v | 2016-02-05 | 13:13 | Added on two at the end - concern that so3v-so5v had warmth to water and had hot water mixed in- single hand faucet. | Aerator On | 6 | Lead | 6.07 |  | ug/L | 0.012 | ug/L | 0.5 | ug/L | Final
83 | v | Residential | 1st Floor | Kitchen Sink | S08v | 2016-02-05 | 13:13 | Added on two at the end - concern that so3v-so5v had warmth to water and had hot water mixed in- single hand faucet. | Aerator On | 6 | Sodium | 5.04 |  | mg/L | 0.036 | mg/L | 0.4 | mg/L | Final
83 | v | Residential | 1st Floor | Kitchen Sink | S08v | 2016-02-05 | 13:13 | Added on two at the end - concern that so3v-so5v had warmth to water and had hot water mixed in- single hand faucet. | Aerator On | 6 | Calcium | 27.2 |  | mg/L | 0.021 | mg/L | 0.2 | mg/L | Final
83 | v | Residential | 1st Floor | Kitchen Sink | S08v | 2016-02-05 | 13:13 | Added on two at the end - concern that so3v-so5v had warmth to water and had hot water mixed in- single hand faucet. | Aerator On | 6 | Copper | 59.2 |  | ug/L | 0.14 | ug/L | 1 | ug/L | Final
83 | v | Residential | 1st Floor | Kitchen Sink | S08v | 2016-02-05 | 13:13 | Added on two at the end - concern that so3v-so5v had warmth to water and had hot water mixed in- single hand faucet. | Aerator On | 6 | Zinc | 0.01 | U | mg/L | 1.2 | ug/L | 10 | ug/L | Final
83 | v | Residential | 1st Floor | Kitchen Sink | S08v | 2016-02-05 | 13:13 | Added on two at the end - concern that so3v-so5v had warmth to water and had hot water mixed in- single hand faucet. | Aerator On | 6 | Iron | 0.18 |  | mg/L | 0.016 | mg/L | 0.08 | mg/L | Final
83 | v | Residential | 1st Floor | Kitchen Sink | S08v | 2016-02-05 | 13:13 | Added on two at the end - concern that so3v-so5v had warmth to water and had hot water mixed in- single hand faucet. | Aerator On | 6 | Potassium | 1.01 |  | mg/L | 0.072 | mg/L | 0.8 | mg/L | Final
141 | w | Residential | 1st Floor | Kitchen Sink | S08w | 2016-02-05 | 08:25 |  | No Filter |  | Copper | 150 |  | ug/L | 0.14 | ug/L | 1 | ug/L | Final
141 | w | Residential | 1st Floor | Kitchen Sink | S08w | 2016-02-05 | 08:25 |  | No Filter |  | Zinc | 0.0467 |  | mg/L | 1.2 | ug/L | 10 | ug/L | Final
141 | w | Residential | 1st Floor | Kitchen Sink | S08w | 2016-02-05 | 08:25 |  | No Filter |  | Lead | 57.1 |  | ug/L | 0.012 | ug/L | 0.5 | ug/L | Final
141 | w | Residential | 1st Floor | Kitchen Sink | S08w | 2016-02-05 | 08:25 |  | No Filter |  | Calcium | 29.2 |  | mg/L | 0.021 | mg/L | 0.2 | mg/L | Final
714 | ei | Residential | 1st Floor | Kitchen Sink | S07ei | 2016-05-12 | 15:54 |  | Aerator On | 11 | Aluminum | 0.2 | U | mg/L | 0.027 | mg/L | 0.2 | mg/L | Final
141 | w | Residential | 1st Floor | Kitchen Sink | S08w | 2016-02-05 | 08:25 |  | No Filter |  | Manganese | 0.0522 |  | mg/L | 0.0016 | mg/L | 0.008 | mg/L | Final
141 | w | Residential | 1st Floor | Kitchen Sink | S08w | 2016-02-05 | 08:25 |  | No Filter |  | Nickel | 0.006 | U | mg/L | 0.0018 | mg/L | 0.006 | mg/L | Final
141 | w | Residential | 1st Floor | Kitchen Sink | S08w | 2016-02-05 | 08:25 |  | No Filter |  | Cadmium | 2 | U | ug/L | 0.00021 | mg/L | 0.002 | mg/L | Final
141 | w | Residential | 1st Floor | Kitchen Sink | S08w | 2016-02-05 | 08:25 |  | No Filter |  | Sodium | 5.22 |  | mg/L | 0.036 | mg/L | 0.4 | mg/L | Final
141 | w | Residential | 1st Floor | Kitchen Sink | S08w | 2016-02-05 | 08:25 |  | No Filter |  | Chromium | 5 | U | ug/L | 0.00086 | mg/L | 0.005 | mg/L | Final
141 | w | Residential | 1st Floor | Kitchen Sink | S08w | 2016-02-05 | 08:25 |  | No Filter |  | Magnesium | 8.57 |  | mg/L | 0.022 | mg/L | 0.2 | mg/L | Final
141 | w | Residential | 1st Floor | Kitchen Sink | S08w | 2016-02-05 | 08:25 |  | No Filter |  | Iron | 2.38 |  | mg/L | 0.016 | mg/L | 0.08 | mg/L | Final
141 | w | Residential | 1st Floor | Kitchen Sink | S08w | 2016-02-05 | 08:25 |  | No Filter |  | Potassium | 1.12 |  | mg/L | 0.072 | mg/L | 0.8 | mg/L | Final
141 | w | Residential | 1st Floor | Kitchen Sink | S08w | 2016-02-05 | 08:25 |  | No Filter |  | Tin | 0.02 | U | mg/L | 0.0041 | mg/L | 0.02 | mg/L | Final
8 | x | Residential | 1st Floor | Kitchen Sink | S08x | 2016-02-07 | 12:21 |  | No Filter | 7 | Chromium | 5 | U | ug/L | 0.00086 | mg/L | 0.005 | mg/L | Final
8 | x | Residential | 1st Floor | Kitchen Sink | S08x | 2016-02-07 | 12:21 |  | No Filter | 7 | Zinc | 0.197 |  | mg/L | 1.2 | ug/L | 10 | ug/L | Final
8 | x | Residential | 1st Floor | Kitchen Sink | S08x | 2016-02-07 | 12:21 |  | No Filter | 7 | Lead | 5.39 |  | ug/L | 0.012 | ug/L | 0.5 | ug/L | Final
8 | x | Residential | 1st Floor | Kitchen Sink | S08x | 2016-02-07 | 12:21 |  | No Filter | 7 | Calcium | 27.7 |  | mg/L | 0.021 | mg/L | 0.2 | mg/L | Final
8 | x | Residential | 1st Floor | Kitchen Sink | S08x | 2016-02-07 | 12:21 |  | No Filter | 7 | Iron | 0.0825 |  | mg/L | 0.016 | mg/L | 0.08 | mg/L | Final
8 | x | Residential | 1st Floor | Kitchen Sink | S08x | 2016-02-07 | 12:21 |  | No Filter | 7 | Magnesium | 8.17 |  | mg/L | 0.022 | mg/L | 0.2 | mg/L | Final
8 | x | Residential | 1st Floor | Kitchen Sink | S08x | 2016-02-07 | 12:21 |  | No Filter | 7 | Manganese | 0.008 | U | mg/L | 0.0016 | mg/L | 0.008 | mg/L | Final
8 | x | Residential | 1st Floor | Kitchen Sink | S08x | 2016-02-07 | 12:21 |  | No Filter | 7 | Nickel | 0.006 | U | mg/L | 0.0018 | mg/L | 0.006 | mg/L | Final
8 | x | Residential | 1st Floor | Kitchen Sink | S08x | 2016-02-07 | 12:21 |  | No Filter | 7 | Potassium | 1.01 |  | mg/L | 0.072 | mg/L | 0.8 | mg/L | Final
8 | x | Residential | 1st Floor | Kitchen Sink | S08x | 2016-02-07 | 12:21 |  | No Filter | 7 | Sodium | 5.13 |  | mg/L | 0.036 | mg/L | 0.4 | mg/L | Final
80 | f | Residential | 1st Floor | Kitchen Sink | S07f | 2016-01-30 | 10:12 | Toilet used at midnight, ran wash at 9pm. PUR filter removed before sampling; new PUR filter installed after. | No Filter | 10 | Aluminum | 0.2 | U | mg/L | 0.027 | mg/L | 0.2 | mg/L | Final
8 | x | Residential | 1st Floor | Kitchen Sink | S08x | 2016-02-07 | 12:21 |  | No Filter | 7 | Copper | 6.35 |  | ug/L | 0.14 | ug/L | 1 | ug/L | Final
8 | x | Residential | 1st Floor | Kitchen Sink | S08x | 2016-02-07 | 12:21 |  | No Filter | 7 | Cadmium | 2 | U | ug/L | 0.00021 | mg/L | 0.002 | mg/L | Final
45 | y | Residential | 1st Floor | Kitchen Sink | S08y | 2016-02-07 | 08:09 | Confirmed with resident that her NSF53 pitcher is the correct filter rating. | No Filter | 8 | Copper | 23.6 |  | ug/L | 0.14 | ug/L | 1 | ug/L | Final
45 | y | Residential | 1st Floor | Kitchen Sink | S08y | 2016-02-07 | 08:09 | Confirmed with resident that her NSF53 pitcher is the correct filter rating. | No Filter | 8 | Lead | 0.5 | U | ug/L | 0.012 | ug/L | 0.5 | ug/L | Final
45 | y | Residential | 1st Floor | Kitchen Sink | S08y | 2016-02-07 | 08:09 | Confirmed with resident that her NSF53 pitcher is the correct filter rating. | No Filter | 8 | Zinc | 0.01 | U | mg/L | 1.2 | ug/L | 10 | ug/L | Final
45 | y | Residential | 1st Floor | Kitchen Sink | S08y | 2016-02-07 | 08:09 | Confirmed with resident that her NSF53 pitcher is the correct filter rating. | No Filter | 8 | Nickel | 0.006 | U | mg/L | 0.0018 | mg/L | 0.006 | mg/L | Final
45 | y | Residential | 1st Floor | Kitchen Sink | S08y | 2016-02-07 | 08:09 | Confirmed with resident that her NSF53 pitcher is the correct filter rating. | No Filter | 8 | Chromium | 5 | U | ug/L | 0.00086 | mg/L | 0.005 | mg/L | Final
45 | y | Residential | 1st Floor | Kitchen Sink | S08y | 2016-02-07 | 08:09 | Confirmed with resident that her NSF53 pitcher is the correct filter rating. | No Filter | 8 | Cadmium | 2 | U | ug/L | 0.00021 | mg/L | 0.002 | mg/L | Final
45 | y | Residential | 1st Floor | Kitchen Sink | S08y | 2016-02-07 | 08:09 | Confirmed with resident that her NSF53 pitcher is the correct filter rating. | No Filter | 8 | Iron | 0.08 | U | mg/L | 0.016 | mg/L | 0.08 | mg/L | Final
45 | y | Residential | 1st Floor | Kitchen Sink | S08y | 2016-02-07 | 08:09 | Confirmed with resident that her NSF53 pitcher is the correct filter rating. | No Filter | 8 | Manganese | 0.008 | U | mg/L | 0.0016 | mg/L | 0.008 | mg/L | Final
190 | g | Residential | 1st Floor | Kitchen Sink | S07g | 2016-01-31 | 08:43 | Kitchen (no filter) >8.5 hr stagnation. Copper pipes inside. No LSL observed into basement, but owner indicated the presence of a lead SL. House built 1927. | No Filter | 8 | Aluminum | 0.2 | U | mg/L | 0.027 | mg/L | 0.2 | mg/L | Final
45 | y | Residential | 1st Floor | Kitchen Sink | S08y | 2016-02-07 | 08:09 | Confirmed with resident that her NSF53 pitcher is the correct filter rating. | No Filter | 8 | Sodium | 4.8 |  | mg/L | 0.036 | mg/L | 0.4 | mg/L | Final
45 | y | Residential | 1st Floor | Kitchen Sink | S08y | 2016-02-07 | 08:09 | Confirmed with resident that her NSF53 pitcher is the correct filter rating. | No Filter | 8 | Calcium | 26 |  | mg/L | 0.021 | mg/L | 0.2 | mg/L | Final
45 | y | Residential | 1st Floor | Kitchen Sink | S08y | 2016-02-07 | 08:09 | Confirmed with resident that her NSF53 pitcher is the correct filter rating. | No Filter | 8 | Magnesium | 7.58 |  | mg/L | 0.022 | mg/L | 0.2 | mg/L | Final
45 | y | Residential | 1st Floor | Kitchen Sink | S08y | 2016-02-07 | 08:09 | Confirmed with resident that her NSF53 pitcher is the correct filter rating. | No Filter | 8 | Potassium | 1.07 |  | mg/L | 0.072 | mg/L | 0.8 | mg/L | Final
109 | z | Residential | 1st Floor | Kitchen Sink | S08z | 2016-02-08 | 08:06 |  | Aerator On | 7.5 | Sodium | 4.8 |  | mg/L | 100 | ug/L | 1000 | ug/L | Final
109 | z | Residential | 1st Floor | Kitchen Sink | S08z | 2016-02-08 | 08:06 |  | Aerator On | 7.5 | Calcium | 26 |  | mg/L | 25 | ug/L | 250 | ug/L | Final
109 | z | Residential | 1st Floor | Kitchen Sink | S08z | 2016-02-08 | 08:06 |  | Aerator On | 7.5 | Cadmium | 0.5 | U | ug/L | 0.066 | ug/L | 0.5 | ug/L | Final
109 | z | Residential | 1st Floor | Kitchen Sink | S08z | 2016-02-08 | 08:06 |  | Aerator On | 7.5 | Copper | 31 | D | ug/L | 0.14 | ug/L | 1 | ug/L | Final
109 | z | Residential | 1st Floor | Kitchen Sink | S08z | 2016-02-08 | 08:06 |  | Aerator On | 7.5 | Lead | 1.4 | D | ug/L | 0.038 | ug/L | 0.5 | ug/L | Final
109 | z | Residential | 1st Floor | Kitchen Sink | S08z | 2016-02-08 | 08:06 |  | Aerator On | 7.5 | Nickel | 0.001 | U | mg/L | 0.046 | ug/L | 1 | ug/L | Final
109 | z | Residential | 1st Floor | Kitchen Sink | S08z | 2016-02-08 | 08:06 |  | Aerator On | 7.5 | Chromium | 5 | U | ug/L | 1.1 | ug/L | 5 | ug/L | Final
109 | z | Residential | 1st Floor | Kitchen Sink | S08z | 2016-02-08 | 08:06 |  | Aerator On | 7.5 | Manganese | 0.005 | U | mg/L | 0.5 | ug/L | 5 | ug/L | Final
109 | z | Residential | 1st Floor | Kitchen Sink | S08z | 2016-02-08 | 08:06 |  | Aerator On | 7.5 | Iron | 0.1 | U | mg/L | 10 | ug/L | 100 | ug/L | Final
109 | z | Residential | 1st Floor | Kitchen Sink | S08z | 2016-02-08 | 08:06 |  | Aerator On | 7.5 | Magnesium | 7.4 |  | mg/L | 25 | ug/L | 250 | ug/L | Final
109 | z | Residential | 1st Floor | Kitchen Sink | S08z | 2016-02-08 | 08:06 |  | Aerator On | 7.5 | Potassium | 1 | U | mg/L | 83 | ug/L | 1000 | ug/L | Final
86 | h | Residential | 1st Floor | Kitchen Sink | S07h | 2016-02-01 | 09:23 | Removed point of use filter prior to flushing | No Filter | 9 | Aluminum | 0.2 | U | mg/L | 0.027 | mg/L | 0.2 | mg/L | Final
109 | z | Residential | 1st Floor | Kitchen Sink | S08z | 2016-02-08 | 08:06 |  | Aerator On | 7.5 | Zinc | 0.032 |  | mg/L | 1.1 | ug/L | 10 | ug/L | Final
169 | k | Residential | 1st Floor | Kitchen Sink | S07k | 2016-02-02 | 07:05 |  | No Filter | 7 | Aluminum | 0.2 | U | mg/L | 0.027 | mg/L | 0.2 | mg/L | Final
114 | a | Residential | 1st Floor | Kitchen Sink | S09a | 2016-01-28 | 09:15 |  | No Filter |  | Iron | 0.197 |  | mg/L | 0.016 | mg/L | 0.08 | mg/L | Final
114 | a | Residential | 1st Floor | Kitchen Sink | S09a | 2016-01-28 | 09:15 |  | No Filter |  | Magnesium | 7.79 |  | mg/L | 0.022 | mg/L | 0.2 | mg/L | Final
114 | a | Residential | 1st Floor | Kitchen Sink | S09a | 2016-01-28 | 09:15 |  | No Filter |  | Cadmium | 2 | U | ug/L | 0.00021 | mg/L | 0.002 | mg/L | Final
114 | a | Residential | 1st Floor | Kitchen Sink | S09a | 2016-01-28 | 09:15 |  | No Filter |  | Calcium | 26 |  | mg/L | 0.021 | mg/L | 0.2 | mg/L | Final
114 | a | Residential | 1st Floor | Kitchen Sink | S09a | 2016-01-28 | 09:15 |  | No Filter |  | Chromium | 5 | U | ug/L | 0.00086 | mg/L | 0.005 | mg/L | Final
114 | a | Residential | 1st Floor | Kitchen Sink | S09a | 2016-01-28 | 09:15 |  | No Filter |  | Manganese | 0.008 | U | mg/L | 0.0016 | mg/L | 0.008 | mg/L | Final
114 | a | Residential | 1st Floor | Kitchen Sink | S09a | 2016-01-28 | 09:15 |  | No Filter |  | Potassium | 0.988 |  | mg/L | 0.072 | mg/L | 0.8 | mg/L | Final
114 | a | Residential | 1st Floor | Kitchen Sink | S09a | 2016-01-28 | 09:15 |  | No Filter |  | Sodium | 4.65 |  | mg/L | 0.036 | mg/L | 0.4 | mg/L | Final
114 | a | Residential | 1st Floor | Kitchen Sink | S09a | 2016-01-28 | 09:15 |  | No Filter |  | Nickel | 0.006 | U | mg/L | 0.0018 | mg/L | 0.006 | mg/L | Final
114 | a | Residential | 1st Floor | Kitchen Sink | S09a | 2016-01-28 | 09:15 |  | No Filter |  | Copper | 3.77 |  | ug/L | 0.14 | ug/L | 1 | ug/L | Final
114 | a | Residential | 1st Floor | Kitchen Sink | S09a | 2016-01-28 | 09:15 |  | No Filter |  | Lead | 19.1 |  | ug/L | 0.012 | ug/L | 0.5 | ug/L | Final
114 | a | Residential | 1st Floor | Kitchen Sink | S09a | 2016-01-28 | 09:15 |  | No Filter |  | Zinc | 0.222 |  | mg/L | 1.2 | ug/L | 10 | ug/L | Final
192 | ab | Residential | 1st Floor | Kitchen Sink | S09ab | 2016-02-08 | 07:14 | Using Pur filter | No Filter | 12 | Chromium | 5 | U | ug/L | 1.1 | ug/L | 5 | ug/L | Final
192 | ab | Residential | 1st Floor | Kitchen Sink | S09ab | 2016-02-08 | 07:14 | Using Pur filter | No Filter | 12 | Sodium | 4.9 |  | mg/L | 100 | ug/L | 1000 | ug/L | Final
192 | ab | Residential | 1st Floor | Kitchen Sink | S09ab | 2016-02-08 | 07:14 | Using Pur filter | No Filter | 12 | Zinc | 0.016 |  | mg/L | 1.1 | ug/L | 10 | ug/L | Final
192 | ab | Residential | 1st Floor | Kitchen Sink | S09ab | 2016-02-08 | 07:14 | Using Pur filter | No Filter | 12 | Manganese | 0.012 |  | mg/L | 0.5 | ug/L | 5 | ug/L | Final
192 | ab | Residential | 1st Floor | Kitchen Sink | S09ab | 2016-02-08 | 07:14 | Using Pur filter | No Filter | 12 | Potassium | 1 | U | mg/L | 83 | ug/L | 1000 | ug/L | Final
192 | ab | Residential | 1st Floor | Kitchen Sink | S09ab | 2016-02-08 | 07:14 | Using Pur filter | No Filter | 12 | Magnesium | 8.2 |  | mg/L | 25 | ug/L | 250 | ug/L | Final
151 | l | Residential | 1st Floor | Kitchen Sink | S07l | 2016-02-02 | 09:10 |  | No Filter | 11 | Aluminum | 0.2 | U | mg/L | 0.027 | mg/L | 0.2 | mg/L | Final
192 | ab | Residential | 1st Floor | Kitchen Sink | S09ab | 2016-02-08 | 07:14 | Using Pur filter | No Filter | 12 | Iron | 0.14 |  | mg/L | 10 | ug/L | 100 | ug/L | Final
192 | ab | Residential | 1st Floor | Kitchen Sink | S09ab | 2016-02-08 | 07:14 | Using Pur filter | No Filter | 12 | Calcium | 27 |  | mg/L | 25 | ug/L | 250 | ug/L | Final
192 | ab | Residential | 1st Floor | Kitchen Sink | S09ab | 2016-02-08 | 07:14 | Using Pur filter | No Filter | 12 | Lead | 23 | D | ug/L | 0.038 | ug/L | 0.5 | ug/L | Final
192 | ab | Residential | 1st Floor | Kitchen Sink | S09ab | 2016-02-08 | 07:14 | Using Pur filter | No Filter | 12 | Copper | 31 | D | ug/L | 0.14 | ug/L | 1 | ug/L | Final
192 | ab | Residential | 1st Floor | Kitchen Sink | S09ab | 2016-02-08 | 07:14 | Using Pur filter | No Filter | 12 | Nickel | 0.001 | U | mg/L | 0.046 | ug/L | 1 | ug/L | Final
192 | ab | Residential | 1st Floor | Kitchen Sink | S09ab | 2016-02-08 | 07:14 | Using Pur filter | No Filter | 12 | Cadmium | 0.5 | U | ug/L | 0.066 | ug/L | 0.5 | ug/L | Final
44 | ac | Residential | 1st Floor | Kitchen Sink | S09ac | 2016-02-08 | 11:30 |  | Aerator On | 4.5 | Sodium | 4.5 |  | mg/L | 100 | ug/L | 1000 | ug/L | Final
44 | ac | Residential | 1st Floor | Kitchen Sink | S09ac | 2016-02-08 | 11:30 |  | Aerator On | 4.5 | Chromium | 5 | U | ug/L | 1.1 | ug/L | 5 | ug/L | Final
44 | ac | Residential | 1st Floor | Kitchen Sink | S09ac | 2016-02-08 | 11:30 |  | Aerator On | 4.5 | Magnesium | 7.5 |  | mg/L | 25 | ug/L | 250 | ug/L | Final
193 | m | Residential | 1st Floor | Kitchen Sink | S07m | 2016-02-03 | 07:01 |  | No Filter | 7 | Aluminum | 0.2 | U | mg/L | 0.027 | mg/L | 0.2 | mg/L | Final
44 | ac | Residential | 1st Floor | Kitchen Sink | S09ac | 2016-02-08 | 11:30 |  | Aerator On | 4.5 | Manganese | 0.005 | U | mg/L | 0.5 | ug/L | 5 | ug/L | Final
44 | ac | Residential | 1st Floor | Kitchen Sink | S09ac | 2016-02-08 | 11:30 |  | Aerator On | 4.5 | Potassium | 1 | U | mg/L | 83 | ug/L | 1000 | ug/L | Final
44 | ac | Residential | 1st Floor | Kitchen Sink | S09ac | 2016-02-08 | 11:30 |  | Aerator On | 4.5 | Calcium | 27 |  | mg/L | 25 | ug/L | 250 | ug/L | Final
44 | ac | Residential | 1st Floor | Kitchen Sink | S09ac | 2016-02-08 | 11:30 |  | Aerator On | 4.5 | Zinc | 0.01 | U | mg/L | 1.1 | ug/L | 10 | ug/L | Final
44 | ac | Residential | 1st Floor | Kitchen Sink | S09ac | 2016-02-08 | 11:30 |  | Aerator On | 4.5 | Lead | 0.5 | U | ug/L | 0.038 | ug/L | 0.5 | ug/L | Final
44 | ac | Residential | 1st Floor | Kitchen Sink | S09ac | 2016-02-08 | 11:30 |  | Aerator On | 4.5 | Nickel | 0.0016 | D | mg/L | 0.046 | ug/L | 1 | ug/L | Final
44 | ac | Residential | 1st Floor | Kitchen Sink | S09ac | 2016-02-08 | 11:30 |  | Aerator On | 4.5 | Copper | 33 | D | ug/L | 0.14 | ug/L | 1 | ug/L | Final
44 | ac | Residential | 1st Floor | Kitchen Sink | S09ac | 2016-02-08 | 11:30 |  | Aerator On | 4.5 | Cadmium | 0.5 | U | ug/L | 0.066 | ug/L | 0.5 | ug/L | Final
44 | ac | Residential | 1st Floor | Kitchen Sink | S09ac | 2016-02-08 | 11:30 |  | Aerator On | 4.5 | Iron | 0.1 | U | mg/L | 10 | ug/L | 100 | ug/L | Final
37 | ad | Residential | 1st Floor | Kitchen Sink | S09ad | 2016-02-08 | 13:07 |  | No Filter | 16 | Cadmium | 0.5 | U | ug/L | 0.066 | ug/L | 0.5 | ug/L | Final
37 | ad | Residential | 1st Floor | Kitchen Sink | S09ad | 2016-02-08 | 13:07 |  | No Filter | 16 | Copper | 34 | D | ug/L | 0.14 | ug/L | 1 | ug/L | Final
37 | ad | Residential | 1st Floor | Kitchen Sink | S09ad | 2016-02-08 | 13:07 |  | No Filter | 16 | Lead | 0.88 | D | ug/L | 0.038 | ug/L | 0.5 | ug/L | Final
118 | n | Residential | 1st Floor | Kitchen Sink | S07n | 2016-02-03 | 08:00 |  | No Filter | 8 | Aluminum | 0.2 | U | mg/L | 0.027 | mg/L | 0.2 | mg/L | Final
37 | ad | Residential | 1st Floor | Kitchen Sink | S09ad | 2016-02-08 | 13:07 |  | No Filter | 16 | Calcium | 28 |  | mg/L | 25 | ug/L | 250 | ug/L | Final
37 | ad | Residential | 1st Floor | Kitchen Sink | S09ad | 2016-02-08 | 13:07 |  | No Filter | 16 | Magnesium | 7.5 |  | mg/L | 25 | ug/L | 250 | ug/L | Final
37 | ad | Residential | 1st Floor | Kitchen Sink | S09ad | 2016-02-08 | 13:07 |  | No Filter | 16 | Manganese | 0.005 | U | mg/L | 0.5 | ug/L | 5 | ug/L | Final
37 | ad | Residential | 1st Floor | Kitchen Sink | S09ad | 2016-02-08 | 13:07 |  | No Filter | 16 | Potassium | 1 | U | mg/L | 83 | ug/L | 1000 | ug/L | Final
37 | ad | Residential | 1st Floor | Kitchen Sink | S09ad | 2016-02-08 | 13:07 |  | No Filter | 16 | Chromium | 5 | U | ug/L | 1.1 | ug/L | 5 | ug/L | Final
37 | ad | Residential | 1st Floor | Kitchen Sink | S09ad | 2016-02-08 | 13:07 |  | No Filter | 16 | Zinc | 0.01 | U | mg/L | 1.1 | ug/L | 10 | ug/L | Final
37 | ad | Residential | 1st Floor | Kitchen Sink | S09ad | 2016-02-08 | 13:07 |  | No Filter | 16 | Iron | 0.1 | U | mg/L | 10 | ug/L | 100 | ug/L | Final
37 | ad | Residential | 1st Floor | Kitchen Sink | S09ad | 2016-02-08 | 13:07 |  | No Filter | 16 | Nickel | 0.001 | U | mg/L | 0.046 | ug/L | 1 | ug/L | Final
37 | ad | Residential | 1st Floor | Kitchen Sink | S09ad | 2016-02-08 | 13:07 |  | No Filter | 16 | Sodium | 4.7 |  | mg/L | 100 | ug/L | 1000 | ug/L | Final
97 | p | Residential | 1st Floor | Kitchen Sink | S07p | 2016-02-03 | 09:15 | End time: 0918 | No Filter | 9 | Aluminum | 0.2 | U | mg/L | 0.027 | mg/L | 0.2 | mg/L | Final
140 | ae | Residential | 1st Floor | Kitchen Sink | S09ae | 2016-02-09 | 07:20 |  | No Filter | 15 | Zinc | 0.01 | U | mg/L | 1.1 | ug/L | 10 | ug/L | Final
140 | ae | Residential | 1st Floor | Kitchen Sink | S09ae | 2016-02-09 | 07:20 |  | No Filter | 15 | Cadmium | 0.5 | U | ug/L | 0.066 | ug/L | 0.5 | ug/L | Final
140 | ae | Residential | 1st Floor | Kitchen Sink | S09ae | 2016-02-09 | 07:20 |  | No Filter | 15 | Copper | 33 | D | ug/L | 0.14 | ug/L | 1 | ug/L | Final
140 | ae | Residential | 1st Floor | Kitchen Sink | S09ae | 2016-02-09 | 07:20 |  | No Filter | 15 | Nickel | 0.001 | U | mg/L | 0.046 | ug/L | 1 | ug/L | Final
140 | ae | Residential | 1st Floor | Kitchen Sink | S09ae | 2016-02-09 | 07:20 |  | No Filter | 15 | Calcium | 28 |  | mg/L | 25 | ug/L | 250 | ug/L | Final
140 | ae | Residential | 1st Floor | Kitchen Sink | S09ae | 2016-02-09 | 07:20 |  | No Filter | 15 | Iron | 0.1 | U | mg/L | 10 | ug/L | 100 | ug/L | Final
140 | ae | Residential | 1st Floor | Kitchen Sink | S09ae | 2016-02-09 | 07:20 |  | No Filter | 15 | Magnesium | 8.2 |  | mg/L | 25 | ug/L | 250 | ug/L | Final
140 | ae | Residential | 1st Floor | Kitchen Sink | S09ae | 2016-02-09 | 07:20 |  | No Filter | 15 | Manganese | 0.005 | U | mg/L | 0.5 | ug/L | 5 | ug/L | Final
140 | ae | Residential | 1st Floor | Kitchen Sink | S09ae | 2016-02-09 | 07:20 |  | No Filter | 15 | Potassium | 1 | U | mg/L | 83 | ug/L | 1000 | ug/L | Final
140 | ae | Residential | 1st Floor | Kitchen Sink | S09ae | 2016-02-09 | 07:20 |  | No Filter | 15 | Sodium | 4.9 |  | mg/L | 100 | ug/L | 1000 | ug/L | Final
140 | ae | Residential | 1st Floor | Kitchen Sink | S09ae | 2016-02-09 | 07:20 |  | No Filter | 15 | Chromium | 5 | U | ug/L | 1.1 | ug/L | 5 | ug/L | Final
140 | ae | Residential | 1st Floor | Kitchen Sink | S09ae | 2016-02-09 | 07:20 |  | No Filter | 15 | Lead | 3 | D | ug/L | 0.038 | ug/L | 0.5 | ug/L | Final
113 | af | Residential | 1st Floor | Kitchen Sink | S09af | 2016-02-09 | 16:29 |  | Aerator On | 10 | Manganese | 0.017 |  | mg/L | 0.5 | ug/L | 5 | ug/L | Final
113 | af | Residential | 1st Floor | Kitchen Sink | S09af | 2016-02-09 | 16:29 |  | Aerator On | 10 | Cadmium | 0.66 | U | ug/L | 0.066 | ug/L | 0.66 | ug/L | Final
113 | af | Residential | 1st Floor | Kitchen Sink | S09af | 2016-02-09 | 16:29 |  | Aerator On | 10 | Nickel | 0.001 | U | mg/L | 0.046 | ug/L | 1 | ug/L | Final
113 | af | Residential | 1st Floor | Kitchen Sink | S09af | 2016-02-09 | 16:29 |  | Aerator On | 10 | Zinc | 0.015 |  | mg/L | 1.1 | ug/L | 10 | ug/L | Final
113 | af | Residential | 1st Floor | Kitchen Sink | S09af | 2016-02-09 | 16:29 |  | Aerator On | 10 | Chromium | 5 | U | ug/L | 1.1 | ug/L | 5 | ug/L | Final
113 | af | Residential | 1st Floor | Kitchen Sink | S09af | 2016-02-09 | 16:29 |  | Aerator On | 10 | Magnesium | 7.7 |  | mg/L | 25 | ug/L | 250 | ug/L | Final
113 | af | Residential | 1st Floor | Kitchen Sink | S09af | 2016-02-09 | 16:29 |  | Aerator On | 10 | Iron | 0.65 |  | mg/L | 10 | ug/L | 100 | ug/L | Final
113 | af | Residential | 1st Floor | Kitchen Sink | S09af | 2016-02-09 | 16:29 |  | Aerator On | 10 | Calcium | 25 |  | mg/L | 25 | ug/L | 250 | ug/L | Final
156 | r | Residential | 1st Floor | Kitchen Sink | S07r | 2016-02-04 | 07:22 |  | No Filter | 10 | Aluminum | 0.2 | U | mg/L | 0.027 | mg/L | 0.2 | mg/L | Final
113 | af | Residential | 1st Floor | Kitchen Sink | S09af | 2016-02-09 | 16:29 |  | Aerator On | 10 | Sodium | 4.8 |  | mg/L | 100 | ug/L | 1000 | ug/L | Final
113 | af | Residential | 1st Floor | Kitchen Sink | S09af | 2016-02-09 | 16:29 |  | Aerator On | 10 | Copper | 27 | D | ug/L | 0.14 | ug/L | 1 | ug/L | Final
113 | af | Residential | 1st Floor | Kitchen Sink | S09af | 2016-02-09 | 16:29 |  | Aerator On | 10 | Potassium | 1 | U | mg/L | 83 | ug/L | 1000 | ug/L | Final
113 | af | Residential | 1st Floor | Kitchen Sink | S09af | 2016-02-09 | 16:29 |  | Aerator On | 10 | Lead | 2 | D | ug/L | 0.038 | ug/L | 0.5 | ug/L | Final
107 | ag | Residential | 1st Floor | Kitchen Sink | S09ag | 2016-02-09 | 07:05 |  | No Filter | 11 | Magnesium | 8.2 |  | mg/L | 25 | ug/L | 250 | ug/L | Final
107 | ag | Residential | 1st Floor | Kitchen Sink | S09ag | 2016-02-09 | 07:05 |  | No Filter | 11 | Sodium | 5.1 |  | mg/L | 100 | ug/L | 1000 | ug/L | Final
25 | s | Residential | 1st Floor | Kitchen Sink | S07s | 2016-02-04 | 09:05 | When filter was removed some water dribbled out | No Filter | 10 | Aluminum | 0.2 | U | mg/L | 0.027 | mg/L | 0.2 | mg/L | Final
107 | ag | Residential | 1st Floor | Kitchen Sink | S09ag | 2016-02-09 | 07:05 |  | No Filter | 11 | Calcium | 28 |  | mg/L | 25 | ug/L | 250 | ug/L | Final
107 | ag | Residential | 1st Floor | Kitchen Sink | S09ag | 2016-02-09 | 07:05 |  | No Filter | 11 | Cadmium | 0.5 | U | ug/L | 0.066 | ug/L | 0.5 | ug/L | Final
107 | ag | Residential | 1st Floor | Kitchen Sink | S09ag | 2016-02-09 | 07:05 |  | No Filter | 11 | Lead | 19 | D | ug/L | 0.038 | ug/L | 0.5 | ug/L | Final
107 | ag | Residential | 1st Floor | Kitchen Sink | S09ag | 2016-02-09 | 07:05 |  | No Filter | 11 | Iron | 0.1 | U | mg/L | 10 | ug/L | 100 | ug/L | Final
107 | ag | Residential | 1st Floor | Kitchen Sink | S09ag | 2016-02-09 | 07:05 |  | No Filter | 11 | Manganese | 0.0082 |  | mg/L | 0.5 | ug/L | 5 | ug/L | Final
107 | ag | Residential | 1st Floor | Kitchen Sink | S09ag | 2016-02-09 | 07:05 |  | No Filter | 11 | Potassium | 1 |  | mg/L | 83 | ug/L | 1000 | ug/L | Final
107 | ag | Residential | 1st Floor | Kitchen Sink | S09ag | 2016-02-09 | 07:05 |  | No Filter | 11 | Zinc | 0.061 |  | mg/L | 1.1 | ug/L | 10 | ug/L | Final
107 | ag | Residential | 1st Floor | Kitchen Sink | S09ag | 2016-02-09 | 07:05 |  | No Filter | 11 | Chromium | 5 | U | ug/L | 1.1 | ug/L | 5 | ug/L | Final
107 | ag | Residential | 1st Floor | Kitchen Sink | S09ag | 2016-02-09 | 07:05 |  | No Filter | 11 | Copper | 290 |  | ug/L | 4.1 | ug/L | 10 | ug/L | Final
107 | ag | Residential | 1st Floor | Kitchen Sink | S09ag | 2016-02-09 | 07:05 |  | No Filter | 11 | Nickel | 0.0025 | D | mg/L | 0.046 | ug/L | 1 | ug/L | Final
62 | ah | Residential | 1st Floor | Bathroom Sink | S09ah | 2016-02-09 | 10:15 | Turned off water under sink. Last use was showering. Sampled in bathroom because drain plumbing was being worked on in the kitchen. | Aerator On | 9.5 | Cadmium | 0.5 | U | ug/L | 0.066 | ug/L | 0.5 | ug/L | Final
62 | ah | Residential | 1st Floor | Bathroom Sink | S09ah | 2016-02-09 | 10:15 | Turned off water under sink. Last use was showering. Sampled in bathroom because drain plumbing was being worked on in the kitchen. | Aerator On | 9.5 | Chromium | 5 | U | ug/L | 1.1 | ug/L | 5 | ug/L | Final
62 | ah | Residential | 1st Floor | Bathroom Sink | S09ah | 2016-02-09 | 10:15 | Turned off water under sink. Last use was showering. Sampled in bathroom because drain plumbing was being worked on in the kitchen. | Aerator On | 9.5 | Manganese | 0.005 | U | mg/L | 0.5 | ug/L | 5 | ug/L | Final
62 | ah | Residential | 1st Floor | Bathroom Sink | S09ah | 2016-02-09 | 10:15 | Turned off water under sink. Last use was showering. Sampled in bathroom because drain plumbing was being worked on in the kitchen. | Aerator On | 9.5 | Iron | 0.1 | U | mg/L | 10 | ug/L | 100 | ug/L | Final
62 | ah | Residential | 1st Floor | Bathroom Sink | S09ah | 2016-02-09 | 10:15 | Turned off water under sink. Last use was showering. Sampled in bathroom because drain plumbing was being worked on in the kitchen. | Aerator On | 9.5 | Lead | 3.8 | D | ug/L | 0.038 | ug/L | 0.5 | ug/L | Final
62 | ah | Residential | 1st Floor | Bathroom Sink | S09ah | 2016-02-09 | 10:15 | Turned off water under sink. Last use was showering. Sampled in bathroom because drain plumbing was being worked on in the kitchen. | Aerator On | 9.5 | Nickel | 0.001 | U | mg/L | 0.046 | ug/L | 1 | ug/L | Final
62 | ah | Residential | 1st Floor | Bathroom Sink | S09ah | 2016-02-09 | 10:15 | Turned off water under sink. Last use was showering. Sampled in bathroom because drain plumbing was being worked on in the kitchen. | Aerator On | 9.5 | Potassium | 1 |  | mg/L | 83 | ug/L | 1000 | ug/L | Final
62 | ah | Residential | 1st Floor | Bathroom Sink | S09ah | 2016-02-09 | 10:15 | Turned off water under sink. Last use was showering. Sampled in bathroom because drain plumbing was being worked on in the kitchen. | Aerator On | 9.5 | Calcium | 26 |  | mg/L | 25 | ug/L | 250 | ug/L | Final
62 | ah | Residential | 1st Floor | Bathroom Sink | S09ah | 2016-02-09 | 10:15 | Turned off water under sink. Last use was showering. Sampled in bathroom because drain plumbing was being worked on in the kitchen. | Aerator On | 9.5 | Sodium | 4.7 |  | mg/L | 100 | ug/L | 1000 | ug/L | Final
62 | ah | Residential | 1st Floor | Bathroom Sink | S09ah | 2016-02-09 | 10:15 | Turned off water under sink. Last use was showering. Sampled in bathroom because drain plumbing was being worked on in the kitchen. | Aerator On | 9.5 | Copper | 15 | D | ug/L | 0.14 | ug/L | 1 | ug/L | Final
45 | y | Residential | 1st Floor | Kitchen Sink | S07y | 2016-02-07 | 08:09 | Confirmed with resident that her NSF53 pitcher is the correct filter rating. | No Filter | 8 | Aluminum | 0.2 | U | mg/L | 0.027 | mg/L | 0.2 | mg/L | Final
62 | ah | Residential | 1st Floor | Bathroom Sink | S09ah | 2016-02-09 | 10:15 | Turned off water under sink. Last use was showering. Sampled in bathroom because drain plumbing was being worked on in the kitchen. | Aerator On | 9.5 | Zinc | 0.13 |  | mg/L | 1.1 | ug/L | 10 | ug/L | Final
62 | ah | Residential | 1st Floor | Bathroom Sink | S09ah | 2016-02-09 | 10:15 | Turned off water under sink. Last use was showering. Sampled in bathroom because drain plumbing was being worked on in the kitchen. | Aerator On | 9.5 | Magnesium | 7.8 |  | mg/L | 25 | ug/L | 250 | ug/L | Final
54 | ai | Residential | 1st Floor | Kitchen Sink | S09ai | 2016-02-09 | 14:49 |  | Aerator On | 7 | Chromium | 5 | U | ug/L | 1.1 | ug/L | 5 | ug/L | Final
54 | ai | Residential | 1st Floor | Kitchen Sink | S09ai | 2016-02-09 | 14:49 |  | Aerator On | 7 | Magnesium | 8.2 |  | mg/L | 25 | ug/L | 250 | ug/L | Final
54 | ai | Residential | 1st Floor | Kitchen Sink | S09ai | 2016-02-09 | 14:49 |  | Aerator On | 7 | Iron | 0.64 |  | mg/L | 10 | ug/L | 100 | ug/L | Final
54 | ai | Residential | 1st Floor | Kitchen Sink | S09ai | 2016-02-09 | 14:49 |  | Aerator On | 7 | Zinc | 0.066 |  | mg/L | 1.1 | ug/L | 10 | ug/L | Final
54 | ai | Residential | 1st Floor | Kitchen Sink | S09ai | 2016-02-09 | 14:49 |  | Aerator On | 7 | Calcium | 27 |  | mg/L | 25 | ug/L | 250 | ug/L | Final
54 | ai | Residential | 1st Floor | Kitchen Sink | S09ai | 2016-02-09 | 14:49 |  | Aerator On | 7 | Lead | 15 | D | ug/L | 0.038 | ug/L | 0.5 | ug/L | Final
114 | a | Residential | 1st Floor | Kitchen Sink | S08a | 2016-01-28 | 09:15 |  | No Filter |  | Aluminum | 0.2 | U | mg/L | 0.027 | mg/L | 0.2 | mg/L | Final
54 | ai | Residential | 1st Floor | Kitchen Sink | S09ai | 2016-02-09 | 14:49 |  | Aerator On | 7 | Copper | 23 | D | ug/L | 0.14 | ug/L | 1 | ug/L | Final
54 | ai | Residential | 1st Floor | Kitchen Sink | S09ai | 2016-02-09 | 14:49 |  | Aerator On | 7 | Potassium | 1 | U | mg/L | 83 | ug/L | 1000 | ug/L | Final
54 | ai | Residential | 1st Floor | Kitchen Sink | S09ai | 2016-02-09 | 14:49 |  | Aerator On | 7 | Cadmium | 0.5 | U | ug/L | 0.066 | ug/L | 0.5 | ug/L | Final
54 | ai | Residential | 1st Floor | Kitchen Sink | S09ai | 2016-02-09 | 14:49 |  | Aerator On | 7 | Manganese | 0.016 |  | mg/L | 0.5 | ug/L | 5 | ug/L | Final
54 | ai | Residential | 1st Floor | Kitchen Sink | S09ai | 2016-02-09 | 14:49 |  | Aerator On | 7 | Sodium | 5 |  | mg/L | 100 | ug/L | 1000 | ug/L | Final
54 | ai | Residential | 1st Floor | Kitchen Sink | S09ai | 2016-02-09 | 14:49 |  | Aerator On | 7 | Nickel | 0.001 | U | mg/L | 0.046 | ug/L | 1 | ug/L | Final
95 | aj | Residential | 1st Floor | Kitchen Sink | S09aj | 2016-02-10 | 09:09 | Took an extra bottle because main was on the other side of the street | No Filter | 10 | Cadmium | 2 | U | ug/L | 0.00021 | mg/L | 0.002 | mg/L | Final
95 | aj | Residential | 1st Floor | Kitchen Sink | S09aj | 2016-02-10 | 09:09 | Took an extra bottle because main was on the other side of the street | No Filter | 10 | Iron | 0.25 |  | mg/L | 0.016 | mg/L | 0.08 | mg/L | Final
95 | aj | Residential | 1st Floor | Kitchen Sink | S09aj | 2016-02-10 | 09:09 | Took an extra bottle because main was on the other side of the street | No Filter | 10 | Calcium | 28.1 |  | mg/L | 0.021 | mg/L | 0.2 | mg/L | Final
95 | aj | Residential | 1st Floor | Kitchen Sink | S09aj | 2016-02-10 | 09:09 | Took an extra bottle because main was on the other side of the street | No Filter | 10 | Chromium | 5 | U | ug/L | 0.00086 | mg/L | 0.005 | mg/L | Final
95 | aj | Residential | 1st Floor | Kitchen Sink | S09aj | 2016-02-10 | 09:09 | Took an extra bottle because main was on the other side of the street | No Filter | 10 | Sodium | 5.1 |  | mg/L | 0.036 | mg/L | 0.4 | mg/L | Final
95 | aj | Residential | 1st Floor | Kitchen Sink | S09aj | 2016-02-10 | 09:09 | Took an extra bottle because main was on the other side of the street | No Filter | 10 | Magnesium | 8.16 |  | mg/L | 0.022 | mg/L | 0.2 | mg/L | Final
95 | aj | Residential | 1st Floor | Kitchen Sink | S09aj | 2016-02-10 | 09:09 | Took an extra bottle because main was on the other side of the street | No Filter | 10 | Nickel | 0.006 | U | mg/L | 0.0018 | mg/L | 0.006 | mg/L | Final
95 | aj | Residential | 1st Floor | Kitchen Sink | S08aj | 2016-02-10 | 09:09 | Took an extra bottle because main was on the other side of the street | No Filter | 10 | Aluminum | 0.2 | U | mg/L | 0.027 | mg/L | 0.2 | mg/L | Final
95 | aj | Residential | 1st Floor | Kitchen Sink | S09aj | 2016-02-10 | 09:09 | Took an extra bottle because main was on the other side of the street | No Filter | 10 | Potassium | 0.971 |  | mg/L | 0.072 | mg/L | 0.8 | mg/L | Final
95 | aj | Residential | 1st Floor | Kitchen Sink | S09aj | 2016-02-10 | 09:09 | Took an extra bottle because main was on the other side of the street | No Filter | 10 | Manganese | 0.008 | U | mg/L | 0.0016 | mg/L | 0.008 | mg/L | Final
95 | aj | Residential | 1st Floor | Kitchen Sink | S09aj | 2016-02-10 | 09:09 | Took an extra bottle because main was on the other side of the street | No Filter | 10 | Copper | 48.4 |  | ug/L | 0.14 | ug/L | 1 | ug/L | Final
95 | aj | Residential | 1st Floor | Kitchen Sink | S09aj | 2016-02-10 | 09:09 | Took an extra bottle because main was on the other side of the street | No Filter | 10 | Lead | 8.1 |  | ug/L | 0.012 | ug/L | 0.5 | ug/L | Final
95 | aj | Residential | 1st Floor | Kitchen Sink | S09aj | 2016-02-10 | 09:09 | Took an extra bottle because main was on the other side of the street | No Filter | 10 | Zinc | 0.01 | U | mg/L | 1.2 | ug/L | 10 | ug/L | Final
95 | aj | Residential | 1st Floor | Kitchen Sink | S09aj | 2016-02-10 | 09:09 | Took an extra bottle because main was on the other side of the street | No Filter | 10 | Tin | 0.02 | U | mg/L | 0.0041 | mg/L | 0.02 | mg/L | Final
144 | ak | Residential | 1st Floor | Kitchen Sink | S09ak | 2016-02-10 | 11:29 | 2 weeks of stagnation | No Filter | 168 | Copper | 47.1 |  | ug/L | 0.14 | ug/L | 1 | ug/L | Final
144 | ak | Residential | 1st Floor | Kitchen Sink | S09ak | 2016-02-10 | 11:29 | 2 weeks of stagnation | No Filter | 168 | Lead | 1.8 |  | ug/L | 0.012 | ug/L | 0.5 | ug/L | Final
144 | ak | Residential | 1st Floor | Kitchen Sink | S09ak | 2016-02-10 | 11:29 | 2 weeks of stagnation | No Filter | 168 | Zinc | 0.0115 |  | mg/L | 1.2 | ug/L | 10 | ug/L | Final
144 | ak | Residential | 1st Floor | Kitchen Sink | S09ak | 2016-02-10 | 11:29 | 2 weeks of stagnation | No Filter | 168 | Calcium | 30 |  | mg/L | 0.021 | mg/L | 0.2 | mg/L | Final
144 | ak | Residential | 1st Floor | Kitchen Sink | S09ak | 2016-02-10 | 11:29 | 2 weeks of stagnation | No Filter | 168 | Magnesium | 8.58 |  | mg/L | 0.022 | mg/L | 0.2 | mg/L | Final
144 | ak | Residential | 1st Floor | Kitchen Sink | S09ak | 2016-02-10 | 11:29 | 2 weeks of stagnation | No Filter | 168 | Cadmium | 2 | U | ug/L | 0.00021 | mg/L | 0.002 | mg/L | Final
144 | ak | Residential | 1st Floor | Kitchen Sink | S08ak | 2016-02-10 | 11:29 | 2 weeks of stagnation | No Filter | 168 | Aluminum | 0.2 | U | mg/L | 0.027 | mg/L | 0.2 | mg/L | Final
144 | ak | Residential | 1st Floor | Kitchen Sink | S09ak | 2016-02-10 | 11:29 | 2 weeks of stagnation | No Filter | 168 | Sodium | 5.52 |  | mg/L | 0.036 | mg/L | 0.4 | mg/L | Final
144 | ak | Residential | 1st Floor | Kitchen Sink | S09ak | 2016-02-10 | 11:29 | 2 weeks of stagnation | No Filter | 168 | Manganese | 0.008 | U | mg/L | 0.0016 | mg/L | 0.008 | mg/L | Final
144 | ak | Residential | 1st Floor | Kitchen Sink | S09ak | 2016-02-10 | 11:29 | 2 weeks of stagnation | No Filter | 168 | Chromium | 5 | U | ug/L | 0.00086 | mg/L | 0.005 | mg/L | Final
144 | ak | Residential | 1st Floor | Kitchen Sink | S09ak | 2016-02-10 | 11:29 | 2 weeks of stagnation | No Filter | 168 | Potassium | 1.09 |  | mg/L | 0.072 | mg/L | 0.8 | mg/L | Final
144 | ak | Residential | 1st Floor | Kitchen Sink | S09ak | 2016-02-10 | 11:29 | 2 weeks of stagnation | No Filter | 168 | Nickel | 0.006 | U | mg/L | 0.0018 | mg/L | 0.006 | mg/L | Final
144 | ak | Residential | 1st Floor | Kitchen Sink | S09ak | 2016-02-10 | 11:29 | 2 weeks of stagnation | No Filter | 168 | Iron | 0.08 | U | mg/L | 0.016 | mg/L | 0.08 | mg/L | Final
144 | ak | Residential | 1st Floor | Kitchen Sink | S09ak | 2016-02-10 | 11:29 | 2 weeks of stagnation | No Filter | 168 | Tin | 0.02 | U | mg/L | 0.0041 | mg/L | 0.02 | mg/L | Final
142 | al | Residential | 1st Floor | Kitchen Sink | S09al | 2016-02-10 | 12:27 | Per Resident during scheduling for Round 4, pre-stagnation flushing had not been conducted during Rounds 1-3 | No Filter | 13 | Copper | 84.5 |  | ug/L | 0.14 | ug/L | 1 | ug/L | Final
142 | al | Residential | 1st Floor | Kitchen Sink | S09al | 2016-02-10 | 12:27 | Per Resident during scheduling for Round 4, pre-stagnation flushing had not been conducted during Rounds 1-3 | No Filter | 13 | Zinc | 0.01 | U | mg/L | 1.2 | ug/L | 10 | ug/L | Final
142 | al | Residential | 1st Floor | Kitchen Sink | S09al | 2016-02-10 | 12:27 | Per Resident during scheduling for Round 4, pre-stagnation flushing had not been conducted during Rounds 1-3 | No Filter | 13 | Lead | 10.2 |  | ug/L | 0.012 | ug/L | 0.5 | ug/L | Final
286 | dk | Residential | 1st Floor | Kitchen Sink | S09dk | 2016-02-24 | 12:36 | House is 50 ft from curb. Homeowner does not know location of hydrant. Hydrant not visible to eye. | No Filter | 10 | Nickel | 0.006 | U | mg/L | 0.0018 | mg/L | 0.006 | mg/L | Final
286 | dk | Residential | 1st Floor | Kitchen Sink | S09dk | 2016-02-24 | 12:36 | House is 50 ft from curb. Homeowner does not know location of hydrant. Hydrant not visible to eye. | No Filter | 10 | Calcium | 27.2 |  | mg/L | 0.021 | mg/L | 0.2 | mg/L | Final
286 | dk | Residential | 1st Floor | Kitchen Sink | S09dk | 2016-02-24 | 12:36 | House is 50 ft from curb. Homeowner does not know location of hydrant. Hydrant not visible to eye. | No Filter | 10 | Potassium | 1.05 |  | mg/L | 0.072 | mg/L | 0.8 | mg/L | Final
286 | dk | Residential | 1st Floor | Kitchen Sink | S09dk | 2016-02-24 | 12:36 | House is 50 ft from curb. Homeowner does not know location of hydrant. Hydrant not visible to eye. | No Filter | 10 | Chromium | 5 | U | ug/L | 0.00086 | mg/L | 0.005 | mg/L | Final
286 | dk | Residential | 1st Floor | Kitchen Sink | S09dk | 2016-02-24 | 12:36 | House is 50 ft from curb. Homeowner does not know location of hydrant. Hydrant not visible to eye. | No Filter | 10 | Lead | 3.46 |  | ug/L | 0.012 | ug/L | 0.5 | ug/L | Final
286 | dk | Residential | 1st Floor | Kitchen Sink | S09dk | 2016-02-24 | 12:36 | House is 50 ft from curb. Homeowner does not know location of hydrant. Hydrant not visible to eye. | No Filter | 10 | Zinc | 0.01 | U | mg/L | 1.2 | ug/L | 10 | ug/L | Final
286 | dk | Residential | 1st Floor | Kitchen Sink | S09dk | 2016-02-24 | 12:36 | House is 50 ft from curb. Homeowner does not know location of hydrant. Hydrant not visible to eye. | No Filter | 10 | Copper | 64.7 |  | ug/L | 0.14 | ug/L | 1 | ug/L | Final
286 | dk | Residential | 1st Floor | Kitchen Sink | S09dk | 2016-02-24 | 12:36 | House is 50 ft from curb. Homeowner does not know location of hydrant. Hydrant not visible to eye. | No Filter | 10 | Tin | 0.02 | U | mg/L | 0.0041 | mg/L | 0.02 | mg/L | Final
288 | dp | Residential | 1st Floor | Kitchen Sink | S09dp | 2016-02-25 | 17:00 |  | No Filter | 11 | Manganese | 0.008 | U | mg/L | 0.0016 | mg/L | 0.008 | mg/L | Final
288 | dp | Residential | 1st Floor | Kitchen Sink | S09dp | 2016-02-25 | 17:00 |  | No Filter | 11 | Sodium | 4.89 |  | mg/L | 0.036 | mg/L | 0.4 | mg/L | Final
288 | dp | Residential | 1st Floor | Kitchen Sink | S09dp | 2016-02-25 | 17:00 |  | No Filter | 11 | Nickel | 0.006 | U | mg/L | 0.0018 | mg/L | 0.006 | mg/L | Final
288 | dp | Residential | 1st Floor | Kitchen Sink | S09dp | 2016-02-25 | 17:00 |  | No Filter | 11 | Potassium | 0.972 |  | mg/L | 0.072 | mg/L | 0.8 | mg/L | Final
142 | al | Residential | 1st Floor | Kitchen Sink | S08al | 2016-02-10 | 12:27 | Per Resident during scheduling for Round 4, pre-stagnation flushing had not been conducted during Rounds 1-3 | No Filter | 13 | Aluminum | 0.2 | U | mg/L | 0.027 | mg/L | 0.2 | mg/L | Final
288 | dp | Residential | 1st Floor | Kitchen Sink | S09dp | 2016-02-25 | 17:00 |  | No Filter | 11 | Magnesium | 8.08 |  | mg/L | 0.022 | mg/L | 0.2 | mg/L | Final
288 | dp | Residential | 1st Floor | Kitchen Sink | S09dp | 2016-02-25 | 17:00 |  | No Filter | 11 | Calcium | 26.9 |  | mg/L | 0.021 | mg/L | 0.2 | mg/L | Final
288 | dp | Residential | 1st Floor | Kitchen Sink | S09dp | 2016-02-25 | 17:00 |  | No Filter | 11 | Chromium | 5 | U | ug/L | 0.00086 | mg/L | 0.005 | mg/L | Final
288 | dp | Residential | 1st Floor | Kitchen Sink | S09dp | 2016-02-25 | 17:00 |  | No Filter | 11 | Iron | 0.08 | U | mg/L | 0.016 | mg/L | 0.08 | mg/L | Final
288 | dp | Residential | 1st Floor | Kitchen Sink | S09dp | 2016-02-25 | 17:00 |  | No Filter | 11 | Cadmium | 2 | U | ug/L | 0.00021 | mg/L | 0.002 | mg/L | Final
288 | dp | Residential | 1st Floor | Kitchen Sink | S09dp | 2016-02-25 | 17:00 |  | No Filter | 11 | Zinc | 0.238 |  | mg/L | 1.2 | ug/L | 10 | ug/L | Final
288 | dp | Residential | 1st Floor | Kitchen Sink | S09dp | 2016-02-25 | 17:00 |  | No Filter | 11 | Copper | 3.85 |  | ug/L | 0.14 | ug/L | 1 | ug/L | Final
288 | dp | Residential | 1st Floor | Kitchen Sink | S09dp | 2016-02-25 | 17:00 |  | No Filter | 11 | Lead | 1.87 |  | ug/L | 0.012 | ug/L | 0.5 | ug/L | Final
288 | dp | Residential | 1st Floor | Kitchen Sink | S09dp | 2016-02-25 | 17:00 |  | No Filter | 11 | Tin | 0.02 | U | mg/L | 0.0041 | mg/L | 0.02 | mg/L | Final
291 | dq | Residential | 1st Floor | Kitchen Sink | S09dq | 2016-02-26 | 07:33 |  | Aerator On | 7 | Calcium | 24.5 |  | mg/L | 0.021 | mg/L | 0.2 | mg/L | Final
124 | am | Residential | 1st Floor | Kitchen Sink | S08am | 2016-02-10 | 08:13 |  | No Filter | 9 | Aluminum | 0.2 | U | mg/L | 0.027 | mg/L | 0.2 | mg/L | Final
291 | dq | Residential | 1st Floor | Kitchen Sink | S09dq | 2016-02-26 | 07:33 |  | Aerator On | 7 | Sodium | 4.55 |  | mg/L | 0.036 | mg/L | 0.4 | mg/L | Final
291 | dq | Residential | 1st Floor | Kitchen Sink | S09dq | 2016-02-26 | 07:33 |  | Aerator On | 7 | Potassium | 0.91 |  | mg/L | 0.072 | mg/L | 0.8 | mg/L | Final
291 | dq | Residential | 1st Floor | Kitchen Sink | S09dq | 2016-02-26 | 07:33 |  | Aerator On | 7 | Nickel | 0.006 | U | mg/L | 0.0018 | mg/L | 0.006 | mg/L | Final
291 | dq | Residential | 1st Floor | Kitchen Sink | S09dq | 2016-02-26 | 07:33 |  | Aerator On | 7 | Manganese | 0.008 | U | mg/L | 0.0016 | mg/L | 0.008 | mg/L | Final
291 | dq | Residential | 1st Floor | Kitchen Sink | S09dq | 2016-02-26 | 07:33 |  | Aerator On | 7 | Magnesium | 6.99 |  | mg/L | 0.022 | mg/L | 0.2 | mg/L | Final
291 | dq | Residential | 1st Floor | Kitchen Sink | S09dq | 2016-02-26 | 07:33 |  | Aerator On | 7 | Iron | 0.08 | U | mg/L | 0.016 | mg/L | 0.08 | mg/L | Final
291 | dq | Residential | 1st Floor | Kitchen Sink | S09dq | 2016-02-26 | 07:33 |  | Aerator On | 7 | Cadmium | 2 | U | ug/L | 0.00021 | mg/L | 0.002 | mg/L | Final
291 | dq | Residential | 1st Floor | Kitchen Sink | S09dq | 2016-02-26 | 07:33 |  | Aerator On | 7 | Lead | 0.5 | U | ug/L | 0.012 | ug/L | 0.5 | ug/L | Final
291 | dq | Residential | 1st Floor | Kitchen Sink | S09dq | 2016-02-26 | 07:33 |  | Aerator On | 7 | Zinc | 0.01 | U | mg/L | 1.2 | ug/L | 10 | ug/L | Final
291 | dq | Residential | 1st Floor | Kitchen Sink | S09dq | 2016-02-26 | 07:33 |  | Aerator On | 7 | Copper | 2.33 |  | ug/L | 0.14 | ug/L | 1 | ug/L | Final
291 | dq | Residential | 1st Floor | Kitchen Sink | S09dq | 2016-02-26 | 07:33 |  | Aerator On | 7 | Chromium | 5 | U | ug/L | 0.00086 | mg/L | 0.005 | mg/L | Final
291 | dq | Residential | 1st Floor | Kitchen Sink | S09dq | 2016-02-26 | 07:33 |  | Aerator On | 7 | Tin | 0.02 | U | mg/L | 0.0041 | mg/L | 0.02 | mg/L | Final
294 | ds | Residential | 1st Floor | Kitchen Sink | S09ds | 2016-02-26 | 09:13 | Main on other side of road | No Filter | 48 | Nickel | 0.006 | U | mg/L | 0.0018 | mg/L | 0.006 | mg/L | Final
294 | ds | Residential | 1st Floor | Kitchen Sink | S09ds | 2016-02-26 | 09:13 | Main on other side of road | No Filter | 48 | Chromium | 5 | U | ug/L | 0.00086 | mg/L | 0.005 | mg/L | Final
294 | ds | Residential | 1st Floor | Kitchen Sink | S09ds | 2016-02-26 | 09:13 | Main on other side of road | No Filter | 48 | Potassium | 1.01 |  | mg/L | 0.072 | mg/L | 0.8 | mg/L | Final
294 | ds | Residential | 1st Floor | Kitchen Sink | S09ds | 2016-02-26 | 09:13 | Main on other side of road | No Filter | 48 | Calcium | 26.9 |  | mg/L | 0.021 | mg/L | 0.2 | mg/L | Final
294 | ds | Residential | 1st Floor | Kitchen Sink | S09ds | 2016-02-26 | 09:13 | Main on other side of road | No Filter | 48 | Iron | 0.216 |  | mg/L | 0.016 | mg/L | 0.08 | mg/L | Final
294 | ds | Residential | 1st Floor | Kitchen Sink | S09ds | 2016-02-26 | 09:13 | Main on other side of road | No Filter | 48 | Sodium | 4.79 |  | mg/L | 0.036 | mg/L | 0.4 | mg/L | Final
294 | ds | Residential | 1st Floor | Kitchen Sink | S09ds | 2016-02-26 | 09:13 | Main on other side of road | No Filter | 48 | Magnesium | 7.97 |  | mg/L | 0.022 | mg/L | 0.2 | mg/L | Final
294 | ds | Residential | 1st Floor | Kitchen Sink | S09ds | 2016-02-26 | 09:13 | Main on other side of road | No Filter | 48 | Cadmium | 2 | U | ug/L | 0.00021 | mg/L | 0.002 | mg/L | Final
189 | at | Residential | 1st Floor | Kitchen Sink | S08at | 2016-02-10 | 09:15 | Bathroom toilet had visible particulate and discoloration in the bowl water. We took a photo. | No Filter | 11 | Aluminum | 0.2 | U | mg/L | 0.027 | mg/L | 0.2 | mg/L | Final
294 | ds | Residential | 1st Floor | Kitchen Sink | S09ds | 2016-02-26 | 09:13 | Main on other side of road | No Filter | 48 | Manganese | 0.00815 |  | mg/L | 0.0016 | mg/L | 0.008 | mg/L | Final
294 | ds | Residential | 1st Floor | Kitchen Sink | S09ds | 2016-02-26 | 09:13 | Main on other side of road | No Filter | 48 | Copper | 49.6 |  | ug/L | 0.14 | ug/L | 1 | ug/L | Final
294 | ds | Residential | 1st Floor | Kitchen Sink | S09ds | 2016-02-26 | 09:13 | Main on other side of road | No Filter | 48 | Lead | 40.7 |  | ug/L | 0.012 | ug/L | 0.5 | ug/L | Final
294 | ds | Residential | 1st Floor | Kitchen Sink | S09ds | 2016-02-26 | 09:13 | Main on other side of road | No Filter | 48 | Zinc | 0.01 | U | mg/L | 1.2 | ug/L | 10 | ug/L | Final
294 | ds | Residential | 1st Floor | Kitchen Sink | S09ds | 2016-02-26 | 09:13 | Main on other side of road | No Filter | 48 | Tin | 0.02 | U | mg/L | 0.0041 | mg/L | 0.02 | mg/L | Final
295 | dt | Residential | 1st Floor | Kitchen Sink | S09dt | 2016-02-26 | 15:35 | Extra sequential bottles collected (5) based on further distance to main line from point of sample collection. | No Filter | 6.5 | Manganese | 0.008 | U | mg/L | 0.0016 | mg/L | 0.008 | mg/L | Final
15 | av | Residential | 1st Floor | Kitchen Sink | S08av | 2016-02-10 | 11:02 |  | Aerator On | 6 | Aluminum | 0.2 | U | mg/L | 0.027 | mg/L | 0.2 | mg/L | Final
295 | dt | Residential | 1st Floor | Kitchen Sink | S09dt | 2016-02-26 | 15:35 | Extra sequential bottles collected (5) based on further distance to main line from point of sample collection. | No Filter | 6.5 | Sodium | 4.75 |  | mg/L | 0.036 | mg/L | 0.4 | mg/L | Final
295 | dt | Residential | 1st Floor | Kitchen Sink | S09dt | 2016-02-26 | 15:35 | Extra sequential bottles collected (5) based on further distance to main line from point of sample collection. | No Filter | 6.5 | Nickel | 0.006 | U | mg/L | 0.0018 | mg/L | 0.006 | mg/L | Final
295 | dt | Residential | 1st Floor | Kitchen Sink | S09dt | 2016-02-26 | 15:35 | Extra sequential bottles collected (5) based on further distance to main line from point of sample collection. | No Filter | 6.5 | Magnesium | 7.76 |  | mg/L | 0.022 | mg/L | 0.2 | mg/L | Final
295 | dt | Residential | 1st Floor | Kitchen Sink | S09dt | 2016-02-26 | 15:35 | Extra sequential bottles collected (5) based on further distance to main line from point of sample collection. | No Filter | 6.5 | Iron | 0.08 | U | mg/L | 0.016 | mg/L | 0.08 | mg/L | Final
295 | dt | Residential | 1st Floor | Kitchen Sink | S09dt | 2016-02-26 | 15:35 | Extra sequential bottles collected (5) based on further distance to main line from point of sample collection. | No Filter | 6.5 | Chromium | 5 | U | ug/L | 0.00086 | mg/L | 0.005 | mg/L | Final
295 | dt | Residential | 1st Floor | Kitchen Sink | S09dt | 2016-02-26 | 15:35 | Extra sequential bottles collected (5) based on further distance to main line from point of sample collection. | No Filter | 6.5 | Calcium | 26.5 |  | mg/L | 0.021 | mg/L | 0.2 | mg/L | Final
142 | al | Residential | 1st Floor | Kitchen Sink | S09al | 2016-02-10 | 12:27 | Per Resident during scheduling for Round 4, pre-stagnation flushing had not been conducted during Rounds 1-3 | No Filter | 13 | Potassium | 0.968 |  | mg/L | 0.072 | mg/L | 0.8 | mg/L | Final
142 | al | Residential | 1st Floor | Kitchen Sink | S09al | 2016-02-10 | 12:27 | Per Resident during scheduling for Round 4, pre-stagnation flushing had not been conducted during Rounds 1-3 | No Filter | 13 | Calcium | 27.5 |  | mg/L | 0.021 | mg/L | 0.2 | mg/L | Final
41 | aw | Residential | 1st Floor | Kitchen Sink | S08aw | 2016-02-11 | 07:08 | Ran cold water before shutoff | No Filter | 7.5 | Aluminum | 0.2 | U | mg/L | 0.027 | mg/L | 0.2 | mg/L | Final
142 | al | Residential | 1st Floor | Kitchen Sink | S09al | 2016-02-10 | 12:27 | Per Resident during scheduling for Round 4, pre-stagnation flushing had not been conducted during Rounds 1-3 | No Filter | 13 | Magnesium | 8.07 |  | mg/L | 0.022 | mg/L | 0.2 | mg/L | Final
142 | al | Residential | 1st Floor | Kitchen Sink | S09al | 2016-02-10 | 12:27 | Per Resident during scheduling for Round 4, pre-stagnation flushing had not been conducted during Rounds 1-3 | No Filter | 13 | Sodium | 5.03 |  | mg/L | 0.036 | mg/L | 0.4 | mg/L | Final
142 | al | Residential | 1st Floor | Kitchen Sink | S09al | 2016-02-10 | 12:27 | Per Resident during scheduling for Round 4, pre-stagnation flushing had not been conducted during Rounds 1-3 | No Filter | 13 | Nickel | 0.006 | U | mg/L | 0.0018 | mg/L | 0.006 | mg/L | Final
142 | al | Residential | 1st Floor | Kitchen Sink | S09al | 2016-02-10 | 12:27 | Per Resident during scheduling for Round 4, pre-stagnation flushing had not been conducted during Rounds 1-3 | No Filter | 13 | Chromium | 5 | U | ug/L | 0.00086 | mg/L | 0.005 | mg/L | Final
142 | al | Residential | 1st Floor | Kitchen Sink | S09al | 2016-02-10 | 12:27 | Per Resident during scheduling for Round 4, pre-stagnation flushing had not been conducted during Rounds 1-3 | No Filter | 13 | Cadmium | 2 | U | ug/L | 0.00021 | mg/L | 0.002 | mg/L | Final
142 | al | Residential | 1st Floor | Kitchen Sink | S09al | 2016-02-10 | 12:27 | Per Resident during scheduling for Round 4, pre-stagnation flushing had not been conducted during Rounds 1-3 | No Filter | 13 | Iron | 0.219 |  | mg/L | 0.016 | mg/L | 0.08 | mg/L | Final
142 | al | Residential | 1st Floor | Kitchen Sink | S09al | 2016-02-10 | 12:27 | Per Resident during scheduling for Round 4, pre-stagnation flushing had not been conducted during Rounds 1-3 | No Filter | 13 | Manganese | 0.008 | U | mg/L | 0.0016 | mg/L | 0.008 | mg/L | Final
174 | ax | Residential | 1st Floor | Kitchen Sink | S08ax | 2016-02-11 | 09:08 |  | No Filter | 10 | Aluminum | 0.2 | U | mg/L | 0.027 | mg/L | 0.2 | mg/L | Final
124 | am | Residential | 1st Floor | Kitchen Sink | S09am | 2016-02-10 | 08:13 |  | No Filter | 9 | Copper | 5.71 |  | ug/L | 0.14 | ug/L | 1 | ug/L | Final
124 | am | Residential | 1st Floor | Kitchen Sink | S09am | 2016-02-10 | 08:13 |  | No Filter | 9 | Iron | 0.08 | U | mg/L | 0.016 | mg/L | 0.08 | mg/L | Final
124 | am | Residential | 1st Floor | Kitchen Sink | S09am | 2016-02-10 | 08:13 |  | No Filter | 9 | Chromium | 5 | U | ug/L | 0.00086 | mg/L | 0.005 | mg/L | Final
124 | am | Residential | 1st Floor | Kitchen Sink | S09am | 2016-02-10 | 08:13 |  | No Filter | 9 | Potassium | 0.982 |  | mg/L | 0.072 | mg/L | 0.8 | mg/L | Final
124 | am | Residential | 1st Floor | Kitchen Sink | S09am | 2016-02-10 | 08:13 |  | No Filter | 9 | Magnesium | 8.02 |  | mg/L | 0.022 | mg/L | 0.2 | mg/L | Final
124 | am | Residential | 1st Floor | Kitchen Sink | S09am | 2016-02-10 | 08:13 |  | No Filter | 9 | Calcium | 27.3 |  | mg/L | 0.021 | mg/L | 0.2 | mg/L | Final
124 | am | Residential | 1st Floor | Kitchen Sink | S09am | 2016-02-10 | 08:13 |  | No Filter | 9 | Sodium | 5.06 |  | mg/L | 0.036 | mg/L | 0.4 | mg/L | Final
124 | am | Residential | 1st Floor | Kitchen Sink | S09am | 2016-02-10 | 08:13 |  | No Filter | 9 | Lead | 4.77 |  | ug/L | 0.012 | ug/L | 0.5 | ug/L | Final
124 | am | Residential | 1st Floor | Kitchen Sink | S09am | 2016-02-10 | 08:13 |  | No Filter | 9 | Zinc | 0.35 |  | mg/L | 1.2 | ug/L | 10 | ug/L | Final
124 | am | Residential | 1st Floor | Kitchen Sink | S09am | 2016-02-10 | 08:13 |  | No Filter | 9 | Nickel | 0.006 | U | mg/L | 0.0018 | mg/L | 0.006 | mg/L | Final
124 | am | Residential | 1st Floor | Kitchen Sink | S09am | 2016-02-10 | 08:13 |  | No Filter | 9 | Manganese | 0.008 | U | mg/L | 0.0016 | mg/L | 0.008 | mg/L | Final
124 | am | Residential | 1st Floor | Kitchen Sink | S09am | 2016-02-10 | 08:13 |  | No Filter | 9 | Cadmium | 2 | U | ug/L | 0.00021 | mg/L | 0.002 | mg/L | Final
133 | as | Residential | 1st Floor | Kitchen Sink | S09as | 2016-02-10 | 07:11 |  | No Filter | 8 | Copper | 12.4 |  | ug/L | 0.14 | ug/L | 1 | ug/L | Final
133 | as | Residential | 1st Floor | Kitchen Sink | S09as | 2016-02-10 | 07:11 |  | No Filter | 8 | Zinc | 0.0357 |  | mg/L | 1.2 | ug/L | 10 | ug/L | Final
133 | as | Residential | 1st Floor | Kitchen Sink | S09as | 2016-02-10 | 07:11 |  | No Filter | 8 | Lead | 6.97 |  | ug/L | 0.012 | ug/L | 0.5 | ug/L | Final
133 | as | Residential | 1st Floor | Kitchen Sink | S09as | 2016-02-10 | 07:11 |  | No Filter | 8 | Cadmium | 2 | U | ug/L | 0.00021 | mg/L | 0.002 | mg/L | Final
133 | as | Residential | 1st Floor | Kitchen Sink | S09as | 2016-02-10 | 07:11 |  | No Filter | 8 | Calcium | 25.7 |  | mg/L | 0.021 | mg/L | 0.2 | mg/L | Final
133 | as | Residential | 1st Floor | Kitchen Sink | S09as | 2016-02-10 | 07:11 |  | No Filter | 8 | Iron | 0.0875 |  | mg/L | 0.016 | mg/L | 0.08 | mg/L | Final
143 | ay | Residential | 1st Floor | Kitchen Sink | S08ay | 2016-02-11 | 11:13 | Resident noticed hot water runs murky. We explained that draining hot water heater is good practice. | No Filter | 6 | Aluminum | 0.2 | U | mg/L | 0.027 | mg/L | 0.2 | mg/L | Final
133 | as | Residential | 1st Floor | Kitchen Sink | S09as | 2016-02-10 | 07:11 |  | No Filter | 8 | Magnesium | 7.3 |  | mg/L | 0.022 | mg/L | 0.2 | mg/L | Final
133 | as | Residential | 1st Floor | Kitchen Sink | S09as | 2016-02-10 | 07:11 |  | No Filter | 8 | Sodium | 4.57 |  | mg/L | 0.036 | mg/L | 0.4 | mg/L | Final
133 | as | Residential | 1st Floor | Kitchen Sink | S09as | 2016-02-10 | 07:11 |  | No Filter | 8 | Nickel | 0.006 | U | mg/L | 0.0018 | mg/L | 0.006 | mg/L | Final
133 | as | Residential | 1st Floor | Kitchen Sink | S09as | 2016-02-10 | 07:11 |  | No Filter | 8 | Chromium | 5 | U | ug/L | 0.00086 | mg/L | 0.005 | mg/L | Final
133 | as | Residential | 1st Floor | Kitchen Sink | S09as | 2016-02-10 | 07:11 |  | No Filter | 8 | Manganese | 0.008 | U | mg/L | 0.0016 | mg/L | 0.008 | mg/L | Final
133 | as | Residential | 1st Floor | Kitchen Sink | S09as | 2016-02-10 | 07:11 |  | No Filter | 8 | Potassium | 0.932 |  | mg/L | 0.072 | mg/L | 0.8 | mg/L | Final
133 | as | Residential | 1st Floor | Kitchen Sink | S09as | 2016-02-10 | 07:11 |  | No Filter | 8 | Tin | 0.02 | U | mg/L | 0.0041 | mg/L | 0.02 | mg/L | Final
189 | at | Residential | 1st Floor | Kitchen Sink | S09at | 2016-02-10 | 09:15 | Bathroom toilet had visible particulate and discoloration in the bowl water. We took a photo. | No Filter | 11 | Lead | 17.4 |  | ug/L | 0.012 | ug/L | 0.5 | ug/L | Final
189 | at | Residential | 1st Floor | Kitchen Sink | S09at | 2016-02-10 | 09:15 | Bathroom toilet had visible particulate and discoloration in the bowl water. We took a photo. | No Filter | 11 | Copper | 30.2 |  | ug/L | 0.14 | ug/L | 1 | ug/L | Final
189 | at | Residential | 1st Floor | Kitchen Sink | S09at | 2016-02-10 | 09:15 | Bathroom toilet had visible particulate and discoloration in the bowl water. We took a photo. | No Filter | 11 | Calcium | 26.6 |  | mg/L | 0.021 | mg/L | 0.2 | mg/L | Final
189 | at | Residential | 1st Floor | Kitchen Sink | S09at | 2016-02-10 | 09:15 | Bathroom toilet had visible particulate and discoloration in the bowl water. We took a photo. | No Filter | 11 | Manganese | 0.0138 |  | mg/L | 0.0016 | mg/L | 0.008 | mg/L | Final
189 | at | Residential | 1st Floor | Kitchen Sink | S09at | 2016-02-10 | 09:15 | Bathroom toilet had visible particulate and discoloration in the bowl water. We took a photo. | No Filter | 11 | Iron | 0.388 |  | mg/L | 0.016 | mg/L | 0.08 | mg/L | Final
189 | at | Residential | 1st Floor | Kitchen Sink | S09at | 2016-02-10 | 09:15 | Bathroom toilet had visible particulate and discoloration in the bowl water. We took a photo. | No Filter | 11 | Magnesium | 7.77 |  | mg/L | 0.022 | mg/L | 0.2 | mg/L | Final
189 | at | Residential | 1st Floor | Kitchen Sink | S09at | 2016-02-10 | 09:15 | Bathroom toilet had visible particulate and discoloration in the bowl water. We took a photo. | No Filter | 11 | Potassium | 0.994 |  | mg/L | 0.072 | mg/L | 0.8 | mg/L | Final
189 | at | Residential | 1st Floor | Kitchen Sink | S09at | 2016-02-10 | 09:15 | Bathroom toilet had visible particulate and discoloration in the bowl water. We took a photo. | No Filter | 11 | Chromium | 5 | U | ug/L | 0.00086 | mg/L | 0.005 | mg/L | Final
189 | at | Residential | 1st Floor | Kitchen Sink | S09at | 2016-02-10 | 09:15 | Bathroom toilet had visible particulate and discoloration in the bowl water. We took a photo. | No Filter | 11 | Nickel | 0.006 | U | mg/L | 0.0018 | mg/L | 0.006 | mg/L | Final
189 | at | Residential | 1st Floor | Kitchen Sink | S09at | 2016-02-10 | 09:15 | Bathroom toilet had visible particulate and discoloration in the bowl water. We took a photo. | No Filter | 11 | Zinc | 0.192 |  | mg/L | 1.2 | ug/L | 10 | ug/L | Final
189 | at | Residential | 1st Floor | Kitchen Sink | S09at | 2016-02-10 | 09:15 | Bathroom toilet had visible particulate and discoloration in the bowl water. We took a photo. | No Filter | 11 | Cadmium | 2 | U | ug/L | 0.00021 | mg/L | 0.002 | mg/L | Final
131 | az | Residential | 1st Floor | Kitchen Sink | S08az | 2016-02-12 | 07:15 | Kitchen sink, no filter. | No Filter | 8 | Aluminum | 0.2 | U | mg/L | 0.027 | mg/L | 0.2 | mg/L | Final
189 | at | Residential | 1st Floor | Kitchen Sink | S09at | 2016-02-10 | 09:15 | Bathroom toilet had visible particulate and discoloration in the bowl water. We took a photo. | No Filter | 11 | Sodium | 4.92 |  | mg/L | 0.036 | mg/L | 0.4 | mg/L | Final
15 | av | Residential | 1st Floor | Kitchen Sink | S09av | 2016-02-10 | 11:02 |  | Aerator On | 6 | Zinc | 0.0354 |  | mg/L | 1.2 | ug/L | 10 | ug/L | Final
15 | av | Residential | 1st Floor | Kitchen Sink | S09av | 2016-02-10 | 11:02 |  | Aerator On | 6 | Lead | 3.18 |  | ug/L | 0.012 | ug/L | 0.5 | ug/L | Final
15 | av | Residential | 1st Floor | Kitchen Sink | S09av | 2016-02-10 | 11:02 |  | Aerator On | 6 | Copper | 2.25 |  | ug/L | 0.14 | ug/L | 1 | ug/L | Final
15 | av | Residential | 1st Floor | Kitchen Sink | S09av | 2016-02-10 | 11:02 |  | Aerator On | 6 | Sodium | 4.91 |  | mg/L | 0.036 | mg/L | 0.4 | mg/L | Final
15 | av | Residential | 1st Floor | Kitchen Sink | S09av | 2016-02-10 | 11:02 |  | Aerator On | 6 | Chromium | 5 | U | ug/L | 0.00086 | mg/L | 0.005 | mg/L | Final
15 | av | Residential | 1st Floor | Kitchen Sink | S09av | 2016-02-10 | 11:02 |  | Aerator On | 6 | Iron | 0.08 | U | mg/L | 0.016 | mg/L | 0.08 | mg/L | Final
15 | av | Residential | 1st Floor | Kitchen Sink | S09av | 2016-02-10 | 11:02 |  | Aerator On | 6 | Calcium | 27.2 |  | mg/L | 0.021 | mg/L | 0.2 | mg/L | Final
15 | av | Residential | 1st Floor | Kitchen Sink | S09av | 2016-02-10 | 11:02 |  | Aerator On | 6 | Cadmium | 2 | U | ug/L | 0.00021 | mg/L | 0.002 | mg/L | Final
15 | av | Residential | 1st Floor | Kitchen Sink | S09av | 2016-02-10 | 11:02 |  | Aerator On | 6 | Potassium | 1.01 |  | mg/L | 0.072 | mg/L | 0.8 | mg/L | Final
15 | av | Residential | 1st Floor | Kitchen Sink | S09av | 2016-02-10 | 11:02 |  | Aerator On | 6 | Nickel | 0.006 | U | mg/L | 0.0018 | mg/L | 0.006 | mg/L | Final
74 | b | Residential | 1st Floor | Kitchen Sink | S08b | 2016-01-28 | 15:33 |  | No Filter | 8 | Aluminum | 0.2 | U | mg/L | 0.027 | mg/L | 0.2 | mg/L | Final
15 | av | Residential | 1st Floor | Kitchen Sink | S09av | 2016-02-10 | 11:02 |  | Aerator On | 6 | Manganese | 0.008 | U | mg/L | 0.0016 | mg/L | 0.008 | mg/L | Final
15 | av | Residential | 1st Floor | Kitchen Sink | S09av | 2016-02-10 | 11:02 |  | Aerator On | 6 | Magnesium | 7.95 |  | mg/L | 0.022 | mg/L | 0.2 | mg/L | Final
41 | aw | Residential | 1st Floor | Kitchen Sink | S09aw | 2016-02-11 | 07:08 | Ran cold water before shutoff | No Filter | 7.5 | Cadmium | 2 | U | ug/L | 0.00021 | mg/L | 0.002 | mg/L | Final
84 | bb | Residential | 1st Floor | Kitchen Sink | S08bb | 2016-02-12 | 09:23 |  | No Filter | 9 | Aluminum | 0.2 | U | mg/L | 0.027 | mg/L | 0.2 | mg/L | Final
41 | aw | Residential | 1st Floor | Kitchen Sink | S09aw | 2016-02-11 | 07:08 | Ran cold water before shutoff | No Filter | 7.5 | Magnesium | 8.18 |  | mg/L | 0.022 | mg/L | 0.2 | mg/L | Final
41 | aw | Residential | 1st Floor | Kitchen Sink | S09aw | 2016-02-11 | 07:08 | Ran cold water before shutoff | No Filter | 7.5 | Calcium | 27.9 |  | mg/L | 0.021 | mg/L | 0.2 | mg/L | Final
41 | aw | Residential | 1st Floor | Kitchen Sink | S09aw | 2016-02-11 | 07:08 | Ran cold water before shutoff | No Filter | 7.5 | Chromium | 5 | U | ug/L | 0.00086 | mg/L | 0.005 | mg/L | Final
41 | aw | Residential | 1st Floor | Kitchen Sink | S09aw | 2016-02-11 | 07:08 | Ran cold water before shutoff | No Filter | 7.5 | Iron | 0.209 |  | mg/L | 0.016 | mg/L | 0.08 | mg/L | Final
41 | aw | Residential | 1st Floor | Kitchen Sink | S09aw | 2016-02-11 | 07:08 | Ran cold water before shutoff | No Filter | 7.5 | Sodium | 5.06 |  | mg/L | 0.036 | mg/L | 0.4 | mg/L | Final
41 | aw | Residential | 1st Floor | Kitchen Sink | S09aw | 2016-02-11 | 07:08 | Ran cold water before shutoff | No Filter | 7.5 | Potassium | 0.984 |  | mg/L | 0.072 | mg/L | 0.8 | mg/L | Final
41 | aw | Residential | 1st Floor | Kitchen Sink | S09aw | 2016-02-11 | 07:08 | Ran cold water before shutoff | No Filter | 7.5 | Manganese | 0.008 | U | mg/L | 0.0016 | mg/L | 0.008 | mg/L | Final
41 | aw | Residential | 1st Floor | Kitchen Sink | S09aw | 2016-02-11 | 07:08 | Ran cold water before shutoff | No Filter | 7.5 | Nickel | 0.006 | U | mg/L | 0.0018 | mg/L | 0.006 | mg/L | Final
41 | aw | Residential | 1st Floor | Kitchen Sink | S09aw | 2016-02-11 | 07:08 | Ran cold water before shutoff | No Filter | 7.5 | Copper | 27.5 |  | ug/L | 0.14 | ug/L | 1 | ug/L | Final
41 | aw | Residential | 1st Floor | Kitchen Sink | S09aw | 2016-02-11 | 07:08 | Ran cold water before shutoff | No Filter | 7.5 | Lead | 1.4 |  | ug/L | 0.012 | ug/L | 0.5 | ug/L | Final
41 | aw | Residential | 1st Floor | Kitchen Sink | S09aw | 2016-02-11 | 07:08 | Ran cold water before shutoff | No Filter | 7.5 | Zinc | 0.01 | U | mg/L | 1.2 | ug/L | 10 | ug/L | Final
41 | aw | Residential | 1st Floor | Kitchen Sink | S09aw | 2016-02-11 | 07:08 | Ran cold water before shutoff | No Filter | 7.5 | Tin | 0.02 | U | mg/L | 0.0041 | mg/L | 0.02 | mg/L | Final
174 | ax | Residential | 1st Floor | Kitchen Sink | S09ax | 2016-02-11 | 09:08 |  | No Filter | 10 | Nickel | 0.006 | U | mg/L | 0.0018 | mg/L | 0.006 | mg/L | Final
174 | ax | Residential | 1st Floor | Kitchen Sink | S09ax | 2016-02-11 | 09:08 |  | No Filter | 10 | Calcium | 28.2 |  | mg/L | 0.021 | mg/L | 0.2 | mg/L | Final
174 | ax | Residential | 1st Floor | Kitchen Sink | S09ax | 2016-02-11 | 09:08 |  | No Filter | 10 | Sodium | 5.15 |  | mg/L | 0.036 | mg/L | 0.4 | mg/L | Final
174 | ax | Residential | 1st Floor | Kitchen Sink | S09ax | 2016-02-11 | 09:08 |  | No Filter | 10 | Cadmium | 2 | U | ug/L | 0.00021 | mg/L | 0.002 | mg/L | Final
174 | ax | Residential | 1st Floor | Kitchen Sink | S09ax | 2016-02-11 | 09:08 |  | No Filter | 10 | Chromium | 5 | U | ug/L | 0.00086 | mg/L | 0.005 | mg/L | Final
174 | ax | Residential | 1st Floor | Kitchen Sink | S09ax | 2016-02-11 | 09:08 |  | No Filter | 10 | Iron | 0.222 |  | mg/L | 0.016 | mg/L | 0.08 | mg/L | Final
174 | ax | Residential | 1st Floor | Kitchen Sink | S09ax | 2016-02-11 | 09:08 |  | No Filter | 10 | Manganese | 0.008 | U | mg/L | 0.0016 | mg/L | 0.008 | mg/L | Final
174 | ax | Residential | 1st Floor | Kitchen Sink | S09ax | 2016-02-11 | 09:08 |  | No Filter | 10 | Potassium | 1.03 |  | mg/L | 0.072 | mg/L | 0.8 | mg/L | Final
105 | bc | Residential | 1st Floor | Kitchen Sink | S08bc | 2016-02-12 | 07:25 | Bypassed whole house and RO filters | No Filter | 7 | Aluminum | 0.2 | U | mg/L | 0.027 | mg/L | 0.2 | mg/L | Final
174 | ax | Residential | 1st Floor | Kitchen Sink | S09ax | 2016-02-11 | 09:08 |  | No Filter | 10 | Magnesium | 8.3 |  | mg/L | 0.022 | mg/L | 0.2 | mg/L | Final
174 | ax | Residential | 1st Floor | Kitchen Sink | S09ax | 2016-02-11 | 09:08 |  | No Filter | 10 | Zinc | 0.0775 |  | mg/L | 1.2 | ug/L | 10 | ug/L | Final
174 | ax | Residential | 1st Floor | Kitchen Sink | S09ax | 2016-02-11 | 09:08 |  | No Filter | 10 | Lead | 13.7 |  | ug/L | 0.012 | ug/L | 0.5 | ug/L | Final
174 | ax | Residential | 1st Floor | Kitchen Sink | S09ax | 2016-02-11 | 09:08 |  | No Filter | 10 | Copper | 26.1 |  | ug/L | 0.14 | ug/L | 1 | ug/L | Final
174 | ax | Residential | 1st Floor | Kitchen Sink | S09ax | 2016-02-11 | 09:08 |  | No Filter | 10 | Tin | 0.02 | U | mg/L | 0.0041 | mg/L | 0.02 | mg/L | Final
143 | ay | Residential | 1st Floor | Kitchen Sink | S09ay | 2016-02-11 | 11:13 | Resident noticed hot water runs murky. We explained that draining hot water heater is good practice. | No Filter | 6 | Calcium | 27.6 |  | mg/L | 0.021 | mg/L | 0.2 | mg/L | Final
143 | ay | Residential | 1st Floor | Kitchen Sink | S09ay | 2016-02-11 | 11:13 | Resident noticed hot water runs murky. We explained that draining hot water heater is good practice. | No Filter | 6 | Manganese | 0.008 | U | mg/L | 0.0016 | mg/L | 0.008 | mg/L | Final
143 | ay | Residential | 1st Floor | Kitchen Sink | S09ay | 2016-02-11 | 11:13 | Resident noticed hot water runs murky. We explained that draining hot water heater is good practice. | No Filter | 6 | Nickel | 0.006 | U | mg/L | 0.0018 | mg/L | 0.006 | mg/L | Final
143 | ay | Residential | 1st Floor | Kitchen Sink | S09ay | 2016-02-11 | 11:13 | Resident noticed hot water runs murky. We explained that draining hot water heater is good practice. | No Filter | 6 | Magnesium | 8.12 |  | mg/L | 0.022 | mg/L | 0.2 | mg/L | Final
143 | ay | Residential | 1st Floor | Kitchen Sink | S09ay | 2016-02-11 | 11:13 | Resident noticed hot water runs murky. We explained that draining hot water heater is good practice. | No Filter | 6 | Sodium | 5 |  | mg/L | 0.036 | mg/L | 0.4 | mg/L | Final
143 | ay | Residential | 1st Floor | Kitchen Sink | S09ay | 2016-02-11 | 11:13 | Resident noticed hot water runs murky. We explained that draining hot water heater is good practice. | No Filter | 6 | Chromium | 5 | U | ug/L | 0.00086 | mg/L | 0.005 | mg/L | Final
143 | ay | Residential | 1st Floor | Kitchen Sink | S09ay | 2016-02-11 | 11:13 | Resident noticed hot water runs murky. We explained that draining hot water heater is good practice. | No Filter | 6 | Iron | 0.08 | U | mg/L | 0.016 | mg/L | 0.08 | mg/L | Final
143 | ay | Residential | 1st Floor | Kitchen Sink | S09ay | 2016-02-11 | 11:13 | Resident noticed hot water runs murky. We explained that draining hot water heater is good practice. | No Filter | 6 | Potassium | 0.982 |  | mg/L | 0.072 | mg/L | 0.8 | mg/L | Final
99 | bd | Residential | 1st Floor | Kitchen Sink | S08bd | 2016-02-12 | 10:41 |  | No Filter | 5 | Aluminum | 0.2 | U | mg/L | 0.027 | mg/L | 0.2 | mg/L | Final
143 | ay | Residential | 1st Floor | Kitchen Sink | S09ay | 2016-02-11 | 11:13 | Resident noticed hot water runs murky. We explained that draining hot water heater is good practice. | No Filter | 6 | Cadmium | 2 | U | ug/L | 0.00021 | mg/L | 0.002 | mg/L | Final
143 | ay | Residential | 1st Floor | Kitchen Sink | S09ay | 2016-02-11 | 11:13 | Resident noticed hot water runs murky. We explained that draining hot water heater is good practice. | No Filter | 6 | Copper | 15.1 |  | ug/L | 0.14 | ug/L | 1 | ug/L | Final
143 | ay | Residential | 1st Floor | Kitchen Sink | S09ay | 2016-02-11 | 11:13 | Resident noticed hot water runs murky. We explained that draining hot water heater is good practice. | No Filter | 6 | Lead | 0.5 | U | ug/L | 0.012 | ug/L | 0.5 | ug/L | Final
143 | ay | Residential | 1st Floor | Kitchen Sink | S09ay | 2016-02-11 | 11:13 | Resident noticed hot water runs murky. We explained that draining hot water heater is good practice. | No Filter | 6 | Zinc | 0.01 | U | mg/L | 1.2 | ug/L | 10 | ug/L | Final
143 | ay | Residential | 1st Floor | Kitchen Sink | S09ay | 2016-02-11 | 11:13 | Resident noticed hot water runs murky. We explained that draining hot water heater is good practice. | No Filter | 6 | Tin | 0.02 | U | mg/L | 0.0041 | mg/L | 0.02 | mg/L | Final
131 | az | Residential | 1st Floor | Kitchen Sink | S09az | 2016-02-12 | 07:15 | Kitchen sink, no filter. | No Filter | 8 | Nickel | 0.006 | U | mg/L | 0.0018 | mg/L | 0.006 | mg/L | Final
131 | az | Residential | 1st Floor | Kitchen Sink | S09az | 2016-02-12 | 07:15 | Kitchen sink, no filter. | No Filter | 8 | Potassium | 1.03 |  | mg/L | 0.072 | mg/L | 0.8 | mg/L | Final
131 | az | Residential | 1st Floor | Kitchen Sink | S09az | 2016-02-12 | 07:15 | Kitchen sink, no filter. | No Filter | 8 | Sodium | 4.83 |  | mg/L | 0.036 | mg/L | 0.4 | mg/L | Final
297 | di | Residential | 1st Floor | Kitchen Sink | S09di | 2016-02-26 | 12:20 |  | No Filter | 12 | Aluminum | 0.2 | U | mg/L | 0.027 | mg/L | 0.2 | mg/L | Final
131 | az | Residential | 1st Floor | Kitchen Sink | S09az | 2016-02-12 | 07:15 | Kitchen sink, no filter. | No Filter | 8 | Magnesium | 7.93 |  | mg/L | 0.022 | mg/L | 0.2 | mg/L | Final
131 | az | Residential | 1st Floor | Kitchen Sink | S09az | 2016-02-12 | 07:15 | Kitchen sink, no filter. | No Filter | 8 | Iron | 0.08 | U | mg/L | 0.016 | mg/L | 0.08 | mg/L | Final
131 | az | Residential | 1st Floor | Kitchen Sink | S09az | 2016-02-12 | 07:15 | Kitchen sink, no filter. | No Filter | 8 | Chromium | 5 | U | ug/L | 0.00086 | mg/L | 0.005 | mg/L | Final
131 | az | Residential | 1st Floor | Kitchen Sink | S09az | 2016-02-12 | 07:15 | Kitchen sink, no filter. | No Filter | 8 | Cadmium | 2 | U | ug/L | 0.00021 | mg/L | 0.002 | mg/L | Final
131 | az | Residential | 1st Floor | Kitchen Sink | S09az | 2016-02-12 | 07:15 | Kitchen sink, no filter. | No Filter | 8 | Copper | 7.72 |  | ug/L | 0.14 | ug/L | 1 | ug/L | Final
131 | az | Residential | 1st Floor | Kitchen Sink | S09az | 2016-02-12 | 07:15 | Kitchen sink, no filter. | No Filter | 8 | Zinc | 0.01 | U | mg/L | 1.2 | ug/L | 10 | ug/L | Final
131 | az | Residential | 1st Floor | Kitchen Sink | S09az | 2016-02-12 | 07:15 | Kitchen sink, no filter. | No Filter | 8 | Calcium | 27.1 |  | mg/L | 0.021 | mg/L | 0.2 | mg/L | Final
131 | az | Residential | 1st Floor | Kitchen Sink | S09az | 2016-02-12 | 07:15 | Kitchen sink, no filter. | No Filter | 8 | Manganese | 0.008 | U | mg/L | 0.0016 | mg/L | 0.008 | mg/L | Final
131 | az | Residential | 1st Floor | Kitchen Sink | S09az | 2016-02-12 | 07:15 | Kitchen sink, no filter. | No Filter | 8 | Lead | 8.29 |  | ug/L | 0.012 | ug/L | 0.5 | ug/L | Final
131 | az | Residential | 1st Floor | Kitchen Sink | S09az | 2016-02-12 | 07:15 | Kitchen sink, no filter. | No Filter | 8 | Tin | 0.02 | U | mg/L | 0.0041 | mg/L | 0.02 | mg/L | Final
74 | b | Residential | 1st Floor | Kitchen Sink | S09b | 2016-01-28 | 15:33 |  | No Filter | 8 | Zinc | 0.018 |  | mg/L | 1.2 | ug/L | 10 | ug/L | Final
74 | b | Residential | 1st Floor | Kitchen Sink | S09b | 2016-01-28 | 15:33 |  | No Filter | 8 | Lead | 2.39 |  | ug/L | 0.012 | ug/L | 0.5 | ug/L | Final
74 | b | Residential | 1st Floor | Kitchen Sink | S09b | 2016-01-28 | 15:33 |  | No Filter | 8 | Copper | 17.8 |  | ug/L | 0.14 | ug/L | 1 | ug/L | Final
74 | b | Residential | 1st Floor | Kitchen Sink | S09b | 2016-01-28 | 15:33 |  | No Filter | 8 | Nickel | 0.006 | U | mg/L | 0.0018 | mg/L | 0.006 | mg/L | Final
74 | b | Residential | 1st Floor | Kitchen Sink | S09b | 2016-01-28 | 15:33 |  | No Filter | 8 | Magnesium | 7.77 |  | mg/L | 0.022 | mg/L | 0.2 | mg/L | Final
74 | b | Residential | 1st Floor | Kitchen Sink | S09b | 2016-01-28 | 15:33 |  | No Filter | 8 | Potassium | 0.961 |  | mg/L | 0.072 | mg/L | 0.8 | mg/L | Final
74 | b | Residential | 1st Floor | Kitchen Sink | S09b | 2016-01-28 | 15:33 |  | No Filter | 8 | Manganese | 0.008 | U | mg/L | 0.0016 | mg/L | 0.008 | mg/L | Final
74 | b | Residential | 1st Floor | Kitchen Sink | S09b | 2016-01-28 | 15:33 |  | No Filter | 8 | Iron | 0.189 |  | mg/L | 0.016 | mg/L | 0.08 | mg/L | Final
74 | b | Residential | 1st Floor | Kitchen Sink | S09b | 2016-01-28 | 15:33 |  | No Filter | 8 | Cadmium | 2 | U | ug/L | 0.00021 | mg/L | 0.002 | mg/L | Final
74 | b | Residential | 1st Floor | Kitchen Sink | S09b | 2016-01-28 | 15:33 |  | No Filter | 8 | Calcium | 26.4 |  | mg/L | 0.021 | mg/L | 0.2 | mg/L | Final
74 | b | Residential | 1st Floor | Kitchen Sink | S09b | 2016-01-28 | 15:33 |  | No Filter | 8 | Sodium | 4.72 |  | mg/L | 0.036 | mg/L | 0.4 | mg/L | Final
74 | b | Residential | 1st Floor | Kitchen Sink | S09b | 2016-01-28 | 15:33 |  | No Filter | 8 | Chromium | 5 | U | ug/L | 0.00086 | mg/L | 0.005 | mg/L | Final
285 | dj | Residential | 1st Floor | Kitchen Sink | S09dj | 2016-02-24 | 11:57 |  |  | 11 | Aluminum | 0.2 | U | mg/L | 0.027 | mg/L | 0.2 | mg/L | Final
84 | bb | Residential | 1st Floor | Kitchen Sink | S09bb | 2016-02-12 | 09:23 |  | No Filter | 9 | Potassium | 1 |  | mg/L | 0.072 | mg/L | 0.8 | mg/L | Final
286 | dk | Residential | 1st Floor | Kitchen Sink | S09dk | 2016-02-24 | 12:36 | House is 50 ft from curb. Homeowner does not know location of hydrant. Hydrant not visible to eye. | No Filter | 10 | Aluminum | 0.2 | U | mg/L | 0.027 | mg/L | 0.2 | mg/L | Final
84 | bb | Residential | 1st Floor | Kitchen Sink | S09bb | 2016-02-12 | 09:23 |  | No Filter | 9 | Sodium | 4.98 |  | mg/L | 0.036 | mg/L | 0.4 | mg/L | Final
84 | bb | Residential | 1st Floor | Kitchen Sink | S09bb | 2016-02-12 | 09:23 |  | No Filter | 9 | Copper | 181 |  | ug/L | 0.14 | ug/L | 1 | ug/L | Final
84 | bb | Residential | 1st Floor | Kitchen Sink | S09bb | 2016-02-12 | 09:23 |  | No Filter | 9 | Zinc | 0.0267 |  | mg/L | 1.2 | ug/L | 10 | ug/L | Final
84 | bb | Residential | 1st Floor | Kitchen Sink | S09bb | 2016-02-12 | 09:23 |  | No Filter | 9 | Calcium | 27.4 |  | mg/L | 0.021 | mg/L | 0.2 | mg/L | Final
84 | bb | Residential | 1st Floor | Kitchen Sink | S09bb | 2016-02-12 | 09:23 |  | No Filter | 9 | Lead | 8.54 |  | ug/L | 0.012 | ug/L | 0.5 | ug/L | Final
84 | bb | Residential | 1st Floor | Kitchen Sink | S09bb | 2016-02-12 | 09:23 |  | No Filter | 9 | Manganese | 0.0111 |  | mg/L | 0.0016 | mg/L | 0.008 | mg/L | Final
84 | bb | Residential | 1st Floor | Kitchen Sink | S09bb | 2016-02-12 | 09:23 |  | No Filter | 9 | Nickel | 0.006 | U | mg/L | 0.0018 | mg/L | 0.006 | mg/L | Final
84 | bb | Residential | 1st Floor | Kitchen Sink | S09bb | 2016-02-12 | 09:23 |  | No Filter | 9 | Chromium | 5 | U | ug/L | 0.00086 | mg/L | 0.005 | mg/L | Final
84 | bb | Residential | 1st Floor | Kitchen Sink | S09bb | 2016-02-12 | 09:23 |  | No Filter | 9 | Magnesium | 8.09 |  | mg/L | 0.022 | mg/L | 0.2 | mg/L | Final
84 | bb | Residential | 1st Floor | Kitchen Sink | S09bb | 2016-02-12 | 09:23 |  | No Filter | 9 | Iron | 0.499 |  | mg/L | 0.016 | mg/L | 0.08 | mg/L | Final
84 | bb | Residential | 1st Floor | Kitchen Sink | S09bb | 2016-02-12 | 09:23 |  | No Filter | 9 | Cadmium | 2 | U | ug/L | 0.00021 | mg/L | 0.002 | mg/L | Final
84 | bb | Residential | 1st Floor | Kitchen Sink | S09bb | 2016-02-12 | 09:23 |  | No Filter | 9 | Tin | 0.02 | U | mg/L | 0.0041 | mg/L | 0.02 | mg/L | Final
105 | bc | Residential | 1st Floor | Kitchen Sink | S09bc | 2016-02-12 | 07:25 | Bypassed whole house and RO filters | No Filter | 7 | Manganese | 0.008 | U | mg/L | 0.0016 | mg/L | 0.008 | mg/L | Final
105 | bc | Residential | 1st Floor | Kitchen Sink | S09bc | 2016-02-12 | 07:25 | Bypassed whole house and RO filters | No Filter | 7 | Magnesium | 0.777 |  | mg/L | 0.022 | mg/L | 0.2 | mg/L | Final
105 | bc | Residential | 1st Floor | Kitchen Sink | S09bc | 2016-02-12 | 07:25 | Bypassed whole house and RO filters | No Filter | 7 | Sodium | 42.2 |  | mg/L | 0.036 | mg/L | 0.4 | mg/L | Final
105 | bc | Residential | 1st Floor | Kitchen Sink | S09bc | 2016-02-12 | 07:25 | Bypassed whole house and RO filters | No Filter | 7 | Iron | 0.193 |  | mg/L | 0.016 | mg/L | 0.08 | mg/L | Final
105 | bc | Residential | 1st Floor | Kitchen Sink | S09bc | 2016-02-12 | 07:25 | Bypassed whole house and RO filters | No Filter | 7 | Potassium | 0.8 | U | mg/L | 0.072 | mg/L | 0.8 | mg/L | Final
105 | bc | Residential | 1st Floor | Kitchen Sink | S09bc | 2016-02-12 | 07:25 | Bypassed whole house and RO filters | No Filter | 7 | Chromium | 5 | U | ug/L | 0.00086 | mg/L | 0.005 | mg/L | Final
105 | bc | Residential | 1st Floor | Kitchen Sink | S09bc | 2016-02-12 | 07:25 | Bypassed whole house and RO filters | No Filter | 7 | Calcium | 1.85 |  | mg/L | 0.021 | mg/L | 0.2 | mg/L | Final
105 | bc | Residential | 1st Floor | Kitchen Sink | S09bc | 2016-02-12 | 07:25 | Bypassed whole house and RO filters | No Filter | 7 | Nickel | 0.006 | U | mg/L | 0.0018 | mg/L | 0.006 | mg/L | Final
105 | bc | Residential | 1st Floor | Kitchen Sink | S09bc | 2016-02-12 | 07:25 | Bypassed whole house and RO filters | No Filter | 7 | Cadmium | 2 | U | ug/L | 0.00021 | mg/L | 0.002 | mg/L | Final
91 | by | Residential | 1st Floor | Kitchen Sink | S08by | 2016-02-17 | 15:50 |  | No Filter |  | Aluminum | 0.2 | U | mg/L | 0.027 | mg/L | 0.2 | mg/L | Final
105 | bc | Residential | 1st Floor | Kitchen Sink | S09bc | 2016-02-12 | 07:25 | Bypassed whole house and RO filters | No Filter | 7 | Copper | 32.9 |  | ug/L | 0.14 | ug/L | 1 | ug/L | Final
105 | bc | Residential | 1st Floor | Kitchen Sink | S09bc | 2016-02-12 | 07:25 | Bypassed whole house and RO filters | No Filter | 7 | Zinc | 0.681 | D | mg/L | 12 | ug/L | 100 | ug/L | Final
105 | bc | Residential | 1st Floor | Kitchen Sink | S09bc | 2016-02-12 | 07:25 | Bypassed whole house and RO filters | No Filter | 7 | Lead | 2.21 |  | ug/L | 0.012 | ug/L | 0.5 | ug/L | Final
105 | bc | Residential | 1st Floor | Kitchen Sink | S09bc | 2016-02-12 | 07:25 | Bypassed whole house and RO filters | No Filter | 7 | Tin | 0.02 | U | mg/L | 0.0041 | mg/L | 0.02 | mg/L | Final
99 | bd | Residential | 1st Floor | Kitchen Sink | S09bd | 2016-02-12 | 10:41 |  | No Filter | 5 | Zinc | 0.01 | U | mg/L | 1.2 | ug/L | 10 | ug/L | Final
99 | bd | Residential | 1st Floor | Kitchen Sink | S09bd | 2016-02-12 | 10:41 |  | No Filter | 5 | Lead | 0.5 | U | ug/L | 0.012 | ug/L | 0.5 | ug/L | Final
99 | bd | Residential | 1st Floor | Kitchen Sink | S09bd | 2016-02-12 | 10:41 |  | No Filter | 5 | Copper | 36 |  | ug/L | 0.14 | ug/L | 1 | ug/L | Final
99 | bd | Residential | 1st Floor | Kitchen Sink | S09bd | 2016-02-12 | 10:41 |  | No Filter | 5 | Potassium | 1.12 |  | mg/L | 0.072 | mg/L | 0.8 | mg/L | Final
99 | bd | Residential | 1st Floor | Kitchen Sink | S09bd | 2016-02-12 | 10:41 |  | No Filter | 5 | Chromium | 5 | U | ug/L | 0.00086 | mg/L | 0.005 | mg/L | Final
99 | bd | Residential | 1st Floor | Kitchen Sink | S09bd | 2016-02-12 | 10:41 |  | No Filter | 5 | Magnesium | 8.07 |  | mg/L | 0.022 | mg/L | 0.2 | mg/L | Final
99 | bd | Residential | 1st Floor | Kitchen Sink | S09bd | 2016-02-12 | 10:41 |  | No Filter | 5 | Nickel | 0.006 | U | mg/L | 0.0018 | mg/L | 0.006 | mg/L | Final
99 | bd | Residential | 1st Floor | Kitchen Sink | S09bd | 2016-02-12 | 10:41 |  | No Filter | 5 | Manganese | 0.008 | U | mg/L | 0.0016 | mg/L | 0.008 | mg/L | Final
99 | bd | Residential | 1st Floor | Kitchen Sink | S09bd | 2016-02-12 | 10:41 |  | No Filter | 5 | Calcium | 27.7 |  | mg/L | 0.021 | mg/L | 0.2 | mg/L | Final
99 | bd | Residential | 1st Floor | Kitchen Sink | S09bd | 2016-02-12 | 10:41 |  | No Filter | 5 | Sodium | 5 |  | mg/L | 0.036 | mg/L | 0.4 | mg/L | Final
226 | bz | Residential | 1st Floor | Kitchen Sink | S08bz | 2016-02-17 | 18:28 | Home distanced max 40 ft away from street center line | No Filter | 6 | Aluminum | 0.2 | U | mg/L | 0.027 | mg/L | 0.2 | mg/L | Final
99 | bd | Residential | 1st Floor | Kitchen Sink | S09bd | 2016-02-12 | 10:41 |  | No Filter | 5 | Iron | 0.0938 |  | mg/L | 0.016 | mg/L | 0.08 | mg/L | Final
99 | bd | Residential | 1st Floor | Kitchen Sink | S09bd | 2016-02-12 | 10:41 |  | No Filter | 5 | Cadmium | 2 | U | ug/L | 0.00021 | mg/L | 0.002 | mg/L | Final
99 | bd | Residential | 1st Floor | Kitchen Sink | S09bd | 2016-02-12 | 10:41 |  | No Filter | 5 | Tin | 0.02 | U | mg/L | 0.0041 | mg/L | 0.02 | mg/L | Final
61 | bf | Residential | 1st Floor | Kitchen Sink | S09bf | 2016-02-13 | 09:07 |  | No Filter | 6 | Lead | 4.78 |  | ug/L | 0.012 | ug/L | 0.5 | ug/L | Final
61 | bf | Residential | 1st Floor | Kitchen Sink | S09bf | 2016-02-13 | 09:07 |  | No Filter | 6 | Copper | 5.8 |  | ug/L | 0.14 | ug/L | 1 | ug/L | Final
61 | bf | Residential | 1st Floor | Kitchen Sink | S09bf | 2016-02-13 | 09:07 |  | No Filter | 6 | Zinc | 0.0897 |  | mg/L | 1.2 | ug/L | 10 | ug/L | Final
61 | bf | Residential | 1st Floor | Kitchen Sink | S09bf | 2016-02-13 | 09:07 |  | No Filter | 6 | Magnesium | 8 |  | mg/L | 0.022 | mg/L | 0.2 | mg/L | Final
61 | bf | Residential | 1st Floor | Kitchen Sink | S09bf | 2016-02-13 | 09:07 |  | No Filter | 6 | Sodium | 5.08 |  | mg/L | 0.036 | mg/L | 0.4 | mg/L | Final
110 | c | Residential | 1st Floor | Kitchen Sink | S08c | 2016-01-28 | 13:35 |  | No Filter | 7 | Aluminum | 0.2 | U | mg/L | 0.027 | mg/L | 0.2 | mg/L | Final
61 | bf | Residential | 1st Floor | Kitchen Sink | S09bf | 2016-02-13 | 09:07 |  | No Filter | 6 | Chromium | 5 | U | ug/L | 0.00086 | mg/L | 0.005 | mg/L | Final
61 | bf | Residential | 1st Floor | Kitchen Sink | S09bf | 2016-02-13 | 09:07 |  | No Filter | 6 | Manganese | 0.008 | U | mg/L | 0.0016 | mg/L | 0.008 | mg/L | Final
61 | bf | Residential | 1st Floor | Kitchen Sink | S09bf | 2016-02-13 | 09:07 |  | No Filter | 6 | Tin | 0.02 | U | mg/L | 0.0041 | mg/L | 0.02 | mg/L | Final
61 | bf | Residential | 1st Floor | Kitchen Sink | S09bf | 2016-02-13 | 09:07 |  | No Filter | 6 | Cadmium | 2 | U | ug/L | 0.00021 | mg/L | 0.002 | mg/L | Final
61 | bf | Residential | 1st Floor | Kitchen Sink | S09bf | 2016-02-13 | 09:07 |  | No Filter | 6 | Iron | 0.08 | U | mg/L | 0.016 | mg/L | 0.08 | mg/L | Final
61 | bf | Residential | 1st Floor | Kitchen Sink | S09bf | 2016-02-13 | 09:07 |  | No Filter | 6 | Potassium | 0.983 |  | mg/L | 0.072 | mg/L | 0.8 | mg/L | Final
61 | bf | Residential | 1st Floor | Kitchen Sink | S09bf | 2016-02-13 | 09:07 |  | No Filter | 6 | Nickel | 0.006 | U | mg/L | 0.0018 | mg/L | 0.006 | mg/L | Final
61 | bf | Residential | 1st Floor | Kitchen Sink | S09bf | 2016-02-13 | 09:07 |  | No Filter | 6 | Calcium | 27.5 |  | mg/L | 0.021 | mg/L | 0.2 | mg/L | Final
63 | cc | Residential | 1st Floor | Kitchen Sink | S08cc | 2016-02-18 | 07:13 |  | No Filter | 9 | Aluminum | 0.2 | U | mg/L | 0.0087 | mg/L |  | mg/L | Final
38 | bg | Residential | 1st Floor | Kitchen Sink | S09bg | 2016-02-12 | 15:32 |  | No Filter | 16 | Sodium | 5.12 |  | mg/L | 0.036 | mg/L | 0.4 | mg/L | Final
38 | bg | Residential | 1st Floor | Kitchen Sink | S09bg | 2016-02-12 | 15:32 |  | No Filter | 16 | Potassium | 0.97 |  | mg/L | 0.072 | mg/L | 0.8 | mg/L | Final
38 | bg | Residential | 1st Floor | Kitchen Sink | S09bg | 2016-02-12 | 15:32 |  | No Filter | 16 | Magnesium | 8.25 |  | mg/L | 0.022 | mg/L | 0.2 | mg/L | Final
38 | bg | Residential | 1st Floor | Kitchen Sink | S09bg | 2016-02-12 | 15:32 |  | No Filter | 16 | Lead | 1.32 |  | ug/L | 0.012 | ug/L | 0.5 | ug/L | Final
38 | bg | Residential | 1st Floor | Kitchen Sink | S09bg | 2016-02-12 | 15:32 |  | No Filter | 16 | Cadmium | 2 | U | ug/L | 0.00021 | mg/L | 0.002 | mg/L | Final
38 | bg | Residential | 1st Floor | Kitchen Sink | S09bg | 2016-02-12 | 15:32 |  | No Filter | 16 | Iron | 0.08 | U | mg/L | 0.016 | mg/L | 0.08 | mg/L | Final
38 | bg | Residential | 1st Floor | Kitchen Sink | S09bg | 2016-02-12 | 15:32 |  | No Filter | 16 | Copper | 41.1 |  | ug/L | 0.14 | ug/L | 1 | ug/L | Final
38 | bg | Residential | 1st Floor | Kitchen Sink | S09bg | 2016-02-12 | 15:32 |  | No Filter | 16 | Calcium | 28.4 |  | mg/L | 0.021 | mg/L | 0.2 | mg/L | Final
38 | bg | Residential | 1st Floor | Kitchen Sink | S09bg | 2016-02-12 | 15:32 |  | No Filter | 16 | Nickel | 0.006 | U | mg/L | 0.0018 | mg/L | 0.006 | mg/L | Final
38 | bg | Residential | 1st Floor | Kitchen Sink | S09bg | 2016-02-12 | 15:32 |  | No Filter | 16 | Manganese | 0.008 | U | mg/L | 0.0016 | mg/L | 0.008 | mg/L | Final
38 | bg | Residential | 1st Floor | Kitchen Sink | S09bg | 2016-02-12 | 15:32 |  | No Filter | 16 | Zinc | 0.01 | U | mg/L | 1.2 | ug/L | 10 | ug/L | Final
38 | bg | Residential | 1st Floor | Kitchen Sink | S09bg | 2016-02-12 | 15:32 |  | No Filter | 16 | Chromium | 5 | U | ug/L | 0.00086 | mg/L | 0.005 | mg/L | Final
38 | bg | Residential | 1st Floor | Kitchen Sink | S09bg | 2016-02-12 | 15:32 |  | No Filter | 16 | Tin | 0.02 | U | mg/L | 0.0041 | mg/L | 0.02 | mg/L | Final
158 | bh | Residential | 1st Floor | Kitchen Sink | S09bh | 2016-02-15 | 14:46 |  | Aerator On | 11 | Lead | 0.667 |  | ug/L | 0.012 | ug/L | 0.5 | ug/L | Final
158 | bh | Residential | 1st Floor | Kitchen Sink | S09bh | 2016-02-15 | 14:46 |  | Aerator On | 11 | Manganese | 0.008 | U | mg/L | 0.0016 | mg/L | 0.008 | mg/L | Final
225 | cd | Residential | 1st Floor | Kitchen Sink | S08cd | 2016-02-18 | 07:14 | Filter grab previously done by USEPA also new filter installed previously installed by USEPA 2/17/16. | No Filter | 6 | Aluminum | 0.2 | U | mg/L | 0.0087 | mg/L |  | mg/L | Final
158 | bh | Residential | 1st Floor | Kitchen Sink | S09bh | 2016-02-15 | 14:46 |  | Aerator On | 11 | Cadmium | 2 | U | ug/L | 0.00021 | mg/L | 0.002 | mg/L | Final
158 | bh | Residential | 1st Floor | Kitchen Sink | S09bh | 2016-02-15 | 14:46 |  | Aerator On | 11 | Potassium | 1.06 |  | mg/L | 0.072 | mg/L | 0.8 | mg/L | Final
158 | bh | Residential | 1st Floor | Kitchen Sink | S09bh | 2016-02-15 | 14:46 |  | Aerator On | 11 | Nickel | 0.006 | U | mg/L | 0.0018 | mg/L | 0.006 | mg/L | Final
158 | bh | Residential | 1st Floor | Kitchen Sink | S09bh | 2016-02-15 | 14:46 |  | Aerator On | 11 | Copper | 4.45 |  | ug/L | 0.14 | ug/L | 1 | ug/L | Final
158 | bh | Residential | 1st Floor | Kitchen Sink | S09bh | 2016-02-15 | 14:46 |  | Aerator On | 11 | Sodium | 5.04 |  | mg/L | 0.036 | mg/L | 0.4 | mg/L | Final
158 | bh | Residential | 1st Floor | Kitchen Sink | S09bh | 2016-02-15 | 14:46 |  | Aerator On | 11 | Calcium | 27.7 |  | mg/L | 0.021 | mg/L | 0.2 | mg/L | Final
158 | bh | Residential | 1st Floor | Kitchen Sink | S09bh | 2016-02-15 | 14:46 |  | Aerator On | 11 | Chromium | 5 | U | ug/L | 0.00086 | mg/L | 0.005 | mg/L | Final
158 | bh | Residential | 1st Floor | Kitchen Sink | S09bh | 2016-02-15 | 14:46 |  | Aerator On | 11 | Iron | 0.08 | U | mg/L | 0.016 | mg/L | 0.08 | mg/L | Final
158 | bh | Residential | 1st Floor | Kitchen Sink | S09bh | 2016-02-15 | 14:46 |  | Aerator On | 11 | Magnesium | 8.08 |  | mg/L | 0.022 | mg/L | 0.2 | mg/L | Final
158 | bh | Residential | 1st Floor | Kitchen Sink | S09bh | 2016-02-15 | 14:46 |  | Aerator On | 11 | Zinc | 0.292 |  | mg/L | 1.2 | ug/L | 10 | ug/L | Final
158 | bh | Residential | 1st Floor | Kitchen Sink | S09bh | 2016-02-15 | 14:46 |  | Aerator On | 11 | Tin | 0.02 | U | mg/L | 0.0041 | mg/L | 0.02 | mg/L | Final
130 | bi | Residential | 1st Floor | Kitchen Sink | S09bi | 2016-02-15 | 10:10 | Kitchen sink, no filter, aerator on. | Aerator On |  | Sodium | 4.83 |  | mg/L | 0.036 | mg/L | 0.4 | mg/L | Final
130 | bi | Residential | 1st Floor | Kitchen Sink | S09bi | 2016-02-15 | 10:10 | Kitchen sink, no filter, aerator on. | Aerator On |  | Zinc | 0.01 | U | mg/L | 1.2 | ug/L | 10 | ug/L | Final
130 | bi | Residential | 1st Floor | Kitchen Sink | S09bi | 2016-02-15 | 10:10 | Kitchen sink, no filter, aerator on. | Aerator On |  | Copper | 22.3 |  | ug/L | 0.14 | ug/L | 1 | ug/L | Final
130 | bi | Residential | 1st Floor | Kitchen Sink | S09bi | 2016-02-15 | 10:10 | Kitchen sink, no filter, aerator on. | Aerator On |  | Cadmium | 2 | U | ug/L | 0.00021 | mg/L | 0.002 | mg/L | Final
130 | bi | Residential | 1st Floor | Kitchen Sink | S09bi | 2016-02-15 | 10:10 | Kitchen sink, no filter, aerator on. | Aerator On |  | Lead | 19.7 |  | ug/L | 0.012 | ug/L | 0.5 | ug/L | Final
130 | bi | Residential | 1st Floor | Kitchen Sink | S09bi | 2016-02-15 | 10:10 | Kitchen sink, no filter, aerator on. | Aerator On |  | Chromium | 5 | U | ug/L | 0.00086 | mg/L | 0.005 | mg/L | Final
130 | bi | Residential | 1st Floor | Kitchen Sink | S09bi | 2016-02-15 | 10:10 | Kitchen sink, no filter, aerator on. | Aerator On |  | Iron | 0.155 |  | mg/L | 0.016 | mg/L | 0.08 | mg/L | Final
117 | ce | Residential | 1st Floor | Kitchen Sink | S08ce | 2016-02-18 | 08:16 | Resident used water in bathroom sink for 2 seconds before remembering not to use water. Sampled from kitchen sink. | No Filter | 9 | Aluminum | 0.2 | U | mg/L | 0.027 | mg/L | 0.2 | mg/L | Final
130 | bi | Residential | 1st Floor | Kitchen Sink | S09bi | 2016-02-15 | 10:10 | Kitchen sink, no filter, aerator on. | Aerator On |  | Magnesium | 8.01 |  | mg/L | 0.022 | mg/L | 0.2 | mg/L | Final
130 | bi | Residential | 1st Floor | Kitchen Sink | S09bi | 2016-02-15 | 10:10 | Kitchen sink, no filter, aerator on. | Aerator On |  | Manganese | 0.00837 |  | mg/L | 0.0016 | mg/L | 0.008 | mg/L | Final
130 | bi | Residential | 1st Floor | Kitchen Sink | S09bi | 2016-02-15 | 10:10 | Kitchen sink, no filter, aerator on. | Aerator On |  | Potassium | 0.957 |  | mg/L | 0.072 | mg/L | 0.8 | mg/L | Final
130 | bi | Residential | 1st Floor | Kitchen Sink | S09bi | 2016-02-15 | 10:10 | Kitchen sink, no filter, aerator on. | Aerator On |  | Calcium | 27.2 |  | mg/L | 0.021 | mg/L | 0.2 | mg/L | Final
130 | bi | Residential | 1st Floor | Kitchen Sink | S09bi | 2016-02-15 | 10:10 | Kitchen sink, no filter, aerator on. | Aerator On |  | Nickel | 0.006 | U | mg/L | 0.0018 | mg/L | 0.006 | mg/L | Final
130 | bi | Residential | 1st Floor | Kitchen Sink | S09bi | 2016-02-15 | 10:10 | Kitchen sink, no filter, aerator on. | Aerator On |  | Tin | 0.02 | U | mg/L | 0.0041 | mg/L | 0.02 | mg/L | Final
27 | bj | Residential | 1st Floor | Kitchen Sink | S09bj | 2016-02-16 | 07:15 |  | No Filter | 7 | Lead | 7.1 |  | ug/L |  |  | 1 | ug/L | Final
229 | cf | Residential | 1st Floor | Kitchen Sink | S08cf | 2016-02-18 | 09:12 |  | No Filter | 10 | Aluminum | 0.2 | U | mg/L | 0.027 | mg/L | 0.2 | mg/L | Final
27 | bj | Residential | 1st Floor | Kitchen Sink | S09bj | 2016-02-16 | 07:15 |  | No Filter | 7 | Iron | 0.067 |  | mg/L |  |  | 50 | ug/L | Final
27 | bj | Residential | 1st Floor | Kitchen Sink | S09bj | 2016-02-16 | 07:15 |  | No Filter | 7 | Magnesium | 7.78 |  | mg/L |  |  | 2 | mg/L | Final
27 | bj | Residential | 1st Floor | Kitchen Sink | S09bj | 2016-02-16 | 07:15 |  | No Filter | 7 | Manganese | 0.005 | U | mg/L |  |  | 5 | ug/L | Final
27 | bj | Residential | 1st Floor | Kitchen Sink | S09bj | 2016-02-16 | 07:15 |  | No Filter | 7 | Copper | 4.3 |  | ug/L |  |  | 2 | ug/L | Final
27 | bj | Residential | 1st Floor | Kitchen Sink | S09bj | 2016-02-16 | 07:15 |  | No Filter | 7 | Nickel | 0.0016 |  | mg/L |  |  | 1 | ug/L | Final
27 | bj | Residential | 1st Floor | Kitchen Sink | S09bj | 2016-02-16 | 07:15 |  | No Filter | 7 | Zinc | 0.0031 |  | mg/L |  |  | 2 | ug/L | Final
27 | bj | Residential | 1st Floor | Kitchen Sink | S09bj | 2016-02-16 | 07:15 |  | No Filter | 7 | Sodium | 4.85 | J | mg/L |  |  | 5 | mg/L | Final
27 | bj | Residential | 1st Floor | Kitchen Sink | S09bj | 2016-02-16 | 07:15 |  | No Filter | 7 | Cadmium | 1 | U | ug/L |  |  | 1 | ug/L | Final
27 | bj | Residential | 1st Floor | Kitchen Sink | S09bj | 2016-02-16 | 07:15 |  | No Filter | 7 | Chromium | 2 | U | ug/L |  |  | 2 | ug/L | Final
27 | bj | Residential | 1st Floor | Kitchen Sink | S09bj | 2016-02-16 | 07:15 |  | No Filter | 7 | Potassium | 1.14 | J | mg/L |  |  | 2 | mg/L | Final
27 | bj | Residential | 1st Floor | Kitchen Sink | S09bj | 2016-02-16 | 07:15 |  | No Filter | 7 | Calcium | 27.1 |  | mg/L |  |  | 2 | mg/L | Final
90 | bk | Residential | 1st Floor | Kitchen Sink | S09bk | 2016-02-16 | 08:12 | All samples are field preserved with nitric acid (HNO3) | No Filter | 6 | Calcium | 27 |  | mg/L |  |  | 2 | mg/L | Final
90 | bk | Residential | 1st Floor | Kitchen Sink | S09bk | 2016-02-16 | 08:12 | All samples are field preserved with nitric acid (HNO3) | No Filter | 6 | Zinc | 0.0059 |  | mg/L |  |  | 2 | ug/L | Final
90 | bk | Residential | 1st Floor | Kitchen Sink | S09bk | 2016-02-16 | 08:12 | All samples are field preserved with nitric acid (HNO3) | No Filter | 6 | Nickel | 0.0018 |  | mg/L |  |  | 1 | ug/L | Final
90 | bk | Residential | 1st Floor | Kitchen Sink | S09bk | 2016-02-16 | 08:12 | All samples are field preserved with nitric acid (HNO3) | No Filter | 6 | Lead | 0.35 | UJ | ug/L |  |  | 1 | ug/L | Final
90 | bk | Residential | 1st Floor | Kitchen Sink | S09bk | 2016-02-16 | 08:12 | All samples are field preserved with nitric acid (HNO3) | No Filter | 6 | Potassium | 1.07 | J | mg/L |  |  | 2 | mg/L | Final
90 | bk | Residential | 1st Floor | Kitchen Sink | S09bk | 2016-02-16 | 08:12 | All samples are field preserved with nitric acid (HNO3) | No Filter | 6 | Sodium | 4.7 | J | mg/L |  |  | 5 | mg/L | Final
90 | bk | Residential | 1st Floor | Kitchen Sink | S09bk | 2016-02-16 | 08:12 | All samples are field preserved with nitric acid (HNO3) | No Filter | 6 | Cadmium | 1 | U | ug/L |  |  | 1 | ug/L | Final
90 | bk | Residential | 1st Floor | Kitchen Sink | S09bk | 2016-02-16 | 08:12 | All samples are field preserved with nitric acid (HNO3) | No Filter | 6 | Copper | 6 |  | ug/L |  |  | 2 | ug/L | Final
90 | bk | Residential | 1st Floor | Kitchen Sink | S09bk | 2016-02-16 | 08:12 | All samples are field preserved with nitric acid (HNO3) | No Filter | 6 | Manganese | 0.005 | U | mg/L |  |  | 5 | ug/L | Final
90 | bk | Residential | 1st Floor | Kitchen Sink | S09bk | 2016-02-16 | 08:12 | All samples are field preserved with nitric acid (HNO3) | No Filter | 6 | Chromium | 2 | U | ug/L |  |  | 2 | ug/L | Final
90 | bk | Residential | 1st Floor | Kitchen Sink | S09bk | 2016-02-16 | 08:12 | All samples are field preserved with nitric acid (HNO3) | No Filter | 6 | Magnesium | 7.75 |  | mg/L |  |  | 2 | mg/L | Final
111 | cg | Residential | 1st Floor | Kitchen Sink | S08cg | 2016-02-18 | 14:17 | Taken with pur fitting on, but filter off. | No Filter | 15 | Aluminum | 0.2 | U | mg/L | 0.0087 | mg/L |  | mg/L | Final
90 | bk | Residential | 1st Floor | Kitchen Sink | S09bk | 2016-02-16 | 08:12 | All samples are field preserved with nitric acid (HNO3) | No Filter | 6 | Iron | 0.05 | U | mg/L |  |  | 50 | ug/L | Final
220 | br | Residential | 1st Floor | Kitchen Sink | S09br | 2016-02-16 | 13:48 | Tap filter off | No Filter | 6 | Zinc | 0.0048 |  | mg/L |  |  | 2 | ug/L | Final
220 | br | Residential | 1st Floor | Kitchen Sink | S09br | 2016-02-16 | 13:48 | Tap filter off | No Filter | 6 | Calcium | 26.9 |  | mg/L |  |  | 2 | mg/L | Final
220 | br | Residential | 1st Floor | Kitchen Sink | S09br | 2016-02-16 | 13:48 | Tap filter off | No Filter | 6 | Copper | 9.2 |  | ug/L |  |  | 2 | ug/L | Final
220 | br | Residential | 1st Floor | Kitchen Sink | S09br | 2016-02-16 | 13:48 | Tap filter off | No Filter | 6 | Chromium | 2 | U | ug/L |  |  | 2 | ug/L | Final
220 | br | Residential | 1st Floor | Kitchen Sink | S09br | 2016-02-16 | 13:48 | Tap filter off | No Filter | 6 | Sodium | 4.75 | J | mg/L |  |  | 5 | mg/L | Final
220 | br | Residential | 1st Floor | Kitchen Sink | S09br | 2016-02-16 | 13:48 | Tap filter off | No Filter | 6 | Manganese | 0.033 |  | mg/L |  |  | 5 | ug/L | Final
220 | br | Residential | 1st Floor | Kitchen Sink | S09br | 2016-02-16 | 13:48 | Tap filter off | No Filter | 6 | Iron | 0.424 |  | mg/L |  |  | 50 | ug/L | Final
220 | br | Residential | 1st Floor | Kitchen Sink | S09br | 2016-02-16 | 13:48 | Tap filter off | No Filter | 6 | Cadmium | 1 | U | ug/L |  |  | 1 | ug/L | Final
145 | ch | Residential | 1st Floor | Kitchen Sink | S08ch | 2016-02-18 | 16:44 |  | No Filter | 17 | Aluminum | 0.2 | U | mg/L | 0.027 | mg/L | 0.2 | mg/L | Final
220 | br | Residential | 1st Floor | Kitchen Sink | S09br | 2016-02-16 | 13:48 | Tap filter off | No Filter | 6 | Magnesium | 7.68 |  | mg/L |  |  | 2 | mg/L | Final
220 | br | Residential | 1st Floor | Kitchen Sink | S09br | 2016-02-16 | 13:48 | Tap filter off | No Filter | 6 | Nickel | 0.0018 |  | mg/L |  |  | 1 | ug/L | Final
220 | br | Residential | 1st Floor | Kitchen Sink | S09br | 2016-02-16 | 13:48 | Tap filter off | No Filter | 6 | Lead | 0.46 | J | ug/L |  |  | 1 | ug/L | Final
220 | br | Residential | 1st Floor | Kitchen Sink | S09br | 2016-02-16 | 13:48 | Tap filter off | No Filter | 6 | Potassium | 0.994 | J | mg/L |  |  | 2 | mg/L | Final
49 | bs | Residential | 1st Floor | Kitchen Sink | S09bs | 2016-02-16 | 10:07 | Kitchen sink, no filter. Removed whole house filter because bypass lever was broken. Had to shut off water near meter to remove the whole house filter and then turned water back on and let it fill empty filter casing. While sampling water started out | No Filter | 11 | Nickel | 0.0019 |  | mg/L |  |  | 1 | ug/L | Final
49 | bs | Residential | 1st Floor | Kitchen Sink | S09bs | 2016-02-16 | 10:07 | Kitchen sink, no filter. Removed whole house filter because bypass lever was broken. Had to shut off water near meter to remove the whole house filter and then turned water back on and let it fill empty filter casing. While sampling water started out | No Filter | 11 | Copper | 7.8 |  | ug/L |  |  | 2 | ug/L | Final
32 | ci | Residential | 1st Floor | Kitchen Sink | S08ci | 2016-02-18 | 16:50 | Sample S10ci was not filled all of the way. Filled to about 1 inch below shoulder of bottle | No Filter | 6 | Aluminum | 0.2 | U | mg/L | 0.027 | mg/L | 0.2 | mg/L | Final
49 | bs | Residential | 1st Floor | Kitchen Sink | S09bs | 2016-02-16 | 10:07 | Kitchen sink, no filter. Removed whole house filter because bypass lever was broken. Had to shut off water near meter to remove the whole house filter and then turned water back on and let it fill empty filter casing. While sampling water started out | No Filter | 11 | Zinc | 0.0815 |  | mg/L |  |  | 2 | ug/L | Final
49 | bs | Residential | 1st Floor | Kitchen Sink | S09bs | 2016-02-16 | 10:07 | Kitchen sink, no filter. Removed whole house filter because bypass lever was broken. Had to shut off water near meter to remove the whole house filter and then turned water back on and let it fill empty filter casing. While sampling water started out | No Filter | 11 | Calcium | 27.4 |  | mg/L |  |  | 2 | mg/L | Final
49 | bs | Residential | 1st Floor | Kitchen Sink | S09bs | 2016-02-16 | 10:07 | Kitchen sink, no filter. Removed whole house filter because bypass lever was broken. Had to shut off water near meter to remove the whole house filter and then turned water back on and let it fill empty filter casing. While sampling water started out | No Filter | 11 | Magnesium | 7.78 |  | mg/L |  |  | 2 | mg/L | Final
49 | bs | Residential | 1st Floor | Kitchen Sink | S09bs | 2016-02-16 | 10:07 | Kitchen sink, no filter. Removed whole house filter because bypass lever was broken. Had to shut off water near meter to remove the whole house filter and then turned water back on and let it fill empty filter casing. While sampling water started out | No Filter | 11 | Manganese | 0.008 |  | mg/L |  |  | 5 | ug/L | Final
49 | bs | Residential | 1st Floor | Kitchen Sink | S09bs | 2016-02-16 | 10:07 | Kitchen sink, no filter. Removed whole house filter because bypass lever was broken. Had to shut off water near meter to remove the whole house filter and then turned water back on and let it fill empty filter casing. While sampling water started out | No Filter | 11 | Potassium | 1.24 | J | mg/L |  |  | 2 | mg/L | Final
49 | bs | Residential | 1st Floor | Kitchen Sink | S09bs | 2016-02-16 | 10:07 | Kitchen sink, no filter. Removed whole house filter because bypass lever was broken. Had to shut off water near meter to remove the whole house filter and then turned water back on and let it fill empty filter casing. While sampling water started out | No Filter | 11 | Lead | 15.7 |  | ug/L |  |  | 1 | ug/L | Final
49 | bs | Residential | 1st Floor | Kitchen Sink | S09bs | 2016-02-16 | 10:07 | Kitchen sink, no filter. Removed whole house filter because bypass lever was broken. Had to shut off water near meter to remove the whole house filter and then turned water back on and let it fill empty filter casing. While sampling water started out | No Filter | 11 | Sodium | 4.93 | J | mg/L |  |  | 5 | mg/L | Final
49 | bs | Residential | 1st Floor | Kitchen Sink | S09bs | 2016-02-16 | 10:07 | Kitchen sink, no filter. Removed whole house filter because bypass lever was broken. Had to shut off water near meter to remove the whole house filter and then turned water back on and let it fill empty filter casing. While sampling water started out | No Filter | 11 | Iron | 0.128 |  | mg/L |  |  | 50 | ug/L | Final
49 | bs | Residential | 1st Floor | Kitchen Sink | S09bs | 2016-02-16 | 10:07 | Kitchen sink, no filter. Removed whole house filter because bypass lever was broken. Had to shut off water near meter to remove the whole house filter and then turned water back on and let it fill empty filter casing. While sampling water started out | No Filter | 11 | Cadmium | 1 | U | ug/L |  |  | 1 | ug/L | Final
49 | bs | Residential | 1st Floor | Kitchen Sink | S09bs | 2016-02-16 | 10:07 | Kitchen sink, no filter. Removed whole house filter because bypass lever was broken. Had to shut off water near meter to remove the whole house filter and then turned water back on and let it fill empty filter casing. While sampling water started out | No Filter | 11 | Chromium | 2 | U | ug/L |  |  | 2 | ug/L | Final
91 | by | Residential | 1st Floor | Kitchen Sink | S09by | 2016-02-17 | 15:50 |  | No Filter |  | Sodium | 5.66 |  | mg/L | 0.036 | mg/L | 0.4 | mg/L | Final
91 | by | Residential | 1st Floor | Kitchen Sink | S09by | 2016-02-17 | 15:50 |  | No Filter |  | Iron | 0.08 | U | mg/L | 0.016 | mg/L | 0.08 | mg/L | Final
91 | by | Residential | 1st Floor | Kitchen Sink | S09by | 2016-02-17 | 15:50 |  | No Filter |  | Calcium | 31.1 |  | mg/L | 0.021 | mg/L | 0.2 | mg/L | Final
91 | by | Residential | 1st Floor | Kitchen Sink | S09by | 2016-02-17 | 15:50 |  | No Filter |  | Potassium | 1.13 |  | mg/L | 0.072 | mg/L | 0.8 | mg/L | Final
17 | ck | Residential | 1st Floor | Kitchen Sink | S08ck | 2016-02-19 | 08:12 | Resident said he hadn't run water "since yesterday" but couldn't name a specific time. Had not run water in at least 6 hours. | No Filter | 6 | Aluminum | 0.2 | U | mg/L | 0.027 | mg/L | 0.2 | mg/L | Final
91 | by | Residential | 1st Floor | Kitchen Sink | S09by | 2016-02-17 | 15:50 |  | No Filter |  | Magnesium | 8.88 |  | mg/L | 0.022 | mg/L | 0.2 | mg/L | Final
91 | by | Residential | 1st Floor | Kitchen Sink | S09by | 2016-02-17 | 15:50 |  | No Filter |  | Nickel | 0.006 | U | mg/L | 0.0018 | mg/L | 0.006 | mg/L | Final
91 | by | Residential | 1st Floor | Kitchen Sink | S09by | 2016-02-17 | 15:50 |  | No Filter |  | Manganese | 0.008 | U | mg/L | 0.0016 | mg/L | 0.008 | mg/L | Final
226 | bz | Residential | 1st Floor | Kitchen Sink | S09bz | 2016-02-17 | 18:28 | Home distanced max 40 ft away from street center line | No Filter | 6 | Magnesium | 8 |  | mg/L | 0.022 | mg/L | 0.2 | mg/L | Final
226 | bz | Residential | 1st Floor | Kitchen Sink | S09bz | 2016-02-17 | 18:28 | Home distanced max 40 ft away from street center line | No Filter | 6 | Manganese | 0.008 | U | mg/L | 0.0016 | mg/L | 0.008 | mg/L | Final
226 | bz | Residential | 1st Floor | Kitchen Sink | S09bz | 2016-02-17 | 18:28 | Home distanced max 40 ft away from street center line | No Filter | 6 | Tin | 0.02 | U | mg/L | 0.0041 | mg/L | 0.02 | mg/L | Final
241 | cm | Residential | 1st Floor | Bathroom Sink | S08cm | 2016-02-19 | 10:46 |  | No Filter | 8 | Aluminum | 0.2 | U | mg/L | 0.027 | mg/L | 0.2 | mg/L | Final
226 | bz | Residential | 1st Floor | Kitchen Sink | S09bz | 2016-02-17 | 18:28 | Home distanced max 40 ft away from street center line | No Filter | 6 | Calcium | 27.4 |  | mg/L | 0.021 | mg/L | 0.2 | mg/L | Final
110 | c | Residential | 1st Floor | Kitchen Sink | S09c | 2016-01-28 | 13:35 |  | No Filter | 7 | Manganese | 0.008 | U | mg/L | 0.0016 | mg/L | 0.008 | mg/L | Final
110 | c | Residential | 1st Floor | Kitchen Sink | S09c | 2016-01-28 | 13:35 |  | No Filter | 7 | Sodium | 4.72 |  | mg/L | 0.036 | mg/L | 0.4 | mg/L | Final
110 | c | Residential | 1st Floor | Kitchen Sink | S09c | 2016-01-28 | 13:35 |  | No Filter | 7 | Iron | 0.08 | U | mg/L | 0.016 | mg/L | 0.08 | mg/L | Final
110 | c | Residential | 1st Floor | Kitchen Sink | S09c | 2016-01-28 | 13:35 |  | No Filter | 7 | Cadmium | 2 | U | ug/L | 0.00021 | mg/L | 0.002 | mg/L | Final
152 | cq | Residential | 1st Floor | Kitchen Sink | S08cq | 2016-02-19 | 11:08 |  | No Filter | 6 | Aluminum | 0.2 | U | mg/L | 0.027 | mg/L | 0.2 | mg/L | Final
110 | c | Residential | 1st Floor | Kitchen Sink | S09c | 2016-01-28 | 13:35 |  | No Filter | 7 | Chromium | 5 | U | ug/L | 0.00086 | mg/L | 0.005 | mg/L | Final
110 | c | Residential | 1st Floor | Kitchen Sink | S09c | 2016-01-28 | 13:35 |  | No Filter | 7 | Potassium | 0.989 |  | mg/L | 0.072 | mg/L | 0.8 | mg/L | Final
110 | c | Residential | 1st Floor | Kitchen Sink | S09c | 2016-01-28 | 13:35 |  | No Filter | 7 | Magnesium | 7.8 |  | mg/L | 0.022 | mg/L | 0.2 | mg/L | Final
110 | c | Residential | 1st Floor | Kitchen Sink | S09c | 2016-01-28 | 13:35 |  | No Filter | 7 | Nickel | 0.006 | U | mg/L | 0.0018 | mg/L | 0.006 | mg/L | Final
110 | c | Residential | 1st Floor | Kitchen Sink | S09c | 2016-01-28 | 13:35 |  | No Filter | 7 | Calcium | 28.1 |  | mg/L | 0.021 | mg/L | 0.2 | mg/L | Final
110 | c | Residential | 1st Floor | Kitchen Sink | S09c | 2016-01-28 | 13:35 |  | No Filter | 7 | Zinc | 0.01 | U | mg/L | 1.2 | ug/L | 10 | ug/L | Final
110 | c | Residential | 1st Floor | Kitchen Sink | S09c | 2016-01-28 | 13:35 |  | No Filter | 7 | Copper | 32.3 |  | ug/L | 0.14 | ug/L | 1 | ug/L | Final
110 | c | Residential | 1st Floor | Kitchen Sink | S09c | 2016-01-28 | 13:35 |  | No Filter | 7 | Lead | 0.5 | U | ug/L | 0.012 | ug/L | 0.5 | ug/L | Final
63 | cc | Residential | 1st Floor | Kitchen Sink | S09cc | 2016-02-18 | 07:13 |  | No Filter | 9 | Sodium | 4.72 |  | mg/L | 0.0063 | mg/L |  | mg/L | Final
211 | cs | Residential | 1st Floor | Kitchen Sink | S08cs | 2016-02-20 | 07:19 | Kitchen sink in basement kitchen. | No Filter | 7 | Aluminum | 0.2 | U | mg/L | 0.027 | mg/L | 0.2 | mg/L | Final
63 | cc | Residential | 1st Floor | Kitchen Sink | S09cc | 2016-02-18 | 07:13 |  | No Filter | 9 | Calcium | 28.6 |  | mg/L | 0.0053 | mg/L |  | mg/L | Final
63 | cc | Residential | 1st Floor | Kitchen Sink | S09cc | 2016-02-18 | 07:13 |  | No Filter | 9 | Cadmium | 2 | U | ug/L | 0.00018 | mg/L |  | mg/L | Final
63 | cc | Residential | 1st Floor | Kitchen Sink | S09cc | 2016-02-18 | 07:13 |  | No Filter | 9 | Chromium | 5 | U | ug/L | 0.00048 | mg/L |  | mg/L | Final
63 | cc | Residential | 1st Floor | Kitchen Sink | S09cc | 2016-02-18 | 07:13 |  | No Filter | 9 | Iron | 0.148 |  | mg/L | 0.003 | mg/L |  | mg/L | Final
63 | cc | Residential | 1st Floor | Kitchen Sink | S09cc | 2016-02-18 | 07:13 |  | No Filter | 9 | Potassium | 1 |  | mg/L | 0.023 | mg/L |  | mg/L | Final
63 | cc | Residential | 1st Floor | Kitchen Sink | S09cc | 2016-02-18 | 07:13 |  | No Filter | 9 | Magnesium | 8.16 |  | mg/L | 0.0038 | mg/L |  | mg/L | Final
63 | cc | Residential | 1st Floor | Kitchen Sink | S09cc | 2016-02-18 | 07:13 |  | No Filter | 9 | Manganese | 0.0147 |  | mg/L | 0.00025 | mg/L |  | mg/L | Final
63 | cc | Residential | 1st Floor | Kitchen Sink | S09cc | 2016-02-18 | 07:13 |  | No Filter | 9 | Copper | 12.3 |  | ug/L | 0.16 | ug/L |  | ug/L | Final
63 | cc | Residential | 1st Floor | Kitchen Sink | S09cc | 2016-02-18 | 07:13 |  | No Filter | 9 | Lead | 14.2 |  | ug/L | 0.019 | ug/L |  | ug/L | Final
63 | cc | Residential | 1st Floor | Kitchen Sink | S09cc | 2016-02-18 | 07:13 |  | No Filter | 9 | Nickel | 0.006 | U | mg/L | 0.00036 | mg/L |  | mg/L | Final
63 | cc | Residential | 1st Floor | Kitchen Sink | S09cc | 2016-02-18 | 07:13 |  | No Filter | 9 | Zinc | 0.36 |  | mg/L | 0.54 | ug/L |  | ug/L | Final
225 | cd | Residential | 1st Floor | Kitchen Sink | S09cd | 2016-02-18 | 07:14 | Filter grab previously done by USEPA also new filter installed previously installed by USEPA 2/17/16. | No Filter | 6 | Nickel | 0.006 | U | mg/L | 0.00036 | mg/L |  | mg/L | Final
225 | cd | Residential | 1st Floor | Kitchen Sink | S09cd | 2016-02-18 | 07:14 | Filter grab previously done by USEPA also new filter installed previously installed by USEPA 2/17/16. | No Filter | 6 | Zinc | 0.481 |  | mg/L | 0.54 | ug/L |  | ug/L | Final
88 | ct | Residential | 1st Floor | Kitchen Sink | S08ct | 2016-02-20 | 07:14 |  | No Filter | 10 | Aluminum | 0.2 | U | mg/L | 0.027 | mg/L | 0.2 | mg/L | Final
225 | cd | Residential | 1st Floor | Kitchen Sink | S09cd | 2016-02-18 | 07:14 | Filter grab previously done by USEPA also new filter installed previously installed by USEPA 2/17/16. | No Filter | 6 | Cadmium | 2 | U | ug/L | 0.00018 | mg/L |  | mg/L | Final
225 | cd | Residential | 1st Floor | Kitchen Sink | S09cd | 2016-02-18 | 07:14 | Filter grab previously done by USEPA also new filter installed previously installed by USEPA 2/17/16. | No Filter | 6 | Chromium | 5 | U | ug/L | 0.00048 | mg/L |  | mg/L | Final
225 | cd | Residential | 1st Floor | Kitchen Sink | S09cd | 2016-02-18 | 07:14 | Filter grab previously done by USEPA also new filter installed previously installed by USEPA 2/17/16. | No Filter | 6 | Iron | 0.095 |  | mg/L | 0.003 | mg/L |  | mg/L | Final
225 | cd | Residential | 1st Floor | Kitchen Sink | S09cd | 2016-02-18 | 07:14 | Filter grab previously done by USEPA also new filter installed previously installed by USEPA 2/17/16. | No Filter | 6 | Potassium | 1 |  | mg/L | 0.023 | mg/L |  | mg/L | Final
225 | cd | Residential | 1st Floor | Kitchen Sink | S09cd | 2016-02-18 | 07:14 | Filter grab previously done by USEPA also new filter installed previously installed by USEPA 2/17/16. | No Filter | 6 | Copper | 4.7 |  | ug/L | 0.16 | ug/L |  | ug/L | Final
225 | cd | Residential | 1st Floor | Kitchen Sink | S09cd | 2016-02-18 | 07:14 | Filter grab previously done by USEPA also new filter installed previously installed by USEPA 2/17/16. | No Filter | 6 | Lead | 9.58 |  | ug/L | 0.019 | ug/L |  | ug/L | Final
225 | cd | Residential | 1st Floor | Kitchen Sink | S09cd | 2016-02-18 | 07:14 | Filter grab previously done by USEPA also new filter installed previously installed by USEPA 2/17/16. | No Filter | 6 | Magnesium | 8.14 |  | mg/L | 0.0038 | mg/L |  | mg/L | Final
225 | cd | Residential | 1st Floor | Kitchen Sink | S09cd | 2016-02-18 | 07:14 | Filter grab previously done by USEPA also new filter installed previously installed by USEPA 2/17/16. | No Filter | 6 | Manganese | 0.008 | U | mg/L | 0.00044 | mg/L |  | mg/L | Final
225 | cd | Residential | 1st Floor | Kitchen Sink | S09cd | 2016-02-18 | 07:14 | Filter grab previously done by USEPA also new filter installed previously installed by USEPA 2/17/16. | No Filter | 6 | Sodium | 4.97 |  | mg/L | 0.0063 | mg/L |  | mg/L | Final
225 | cd | Residential | 1st Floor | Kitchen Sink | S09cd | 2016-02-18 | 07:14 | Filter grab previously done by USEPA also new filter installed previously installed by USEPA 2/17/16. | No Filter | 6 | Calcium | 28 |  | mg/L | 0.0053 | mg/L |  | mg/L | Final
117 | ce | Residential | 1st Floor | Kitchen Sink | S09ce | 2016-02-18 | 08:16 | Resident used water in bathroom sink for 2 seconds before remembering not to use water. Sampled from kitchen sink. | No Filter | 9 | Calcium | 25.7 |  | mg/L | 0.021 | mg/L | 0.2 | mg/L | Final
117 | ce | Residential | 1st Floor | Kitchen Sink | S09ce | 2016-02-18 | 08:16 | Resident used water in bathroom sink for 2 seconds before remembering not to use water. Sampled from kitchen sink. | No Filter | 9 | Sodium | 4.61 |  | mg/L | 0.036 | mg/L | 0.4 | mg/L | Final
117 | ce | Residential | 1st Floor | Kitchen Sink | S09ce | 2016-02-18 | 08:16 | Resident used water in bathroom sink for 2 seconds before remembering not to use water. Sampled from kitchen sink. | No Filter | 9 | Potassium | 0.921 |  | mg/L | 0.072 | mg/L | 0.8 | mg/L | Final
117 | ce | Residential | 1st Floor | Kitchen Sink | S09ce | 2016-02-18 | 08:16 | Resident used water in bathroom sink for 2 seconds before remembering not to use water. Sampled from kitchen sink. | No Filter | 9 | Magnesium | 7.29 |  | mg/L | 0.022 | mg/L | 0.2 | mg/L | Final
200 | cw | Residential | 1st Floor | Kitchen Sink | S08cw | 2016-02-20 | 08:33 | Could not remove the aerator which I believe to be a water saver type - it had a swivel connection - homeowner said the water flow is weak (when this water saver is on). | Aerator On | 11 | Aluminum | 0.2 | U | mg/L | 0.027 | mg/L | 0.2 | mg/L | Final
117 | ce | Residential | 1st Floor | Kitchen Sink | S09ce | 2016-02-18 | 08:16 | Resident used water in bathroom sink for 2 seconds before remembering not to use water. Sampled from kitchen sink. | No Filter | 9 | Iron | 0.08 | U | mg/L | 0.016 | mg/L | 0.08 | mg/L | Final
117 | ce | Residential | 1st Floor | Kitchen Sink | S09ce | 2016-02-18 | 08:16 | Resident used water in bathroom sink for 2 seconds before remembering not to use water. Sampled from kitchen sink. | No Filter | 9 | Chromium | 5 | U | ug/L | 0.00086 | mg/L | 0.005 | mg/L | Final
117 | ce | Residential | 1st Floor | Kitchen Sink | S09ce | 2016-02-18 | 08:16 | Resident used water in bathroom sink for 2 seconds before remembering not to use water. Sampled from kitchen sink. | No Filter | 9 | Nickel | 0.006 | U | mg/L | 0.0018 | mg/L | 0.006 | mg/L | Final
117 | ce | Residential | 1st Floor | Kitchen Sink | S09ce | 2016-02-18 | 08:16 | Resident used water in bathroom sink for 2 seconds before remembering not to use water. Sampled from kitchen sink. | No Filter | 9 | Manganese | 0.008 | U | mg/L | 0.0016 | mg/L | 0.008 | mg/L | Final
117 | ce | Residential | 1st Floor | Kitchen Sink | S09ce | 2016-02-18 | 08:16 | Resident used water in bathroom sink for 2 seconds before remembering not to use water. Sampled from kitchen sink. | No Filter | 9 | Cadmium | 2 | U | ug/L | 0.00021 | mg/L | 0.002 | mg/L | Final
117 | ce | Residential | 1st Floor | Kitchen Sink | S09ce | 2016-02-18 | 08:16 | Resident used water in bathroom sink for 2 seconds before remembering not to use water. Sampled from kitchen sink. | No Filter | 9 | Lead | 0.5 | U | ug/L | 0.012 | ug/L | 0.5 | ug/L | Final
117 | ce | Residential | 1st Floor | Kitchen Sink | S09ce | 2016-02-18 | 08:16 | Resident used water in bathroom sink for 2 seconds before remembering not to use water. Sampled from kitchen sink. | No Filter | 9 | Copper | 4.28 |  | ug/L | 0.14 | ug/L | 1 | ug/L | Final
117 | ce | Residential | 1st Floor | Kitchen Sink | S09ce | 2016-02-18 | 08:16 | Resident used water in bathroom sink for 2 seconds before remembering not to use water. Sampled from kitchen sink. | No Filter | 9 | Zinc | 0.01 | U | mg/L | 1.2 | ug/L | 10 | ug/L | Final
117 | ce | Residential | 1st Floor | Kitchen Sink | S09ce | 2016-02-18 | 08:16 | Resident used water in bathroom sink for 2 seconds before remembering not to use water. Sampled from kitchen sink. | No Filter | 9 | Tin | 0.02 | U | mg/L | 0.0041 | mg/L | 0.02 | mg/L | Final
229 | cf | Residential | 1st Floor | Kitchen Sink | S09cf | 2016-02-18 | 09:12 |  | No Filter | 10 | Lead | 1.3 |  | ug/L | 0.012 | ug/L | 0.5 | ug/L | Final
229 | cf | Residential | 1st Floor | Kitchen Sink | S09cf | 2016-02-18 | 09:12 |  | No Filter | 10 | Cadmium | 2 | U | ug/L | 0.00021 | mg/L | 0.002 | mg/L | Final
229 | cf | Residential | 1st Floor | Kitchen Sink | S09cf | 2016-02-18 | 09:12 |  | No Filter | 10 | Magnesium | 8.13 |  | mg/L | 0.022 | mg/L | 0.2 | mg/L | Final
229 | cf | Residential | 1st Floor | Kitchen Sink | S09cf | 2016-02-18 | 09:12 |  | No Filter | 10 | Copper | 5.49 |  | ug/L | 0.14 | ug/L | 1 | ug/L | Final
470 | cx | Residential | 1st Floor | Kitchen Sink | S08cx | 2016-02-21 | 07:15 |  |  | 6 | Aluminum | 0.2 | U | mg/L | 0.027 | mg/L | 0.2 | mg/L | Final
229 | cf | Residential | 1st Floor | Kitchen Sink | S09cf | 2016-02-18 | 09:12 |  | No Filter | 10 | Nickel | 0.006 | U | mg/L | 0.0018 | mg/L | 0.006 | mg/L | Final
229 | cf | Residential | 1st Floor | Kitchen Sink | S09cf | 2016-02-18 | 09:12 |  | No Filter | 10 | Potassium | 1.03 |  | mg/L | 0.072 | mg/L | 0.8 | mg/L | Final
229 | cf | Residential | 1st Floor | Kitchen Sink | S09cf | 2016-02-18 | 09:12 |  | No Filter | 10 | Manganese | 0.008 | U | mg/L | 0.0016 | mg/L | 0.008 | mg/L | Final
229 | cf | Residential | 1st Floor | Kitchen Sink | S09cf | 2016-02-18 | 09:12 |  | No Filter | 10 | Calcium | 27.5 |  | mg/L | 0.021 | mg/L | 0.2 | mg/L | Final
229 | cf | Residential | 1st Floor | Kitchen Sink | S09cf | 2016-02-18 | 09:12 |  | No Filter | 10 | Chromium | 5 | U | ug/L | 0.00086 | mg/L | 0.005 | mg/L | Final
229 | cf | Residential | 1st Floor | Kitchen Sink | S09cf | 2016-02-18 | 09:12 |  | No Filter | 10 | Iron | 0.08 | U | mg/L | 0.016 | mg/L | 0.08 | mg/L | Final
229 | cf | Residential | 1st Floor | Kitchen Sink | S09cf | 2016-02-18 | 09:12 |  | No Filter | 10 | Sodium | 4.94 |  | mg/L | 0.036 | mg/L | 0.4 | mg/L | Final
229 | cf | Residential | 1st Floor | Kitchen Sink | S09cf | 2016-02-18 | 09:12 |  | No Filter | 10 | Zinc | 0.01 | U | mg/L | 1.2 | ug/L | 10 | ug/L | Final
229 | cf | Residential | 1st Floor | Kitchen Sink | S09cf | 2016-02-18 | 09:12 |  | No Filter | 10 | Tin | 0.02 | U | mg/L | 0.0041 | mg/L | 0.02 | mg/L | Final
111 | cg | Residential | 1st Floor | Kitchen Sink | S09cg | 2016-02-18 | 14:17 | Taken with pur fitting on, but filter off. | No Filter | 15 | Copper | 76.4 |  | ug/L | 0.16 | ug/L |  | ug/L | Final
111 | cg | Residential | 1st Floor | Kitchen Sink | S09cg | 2016-02-18 | 14:17 | Taken with pur fitting on, but filter off. | No Filter | 15 | Lead | 0.5 | U | ug/L | 0.019 | ug/L |  | ug/L | Final
111 | cg | Residential | 1st Floor | Kitchen Sink | S09cg | 2016-02-18 | 14:17 | Taken with pur fitting on, but filter off. | No Filter | 15 | Manganese | 0.008 | U | mg/L | 0.00025 | mg/L |  | mg/L | Final
111 | cg | Residential | 1st Floor | Kitchen Sink | S09cg | 2016-02-18 | 14:17 | Taken with pur fitting on, but filter off. | No Filter | 15 | Magnesium | 8.29 |  | mg/L | 0.0038 | mg/L |  | mg/L | Final
111 | cg | Residential | 1st Floor | Kitchen Sink | S09cg | 2016-02-18 | 14:17 | Taken with pur fitting on, but filter off. | No Filter | 15 | Potassium | 1.1 |  | mg/L | 0.023 | mg/L |  | mg/L | Final
111 | cg | Residential | 1st Floor | Kitchen Sink | S09cg | 2016-02-18 | 14:17 | Taken with pur fitting on, but filter off. | No Filter | 15 | Zinc | 0.0097 |  | mg/L | 0.54 | ug/L |  | ug/L | Final
111 | cg | Residential | 1st Floor | Kitchen Sink | S09cg | 2016-02-18 | 14:17 | Taken with pur fitting on, but filter off. | No Filter | 15 | Sodium | 4.89 |  | mg/L | 0.0063 | mg/L |  | mg/L | Final
471 | cy | Residential | 1st Floor | Kitchen Sink | S08cy | 2016-02-21 | 08:14 |  | Aerator On | 9.5 | Aluminum | 0.2 | U | mg/L | 0.027 | mg/L | 0.2 | mg/L | Final
111 | cg | Residential | 1st Floor | Kitchen Sink | S09cg | 2016-02-18 | 14:17 | Taken with pur fitting on, but filter off. | No Filter | 15 | Iron | 0.08 | U | mg/L | 0.003 | mg/L |  | mg/L | Final
111 | cg | Residential | 1st Floor | Kitchen Sink | S09cg | 2016-02-18 | 14:17 | Taken with pur fitting on, but filter off. | No Filter | 15 | Chromium | 5 | U | ug/L | 0.00048 | mg/L |  | mg/L | Final
111 | cg | Residential | 1st Floor | Kitchen Sink | S09cg | 2016-02-18 | 14:17 | Taken with pur fitting on, but filter off. | No Filter | 15 | Cadmium | 2 | U | ug/L | 0.00018 | mg/L |  | mg/L | Final
111 | cg | Residential | 1st Floor | Kitchen Sink | S09cg | 2016-02-18 | 14:17 | Taken with pur fitting on, but filter off. | No Filter | 15 | Nickel | 0.006 | U | mg/L | 0.00036 | mg/L |  | mg/L | Final
111 | cg | Residential | 1st Floor | Kitchen Sink | S09cg | 2016-02-18 | 14:17 | Taken with pur fitting on, but filter off. | No Filter | 15 | Calcium | 28.1 |  | mg/L | 0.0053 | mg/L |  | mg/L | Final
145 | ch | Residential | 1st Floor | Kitchen Sink | S09ch | 2016-02-18 | 16:44 |  | No Filter | 17 | Sodium | 5.76 |  | mg/L | 0.036 | mg/L | 0.4 | mg/L | Final
145 | ch | Residential | 1st Floor | Kitchen Sink | S09ch | 2016-02-18 | 16:44 |  | No Filter | 17 | Manganese | 0.008 | U | mg/L | 0.0016 | mg/L | 0.008 | mg/L | Final
81 | d | Residential | 1st Floor | Kitchen Sink | S08d | 2016-01-28 | 18:35 |  | No Filter | 10 | Aluminum | 0.2 | U | mg/L | 0.027 | mg/L | 0.2 | mg/L | Final
145 | ch | Residential | 1st Floor | Kitchen Sink | S09ch | 2016-02-18 | 16:44 |  | No Filter | 17 | Cadmium | 2 | U | ug/L | 0.00021 | mg/L | 0.002 | mg/L | Final
145 | ch | Residential | 1st Floor | Kitchen Sink | S09ch | 2016-02-18 | 16:44 |  | No Filter | 17 | Calcium | 31.2 |  | mg/L | 0.021 | mg/L | 0.2 | mg/L | Final
145 | ch | Residential | 1st Floor | Kitchen Sink | S09ch | 2016-02-18 | 16:44 |  | No Filter | 17 | Chromium | 5 | U | ug/L | 0.00086 | mg/L | 0.005 | mg/L | Final
145 | ch | Residential | 1st Floor | Kitchen Sink | S09ch | 2016-02-18 | 16:44 |  | No Filter | 17 | Magnesium | 8.9 |  | mg/L | 0.022 | mg/L | 0.2 | mg/L | Final
145 | ch | Residential | 1st Floor | Kitchen Sink | S09ch | 2016-02-18 | 16:44 |  | No Filter | 17 | Nickel | 0.006 | U | mg/L | 0.0018 | mg/L | 0.006 | mg/L | Final
145 | ch | Residential | 1st Floor | Kitchen Sink | S09ch | 2016-02-18 | 16:44 |  | No Filter | 17 | Potassium | 1.21 |  | mg/L | 0.072 | mg/L | 0.8 | mg/L | Final
145 | ch | Residential | 1st Floor | Kitchen Sink | S09ch | 2016-02-18 | 16:44 |  | No Filter | 17 | Iron | 0.08 | U | mg/L | 0.016 | mg/L | 0.08 | mg/L | Final
145 | ch | Residential | 1st Floor | Kitchen Sink | S09ch | 2016-02-18 | 16:44 |  | No Filter | 17 | Lead | 1.98 |  | ug/L | 0.012 | ug/L | 0.5 | ug/L | Final
145 | ch | Residential | 1st Floor | Kitchen Sink | S09ch | 2016-02-18 | 16:44 |  | No Filter | 17 | Zinc | 0.0693 |  | mg/L | 1.2 | ug/L | 10 | ug/L | Final
145 | ch | Residential | 1st Floor | Kitchen Sink | S09ch | 2016-02-18 | 16:44 |  | No Filter | 17 | Copper | 73.3 |  | ug/L | 0.14 | ug/L | 1 | ug/L | Final
145 | ch | Residential | 1st Floor | Kitchen Sink | S09ch | 2016-02-18 | 16:44 |  | No Filter | 17 | Tin | 0.02 | U | mg/L | 0.0041 | mg/L | 0.02 | mg/L | Final
32 | ci | Residential | 1st Floor | Kitchen Sink | S09ci | 2016-02-18 | 16:50 | Sample S10ci was not filled all of the way. Filled to about 1 inch below shoulder of bottle | No Filter | 6 | Manganese | 0.0164 |  | mg/L | 0.0016 | mg/L | 0.008 | mg/L | Final
32 | ci | Residential | 1st Floor | Kitchen Sink | S09ci | 2016-02-18 | 16:50 | Sample S10ci was not filled all of the way. Filled to about 1 inch below shoulder of bottle | No Filter | 6 | Copper | 49.8 |  | ug/L | 0.14 | ug/L | 1 | ug/L | Final
32 | ci | Residential | 1st Floor | Kitchen Sink | S09ci | 2016-02-18 | 16:50 | Sample S10ci was not filled all of the way. Filled to about 1 inch below shoulder of bottle | No Filter | 6 | Lead | 54.4 |  | ug/L | 0.012 | ug/L | 0.5 | ug/L | Final
32 | ci | Residential | 1st Floor | Kitchen Sink | S09ci | 2016-02-18 | 16:50 | Sample S10ci was not filled all of the way. Filled to about 1 inch below shoulder of bottle | No Filter | 6 | Zinc | 0.01 | U | mg/L | 1.2 | ug/L | 10 | ug/L | Final
32 | ci | Residential | 1st Floor | Kitchen Sink | S09ci | 2016-02-18 | 16:50 | Sample S10ci was not filled all of the way. Filled to about 1 inch below shoulder of bottle | No Filter | 6 | Magnesium | 8.16 |  | mg/L | 0.022 | mg/L | 0.2 | mg/L | Final
32 | ci | Residential | 1st Floor | Kitchen Sink | S09ci | 2016-02-18 | 16:50 | Sample S10ci was not filled all of the way. Filled to about 1 inch below shoulder of bottle | No Filter | 6 | Calcium | 28.3 |  | mg/L | 0.021 | mg/L | 0.2 | mg/L | Final
32 | ci | Residential | 1st Floor | Kitchen Sink | S09ci | 2016-02-18 | 16:50 | Sample S10ci was not filled all of the way. Filled to about 1 inch below shoulder of bottle | No Filter | 6 | Chromium | 5 | U | ug/L | 0.00086 | mg/L | 0.005 | mg/L | Final
32 | ci | Residential | 1st Floor | Kitchen Sink | S09ci | 2016-02-18 | 16:50 | Sample S10ci was not filled all of the way. Filled to about 1 inch below shoulder of bottle | No Filter | 6 | Cadmium | 2 | U | ug/L | 0.00021 | mg/L | 0.002 | mg/L | Final
32 | ci | Residential | 1st Floor | Kitchen Sink | S09ci | 2016-02-18 | 16:50 | Sample S10ci was not filled all of the way. Filled to about 1 inch below shoulder of bottle | No Filter | 6 | Potassium | 0.992 |  | mg/L | 0.072 | mg/L | 0.8 | mg/L | Final
32 | ci | Residential | 1st Floor | Kitchen Sink | S09ci | 2016-02-18 | 16:50 | Sample S10ci was not filled all of the way. Filled to about 1 inch below shoulder of bottle | No Filter | 6 | Nickel | 0.006 | U | mg/L | 0.0018 | mg/L | 0.006 | mg/L | Final
32 | ci | Residential | 1st Floor | Kitchen Sink | S09ci | 2016-02-18 | 16:50 | Sample S10ci was not filled all of the way. Filled to about 1 inch below shoulder of bottle | No Filter | 6 | Iron | 0.188 |  | mg/L | 0.016 | mg/L | 0.08 | mg/L | Final
32 | ci | Residential | 1st Floor | Kitchen Sink | S09ci | 2016-02-18 | 16:50 | Sample S10ci was not filled all of the way. Filled to about 1 inch below shoulder of bottle | No Filter | 6 | Sodium | 5.12 |  | mg/L | 0.036 | mg/L | 0.4 | mg/L | Final
297 | di | Residential | 1st Floor | Kitchen Sink | S08di | 2016-02-26 | 12:20 |  | No Filter | 12 | Aluminum | 0.2 | U | mg/L | 0.027 | mg/L | 0.2 | mg/L | Final
32 | ci | Residential | 1st Floor | Kitchen Sink | S09ci | 2016-02-18 | 16:50 | Sample S10ci was not filled all of the way. Filled to about 1 inch below shoulder of bottle | No Filter | 6 | Tin | 0.02 | U | mg/L | 0.0041 | mg/L | 0.02 | mg/L | Final
17 | ck | Residential | 1st Floor | Kitchen Sink | S09ck | 2016-02-19 | 08:12 | Resident said he hadn't run water "since yesterday" but couldn't name a specific time. Had not run water in at least 6 hours. | No Filter | 6 | Zinc | 0.01 | U | mg/L | 1.2 | ug/L | 10 | ug/L | Final
17 | ck | Residential | 1st Floor | Kitchen Sink | S09ck | 2016-02-19 | 08:12 | Resident said he hadn't run water "since yesterday" but couldn't name a specific time. Had not run water in at least 6 hours. | No Filter | 6 | Lead | 1.65 |  | ug/L | 0.012 | ug/L | 0.5 | ug/L | Final
17 | ck | Residential | 1st Floor | Kitchen Sink | S09ck | 2016-02-19 | 08:12 | Resident said he hadn't run water "since yesterday" but couldn't name a specific time. Had not run water in at least 6 hours. | No Filter | 6 | Copper | 23 |  | ug/L | 0.14 | ug/L | 1 | ug/L | Final
17 | ck | Residential | 1st Floor | Kitchen Sink | S09ck | 2016-02-19 | 08:12 | Resident said he hadn't run water "since yesterday" but couldn't name a specific time. Had not run water in at least 6 hours. | No Filter | 6 | Chromium | 5 | U | ug/L | 0.00086 | mg/L | 0.005 | mg/L | Final
17 | ck | Residential | 1st Floor | Kitchen Sink | S09ck | 2016-02-19 | 08:12 | Resident said he hadn't run water "since yesterday" but couldn't name a specific time. Had not run water in at least 6 hours. | No Filter | 6 | Potassium | 1.01 |  | mg/L | 0.072 | mg/L | 0.8 | mg/L | Final
285 | dj | Residential | 1st Floor | Kitchen Sink | S08dj | 2016-02-24 | 11:57 |  |  | 11 | Aluminum | 0.2 | U | mg/L | 0.027 | mg/L | 0.2 | mg/L | Final
17 | ck | Residential | 1st Floor | Kitchen Sink | S09ck | 2016-02-19 | 08:12 | Resident said he hadn't run water "since yesterday" but couldn't name a specific time. Had not run water in at least 6 hours. | No Filter | 6 | Manganese | 0.008 | U | mg/L | 0.0016 | mg/L | 0.008 | mg/L | Final
17 | ck | Residential | 1st Floor | Kitchen Sink | S09ck | 2016-02-19 | 08:12 | Resident said he hadn't run water "since yesterday" but couldn't name a specific time. Had not run water in at least 6 hours. | No Filter | 6 | Magnesium | 7.92 |  | mg/L | 0.022 | mg/L | 0.2 | mg/L | Final
17 | ck | Residential | 1st Floor | Kitchen Sink | S09ck | 2016-02-19 | 08:12 | Resident said he hadn't run water "since yesterday" but couldn't name a specific time. Had not run water in at least 6 hours. | No Filter | 6 | Iron | 0.08 | U | mg/L | 0.016 | mg/L | 0.08 | mg/L | Final
17 | ck | Residential | 1st Floor | Kitchen Sink | S09ck | 2016-02-19 | 08:12 | Resident said he hadn't run water "since yesterday" but couldn't name a specific time. Had not run water in at least 6 hours. | No Filter | 6 | Nickel | 0.006 | U | mg/L | 0.0018 | mg/L | 0.006 | mg/L | Final
17 | ck | Residential | 1st Floor | Kitchen Sink | S09ck | 2016-02-19 | 08:12 | Resident said he hadn't run water "since yesterday" but couldn't name a specific time. Had not run water in at least 6 hours. | No Filter | 6 | Cadmium | 2 | U | ug/L | 0.00021 | mg/L | 0.002 | mg/L | Final
17 | ck | Residential | 1st Floor | Kitchen Sink | S09ck | 2016-02-19 | 08:12 | Resident said he hadn't run water "since yesterday" but couldn't name a specific time. Had not run water in at least 6 hours. | No Filter | 6 | Calcium | 27.3 |  | mg/L | 0.021 | mg/L | 0.2 | mg/L | Final
17 | ck | Residential | 1st Floor | Kitchen Sink | S09ck | 2016-02-19 | 08:12 | Resident said he hadn't run water "since yesterday" but couldn't name a specific time. Had not run water in at least 6 hours. | No Filter | 6 | Sodium | 4.9 |  | mg/L | 0.036 | mg/L | 0.4 | mg/L | Final
17 | ck | Residential | 1st Floor | Kitchen Sink | S09ck | 2016-02-19 | 08:12 | Resident said he hadn't run water "since yesterday" but couldn't name a specific time. Had not run water in at least 6 hours. | No Filter | 6 | Tin | 0.02 | U | mg/L | 0.0041 | mg/L | 0.02 | mg/L | Final
241 | cm | Residential | 1st Floor | Bathroom Sink | S09cm | 2016-02-19 | 10:46 |  | No Filter | 8 | Calcium | 26 |  | mg/L | 0.021 | mg/L | 0.2 | mg/L | Final
241 | cm | Residential | 1st Floor | Bathroom Sink | S09cm | 2016-02-19 | 10:46 |  | No Filter | 8 | Zinc | 0.01 | U | mg/L | 1.2 | ug/L | 10 | ug/L | Final
241 | cm | Residential | 1st Floor | Bathroom Sink | S09cm | 2016-02-19 | 10:46 |  | No Filter | 8 | Lead | 0.5 | U | ug/L | 0.012 | ug/L | 0.5 | ug/L | Final
241 | cm | Residential | 1st Floor | Bathroom Sink | S09cm | 2016-02-19 | 10:46 |  | No Filter | 8 | Cadmium | 2 | U | ug/L | 0.00021 | mg/L | 0.002 | mg/L | Final
241 | cm | Residential | 1st Floor | Bathroom Sink | S09cm | 2016-02-19 | 10:46 |  | No Filter | 8 | Iron | 0.08 | U | mg/L | 0.016 | mg/L | 0.08 | mg/L | Final
241 | cm | Residential | 1st Floor | Bathroom Sink | S09cm | 2016-02-19 | 10:46 |  | No Filter | 8 | Manganese | 0.008 | U | mg/L | 0.0016 | mg/L | 0.008 | mg/L | Final
241 | cm | Residential | 1st Floor | Bathroom Sink | S09cm | 2016-02-19 | 10:46 |  | No Filter | 8 | Nickel | 0.006 | U | mg/L | 0.0018 | mg/L | 0.006 | mg/L | Final
241 | cm | Residential | 1st Floor | Bathroom Sink | S09cm | 2016-02-19 | 10:46 |  | No Filter | 8 | Potassium | 0.993 |  | mg/L | 0.072 | mg/L | 0.8 | mg/L | Final
241 | cm | Residential | 1st Floor | Bathroom Sink | S09cm | 2016-02-19 | 10:46 |  | No Filter | 8 | Sodium | 4.74 |  | mg/L | 0.036 | mg/L | 0.4 | mg/L | Final
241 | cm | Residential | 1st Floor | Bathroom Sink | S09cm | 2016-02-19 | 10:46 |  | No Filter | 8 | Chromium | 5 | U | ug/L | 0.00086 | mg/L | 0.005 | mg/L | Final
286 | dk | Residential | 1st Floor | Kitchen Sink | S08dk | 2016-02-24 | 12:36 | House is 50 ft from curb. Homeowner does not know location of hydrant. Hydrant not visible to eye. | No Filter | 10 | Aluminum | 0.2 | U | mg/L | 0.027 | mg/L | 0.2 | mg/L | Final
241 | cm | Residential | 1st Floor | Bathroom Sink | S09cm | 2016-02-19 | 10:46 |  | No Filter | 8 | Magnesium | 7.86 |  | mg/L | 0.022 | mg/L | 0.2 | mg/L | Final
241 | cm | Residential | 1st Floor | Bathroom Sink | S09cm | 2016-02-19 | 10:46 |  | No Filter | 8 | Copper | 39.2 |  | ug/L | 0.14 | ug/L | 1 | ug/L | Final
241 | cm | Residential | 1st Floor | Bathroom Sink | S09cm | 2016-02-19 | 10:46 |  | No Filter | 8 | Tin | 0.02 | U | mg/L | 0.0041 | mg/L | 0.02 | mg/L | Final
152 | cq | Residential | 1st Floor | Kitchen Sink | S09cq | 2016-02-19 | 11:08 |  | No Filter | 6 | Zinc | 0.01 | U | mg/L | 1.2 | ug/L | 10 | ug/L | Final
152 | cq | Residential | 1st Floor | Kitchen Sink | S09cq | 2016-02-19 | 11:08 |  | No Filter | 6 | Lead | 0.5 | U | ug/L | 0.012 | ug/L | 0.5 | ug/L | Final
152 | cq | Residential | 1st Floor | Kitchen Sink | S09cq | 2016-02-19 | 11:08 |  | No Filter | 6 | Copper | 11.3 |  | ug/L | 0.14 | ug/L | 1 | ug/L | Final
152 | cq | Residential | 1st Floor | Kitchen Sink | S09cq | 2016-02-19 | 11:08 |  | No Filter | 6 | Chromium | 5 | U | ug/L | 0.00086 | mg/L | 0.005 | mg/L | Final
152 | cq | Residential | 1st Floor | Kitchen Sink | S09cq | 2016-02-19 | 11:08 |  | No Filter | 6 | Iron | 0.08 | U | mg/L | 0.016 | mg/L | 0.08 | mg/L | Final
152 | cq | Residential | 1st Floor | Kitchen Sink | S09cq | 2016-02-19 | 11:08 |  | No Filter | 6 | Sodium | 4.84 |  | mg/L | 0.036 | mg/L | 0.4 | mg/L | Final
152 | cq | Residential | 1st Floor | Kitchen Sink | S09cq | 2016-02-19 | 11:08 |  | No Filter | 6 | Magnesium | 7.74 |  | mg/L | 0.022 | mg/L | 0.2 | mg/L | Final
152 | cq | Residential | 1st Floor | Kitchen Sink | S09cq | 2016-02-19 | 11:08 |  | No Filter | 6 | Calcium | 26.9 |  | mg/L | 0.021 | mg/L | 0.2 | mg/L | Final
152 | cq | Residential | 1st Floor | Kitchen Sink | S09cq | 2016-02-19 | 11:08 |  | No Filter | 6 | Cadmium | 2 | U | ug/L | 0.00021 | mg/L | 0.002 | mg/L | Final
152 | cq | Residential | 1st Floor | Kitchen Sink | S09cq | 2016-02-19 | 11:08 |  | No Filter | 6 | Manganese | 0.008 | U | mg/L | 0.0016 | mg/L | 0.008 | mg/L | Final
152 | cq | Residential | 1st Floor | Kitchen Sink | S09cq | 2016-02-19 | 11:08 |  | No Filter | 6 | Nickel | 0.006 | U | mg/L | 0.0018 | mg/L | 0.006 | mg/L | Final
152 | cq | Residential | 1st Floor | Kitchen Sink | S09cq | 2016-02-19 | 11:08 |  | No Filter | 6 | Tin | 0.02 | U | mg/L | 0.0041 | mg/L | 0.02 | mg/L | Final
152 | cq | Residential | 1st Floor | Kitchen Sink | S09cq | 2016-02-19 | 11:08 |  | No Filter | 6 | Potassium | 0.983 |  | mg/L | 0.072 | mg/L | 0.8 | mg/L | Final
288 | dp | Residential | 1st Floor | Kitchen Sink | S08dp | 2016-02-25 | 17:00 |  | No Filter | 11 | Aluminum | 0.2 | U | mg/L | 0.027 | mg/L | 0.2 | mg/L | Final
211 | cs | Residential | 1st Floor | Kitchen Sink | S09cs | 2016-02-20 | 07:19 | Kitchen sink in basement kitchen. | No Filter | 7 | Sodium | 5.23 |  | mg/L | 0.036 | mg/L | 0.4 | mg/L | Final
211 | cs | Residential | 1st Floor | Kitchen Sink | S09cs | 2016-02-20 | 07:19 | Kitchen sink in basement kitchen. | No Filter | 7 | Magnesium | 8.36 |  | mg/L | 0.022 | mg/L | 0.2 | mg/L | Final
211 | cs | Residential | 1st Floor | Kitchen Sink | S09cs | 2016-02-20 | 07:19 | Kitchen sink in basement kitchen. | No Filter | 7 | Cadmium | 2 | U | ug/L | 0.00021 | mg/L | 0.002 | mg/L | Final
211 | cs | Residential | 1st Floor | Kitchen Sink | S09cs | 2016-02-20 | 07:19 | Kitchen sink in basement kitchen. | No Filter | 7 | Nickel | 0.006 | U | mg/L | 0.0018 | mg/L | 0.006 | mg/L | Final
211 | cs | Residential | 1st Floor | Kitchen Sink | S09cs | 2016-02-20 | 07:19 | Kitchen sink in basement kitchen. | No Filter | 7 | Lead | 20.5 |  | ug/L | 0.012 | ug/L | 0.5 | ug/L | Final
211 | cs | Residential | 1st Floor | Kitchen Sink | S09cs | 2016-02-20 | 07:19 | Kitchen sink in basement kitchen. | No Filter | 7 | Copper | 33.5 |  | ug/L | 0.14 | ug/L | 1 | ug/L | Final
211 | cs | Residential | 1st Floor | Kitchen Sink | S09cs | 2016-02-20 | 07:19 | Kitchen sink in basement kitchen. | No Filter | 7 | Potassium | 1.08 |  | mg/L | 0.072 | mg/L | 0.8 | mg/L | Final
211 | cs | Residential | 1st Floor | Kitchen Sink | S09cs | 2016-02-20 | 07:19 | Kitchen sink in basement kitchen. | No Filter | 7 | Manganese | 0.008 | U | mg/L | 0.0016 | mg/L | 0.008 | mg/L | Final
211 | cs | Residential | 1st Floor | Kitchen Sink | S09cs | 2016-02-20 | 07:19 | Kitchen sink in basement kitchen. | No Filter | 7 | Chromium | 5 | U | ug/L | 0.00086 | mg/L | 0.005 | mg/L | Final
211 | cs | Residential | 1st Floor | Kitchen Sink | S09cs | 2016-02-20 | 07:19 | Kitchen sink in basement kitchen. | No Filter | 7 | Calcium | 29.4 |  | mg/L | 0.021 | mg/L | 0.2 | mg/L | Final
291 | dq | Residential | 1st Floor | Kitchen Sink | S08dq | 2016-02-26 | 07:33 |  | Aerator On | 7 | Aluminum | 0.2 | U | mg/L | 0.027 | mg/L | 0.2 | mg/L | Final
211 | cs | Residential | 1st Floor | Kitchen Sink | S09cs | 2016-02-20 | 07:19 | Kitchen sink in basement kitchen. | No Filter | 7 | Iron | 0.08 | U | mg/L | 0.016 | mg/L | 0.08 | mg/L | Final
211 | cs | Residential | 1st Floor | Kitchen Sink | S09cs | 2016-02-20 | 07:19 | Kitchen sink in basement kitchen. | No Filter | 7 | Zinc | 0.01 | U | mg/L | 1.2 | ug/L | 10 | ug/L | Final
211 | cs | Residential | 1st Floor | Kitchen Sink | S09cs | 2016-02-20 | 07:19 | Kitchen sink in basement kitchen. | No Filter | 7 | Tin | 0.02 | U | mg/L | 0.0041 | mg/L | 0.02 | mg/L | Final
88 | ct | Residential | 1st Floor | Kitchen Sink | S09ct | 2016-02-20 | 07:14 |  | No Filter | 10 | Iron | 0.08 | U | mg/L | 0.016 | mg/L | 0.08 | mg/L | Final
88 | ct | Residential | 1st Floor | Kitchen Sink | S09ct | 2016-02-20 | 07:14 |  | No Filter | 10 | Sodium | 5.35 |  | mg/L | 0.036 | mg/L | 0.4 | mg/L | Final
88 | ct | Residential | 1st Floor | Kitchen Sink | S09ct | 2016-02-20 | 07:14 |  | No Filter | 10 | Calcium | 29.6 |  | mg/L | 0.021 | mg/L | 0.2 | mg/L | Final
88 | ct | Residential | 1st Floor | Kitchen Sink | S09ct | 2016-02-20 | 07:14 |  | No Filter | 10 | Cadmium | 2 | U | ug/L | 0.00021 | mg/L | 0.002 | mg/L | Final
294 | ds | Residential | 1st Floor | Kitchen Sink | S08ds | 2016-02-26 | 09:13 | Main on other side of road | No Filter | 48 | Aluminum | 0.2 | U | mg/L | 0.027 | mg/L | 0.2 | mg/L | Final
88 | ct | Residential | 1st Floor | Kitchen Sink | S09ct | 2016-02-20 | 07:14 |  | No Filter | 10 | Potassium | 1.11 |  | mg/L | 0.072 | mg/L | 0.8 | mg/L | Final
88 | ct | Residential | 1st Floor | Kitchen Sink | S09ct | 2016-02-20 | 07:14 |  | No Filter | 10 | Nickel | 0.006 | U | mg/L | 0.0018 | mg/L | 0.006 | mg/L | Final
88 | ct | Residential | 1st Floor | Kitchen Sink | S09ct | 2016-02-20 | 07:14 |  | No Filter | 10 | Chromium | 5 | U | ug/L | 0.00086 | mg/L | 0.005 | mg/L | Final
88 | ct | Residential | 1st Floor | Kitchen Sink | S09ct | 2016-02-20 | 07:14 |  | No Filter | 10 | Magnesium | 8.34 |  | mg/L | 0.022 | mg/L | 0.2 | mg/L | Final
88 | ct | Residential | 1st Floor | Kitchen Sink | S09ct | 2016-02-20 | 07:14 |  | No Filter | 10 | Manganese | 0.008 | U | mg/L | 0.0016 | mg/L | 0.008 | mg/L | Final
88 | ct | Residential | 1st Floor | Kitchen Sink | S09ct | 2016-02-20 | 07:14 |  | No Filter | 10 | Copper | 2.06 |  | ug/L | 0.14 | ug/L | 1 | ug/L | Final
88 | ct | Residential | 1st Floor | Kitchen Sink | S09ct | 2016-02-20 | 07:14 |  | No Filter | 10 | Lead | 3.13 |  | ug/L | 0.012 | ug/L | 0.5 | ug/L | Final
88 | ct | Residential | 1st Floor | Kitchen Sink | S09ct | 2016-02-20 | 07:14 |  | No Filter | 10 | Zinc | 0.15 |  | mg/L | 1.2 | ug/L | 10 | ug/L | Final
88 | ct | Residential | 1st Floor | Kitchen Sink | S09ct | 2016-02-20 | 07:14 |  | No Filter | 10 | Tin | 0.02 | U | mg/L | 0.0041 | mg/L | 0.02 | mg/L | Final
200 | cw | Residential | 1st Floor | Kitchen Sink | S09cw | 2016-02-20 | 08:33 | Could not remove the aerator which I believe to be a water saver type - it had a swivel connection - homeowner said the water flow is weak (when this water saver is on). | Aerator On | 11 | Magnesium | 7.75 |  | mg/L | 0.022 | mg/L | 0.2 | mg/L | Final
200 | cw | Residential | 1st Floor | Kitchen Sink | S09cw | 2016-02-20 | 08:33 | Could not remove the aerator which I believe to be a water saver type - it had a swivel connection - homeowner said the water flow is weak (when this water saver is on). | Aerator On | 11 | Cadmium | 2 | U | ug/L | 0.00021 | mg/L | 0.002 | mg/L | Final
200 | cw | Residential | 1st Floor | Kitchen Sink | S09cw | 2016-02-20 | 08:33 | Could not remove the aerator which I believe to be a water saver type - it had a swivel connection - homeowner said the water flow is weak (when this water saver is on). | Aerator On | 11 | Sodium | 4.7 |  | mg/L | 0.036 | mg/L | 0.4 | mg/L | Final
200 | cw | Residential | 1st Floor | Kitchen Sink | S09cw | 2016-02-20 | 08:33 | Could not remove the aerator which I believe to be a water saver type - it had a swivel connection - homeowner said the water flow is weak (when this water saver is on). | Aerator On | 11 | Potassium | 1.03 |  | mg/L | 0.072 | mg/L | 0.8 | mg/L | Final
200 | cw | Residential | 1st Floor | Kitchen Sink | S09cw | 2016-02-20 | 08:33 | Could not remove the aerator which I believe to be a water saver type - it had a swivel connection - homeowner said the water flow is weak (when this water saver is on). | Aerator On | 11 | Nickel | 0.006 | U | mg/L | 0.0018 | mg/L | 0.006 | mg/L | Final
295 | dt | Residential | 1st Floor | Kitchen Sink | S08dt | 2016-02-26 | 15:35 | Extra sequential bottles collected (5) based on further distance to main line from point of sample collection. | No Filter | 6.5 | Aluminum | 0.2 | U | mg/L | 0.027 | mg/L | 0.2 | mg/L | Final
200 | cw | Residential | 1st Floor | Kitchen Sink | S09cw | 2016-02-20 | 08:33 | Could not remove the aerator which I believe to be a water saver type - it had a swivel connection - homeowner said the water flow is weak (when this water saver is on). | Aerator On | 11 | Iron | 0.08 | U | mg/L | 0.016 | mg/L | 0.08 | mg/L | Final
200 | cw | Residential | 1st Floor | Kitchen Sink | S09cw | 2016-02-20 | 08:33 | Could not remove the aerator which I believe to be a water saver type - it had a swivel connection - homeowner said the water flow is weak (when this water saver is on). | Aerator On | 11 | Calcium | 26.6 |  | mg/L | 0.021 | mg/L | 0.2 | mg/L | Final
200 | cw | Residential | 1st Floor | Kitchen Sink | S09cw | 2016-02-20 | 08:33 | Could not remove the aerator which I believe to be a water saver type - it had a swivel connection - homeowner said the water flow is weak (when this water saver is on). | Aerator On | 11 | Chromium | 5 | U | ug/L | 0.00086 | mg/L | 0.005 | mg/L | Final
200 | cw | Residential | 1st Floor | Kitchen Sink | S09cw | 2016-02-20 | 08:33 | Could not remove the aerator which I believe to be a water saver type - it had a swivel connection - homeowner said the water flow is weak (when this water saver is on). | Aerator On | 11 | Manganese | 0.008 | U | mg/L | 0.0016 | mg/L | 0.008 | mg/L | Final
200 | cw | Residential | 1st Floor | Kitchen Sink | S09cw | 2016-02-20 | 08:33 | Could not remove the aerator which I believe to be a water saver type - it had a swivel connection - homeowner said the water flow is weak (when this water saver is on). | Aerator On | 11 | Zinc | 0.263 |  | mg/L | 1.2 | ug/L | 10 | ug/L | Final
200 | cw | Residential | 1st Floor | Kitchen Sink | S09cw | 2016-02-20 | 08:33 | Could not remove the aerator which I believe to be a water saver type - it had a swivel connection - homeowner said the water flow is weak (when this water saver is on). | Aerator On | 11 | Lead | 6.32 |  | ug/L | 0.012 | ug/L | 0.5 | ug/L | Final
200 | cw | Residential | 1st Floor | Kitchen Sink | S09cw | 2016-02-20 | 08:33 | Could not remove the aerator which I believe to be a water saver type - it had a swivel connection - homeowner said the water flow is weak (when this water saver is on). | Aerator On | 11 | Copper | 8.37 |  | ug/L | 0.14 | ug/L | 1 | ug/L | Final
200 | cw | Residential | 1st Floor | Kitchen Sink | S09cw | 2016-02-20 | 08:33 | Could not remove the aerator which I believe to be a water saver type - it had a swivel connection - homeowner said the water flow is weak (when this water saver is on). | Aerator On | 11 | Tin | 0.02 | U | mg/L | 0.0041 | mg/L | 0.02 | mg/L | Final
470 | cx | Residential | 1st Floor | Kitchen Sink | S09cx | 2016-02-21 | 07:15 |  |  | 6 | Potassium | 0.912 |  | mg/L | 0.072 | mg/L | 0.8 | mg/L | Final
470 | cx | Residential | 1st Floor | Kitchen Sink | S09cx | 2016-02-21 | 07:15 |  |  | 6 | Chromium | 5 | U | ug/L | 0.00086 | mg/L | 0.005 | mg/L | Final
470 | cx | Residential | 1st Floor | Kitchen Sink | S09cx | 2016-02-21 | 07:15 |  |  | 6 | Calcium | 26.8 |  | mg/L | 0.021 | mg/L | 0.2 | mg/L | Final
470 | cx | Residential | 1st Floor | Kitchen Sink | S09cx | 2016-02-21 | 07:15 |  |  | 6 | Iron | 0.579 |  | mg/L | 0.016 | mg/L | 0.08 | mg/L | Final
470 | cx | Residential | 1st Floor | Kitchen Sink | S09cx | 2016-02-21 | 07:15 |  |  | 6 | Magnesium | 7.89 |  | mg/L | 0.022 | mg/L | 0.2 | mg/L | Final
470 | cx | Residential | 1st Floor | Kitchen Sink | S09cx | 2016-02-21 | 07:15 |  |  | 6 | Nickel | 0.006 | U | mg/L | 0.0018 | mg/L | 0.006 | mg/L | Final
470 | cx | Residential | 1st Floor | Kitchen Sink | S09cx | 2016-02-21 | 07:15 |  |  | 6 | Sodium | 4.74 |  | mg/L | 0.036 | mg/L | 0.4 | mg/L | Final
303 | dx | Residential | 1st Floor | Kitchen Sink | S08dx | 2016-02-27 | 09:05 |  | No Filter | 9 | Aluminum | 0.2 | U | mg/L | 0.027 | mg/L | 0.2 | mg/L | Final
470 | cx | Residential | 1st Floor | Kitchen Sink | S09cx | 2016-02-21 | 07:15 |  |  | 6 | Cadmium | 2 | U | ug/L | 0.00021 | mg/L | 0.002 | mg/L | Final
470 | cx | Residential | 1st Floor | Kitchen Sink | S09cx | 2016-02-21 | 07:15 |  |  | 6 | Manganese | 0.0111 |  | mg/L | 0.0016 | mg/L | 0.008 | mg/L | Final
470 | cx | Residential | 1st Floor | Kitchen Sink | S09cx | 2016-02-21 | 07:15 |  |  | 6 | Lead | 40.7 |  | ug/L | 0.012 | ug/L | 0.5 | ug/L | Final
470 | cx | Residential | 1st Floor | Kitchen Sink | S09cx | 2016-02-21 | 07:15 |  |  | 6 | Zinc | 0.153 |  | mg/L | 1.2 | ug/L | 10 | ug/L | Final
470 | cx | Residential | 1st Floor | Kitchen Sink | S09cx | 2016-02-21 | 07:15 |  |  | 6 | Copper | 9.81 |  | ug/L | 0.14 | ug/L | 1 | ug/L | Final
470 | cx | Residential | 1st Floor | Kitchen Sink | S09cx | 2016-02-21 | 07:15 |  |  | 6 | Tin | 0.02 | U | mg/L | 0.0041 | mg/L | 0.02 | mg/L | Final
471 | cy | Residential | 1st Floor | Kitchen Sink | S09cy | 2016-02-21 | 08:14 |  | Aerator On | 9.5 | Chromium | 5 | U | ug/L | 0.00086 | mg/L | 0.005 | mg/L | Final
471 | cy | Residential | 1st Floor | Kitchen Sink | S09cy | 2016-02-21 | 08:14 |  | Aerator On | 9.5 | Potassium | 0.979 |  | mg/L | 0.072 | mg/L | 0.8 | mg/L | Final
471 | cy | Residential | 1st Floor | Kitchen Sink | S09cy | 2016-02-21 | 08:14 |  | Aerator On | 9.5 | Sodium | 4.97 |  | mg/L | 0.036 | mg/L | 0.4 | mg/L | Final
471 | cy | Residential | 1st Floor | Kitchen Sink | S09cy | 2016-02-21 | 08:14 |  | Aerator On | 9.5 | Calcium | 27.3 |  | mg/L | 0.021 | mg/L | 0.2 | mg/L | Final
471 | cy | Residential | 1st Floor | Kitchen Sink | S09cy | 2016-02-21 | 08:14 |  | Aerator On | 9.5 | Nickel | 0.006 | U | mg/L | 0.0018 | mg/L | 0.006 | mg/L | Final
471 | cy | Residential | 1st Floor | Kitchen Sink | S09cy | 2016-02-21 | 08:14 |  | Aerator On | 9.5 | Iron | 0.169 |  | mg/L | 0.016 | mg/L | 0.08 | mg/L | Final
471 | cy | Residential | 1st Floor | Kitchen Sink | S09cy | 2016-02-21 | 08:14 |  | Aerator On | 9.5 | Cadmium | 2 | U | ug/L | 0.00021 | mg/L | 0.002 | mg/L | Final
471 | cy | Residential | 1st Floor | Kitchen Sink | S09cy | 2016-02-21 | 08:14 |  | Aerator On | 9.5 | Magnesium | 7.95 |  | mg/L | 0.022 | mg/L | 0.2 | mg/L | Final
471 | cy | Residential | 1st Floor | Kitchen Sink | S09cy | 2016-02-21 | 08:14 |  | Aerator On | 9.5 | Manganese | 0.00824 |  | mg/L | 0.0016 | mg/L | 0.008 | mg/L | Final
198 | e | Residential | 1st Floor | Kitchen Sink | S08e | 2016-01-28 | 14:08 |  | No Filter | 7 | Aluminum | 0.2 | U | mg/L | 0.027 | mg/L | 0.2 | mg/L | Final
471 | cy | Residential | 1st Floor | Kitchen Sink | S09cy | 2016-02-21 | 08:14 |  | Aerator On | 9.5 | Lead | 0.5 | U | ug/L | 0.012 | ug/L | 0.5 | ug/L | Final
471 | cy | Residential | 1st Floor | Kitchen Sink | S09cy | 2016-02-21 | 08:14 |  | Aerator On | 9.5 | Zinc | 0.01 | U | mg/L | 1.2 | ug/L | 10 | ug/L | Final
471 | cy | Residential | 1st Floor | Kitchen Sink | S09cy | 2016-02-21 | 08:14 |  | Aerator On | 9.5 | Copper | 95.9 |  | ug/L | 0.14 | ug/L | 1 | ug/L | Final
471 | cy | Residential | 1st Floor | Kitchen Sink | S09cy | 2016-02-21 | 08:14 |  | Aerator On | 9.5 | Tin | 0.02 | U | mg/L | 0.0041 | mg/L | 0.02 | mg/L | Final
257 | cz | Residential | 1st Floor | Kitchen Sink | S09cz | 2016-02-21 | 18:18 | Owners were out for the weekend | No Filter | 49 | Chromium | 5 | U | ug/L | 1.1 | ug/L | 5 | ug/L | Final
257 | cz | Residential | 1st Floor | Kitchen Sink | S09cz | 2016-02-21 | 18:18 | Owners were out for the weekend | No Filter | 49 | Magnesium | 7.8 |  | mg/L | 25 | ug/L | 250 | ug/L | Final
257 | cz | Residential | 1st Floor | Kitchen Sink | S09cz | 2016-02-21 | 18:18 | Owners were out for the weekend | No Filter | 49 | Zinc | 0.13 |  | mg/L | 1.1 | ug/L | 10 | ug/L | Final
257 | cz | Residential | 1st Floor | Kitchen Sink | S09cz | 2016-02-21 | 18:18 | Owners were out for the weekend | No Filter | 49 | Iron | 0.1 | U | mg/L | 10 | ug/L | 100 | ug/L | Final
257 | cz | Residential | 1st Floor | Kitchen Sink | S09cz | 2016-02-21 | 18:18 | Owners were out for the weekend | No Filter | 49 | Calcium | 27 |  | mg/L | 25 | ug/L | 250 | ug/L | Final
277 | eb | Residential | 1st Floor | Kitchen Sink | S08eb | 2016-03-01 | 14:38 |  |  |  | Aluminum | 0.2 | U | mg/L | 0.027 | mg/L | 0.2 | mg/L | Final
257 | cz | Residential | 1st Floor | Kitchen Sink | S09cz | 2016-02-21 | 18:18 | Owners were out for the weekend | No Filter | 49 | Manganese | 0.005 | U | mg/L | 0.5 | ug/L | 5 | ug/L | Final
257 | cz | Residential | 1st Floor | Kitchen Sink | S09cz | 2016-02-21 | 18:18 | Owners were out for the weekend | No Filter | 49 | Cadmium | 0.5 | U | ug/L | 0.066 | ug/L | 0.5 | ug/L | Final
257 | cz | Residential | 1st Floor | Kitchen Sink | S09cz | 2016-02-21 | 18:18 | Owners were out for the weekend | No Filter | 49 | Copper | 4.1 | D | ug/L | 0.14 | ug/L | 1 | ug/L | Final
257 | cz | Residential | 1st Floor | Kitchen Sink | S09cz | 2016-02-21 | 18:18 | Owners were out for the weekend | No Filter | 49 | Lead | 31 | D | ug/L | 0.038 | ug/L | 0.5 | ug/L | Final
257 | cz | Residential | 1st Floor | Kitchen Sink | S09cz | 2016-02-21 | 18:18 | Owners were out for the weekend | No Filter | 49 | Potassium | 1 |  | mg/L | 83 | ug/L | 1000 | ug/L | Final
257 | cz | Residential | 1st Floor | Kitchen Sink | S09cz | 2016-02-21 | 18:18 | Owners were out for the weekend | No Filter | 49 | Nickel | 0.001 | U | mg/L | 0.046 | ug/L | 1 | ug/L | Final
257 | cz | Residential | 1st Floor | Kitchen Sink | S09cz | 2016-02-21 | 18:18 | Owners were out for the weekend | No Filter | 49 | Sodium | 4.6 |  | mg/L | 100 | ug/L | 1000 | ug/L | Final
81 | d | Residential | 1st Floor | Kitchen Sink | S09d | 2016-01-28 | 18:35 |  | No Filter | 10 | Lead | 1.74 |  | ug/L | 0.012 | ug/L | 0.5 | ug/L | Final
81 | d | Residential | 1st Floor | Kitchen Sink | S09d | 2016-01-28 | 18:35 |  | No Filter | 10 | Zinc | 0.01 | U | mg/L | 1.2 | ug/L | 10 | ug/L | Final
81 | d | Residential | 1st Floor | Kitchen Sink | S09d | 2016-01-28 | 18:35 |  | No Filter | 10 | Copper | 10.5 |  | ug/L | 0.14 | ug/L | 1 | ug/L | Final
81 | d | Residential | 1st Floor | Kitchen Sink | S09d | 2016-01-28 | 18:35 |  | No Filter | 10 | Calcium | 26.4 |  | mg/L | 0.021 | mg/L | 0.2 | mg/L | Final
81 | d | Residential | 1st Floor | Kitchen Sink | S09d | 2016-01-28 | 18:35 |  | No Filter | 10 | Magnesium | 7.81 |  | mg/L | 0.022 | mg/L | 0.2 | mg/L | Final
81 | d | Residential | 1st Floor | Kitchen Sink | S09d | 2016-01-28 | 18:35 |  | No Filter | 10 | Iron | 0.08 | U | mg/L | 0.016 | mg/L | 0.08 | mg/L | Final
361 | ec | Residential | 1st Floor | Kitchen Sink | S08ec | 2016-03-05 | 08:44 | We removed the PUR filter from the faucet before collecting samples. We observed particulate in the screen and showed the homeowners how to check and clean the filter screen. Replaced filter after collecting samples. | No Filter | 8.5 | Aluminum | 0.2 | U | mg/L | 0.027 | mg/L | 0.2 | mg/L | Final
81 | d | Residential | 1st Floor | Kitchen Sink | S09d | 2016-01-28 | 18:35 |  | No Filter | 10 | Sodium | 5.02 |  | mg/L | 0.036 | mg/L | 0.4 | mg/L | Final
81 | d | Residential | 1st Floor | Kitchen Sink | S09d | 2016-01-28 | 18:35 |  | No Filter | 10 | Nickel | 0.006 | U | mg/L | 0.0018 | mg/L | 0.006 | mg/L | Final
81 | d | Residential | 1st Floor | Kitchen Sink | S09d | 2016-01-28 | 18:35 |  | No Filter | 10 | Chromium | 5 | U | ug/L | 0.00086 | mg/L | 0.005 | mg/L | Final
81 | d | Residential | 1st Floor | Kitchen Sink | S09d | 2016-01-28 | 18:35 |  | No Filter | 10 | Manganese | 0.008 | U | mg/L | 0.0016 | mg/L | 0.008 | mg/L | Final
81 | d | Residential | 1st Floor | Kitchen Sink | S09d | 2016-01-28 | 18:35 |  | No Filter | 10 | Potassium | 0.99 |  | mg/L | 0.072 | mg/L | 0.8 | mg/L | Final
81 | d | Residential | 1st Floor | Kitchen Sink | S09d | 2016-01-28 | 18:35 |  | No Filter | 10 | Cadmium | 2 | U | ug/L | 0.00021 | mg/L | 0.002 | mg/L | Final
253 | db | Residential | 1st Floor | Kitchen Sink | S09db | 2016-02-22 | 07:21 | Resident removed filter cartridge from whole house filter and flushed system for 5 minutes the night before sampling. | No Filter | 7 | Manganese | 0.0057 |  | mg/L | 0.5 | ug/L | 5 | ug/L | Final
253 | db | Residential | 1st Floor | Kitchen Sink | S09db | 2016-02-22 | 07:21 | Resident removed filter cartridge from whole house filter and flushed system for 5 minutes the night before sampling. | No Filter | 7 | Zinc | 0.01 | U | mg/L | 1.1 | ug/L | 10 | ug/L | Final
253 | db | Residential | 1st Floor | Kitchen Sink | S09db | 2016-02-22 | 07:21 | Resident removed filter cartridge from whole house filter and flushed system for 5 minutes the night before sampling. | No Filter | 7 | Cadmium | 0.5 | U | ug/L | 0.066 | ug/L | 0.5 | ug/L | Final
253 | db | Residential | 1st Floor | Kitchen Sink | S09db | 2016-02-22 | 07:21 | Resident removed filter cartridge from whole house filter and flushed system for 5 minutes the night before sampling. | No Filter | 7 | Chromium | 5 | U | ug/L | 1.1 | ug/L | 5 | ug/L | Final
253 | db | Residential | 1st Floor | Kitchen Sink | S09db | 2016-02-22 | 07:21 | Resident removed filter cartridge from whole house filter and flushed system for 5 minutes the night before sampling. | No Filter | 7 | Potassium | 1 |  | mg/L | 83 | ug/L | 1000 | ug/L | Final
360 | ed | Residential | 1st Floor | Kitchen Sink | S08ed | 2016-03-05 | 16:40 |  | No Filter | 6 | Aluminum | 0.2 | U | mg/L | 0.027 | mg/L | 0.2 | mg/L | Final
253 | db | Residential | 1st Floor | Kitchen Sink | S09db | 2016-02-22 | 07:21 | Resident removed filter cartridge from whole house filter and flushed system for 5 minutes the night before sampling. | No Filter | 7 | Iron | 0.1 | U | mg/L | 10 | ug/L | 100 | ug/L | Final
253 | db | Residential | 1st Floor | Kitchen Sink | S09db | 2016-02-22 | 07:21 | Resident removed filter cartridge from whole house filter and flushed system for 5 minutes the night before sampling. | No Filter | 7 | Sodium | 4.8 |  | mg/L | 100 | ug/L | 1000 | ug/L | Final
253 | db | Residential | 1st Floor | Kitchen Sink | S09db | 2016-02-22 | 07:21 | Resident removed filter cartridge from whole house filter and flushed system for 5 minutes the night before sampling. | No Filter | 7 | Magnesium | 8 |  | mg/L | 25 | ug/L | 250 | ug/L | Final
253 | db | Residential | 1st Floor | Kitchen Sink | S09db | 2016-02-22 | 07:21 | Resident removed filter cartridge from whole house filter and flushed system for 5 minutes the night before sampling. | No Filter | 7 | Nickel | 0.001 | U | mg/L | 0.046 | ug/L | 1 | ug/L | Final
253 | db | Residential | 1st Floor | Kitchen Sink | S09db | 2016-02-22 | 07:21 | Resident removed filter cartridge from whole house filter and flushed system for 5 minutes the night before sampling. | No Filter | 7 | Lead | 17 | D | ug/L | 0.038 | ug/L | 0.5 | ug/L | Final
253 | db | Residential | 1st Floor | Kitchen Sink | S09db | 2016-02-22 | 07:21 | Resident removed filter cartridge from whole house filter and flushed system for 5 minutes the night before sampling. | No Filter | 7 | Copper | 42 | D | ug/L | 0.14 | ug/L | 1 | ug/L | Final
253 | db | Residential | 1st Floor | Kitchen Sink | S09db | 2016-02-22 | 07:21 | Resident removed filter cartridge from whole house filter and flushed system for 5 minutes the night before sampling. | No Filter | 7 | Calcium | 26 |  | mg/L | 25 | ug/L | 250 | ug/L | Final
255 | dc | Residential | 1st Floor | Kitchen Sink | S09dc | 2016-02-22 | 07:10 |  | No Filter | 8 | Potassium | 1 |  | mg/L | 83 | ug/L | 1000 | ug/L | Final
255 | dc | Residential | 1st Floor | Kitchen Sink | S09dc | 2016-02-22 | 07:10 |  | No Filter | 8 | Manganese | 0.005 | U | mg/L | 0.5 | ug/L | 5 | ug/L | Final
255 | dc | Residential | 1st Floor | Kitchen Sink | S09dc | 2016-02-22 | 07:10 |  | No Filter | 8 | Sodium | 4.3 |  | mg/L | 100 | ug/L | 1000 | ug/L | Final
255 | dc | Residential | 1st Floor | Kitchen Sink | S09dc | 2016-02-22 | 07:10 |  | No Filter | 8 | Calcium | 26 |  | mg/L | 25 | ug/L | 250 | ug/L | Final
255 | dc | Residential | 1st Floor | Kitchen Sink | S09dc | 2016-02-22 | 07:10 |  | No Filter | 8 | Zinc | 0.01 | U | mg/L | 1.1 | ug/L | 10 | ug/L | Final
255 | dc | Residential | 1st Floor | Kitchen Sink | S09dc | 2016-02-22 | 07:10 |  | No Filter | 8 | Cadmium | 0.5 | U | ug/L | 0.066 | ug/L | 0.5 | ug/L | Final
255 | dc | Residential | 1st Floor | Kitchen Sink | S09dc | 2016-02-22 | 07:10 |  | No Filter | 8 | Magnesium | 7.4 |  | mg/L | 25 | ug/L | 250 | ug/L | Final
412 | ee | Residential | 1st Floor | Kitchen Sink | S08ee | 2016-03-11 | 08:49 |  | No Filter | 7.5 | Aluminum | 0.2 | U | mg/L | 0.027 | mg/L | 0.2 | mg/L | Final
255 | dc | Residential | 1st Floor | Kitchen Sink | S09dc | 2016-02-22 | 07:10 |  | No Filter | 8 | Iron | 0.1 | U | mg/L | 10 | ug/L | 100 | ug/L | Final
255 | dc | Residential | 1st Floor | Kitchen Sink | S09dc | 2016-02-22 | 07:10 |  | No Filter | 8 | Nickel | 0.001 | U | mg/L | 0.046 | ug/L | 1 | ug/L | Final
255 | dc | Residential | 1st Floor | Kitchen Sink | S09dc | 2016-02-22 | 07:10 |  | No Filter | 8 | Lead | 1.7 | D | ug/L | 0.038 | ug/L | 0.5 | ug/L | Final
255 | dc | Residential | 1st Floor | Kitchen Sink | S09dc | 2016-02-22 | 07:10 |  | No Filter | 8 | Chromium | 5 | U | ug/L | 1.1 | ug/L | 5 | ug/L | Final
255 | dc | Residential | 1st Floor | Kitchen Sink | S09dc | 2016-02-22 | 07:10 |  | No Filter | 8 | Copper | 11 | D | ug/L | 0.14 | ug/L | 1 | ug/L | Final
450 | ef | Residential | 1st Floor | Kitchen Sink | S08ef | 2016-03-15 | 09:14 |  | No Filter | 10 | Aluminum | 0.2 | U | mg/L | 0.0087 | mg/L |  | mg/L | Final
267 | df | Residential | 1st Floor | Kitchen Sink | S09df | 2016-02-23 | 09:19 |  | No Filter | 7 | Copper | 53 | D | ug/L | 0.14 | ug/L | 1 | ug/L | Final
267 | df | Residential | 1st Floor | Kitchen Sink | S09df | 2016-02-23 | 09:19 |  | No Filter | 7 | Nickel | 0.001 | U | mg/L | 0.046 | ug/L | 1 | ug/L | Final
267 | df | Residential | 1st Floor | Kitchen Sink | S09df | 2016-02-23 | 09:19 |  | No Filter | 7 | Lead | 3.6 | D | ug/L | 0.038 | ug/L | 0.5 | ug/L | Final
267 | df | Residential | 1st Floor | Kitchen Sink | S09df | 2016-02-23 | 09:19 |  | No Filter | 7 | Cadmium | 0.5 | U | ug/L | 0.066 | ug/L | 0.5 | ug/L | Final
267 | df | Residential | 1st Floor | Kitchen Sink | S09df | 2016-02-23 | 09:19 |  | No Filter | 7 | Calcium | 26 |  | mg/L | 25 | ug/L | 250 | ug/L | Final
267 | df | Residential | 1st Floor | Kitchen Sink | S09df | 2016-02-23 | 09:19 |  | No Filter | 7 | Iron | 0.1 | U | mg/L | 10 | ug/L | 100 | ug/L | Final
267 | df | Residential | 1st Floor | Kitchen Sink | S09df | 2016-02-23 | 09:19 |  | No Filter | 7 | Magnesium | 8.1 |  | mg/L | 25 | ug/L | 250 | ug/L | Final
267 | df | Residential | 1st Floor | Kitchen Sink | S09df | 2016-02-23 | 09:19 |  | No Filter | 7 | Sodium | 4.9 |  | mg/L | 100 | ug/L | 1000 | ug/L | Final
267 | df | Residential | 1st Floor | Kitchen Sink | S09df | 2016-02-23 | 09:19 |  | No Filter | 7 | Potassium | 1 |  | mg/L | 83 | ug/L | 1000 | ug/L | Final
267 | df | Residential | 1st Floor | Kitchen Sink | S09df | 2016-02-23 | 09:19 |  | No Filter | 7 | Chromium | 5 | U | ug/L | 1.1 | ug/L | 5 | ug/L | Final
267 | df | Residential | 1st Floor | Kitchen Sink | S09df | 2016-02-23 | 09:19 |  | No Filter | 7 | Zinc | 0.01 | U | mg/L | 1.1 | ug/L | 10 | ug/L | Final
303 | dx | Residential | 1st Floor | Kitchen Sink | S09dx | 2016-02-27 | 09:05 |  | No Filter | 9 | Chromium | 5 | U | ug/L | 0.00086 | mg/L | 0.005 | mg/L | Final
303 | dx | Residential | 1st Floor | Kitchen Sink | S09dx | 2016-02-27 | 09:05 |  | No Filter | 9 | Nickel | 0.006 | U | mg/L | 0.0018 | mg/L | 0.006 | mg/L | Final
303 | dx | Residential | 1st Floor | Kitchen Sink | S09dx | 2016-02-27 | 09:05 |  | No Filter | 9 | Manganese | 0.008 | U | mg/L | 0.0016 | mg/L | 0.008 | mg/L | Final
303 | dx | Residential | 1st Floor | Kitchen Sink | S09dx | 2016-02-27 | 09:05 |  | No Filter | 9 | Sodium | 4.85 |  | mg/L | 0.036 | mg/L | 0.4 | mg/L | Final
303 | dx | Residential | 1st Floor | Kitchen Sink | S09dx | 2016-02-27 | 09:05 |  | No Filter | 9 | Iron | 0.08 | U | mg/L | 0.016 | mg/L | 0.08 | mg/L | Final
303 | dx | Residential | 1st Floor | Kitchen Sink | S09dx | 2016-02-27 | 09:05 |  | No Filter | 9 | Potassium | 0.998 |  | mg/L | 0.072 | mg/L | 0.8 | mg/L | Final
303 | dx | Residential | 1st Floor | Kitchen Sink | S09dx | 2016-02-27 | 09:05 |  | No Filter | 9 | Calcium | 27 |  | mg/L | 0.021 | mg/L | 0.2 | mg/L | Final
449 | eh | Residential | 1st Floor | Kitchen Sink | S08eh | 2016-03-16 | 15:24 |  | No Filter | 6.5 | Aluminum | 0.2 | U | mg/L | 0.027 | mg/L | 0.2 | mg/L | Final
303 | dx | Residential | 1st Floor | Kitchen Sink | S09dx | 2016-02-27 | 09:05 |  | No Filter | 9 | Cadmium | 2 | U | ug/L | 0.00021 | mg/L | 0.002 | mg/L | Final
303 | dx | Residential | 1st Floor | Kitchen Sink | S09dx | 2016-02-27 | 09:05 |  | No Filter | 9 | Magnesium | 8.05 |  | mg/L | 0.022 | mg/L | 0.2 | mg/L | Final
303 | dx | Residential | 1st Floor | Kitchen Sink | S09dx | 2016-02-27 | 09:05 |  | No Filter | 9 | Copper | 4.88 |  | ug/L | 0.14 | ug/L | 1 | ug/L | Final
303 | dx | Residential | 1st Floor | Kitchen Sink | S09dx | 2016-02-27 | 09:05 |  | No Filter | 9 | Zinc | 0.01 | U | mg/L | 1.2 | ug/L | 10 | ug/L | Final
303 | dx | Residential | 1st Floor | Kitchen Sink | S09dx | 2016-02-27 | 09:05 |  | No Filter | 9 | Lead | 0.5 | U | ug/L | 0.012 | ug/L | 0.5 | ug/L | Final
303 | dx | Residential | 1st Floor | Kitchen Sink | S09dx | 2016-02-27 | 09:05 |  | No Filter | 9 | Tin | 0.02 | U | mg/L | 0.0041 | mg/L | 0.02 | mg/L | Final
325 | dy | Residential | 2nd Floor | Bathroom Sink | S09dy | 2016-02-28 | 08:37 |  | No Filter | 9 | Cadmium | 1 | U | ug/L |  |  | 1 | ug/L | Final
325 | dy | Residential | 2nd Floor | Bathroom Sink | S09dy | 2016-02-28 | 08:37 |  | No Filter | 9 | Copper | 12.6 |  | ug/L |  |  | 2 | ug/L | Final
325 | dy | Residential | 2nd Floor | Bathroom Sink | S09dy | 2016-02-28 | 08:37 |  | No Filter | 9 | Chromium | 2 | U | ug/L |  |  | 2 | ug/L | Final
325 | dy | Residential | 2nd Floor | Bathroom Sink | S09dy | 2016-02-28 | 08:37 |  | No Filter | 9 | Sodium | 4.69 | J | mg/L |  |  | 5 | mg/L | Final
325 | dy | Residential | 2nd Floor | Bathroom Sink | S09dy | 2016-02-28 | 08:37 |  | No Filter | 9 | Potassium | 1.4 | J | mg/L |  |  | 2 | mg/L | Final
325 | dy | Residential | 2nd Floor | Bathroom Sink | S09dy | 2016-02-28 | 08:37 |  | No Filter | 9 | Manganese | 0.007 |  | mg/L |  |  | 5 | ug/L | Final
714 | ei | Residential | 1st Floor | Kitchen Sink | S08ei | 2016-05-12 | 15:54 |  | Aerator On | 11 | Aluminum | 0.2 | U | mg/L | 0.027 | mg/L | 0.2 | mg/L | Final
325 | dy | Residential | 2nd Floor | Bathroom Sink | S09dy | 2016-02-28 | 08:37 |  | No Filter | 9 | Nickel | 0.0018 |  | mg/L |  |  | 1 | ug/L | Final
325 | dy | Residential | 2nd Floor | Bathroom Sink | S09dy | 2016-02-28 | 08:37 |  | No Filter | 9 | Zinc | 0.0345 |  | mg/L |  |  | 2 | ug/L | Final
325 | dy | Residential | 2nd Floor | Bathroom Sink | S09dy | 2016-02-28 | 08:37 |  | No Filter | 9 | Magnesium | 7.57 |  | mg/L |  |  | 2 | mg/L | Final
325 | dy | Residential | 2nd Floor | Bathroom Sink | S09dy | 2016-02-28 | 08:37 |  | No Filter | 9 | Lead | 0.35 | UJ | ug/L |  |  | 1 | ug/L | Final
325 | dy | Residential | 2nd Floor | Bathroom Sink | S09dy | 2016-02-28 | 08:37 |  | No Filter | 9 | Iron | 0.147 |  | mg/L |  |  | 50 | ug/L | Final
325 | dy | Residential | 2nd Floor | Bathroom Sink | S09dy | 2016-02-28 | 08:37 |  | No Filter | 9 | Calcium | 26.8 |  | mg/L |  |  | 2 | mg/L | Final
330 | dz | Residential | 1st Floor | Kitchen Sink | S09dz | 2016-02-29 | 08:17 | Sink began pouring water out the piping under sink. Bucket already there by home owner due to leak. Was only able to flush for 2 minutes before collecting DS series of samples due to leak. | No Filter | 7 | Magnesium | 7.51 |  | mg/L |  |  | 2 | mg/L | Final
330 | dz | Residential | 1st Floor | Kitchen Sink | S09dz | 2016-02-29 | 08:17 | Sink began pouring water out the piping under sink. Bucket already there by home owner due to leak. Was only able to flush for 2 minutes before collecting DS series of samples due to leak. | No Filter | 7 | Zinc | 0.0137 |  | mg/L |  |  | 2 | ug/L | Final
330 | dz | Residential | 1st Floor | Kitchen Sink | S09dz | 2016-02-29 | 08:17 | Sink began pouring water out the piping under sink. Bucket already there by home owner due to leak. Was only able to flush for 2 minutes before collecting DS series of samples due to leak. | No Filter | 7 | Nickel | 0.0014 |  | mg/L |  |  | 1 | ug/L | Final
330 | dz | Residential | 1st Floor | Kitchen Sink | S09dz | 2016-02-29 | 08:17 | Sink began pouring water out the piping under sink. Bucket already there by home owner due to leak. Was only able to flush for 2 minutes before collecting DS series of samples due to leak. | No Filter | 7 | Lead | 3.9 |  | ug/L |  |  | 1 | ug/L | Final
330 | dz | Residential | 1st Floor | Kitchen Sink | S09dz | 2016-02-29 | 08:17 | Sink began pouring water out the piping under sink. Bucket already there by home owner due to leak. Was only able to flush for 2 minutes before collecting DS series of samples due to leak. | No Filter | 7 | Copper | 4.5 |  | ug/L |  |  | 2 | ug/L | Final
330 | dz | Residential | 1st Floor | Kitchen Sink | S09dz | 2016-02-29 | 08:17 | Sink began pouring water out the piping under sink. Bucket already there by home owner due to leak. Was only able to flush for 2 minutes before collecting DS series of samples due to leak. | No Filter | 7 | Chromium | 2 | U | ug/L |  |  | 2 | ug/L | Final
330 | dz | Residential | 1st Floor | Kitchen Sink | S09dz | 2016-02-29 | 08:17 | Sink began pouring water out the piping under sink. Bucket already there by home owner due to leak. Was only able to flush for 2 minutes before collecting DS series of samples due to leak. | No Filter | 7 | Cadmium | 1 | U | ug/L |  |  | 1 | ug/L | Final
330 | dz | Residential | 1st Floor | Kitchen Sink | S09dz | 2016-02-29 | 08:17 | Sink began pouring water out the piping under sink. Bucket already there by home owner due to leak. Was only able to flush for 2 minutes before collecting DS series of samples due to leak. | No Filter | 7 | Sodium | 4.66 | J | mg/L |  |  | 5 | mg/L | Final
330 | dz | Residential | 1st Floor | Kitchen Sink | S09dz | 2016-02-29 | 08:17 | Sink began pouring water out the piping under sink. Bucket already there by home owner due to leak. Was only able to flush for 2 minutes before collecting DS series of samples due to leak. | No Filter | 7 | Manganese | 0.005 | U | mg/L |  |  | 5 | ug/L | Final
330 | dz | Residential | 1st Floor | Kitchen Sink | S09dz | 2016-02-29 | 08:17 | Sink began pouring water out the piping under sink. Bucket already there by home owner due to leak. Was only able to flush for 2 minutes before collecting DS series of samples due to leak. | No Filter | 7 | Iron | 0.122 |  | mg/L |  |  | 50 | ug/L | Final
330 | dz | Residential | 1st Floor | Kitchen Sink | S09dz | 2016-02-29 | 08:17 | Sink began pouring water out the piping under sink. Bucket already there by home owner due to leak. Was only able to flush for 2 minutes before collecting DS series of samples due to leak. | No Filter | 7 | Calcium | 27.5 |  | mg/L |  |  | 2 | mg/L | Final
330 | dz | Residential | 1st Floor | Kitchen Sink | S09dz | 2016-02-29 | 08:17 | Sink began pouring water out the piping under sink. Bucket already there by home owner due to leak. Was only able to flush for 2 minutes before collecting DS series of samples due to leak. | No Filter | 7 | Potassium | 1.18 | J | mg/L |  |  | 2 | mg/L | Final
80 | f | Residential | 1st Floor | Kitchen Sink | S08f | 2016-01-30 | 10:12 | Toilet used at midnight, ran wash at 9pm. PUR filter removed before sampling; new PUR filter installed after. | No Filter | 10 | Aluminum | 0.2 | U | mg/L | 0.027 | mg/L | 0.2 | mg/L | Final
198 | e | Residential | 1st Floor | Kitchen Sink | S09e | 2016-01-28 | 14:08 |  | No Filter | 7 | Lead | 0.5 | U | ug/L | 0.012 | ug/L | 0.5 | ug/L | Final
198 | e | Residential | 1st Floor | Kitchen Sink | S09e | 2016-01-28 | 14:08 |  | No Filter | 7 | Copper | 33.8 |  | ug/L | 0.14 | ug/L | 1 | ug/L | Final
8 | x | Residential | 1st Floor | Kitchen Sink | S09x | 2016-02-07 | 12:21 |  | No Filter | 7 | Chromium | 5 | U | ug/L | 0.00086 | mg/L | 0.005 | mg/L | Final
8 | x | Residential | 1st Floor | Kitchen Sink | S09x | 2016-02-07 | 12:21 |  | No Filter | 7 | Iron | 0.08 | U | mg/L | 0.016 | mg/L | 0.08 | mg/L | Final
8 | x | Residential | 1st Floor | Kitchen Sink | S09x | 2016-02-07 | 12:21 |  | No Filter | 7 | Calcium | 27.7 |  | mg/L | 0.021 | mg/L | 0.2 | mg/L | Final
8 | x | Residential | 1st Floor | Kitchen Sink | S09x | 2016-02-07 | 12:21 |  | No Filter | 7 | Magnesium | 8.16 |  | mg/L | 0.022 | mg/L | 0.2 | mg/L | Final
8 | x | Residential | 1st Floor | Kitchen Sink | S09x | 2016-02-07 | 12:21 |  | No Filter | 7 | Manganese | 0.008 | U | mg/L | 0.0016 | mg/L | 0.008 | mg/L | Final
8 | x | Residential | 1st Floor | Kitchen Sink | S09x | 2016-02-07 | 12:21 |  | No Filter | 7 | Potassium | 1.02 |  | mg/L | 0.072 | mg/L | 0.8 | mg/L | Final
8 | x | Residential | 1st Floor | Kitchen Sink | S09x | 2016-02-07 | 12:21 |  | No Filter | 7 | Cadmium | 2 | U | ug/L | 0.00021 | mg/L | 0.002 | mg/L | Final
8 | x | Residential | 1st Floor | Kitchen Sink | S09x | 2016-02-07 | 12:21 |  | No Filter | 7 | Copper | 5.53 |  | ug/L | 0.14 | ug/L | 1 | ug/L | Final
8 | x | Residential | 1st Floor | Kitchen Sink | S09x | 2016-02-07 | 12:21 |  | No Filter | 7 | Lead | 4.54 |  | ug/L | 0.012 | ug/L | 0.5 | ug/L | Final
8 | x | Residential | 1st Floor | Kitchen Sink | S09x | 2016-02-07 | 12:21 |  | No Filter | 7 | Zinc | 0.171 |  | mg/L | 1.2 | ug/L | 10 | ug/L | Final
190 | g | Residential | 1st Floor | Kitchen Sink | S08g | 2016-01-31 | 08:43 | Kitchen (no filter) >8.5 hr stagnation. Copper pipes inside. No LSL observed into basement, but owner indicated the presence of a lead SL. House built 1927. | No Filter | 8 | Aluminum | 0.2 | U | mg/L | 0.027 | mg/L | 0.2 | mg/L | Final
8 | x | Residential | 1st Floor | Kitchen Sink | S09x | 2016-02-07 | 12:21 |  | No Filter | 7 | Nickel | 0.006 | U | mg/L | 0.0018 | mg/L | 0.006 | mg/L | Final
45 | y | Residential | 1st Floor | Kitchen Sink | S09y | 2016-02-07 | 08:09 | Confirmed with resident that her NSF53 pitcher is the correct filter rating. | No Filter | 8 | Copper | 23.2 |  | ug/L | 0.14 | ug/L | 1 | ug/L | Final
45 | y | Residential | 1st Floor | Kitchen Sink | S09y | 2016-02-07 | 08:09 | Confirmed with resident that her NSF53 pitcher is the correct filter rating. | No Filter | 8 | Zinc | 0.01 | U | mg/L | 1.2 | ug/L | 10 | ug/L | Final
45 | y | Residential | 1st Floor | Kitchen Sink | S09y | 2016-02-07 | 08:09 | Confirmed with resident that her NSF53 pitcher is the correct filter rating. | No Filter | 8 | Lead | 0.5 | U | ug/L | 0.012 | ug/L | 0.5 | ug/L | Final
45 | y | Residential | 1st Floor | Kitchen Sink | S09y | 2016-02-07 | 08:09 | Confirmed with resident that her NSF53 pitcher is the correct filter rating. | No Filter | 8 | Chromium | 5 | U | ug/L | 0.00086 | mg/L | 0.005 | mg/L | Final
99 | bd | Residential | 1st Floor | Kitchen Sink | S10bd | 2016-02-12 | 10:41 |  | No Filter | 5 | Tin | 0.02 | U | mg/L | 0.0041 | mg/L | 0.02 | mg/L | Final
38 | bg | Residential | 1st Floor | Kitchen Sink | S10bg | 2016-02-12 | 15:32 |  | No Filter | 16 | Cadmium | 2 | U | ug/L | 0.00021 | mg/L | 0.002 | mg/L | Final
38 | bg | Residential | 1st Floor | Kitchen Sink | S10bg | 2016-02-12 | 15:32 |  | No Filter | 16 | Zinc | 0.01 | U | mg/L | 1.2 | ug/L | 10 | ug/L | Final
38 | bg | Residential | 1st Floor | Kitchen Sink | S10bg | 2016-02-12 | 15:32 |  | No Filter | 16 | Iron | 0.08 | U | mg/L | 0.016 | mg/L | 0.08 | mg/L | Final
38 | bg | Residential | 1st Floor | Kitchen Sink | S10bg | 2016-02-12 | 15:32 |  | No Filter | 16 | Calcium | 27.1 |  | mg/L | 0.021 | mg/L | 0.2 | mg/L | Final
38 | bg | Residential | 1st Floor | Kitchen Sink | S10bg | 2016-02-12 | 15:32 |  | No Filter | 16 | Potassium | 0.925 |  | mg/L | 0.072 | mg/L | 0.8 | mg/L | Final
38 | bg | Residential | 1st Floor | Kitchen Sink | S10bg | 2016-02-12 | 15:32 |  | No Filter | 16 | Lead | 0.606 |  | ug/L | 0.012 | ug/L | 0.5 | ug/L | Final
38 | bg | Residential | 1st Floor | Kitchen Sink | S10bg | 2016-02-12 | 15:32 |  | No Filter | 16 | Copper | 35.6 |  | ug/L | 0.14 | ug/L | 1 | ug/L | Final
86 | h | Residential | 1st Floor | Kitchen Sink | S08h | 2016-02-01 | 09:23 | Removed point of use filter prior to flushing | No Filter | 9 | Aluminum | 0.2 | U | mg/L | 0.027 | mg/L | 0.2 | mg/L | Final
38 | bg | Residential | 1st Floor | Kitchen Sink | S10bg | 2016-02-12 | 15:32 |  | No Filter | 16 | Manganese | 0.008 | U | mg/L | 0.0016 | mg/L | 0.008 | mg/L | Final
38 | bg | Residential | 1st Floor | Kitchen Sink | S10bg | 2016-02-12 | 15:32 |  | No Filter | 16 | Sodium | 4.82 |  | mg/L | 0.036 | mg/L | 0.4 | mg/L | Final
38 | bg | Residential | 1st Floor | Kitchen Sink | S10bg | 2016-02-12 | 15:32 |  | No Filter | 16 | Nickel | 0.006 | U | mg/L | 0.0018 | mg/L | 0.006 | mg/L | Final
38 | bg | Residential | 1st Floor | Kitchen Sink | S10bg | 2016-02-12 | 15:32 |  | No Filter | 16 | Chromium | 5 | U | ug/L | 0.00086 | mg/L | 0.005 | mg/L | Final
38 | bg | Residential | 1st Floor | Kitchen Sink | S10bg | 2016-02-12 | 15:32 |  | No Filter | 16 | Magnesium | 7.88 |  | mg/L | 0.022 | mg/L | 0.2 | mg/L | Final
38 | bg | Residential | 1st Floor | Kitchen Sink | S10bg | 2016-02-12 | 15:32 |  | No Filter | 16 | Tin | 0.02 | U | mg/L | 0.0041 | mg/L | 0.02 | mg/L | Final
158 | bh | Residential | 1st Floor | Kitchen Sink | S10bh | 2016-02-15 | 14:46 |  | Aerator On | 11 | Cadmium | 2 | U | ug/L | 0.00021 | mg/L | 0.002 | mg/L | Final
158 | bh | Residential | 1st Floor | Kitchen Sink | S10bh | 2016-02-15 | 14:46 |  | Aerator On | 11 | Sodium | 4.99 |  | mg/L | 0.036 | mg/L | 0.4 | mg/L | Final
158 | bh | Residential | 1st Floor | Kitchen Sink | S10bh | 2016-02-15 | 14:46 |  | Aerator On | 11 | Calcium | 27.6 |  | mg/L | 0.021 | mg/L | 0.2 | mg/L | Final
158 | bh | Residential | 1st Floor | Kitchen Sink | S10bh | 2016-02-15 | 14:46 |  | Aerator On | 11 | Potassium | 1.05 |  | mg/L | 0.072 | mg/L | 0.8 | mg/L | Final
158 | bh | Residential | 1st Floor | Kitchen Sink | S10bh | 2016-02-15 | 14:46 |  | Aerator On | 11 | Nickel | 0.006 | U | mg/L | 0.0018 | mg/L | 0.006 | mg/L | Final
169 | k | Residential | 1st Floor | Kitchen Sink | S08k | 2016-02-02 | 07:05 |  | No Filter | 7 | Aluminum | 0.2 | U | mg/L | 0.027 | mg/L | 0.2 | mg/L | Final
158 | bh | Residential | 1st Floor | Kitchen Sink | S10bh | 2016-02-15 | 14:46 |  | Aerator On | 11 | Chromium | 5 | U | ug/L | 0.00086 | mg/L | 0.005 | mg/L | Final
158 | bh | Residential | 1st Floor | Kitchen Sink | S10bh | 2016-02-15 | 14:46 |  | Aerator On | 11 | Manganese | 0.008 | U | mg/L | 0.0016 | mg/L | 0.008 | mg/L | Final
158 | bh | Residential | 1st Floor | Kitchen Sink | S10bh | 2016-02-15 | 14:46 |  | Aerator On | 11 | Zinc | 0.303 |  | mg/L | 1.2 | ug/L | 10 | ug/L | Final
158 | bh | Residential | 1st Floor | Kitchen Sink | S10bh | 2016-02-15 | 14:46 |  | Aerator On | 11 | Magnesium | 8.08 |  | mg/L | 0.022 | mg/L | 0.2 | mg/L | Final
158 | bh | Residential | 1st Floor | Kitchen Sink | S10bh | 2016-02-15 | 14:46 |  | Aerator On | 11 | Iron | 0.08 | U | mg/L | 0.016 | mg/L | 0.08 | mg/L | Final
158 | bh | Residential | 1st Floor | Kitchen Sink | S10bh | 2016-02-15 | 14:46 |  | Aerator On | 11 | Lead | 0.636 |  | ug/L | 0.012 | ug/L | 0.5 | ug/L | Final
158 | bh | Residential | 1st Floor | Kitchen Sink | S10bh | 2016-02-15 | 14:46 |  | Aerator On | 11 | Copper | 3.98 |  | ug/L | 0.14 | ug/L | 1 | ug/L | Final
158 | bh | Residential | 1st Floor | Kitchen Sink | S10bh | 2016-02-15 | 14:46 |  | Aerator On | 11 | Tin | 0.02 | U | mg/L | 0.0041 | mg/L | 0.02 | mg/L | Final
130 | bi | Residential | 1st Floor | Kitchen Sink | S10bi | 2016-02-15 | 10:10 | Kitchen sink, no filter, aerator on. | Aerator On |  | Sodium | 4.76 |  | mg/L | 0.036 | mg/L | 0.4 | mg/L | Final
151 | l | Residential | 1st Floor | Kitchen Sink | S08l | 2016-02-02 | 09:10 |  | No Filter | 11 | Aluminum | 0.2 | U | mg/L | 0.027 | mg/L | 0.2 | mg/L | Final
130 | bi | Residential | 1st Floor | Kitchen Sink | S10bi | 2016-02-15 | 10:10 | Kitchen sink, no filter, aerator on. | Aerator On |  | Nickel | 0.006 | U | mg/L | 0.0018 | mg/L | 0.006 | mg/L | Final
130 | bi | Residential | 1st Floor | Kitchen Sink | S10bi | 2016-02-15 | 10:10 | Kitchen sink, no filter, aerator on. | Aerator On |  | Calcium | 27.3 |  | mg/L | 0.021 | mg/L | 0.2 | mg/L | Final
130 | bi | Residential | 1st Floor | Kitchen Sink | S10bi | 2016-02-15 | 10:10 | Kitchen sink, no filter, aerator on. | Aerator On |  | Copper | 17.9 |  | ug/L | 0.14 | ug/L | 1 | ug/L | Final
130 | bi | Residential | 1st Floor | Kitchen Sink | S10bi | 2016-02-15 | 10:10 | Kitchen sink, no filter, aerator on. | Aerator On |  | Lead | 19.6 |  | ug/L | 0.012 | ug/L | 0.5 | ug/L | Final
130 | bi | Residential | 1st Floor | Kitchen Sink | S10bi | 2016-02-15 | 10:10 | Kitchen sink, no filter, aerator on. | Aerator On |  | Zinc | 0.01 | U | mg/L | 1.2 | ug/L | 10 | ug/L | Final
130 | bi | Residential | 1st Floor | Kitchen Sink | S10bi | 2016-02-15 | 10:10 | Kitchen sink, no filter, aerator on. | Aerator On |  | Potassium | 0.932 |  | mg/L | 0.072 | mg/L | 0.8 | mg/L | Final
130 | bi | Residential | 1st Floor | Kitchen Sink | S10bi | 2016-02-15 | 10:10 | Kitchen sink, no filter, aerator on. | Aerator On |  | Chromium | 5 | U | ug/L | 0.00086 | mg/L | 0.005 | mg/L | Final
130 | bi | Residential | 1st Floor | Kitchen Sink | S10bi | 2016-02-15 | 10:10 | Kitchen sink, no filter, aerator on. | Aerator On |  | Iron | 0.145 |  | mg/L | 0.016 | mg/L | 0.08 | mg/L | Final
130 | bi | Residential | 1st Floor | Kitchen Sink | S10bi | 2016-02-15 | 10:10 | Kitchen sink, no filter, aerator on. | Aerator On |  | Magnesium | 8.02 |  | mg/L | 0.022 | mg/L | 0.2 | mg/L | Final
130 | bi | Residential | 1st Floor | Kitchen Sink | S10bi | 2016-02-15 | 10:10 | Kitchen sink, no filter, aerator on. | Aerator On |  | Manganese | 0.00829 |  | mg/L | 0.0016 | mg/L | 0.008 | mg/L | Final
130 | bi | Residential | 1st Floor | Kitchen Sink | S10bi | 2016-02-15 | 10:10 | Kitchen sink, no filter, aerator on. | Aerator On |  | Cadmium | 2 | U | ug/L | 0.00021 | mg/L | 0.002 | mg/L | Final
130 | bi | Residential | 1st Floor | Kitchen Sink | S10bi | 2016-02-15 | 10:10 | Kitchen sink, no filter, aerator on. | Aerator On |  | Tin | 0.02 | U | mg/L | 0.0041 | mg/L | 0.02 | mg/L | Final
193 | m | Residential | 1st Floor | Kitchen Sink | S08m | 2016-02-03 | 07:01 |  | No Filter | 7 | Aluminum | 0.2 | U | mg/L | 0.027 | mg/L | 0.2 | mg/L | Final
27 | bj | Residential | 1st Floor | Kitchen Sink | S10bj | 2016-02-16 | 07:15 |  | No Filter | 7 | Nickel | 0.0017 |  | mg/L |  |  | 1 | ug/L | Final
27 | bj | Residential | 1st Floor | Kitchen Sink | S10bj | 2016-02-16 | 07:15 |  | No Filter | 7 | Potassium | 1.21 | J | mg/L |  |  | 2 | mg/L | Final
198 | e | Residential | 1st Floor | Kitchen Sink | S09e | 2016-01-28 | 14:08 |  | No Filter | 7 | Zinc | 0.01 | U | mg/L | 1.2 | ug/L | 10 | ug/L | Final
198 | e | Residential | 1st Floor | Kitchen Sink | S09e | 2016-01-28 | 14:08 |  | No Filter | 7 | Cadmium | 2 | U | ug/L | 0.00021 | mg/L | 0.002 | mg/L | Final
198 | e | Residential | 1st Floor | Kitchen Sink | S09e | 2016-01-28 | 14:08 |  | No Filter | 7 | Manganese | 0.008 | U | mg/L | 0.0016 | mg/L | 0.008 | mg/L | Final
198 | e | Residential | 1st Floor | Kitchen Sink | S09e | 2016-01-28 | 14:08 |  | No Filter | 7 | Potassium | 0.907 |  | mg/L | 0.072 | mg/L | 0.8 | mg/L | Final
198 | e | Residential | 1st Floor | Kitchen Sink | S09e | 2016-01-28 | 14:08 |  | No Filter | 7 | Chromium | 5 | U | ug/L | 0.00086 | mg/L | 0.005 | mg/L | Final
118 | n | Residential | 1st Floor | Kitchen Sink | S08n | 2016-02-03 | 08:00 |  | No Filter | 8 | Aluminum | 0.2 | U | mg/L | 0.027 | mg/L | 0.2 | mg/L | Final
198 | e | Residential | 1st Floor | Kitchen Sink | S09e | 2016-01-28 | 14:08 |  | No Filter | 7 | Iron | 0.0844 |  | mg/L | 0.016 | mg/L | 0.08 | mg/L | Final
198 | e | Residential | 1st Floor | Kitchen Sink | S09e | 2016-01-28 | 14:08 |  | No Filter | 7 | Sodium | 4.56 |  | mg/L | 0.036 | mg/L | 0.4 | mg/L | Final
198 | e | Residential | 1st Floor | Kitchen Sink | S09e | 2016-01-28 | 14:08 |  | No Filter | 7 | Calcium | 25.7 |  | mg/L | 0.021 | mg/L | 0.2 | mg/L | Final
198 | e | Residential | 1st Floor | Kitchen Sink | S09e | 2016-01-28 | 14:08 |  | No Filter | 7 | Magnesium | 7.62 |  | mg/L | 0.022 | mg/L | 0.2 | mg/L | Final
198 | e | Residential | 1st Floor | Kitchen Sink | S09e | 2016-01-28 | 14:08 |  | No Filter | 7 | Nickel | 0.006 | U | mg/L | 0.0018 | mg/L | 0.006 | mg/L | Final
277 | eb | Residential | 1st Floor | Kitchen Sink | S09eb | 2016-03-01 | 14:38 |  |  |  | Sodium | 4.86 |  | mg/L | 0.036 | mg/L | 0.4 | mg/L | Final
277 | eb | Residential | 1st Floor | Kitchen Sink | S09eb | 2016-03-01 | 14:38 |  |  |  | Chromium | 5 | U | ug/L | 0.00086 | mg/L | 0.005 | mg/L | Final
277 | eb | Residential | 1st Floor | Kitchen Sink | S09eb | 2016-03-01 | 14:38 |  |  |  | Manganese | 0.008 | U | mg/L | 0.0016 | mg/L | 0.008 | mg/L | Final
277 | eb | Residential | 1st Floor | Kitchen Sink | S09eb | 2016-03-01 | 14:38 |  |  |  | Potassium | 1 |  | mg/L | 0.072 | mg/L | 0.8 | mg/L | Final
97 | p | Residential | 1st Floor | Kitchen Sink | S08p | 2016-02-03 | 09:15 | End time: 0918 | No Filter | 9 | Aluminum | 0.2 | U | mg/L | 0.027 | mg/L | 0.2 | mg/L | Final
277 | eb | Residential | 1st Floor | Kitchen Sink | S09eb | 2016-03-01 | 14:38 |  |  |  | Magnesium | 8.03 |  | mg/L | 0.022 | mg/L | 0.2 | mg/L | Final
277 | eb | Residential | 1st Floor | Kitchen Sink | S09eb | 2016-03-01 | 14:38 |  |  |  | Cadmium | 2 | U | ug/L | 0.00021 | mg/L | 0.002 | mg/L | Final
277 | eb | Residential | 1st Floor | Kitchen Sink | S09eb | 2016-03-01 | 14:38 |  |  |  | Calcium | 28.1 |  | mg/L | 0.021 | mg/L | 0.2 | mg/L | Final
277 | eb | Residential | 1st Floor | Kitchen Sink | S09eb | 2016-03-01 | 14:38 |  |  |  | Nickel | 0.006 | U | mg/L | 0.0018 | mg/L | 0.006 | mg/L | Final
277 | eb | Residential | 1st Floor | Kitchen Sink | S09eb | 2016-03-01 | 14:38 |  |  |  | Iron | 0.08 | U | mg/L | 0.016 | mg/L | 0.08 | mg/L | Final
277 | eb | Residential | 1st Floor | Kitchen Sink | S09eb | 2016-03-01 | 14:38 |  |  |  | Tin | 0.02 | U | mg/L | 0.0041 | mg/L | 0.02 | mg/L | Final
277 | eb | Residential | 1st Floor | Kitchen Sink | S09eb | 2016-03-01 | 14:38 |  |  |  | Zinc | 0.01 | U | mg/L | 1.2 | ug/L | 10 | ug/L | Final
277 | eb | Residential | 1st Floor | Kitchen Sink | S09eb | 2016-03-01 | 14:38 |  |  |  | Copper | 6.96 |  | ug/L | 0.14 | ug/L | 1 | ug/L | Final
277 | eb | Residential | 1st Floor | Kitchen Sink | S09eb | 2016-03-01 | 14:38 |  |  |  | Lead | 0.5 | U | ug/L | 0.012 | ug/L | 0.5 | ug/L | Final
361 | ec | Residential | 1st Floor | Kitchen Sink | S09ec | 2016-03-05 | 08:44 | We removed the PUR filter from the faucet before collecting samples. We observed particulate in the screen and showed the homeowners how to check and clean the filter screen. Replaced filter after collecting samples. | No Filter | 8.5 | Tin | 0.02 | U | mg/L | 0.0041 | mg/L | 0.02 | mg/L | Final
361 | ec | Residential | 1st Floor | Kitchen Sink | S09ec | 2016-03-05 | 08:44 | We removed the PUR filter from the faucet before collecting samples. We observed particulate in the screen and showed the homeowners how to check and clean the filter screen. Replaced filter after collecting samples. | No Filter | 8.5 | Manganese | 0.008 | U | mg/L | 0.0016 | mg/L | 0.008 | mg/L | Final
361 | ec | Residential | 1st Floor | Kitchen Sink | S09ec | 2016-03-05 | 08:44 | We removed the PUR filter from the faucet before collecting samples. We observed particulate in the screen and showed the homeowners how to check and clean the filter screen. Replaced filter after collecting samples. | No Filter | 8.5 | Chromium | 5 | U | ug/L | 0.00086 | mg/L | 0.005 | mg/L | Final
156 | r | Residential | 1st Floor | Kitchen Sink | S08r | 2016-02-04 | 07:22 |  | No Filter | 10 | Aluminum | 0.2 | U | mg/L | 0.027 | mg/L | 0.2 | mg/L | Final
361 | ec | Residential | 1st Floor | Kitchen Sink | S09ec | 2016-03-05 | 08:44 | We removed the PUR filter from the faucet before collecting samples. We observed particulate in the screen and showed the homeowners how to check and clean the filter screen. Replaced filter after collecting samples. | No Filter | 8.5 | Calcium | 27.1 |  | mg/L | 0.021 | mg/L | 0.2 | mg/L | Final
361 | ec | Residential | 1st Floor | Kitchen Sink | S09ec | 2016-03-05 | 08:44 | We removed the PUR filter from the faucet before collecting samples. We observed particulate in the screen and showed the homeowners how to check and clean the filter screen. Replaced filter after collecting samples. | No Filter | 8.5 | Cadmium | 2 | U | ug/L | 0.00021 | mg/L | 0.002 | mg/L | Final
361 | ec | Residential | 1st Floor | Kitchen Sink | S09ec | 2016-03-05 | 08:44 | We removed the PUR filter from the faucet before collecting samples. We observed particulate in the screen and showed the homeowners how to check and clean the filter screen. Replaced filter after collecting samples. | No Filter | 8.5 | Sodium | 4.67 |  | mg/L | 0.036 | mg/L | 0.4 | mg/L | Final
361 | ec | Residential | 1st Floor | Kitchen Sink | S09ec | 2016-03-05 | 08:44 | We removed the PUR filter from the faucet before collecting samples. We observed particulate in the screen and showed the homeowners how to check and clean the filter screen. Replaced filter after collecting samples. | No Filter | 8.5 | Nickel | 0.006 | U | mg/L | 0.0018 | mg/L | 0.006 | mg/L | Final
361 | ec | Residential | 1st Floor | Kitchen Sink | S09ec | 2016-03-05 | 08:44 | We removed the PUR filter from the faucet before collecting samples. We observed particulate in the screen and showed the homeowners how to check and clean the filter screen. Replaced filter after collecting samples. | No Filter | 8.5 | Iron | 0.08 | U | mg/L | 0.016 | mg/L | 0.08 | mg/L | Final
361 | ec | Residential | 1st Floor | Kitchen Sink | S09ec | 2016-03-05 | 08:44 | We removed the PUR filter from the faucet before collecting samples. We observed particulate in the screen and showed the homeowners how to check and clean the filter screen. Replaced filter after collecting samples. | No Filter | 8.5 | Potassium | 1.02 |  | mg/L | 0.072 | mg/L | 0.8 | mg/L | Final
361 | ec | Residential | 1st Floor | Kitchen Sink | S09ec | 2016-03-05 | 08:44 | We removed the PUR filter from the faucet before collecting samples. We observed particulate in the screen and showed the homeowners how to check and clean the filter screen. Replaced filter after collecting samples. | No Filter | 8.5 | Copper | 20.5 |  | ug/L | 0.14 | ug/L | 1 | ug/L | Final
361 | ec | Residential | 1st Floor | Kitchen Sink | S09ec | 2016-03-05 | 08:44 | We removed the PUR filter from the faucet before collecting samples. We observed particulate in the screen and showed the homeowners how to check and clean the filter screen. Replaced filter after collecting samples. | No Filter | 8.5 | Lead | 4.1 |  | ug/L | 0.012 | ug/L | 0.5 | ug/L | Final
361 | ec | Residential | 1st Floor | Kitchen Sink | S09ec | 2016-03-05 | 08:44 | We removed the PUR filter from the faucet before collecting samples. We observed particulate in the screen and showed the homeowners how to check and clean the filter screen. Replaced filter after collecting samples. | No Filter | 8.5 | Zinc | 0.01 | U | mg/L | 1.2 | ug/L | 10 | ug/L | Final
361 | ec | Residential | 1st Floor | Kitchen Sink | S09ec | 2016-03-05 | 08:44 | We removed the PUR filter from the faucet before collecting samples. We observed particulate in the screen and showed the homeowners how to check and clean the filter screen. Replaced filter after collecting samples. | No Filter | 8.5 | Magnesium | 7.98 |  | mg/L | 0.022 | mg/L | 0.2 | mg/L | Final
360 | ed | Residential | 1st Floor | Kitchen Sink | S09ed | 2016-03-05 | 16:40 |  | No Filter | 6 | Tin | 0.02 | U | mg/L | 0.0041 | mg/L | 0.02 | mg/L | Final
360 | ed | Residential | 1st Floor | Kitchen Sink | S09ed | 2016-03-05 | 16:40 |  | No Filter | 6 | Copper | 5.49 |  | ug/L | 0.14 | ug/L | 1 | ug/L | Final
360 | ed | Residential | 1st Floor | Kitchen Sink | S09ed | 2016-03-05 | 16:40 |  | No Filter | 6 | Zinc | 0.01 | U | mg/L | 1.2 | ug/L | 10 | ug/L | Final
360 | ed | Residential | 1st Floor | Kitchen Sink | S09ed | 2016-03-05 | 16:40 |  | No Filter | 6 | Sodium | 4.75 |  | mg/L | 0.036 | mg/L | 0.4 | mg/L | Final
360 | ed | Residential | 1st Floor | Kitchen Sink | S09ed | 2016-03-05 | 16:40 |  | No Filter | 6 | Lead | 17.9 |  | ug/L | 0.012 | ug/L | 0.5 | ug/L | Final
360 | ed | Residential | 1st Floor | Kitchen Sink | S09ed | 2016-03-05 | 16:40 |  | No Filter | 6 | Magnesium | 7.95 |  | mg/L | 0.022 | mg/L | 0.2 | mg/L | Final
360 | ed | Residential | 1st Floor | Kitchen Sink | S09ed | 2016-03-05 | 16:40 |  | No Filter | 6 | Potassium | 0.983 |  | mg/L | 0.072 | mg/L | 0.8 | mg/L | Final
360 | ed | Residential | 1st Floor | Kitchen Sink | S09ed | 2016-03-05 | 16:40 |  | No Filter | 6 | Nickel | 0.006 | U | mg/L | 0.0018 | mg/L | 0.006 | mg/L | Final
360 | ed | Residential | 1st Floor | Kitchen Sink | S09ed | 2016-03-05 | 16:40 |  | No Filter | 6 | Manganese | 0.008 | U | mg/L | 0.0016 | mg/L | 0.008 | mg/L | Final
360 | ed | Residential | 1st Floor | Kitchen Sink | S09ed | 2016-03-05 | 16:40 |  | No Filter | 6 | Iron | 0.08 | U | mg/L | 0.016 | mg/L | 0.08 | mg/L | Final
360 | ed | Residential | 1st Floor | Kitchen Sink | S09ed | 2016-03-05 | 16:40 |  | No Filter | 6 | Chromium | 5 | U | ug/L | 0.00086 | mg/L | 0.005 | mg/L | Final
360 | ed | Residential | 1st Floor | Kitchen Sink | S09ed | 2016-03-05 | 16:40 |  | No Filter | 6 | Calcium | 27.1 |  | mg/L | 0.021 | mg/L | 0.2 | mg/L | Final
25 | s | Residential | 1st Floor | Kitchen Sink | S08s | 2016-02-04 | 09:05 | When filter was removed some water dribbled out | No Filter | 10 | Aluminum | 0.2 | U | mg/L | 0.027 | mg/L | 0.2 | mg/L | Final
360 | ed | Residential | 1st Floor | Kitchen Sink | S09ed | 2016-03-05 | 16:40 |  | No Filter | 6 | Cadmium | 2 | U | ug/L | 0.00021 | mg/L | 0.002 | mg/L | Final
412 | ee | Residential | 1st Floor | Kitchen Sink | S09ee | 2016-03-11 | 08:49 |  | No Filter | 7.5 | Iron | 0.08 | U | mg/L | 0.016 | mg/L | 0.08 | mg/L | Final
412 | ee | Residential | 1st Floor | Kitchen Sink | S09ee | 2016-03-11 | 08:49 |  | No Filter | 7.5 | Sodium | 4.77 |  | mg/L | 0.036 | mg/L | 0.4 | mg/L | Final
412 | ee | Residential | 1st Floor | Kitchen Sink | S09ee | 2016-03-11 | 08:49 |  | No Filter | 7.5 | Potassium | 1.02 |  | mg/L | 0.072 | mg/L | 0.8 | mg/L | Final
412 | ee | Residential | 1st Floor | Kitchen Sink | S09ee | 2016-03-11 | 08:49 |  | No Filter | 7.5 | Manganese | 0.008 | U | mg/L | 0.0016 | mg/L | 0.008 | mg/L | Final
412 | ee | Residential | 1st Floor | Kitchen Sink | S09ee | 2016-03-11 | 08:49 |  | No Filter | 7.5 | Chromium | 5 | U | ug/L | 0.00086 | mg/L | 0.005 | mg/L | Final
412 | ee | Residential | 1st Floor | Kitchen Sink | S09ee | 2016-03-11 | 08:49 |  | No Filter | 7.5 | Tin | 0.02 | U | mg/L | 0.0041 | mg/L | 0.02 | mg/L | Final
122 | t | Residential | 1st Floor | Kitchen Sink | S08t | 2016-02-05 | 09:52 |  | No Filter | 7 | Aluminum | 0.2 | U | mg/L | 0.027 | mg/L | 0.2 | mg/L | Final
412 | ee | Residential | 1st Floor | Kitchen Sink | S09ee | 2016-03-11 | 08:49 |  | No Filter | 7.5 | Cadmium | 2 | U | ug/L | 0.00021 | mg/L | 0.002 | mg/L | Final
412 | ee | Residential | 1st Floor | Kitchen Sink | S09ee | 2016-03-11 | 08:49 |  | No Filter | 7.5 | Magnesium | 7.97 |  | mg/L | 0.022 | mg/L | 0.2 | mg/L | Final
412 | ee | Residential | 1st Floor | Kitchen Sink | S09ee | 2016-03-11 | 08:49 |  | No Filter | 7.5 | Calcium | 26.5 |  | mg/L | 0.021 | mg/L | 0.2 | mg/L | Final
412 | ee | Residential | 1st Floor | Kitchen Sink | S09ee | 2016-03-11 | 08:49 |  | No Filter | 7.5 | Nickel | 0.006 | U | mg/L | 0.0018 | mg/L | 0.006 | mg/L | Final
412 | ee | Residential | 1st Floor | Kitchen Sink | S09ee | 2016-03-11 | 08:49 |  | No Filter | 7.5 | Lead | 1.92 |  | ug/L | 0.012 | ug/L | 0.5 | ug/L | Final
412 | ee | Residential | 1st Floor | Kitchen Sink | S09ee | 2016-03-11 | 08:49 |  | No Filter | 7.5 | Copper | 12.7 |  | ug/L | 0.14 | ug/L | 1 | ug/L | Final
412 | ee | Residential | 1st Floor | Kitchen Sink | S09ee | 2016-03-11 | 08:49 |  | No Filter | 7.5 | Zinc | 0.01 | U | mg/L | 1.2 | ug/L | 10 | ug/L | Final
450 | ef | Residential | 1st Floor | Kitchen Sink | S09ef | 2016-03-15 | 09:14 |  | No Filter | 10 | Manganese | 0.008 | U | mg/L | 0.00025 | mg/L |  | mg/L | Final
450 | ef | Residential | 1st Floor | Kitchen Sink | S09ef | 2016-03-15 | 09:14 |  | No Filter | 10 | Magnesium | 8.1 |  | mg/L | 0.0038 | mg/L |  | mg/L | Final
450 | ef | Residential | 1st Floor | Kitchen Sink | S09ef | 2016-03-15 | 09:14 |  | No Filter | 10 | Iron | 0.08 | U | mg/L | 0.003 | mg/L |  | mg/L | Final
450 | ef | Residential | 1st Floor | Kitchen Sink | S09ef | 2016-03-15 | 09:14 |  | No Filter | 10 | Chromium | 5 | U | ug/L | 0.00048 | mg/L |  | mg/L | Final
450 | ef | Residential | 1st Floor | Kitchen Sink | S09ef | 2016-03-15 | 09:14 |  | No Filter | 10 | Copper | 12.4 |  | ug/L | 0.16 | ug/L |  | ug/L | Final
450 | ef | Residential | 1st Floor | Kitchen Sink | S09ef | 2016-03-15 | 09:14 |  | No Filter | 10 | Calcium | 26.4 |  | mg/L | 0.0053 | mg/L |  | mg/L | Final
450 | ef | Residential | 1st Floor | Kitchen Sink | S09ef | 2016-03-15 | 09:14 |  | No Filter | 10 | Lead | 14.2 |  | ug/L | 0.019 | ug/L |  | ug/L | Final
79 | u | Residential | 1st Floor | Kitchen Sink | S08u | 2016-02-05 | 15:10 |  | No Filter | 11 | Aluminum | 0.2 | U | mg/L | 0.027 | mg/L | 0.2 | mg/L | Final
450 | ef | Residential | 1st Floor | Kitchen Sink | S09ef | 2016-03-15 | 09:14 |  | No Filter | 10 | Sodium | 4.57 |  | mg/L | 0.0063 | mg/L |  | mg/L | Final
450 | ef | Residential | 1st Floor | Kitchen Sink | S09ef | 2016-03-15 | 09:14 |  | No Filter | 10 | Potassium | 0.99 |  | mg/L | 0.023 | mg/L |  | mg/L | Final
450 | ef | Residential | 1st Floor | Kitchen Sink | S09ef | 2016-03-15 | 09:14 |  | No Filter | 10 | Cadmium | 2 | U | ug/L | 0.00018 | mg/L |  | mg/L | Final
450 | ef | Residential | 1st Floor | Kitchen Sink | S09ef | 2016-03-15 | 09:14 |  | No Filter | 10 | Tin | 0.02 | U | mg/L | 0.0016 | mg/L |  | mg/L | Final
450 | ef | Residential | 1st Floor | Kitchen Sink | S09ef | 2016-03-15 | 09:14 |  | No Filter | 10 | Nickel | 0.006 | U | mg/L | 0.00036 | mg/L |  | mg/L | Final
450 | ef | Residential | 1st Floor | Kitchen Sink | S09ef | 2016-03-15 | 09:14 |  | No Filter | 10 | Zinc | 0.0649 |  | mg/L | 0.54 | ug/L |  | ug/L | Final
449 | eh | Residential | 1st Floor | Kitchen Sink | S09eh | 2016-03-16 | 15:24 |  | No Filter | 6.5 | Iron | 0.104 |  | mg/L | 0.016 | mg/L | 0.08 | mg/L | Final
449 | eh | Residential | 1st Floor | Kitchen Sink | S09eh | 2016-03-16 | 15:24 |  | No Filter | 6.5 | Calcium | 26.4 |  | mg/L | 0.021 | mg/L | 0.2 | mg/L | Final
83 | v | Residential | 1st Floor | Kitchen Sink | S08v | 2016-02-05 | 13:13 | Added on two at the end - concern that so3v-so5v had warmth to water and had hot water mixed in- single hand faucet. | Aerator On | 6 | Aluminum | 0.2 | U | mg/L | 0.027 | mg/L | 0.2 | mg/L | Final
449 | eh | Residential | 1st Floor | Kitchen Sink | S09eh | 2016-03-16 | 15:24 |  | No Filter | 6.5 | Tin | 0.02 | U | mg/L | 0.0041 | mg/L | 0.02 | mg/L | Final
449 | eh | Residential | 1st Floor | Kitchen Sink | S09eh | 2016-03-16 | 15:24 |  | No Filter | 6.5 | Chromium | 5 | U | ug/L | 0.00086 | mg/L | 0.005 | mg/L | Final
449 | eh | Residential | 1st Floor | Kitchen Sink | S09eh | 2016-03-16 | 15:24 |  | No Filter | 6.5 | Potassium | 0.93 |  | mg/L | 0.072 | mg/L | 0.8 | mg/L | Final
449 | eh | Residential | 1st Floor | Kitchen Sink | S09eh | 2016-03-16 | 15:24 |  | No Filter | 6.5 | Cadmium | 2 | U | ug/L | 0.00021 | mg/L | 0.002 | mg/L | Final
449 | eh | Residential | 1st Floor | Kitchen Sink | S09eh | 2016-03-16 | 15:24 |  | No Filter | 6.5 | Manganese | 0.008 | U | mg/L | 0.0016 | mg/L | 0.008 | mg/L | Final
449 | eh | Residential | 1st Floor | Kitchen Sink | S09eh | 2016-03-16 | 15:24 |  | No Filter | 6.5 | Magnesium | 7.65 |  | mg/L | 0.022 | mg/L | 0.2 | mg/L | Final
449 | eh | Residential | 1st Floor | Kitchen Sink | S09eh | 2016-03-16 | 15:24 |  | No Filter | 6.5 | Lead | 22.4 |  | ug/L | 0.012 | ug/L | 0.5 | ug/L | Final
449 | eh | Residential | 1st Floor | Kitchen Sink | S09eh | 2016-03-16 | 15:24 |  | No Filter | 6.5 | Copper | 23.9 |  | ug/L | 0.14 | ug/L | 1 | ug/L | Final
449 | eh | Residential | 1st Floor | Kitchen Sink | S09eh | 2016-03-16 | 15:24 |  | No Filter | 6.5 | Zinc | 0.055 |  | mg/L | 1.2 | ug/L | 10 | ug/L | Final
449 | eh | Residential | 1st Floor | Kitchen Sink | S09eh | 2016-03-16 | 15:24 |  | No Filter | 6.5 | Nickel | 0.006 | U | mg/L | 0.0018 | mg/L | 0.006 | mg/L | Final
449 | eh | Residential | 1st Floor | Kitchen Sink | S09eh | 2016-03-16 | 15:24 |  | No Filter | 6.5 | Sodium | 4.51 |  | mg/L | 0.036 | mg/L | 0.4 | mg/L | Final
714 | ei | Residential | 1st Floor | Kitchen Sink | S09ei | 2016-05-12 | 15:54 |  | Aerator On | 11 | Zinc | 0.0253 |  | mg/L | 0.69 | ug/L | 10 | ug/L | Final
714 | ei | Residential | 1st Floor | Kitchen Sink | S09ei | 2016-05-12 | 15:54 |  | Aerator On | 11 | Copper | 153 |  | ug/L | 0.07 | ug/L | 1 | ug/L | Final
714 | ei | Residential | 1st Floor | Kitchen Sink | S09ei | 2016-05-12 | 15:54 |  | Aerator On | 11 | Lead | 0.66 |  | ug/L | 0.04 | ug/L | 0.5 | ug/L | Final
714 | ei | Residential | 1st Floor | Kitchen Sink | S09ei | 2016-05-12 | 15:54 |  | Aerator On | 11 | Magnesium | 7.73 |  | mg/L | 0.022 | mg/L | 0.2 | mg/L | Final
714 | ei | Residential | 1st Floor | Kitchen Sink | S09ei | 2016-05-12 | 15:54 |  | Aerator On | 11 | Calcium | 27.7 |  | mg/L | 0.021 | mg/L | 0.2 | mg/L | Final
714 | ei | Residential | 1st Floor | Kitchen Sink | S09ei | 2016-05-12 | 15:54 |  | Aerator On | 11 | Tin | 0.02 | U | mg/L | 0.0041 | mg/L | 0.02 | mg/L | Final
714 | ei | Residential | 1st Floor | Kitchen Sink | S09ei | 2016-05-12 | 15:54 |  | Aerator On | 11 | Chromium | 5 | U | ug/L | 0.00086 | mg/L | 0.005 | mg/L | Final
714 | ei | Residential | 1st Floor | Kitchen Sink | S09ei | 2016-05-12 | 15:54 |  | Aerator On | 11 | Iron | 0.112 |  | mg/L | 0.016 | mg/L | 0.08 | mg/L | Final
714 | ei | Residential | 1st Floor | Kitchen Sink | S09ei | 2016-05-12 | 15:54 |  | Aerator On | 11 | Nickel | 0.006 | U | mg/L | 0.0018 | mg/L | 0.006 | mg/L | Final
714 | ei | Residential | 1st Floor | Kitchen Sink | S09ei | 2016-05-12 | 15:54 |  | Aerator On | 11 | Manganese | 0.008 | U | mg/L | 0.0016 | mg/L | 0.008 | mg/L | Final
714 | ei | Residential | 1st Floor | Kitchen Sink | S09ei | 2016-05-12 | 15:54 |  | Aerator On | 11 | Cadmium | 2 | U | ug/L | 0.00021 | mg/L | 0.002 | mg/L | Final
714 | ei | Residential | 1st Floor | Kitchen Sink | S09ei | 2016-05-12 | 15:54 |  | Aerator On | 11 | Sodium | 5.03 |  | mg/L | 0.036 | mg/L | 0.4 | mg/L | Final
714 | ei | Residential | 1st Floor | Kitchen Sink | S09ei | 2016-05-12 | 15:54 |  | Aerator On | 11 | Potassium | 1.06 |  | mg/L | 0.072 | mg/L | 0.8 | mg/L | Final
8 | x | Residential | 1st Floor | Kitchen Sink | S08x | 2016-02-07 | 12:21 |  | No Filter | 7 | Aluminum | 0.2 | U | mg/L | 0.027 | mg/L | 0.2 | mg/L | Final
80 | f | Residential | 1st Floor | Kitchen Sink | S09f | 2016-01-30 | 10:12 | Toilet used at midnight, ran wash at 9pm. PUR filter removed before sampling; new PUR filter installed after. | No Filter | 10 | Potassium | 1.01 |  | mg/L | 0.072 | mg/L | 0.8 | mg/L | Final
80 | f | Residential | 1st Floor | Kitchen Sink | S09f | 2016-01-30 | 10:12 | Toilet used at midnight, ran wash at 9pm. PUR filter removed before sampling; new PUR filter installed after. | No Filter | 10 | Magnesium | 7.83 |  | mg/L | 0.022 | mg/L | 0.2 | mg/L | Final
80 | f | Residential | 1st Floor | Kitchen Sink | S09f | 2016-01-30 | 10:12 | Toilet used at midnight, ran wash at 9pm. PUR filter removed before sampling; new PUR filter installed after. | No Filter | 10 | Sodium | 4.73 |  | mg/L | 0.036 | mg/L | 0.4 | mg/L | Final
80 | f | Residential | 1st Floor | Kitchen Sink | S09f | 2016-01-30 | 10:12 | Toilet used at midnight, ran wash at 9pm. PUR filter removed before sampling; new PUR filter installed after. | No Filter | 10 | Manganese | 0.008 | U | mg/L | 0.0016 | mg/L | 0.008 | mg/L | Final
80 | f | Residential | 1st Floor | Kitchen Sink | S09f | 2016-01-30 | 10:12 | Toilet used at midnight, ran wash at 9pm. PUR filter removed before sampling; new PUR filter installed after. | No Filter | 10 | Nickel | 0.006 | U | mg/L | 0.0018 | mg/L | 0.006 | mg/L | Final
80 | f | Residential | 1st Floor | Kitchen Sink | S09f | 2016-01-30 | 10:12 | Toilet used at midnight, ran wash at 9pm. PUR filter removed before sampling; new PUR filter installed after. | No Filter | 10 | Chromium | 5 | U | ug/L | 0.00086 | mg/L | 0.005 | mg/L | Final
80 | f | Residential | 1st Floor | Kitchen Sink | S09f | 2016-01-30 | 10:12 | Toilet used at midnight, ran wash at 9pm. PUR filter removed before sampling; new PUR filter installed after. | No Filter | 10 | Cadmium | 2 | U | ug/L | 0.00021 | mg/L | 0.002 | mg/L | Final
45 | y | Residential | 1st Floor | Kitchen Sink | S08y | 2016-02-07 | 08:09 | Confirmed with resident that her NSF53 pitcher is the correct filter rating. | No Filter | 8 | Aluminum | 0.2 | U | mg/L | 0.027 | mg/L | 0.2 | mg/L | Final
80 | f | Residential | 1st Floor | Kitchen Sink | S09f | 2016-01-30 | 10:12 | Toilet used at midnight, ran wash at 9pm. PUR filter removed before sampling; new PUR filter installed after. | No Filter | 10 | Calcium | 26.6 |  | mg/L | 0.021 | mg/L | 0.2 | mg/L | Final
80 | f | Residential | 1st Floor | Kitchen Sink | S09f | 2016-01-30 | 10:12 | Toilet used at midnight, ran wash at 9pm. PUR filter removed before sampling; new PUR filter installed after. | No Filter | 10 | Iron | 0.08 | U | mg/L | 0.016 | mg/L | 0.08 | mg/L | Final
80 | f | Residential | 1st Floor | Kitchen Sink | S09f | 2016-01-30 | 10:12 | Toilet used at midnight, ran wash at 9pm. PUR filter removed before sampling; new PUR filter installed after. | No Filter | 10 | Zinc | 0.1 | UD | mg/L | 12 | ug/L | 100 | ug/L | Final
80 | f | Residential | 1st Floor | Kitchen Sink | S09f | 2016-01-30 | 10:12 | Toilet used at midnight, ran wash at 9pm. PUR filter removed before sampling; new PUR filter installed after. | No Filter | 10 | Lead | 8.1 |  | ug/L | 0.012 | ug/L | 0.5 | ug/L | Final
80 | f | Residential | 1st Floor | Kitchen Sink | S09f | 2016-01-30 | 10:12 | Toilet used at midnight, ran wash at 9pm. PUR filter removed before sampling; new PUR filter installed after. | No Filter | 10 | Copper | 42.9 | D | ug/L | 1.4 | ug/L | 10 | ug/L | Final
190 | g | Residential | 1st Floor | Kitchen Sink | S09g | 2016-01-31 | 08:43 | Kitchen (no filter) >8.5 hr stagnation. Copper pipes inside. No LSL observed into basement, but owner indicated the presence of a lead SL. House built 1927. | No Filter | 8 | Zinc | 0.01 | U | mg/L | 1.2 | ug/L | 10 | ug/L | Final
190 | g | Residential | 1st Floor | Kitchen Sink | S09g | 2016-01-31 | 08:43 | Kitchen (no filter) >8.5 hr stagnation. Copper pipes inside. No LSL observed into basement, but owner indicated the presence of a lead SL. House built 1927. | No Filter | 8 | Lead | 3.03 |  | ug/L | 0.012 | ug/L | 0.5 | ug/L | Final
190 | g | Residential | 1st Floor | Kitchen Sink | S09g | 2016-01-31 | 08:43 | Kitchen (no filter) >8.5 hr stagnation. Copper pipes inside. No LSL observed into basement, but owner indicated the presence of a lead SL. House built 1927. | No Filter | 8 | Copper | 146 |  | ug/L | 0.14 | ug/L | 1 | ug/L | Final
190 | g | Residential | 1st Floor | Kitchen Sink | S09g | 2016-01-31 | 08:43 | Kitchen (no filter) >8.5 hr stagnation. Copper pipes inside. No LSL observed into basement, but owner indicated the presence of a lead SL. House built 1927. | No Filter | 8 | Cadmium | 2 | U | ug/L | 0.00021 | mg/L | 0.002 | mg/L | Final
190 | g | Residential | 1st Floor | Kitchen Sink | S09g | 2016-01-31 | 08:43 | Kitchen (no filter) >8.5 hr stagnation. Copper pipes inside. No LSL observed into basement, but owner indicated the presence of a lead SL. House built 1927. | No Filter | 8 | Nickel | 0.006 | U | mg/L | 0.0018 | mg/L | 0.006 | mg/L | Final
114 | a | Residential | 1st Floor | Kitchen Sink | S09a | 2016-01-28 | 09:15 |  | No Filter |  | Aluminum | 0.2 | U | mg/L | 0.027 | mg/L | 0.2 | mg/L | Final
190 | g | Residential | 1st Floor | Kitchen Sink | S09g | 2016-01-31 | 08:43 | Kitchen (no filter) >8.5 hr stagnation. Copper pipes inside. No LSL observed into basement, but owner indicated the presence of a lead SL. House built 1927. | No Filter | 8 | Magnesium | 7.84 |  | mg/L | 0.022 | mg/L | 0.2 | mg/L | Final
190 | g | Residential | 1st Floor | Kitchen Sink | S09g | 2016-01-31 | 08:43 | Kitchen (no filter) >8.5 hr stagnation. Copper pipes inside. No LSL observed into basement, but owner indicated the presence of a lead SL. House built 1927. | No Filter | 8 | Potassium | 1.06 |  | mg/L | 0.072 | mg/L | 0.8 | mg/L | Final
190 | g | Residential | 1st Floor | Kitchen Sink | S09g | 2016-01-31 | 08:43 | Kitchen (no filter) >8.5 hr stagnation. Copper pipes inside. No LSL observed into basement, but owner indicated the presence of a lead SL. House built 1927. | No Filter | 8 | Calcium | 26.7 |  | mg/L | 0.021 | mg/L | 0.2 | mg/L | Final
190 | g | Residential | 1st Floor | Kitchen Sink | S09g | 2016-01-31 | 08:43 | Kitchen (no filter) >8.5 hr stagnation. Copper pipes inside. No LSL observed into basement, but owner indicated the presence of a lead SL. House built 1927. | No Filter | 8 | Chromium | 5 | U | ug/L | 0.00086 | mg/L | 0.005 | mg/L | Final
190 | g | Residential | 1st Floor | Kitchen Sink | S09g | 2016-01-31 | 08:43 | Kitchen (no filter) >8.5 hr stagnation. Copper pipes inside. No LSL observed into basement, but owner indicated the presence of a lead SL. House built 1927. | No Filter | 8 | Iron | 0.08 | U | mg/L | 0.016 | mg/L | 0.08 | mg/L | Final
190 | g | Residential | 1st Floor | Kitchen Sink | S09g | 2016-01-31 | 08:43 | Kitchen (no filter) >8.5 hr stagnation. Copper pipes inside. No LSL observed into basement, but owner indicated the presence of a lead SL. House built 1927. | No Filter | 8 | Manganese | 0.008 | U | mg/L | 0.0016 | mg/L | 0.008 | mg/L | Final
190 | g | Residential | 1st Floor | Kitchen Sink | S09g | 2016-01-31 | 08:43 | Kitchen (no filter) >8.5 hr stagnation. Copper pipes inside. No LSL observed into basement, but owner indicated the presence of a lead SL. House built 1927. | No Filter | 8 | Sodium | 4.9 |  | mg/L | 0.036 | mg/L | 0.4 | mg/L | Final
86 | h | Residential | 1st Floor | Kitchen Sink | S09h | 2016-02-01 | 09:23 | Removed point of use filter prior to flushing | No Filter | 9 | Manganese | 0.008 | U | mg/L | 0.0016 | mg/L | 0.008 | mg/L | Final
86 | h | Residential | 1st Floor | Kitchen Sink | S09h | 2016-02-01 | 09:23 | Removed point of use filter prior to flushing | No Filter | 9 | Chromium | 5 | U | ug/L | 0.00086 | mg/L | 0.005 | mg/L | Final
86 | h | Residential | 1st Floor | Kitchen Sink | S09h | 2016-02-01 | 09:23 | Removed point of use filter prior to flushing | No Filter | 9 | Potassium | 1.05 |  | mg/L | 0.072 | mg/L | 0.8 | mg/L | Final
86 | h | Residential | 1st Floor | Kitchen Sink | S09h | 2016-02-01 | 09:23 | Removed point of use filter prior to flushing | No Filter | 9 | Calcium | 27.8 |  | mg/L | 0.021 | mg/L | 0.2 | mg/L | Final
86 | h | Residential | 1st Floor | Kitchen Sink | S09h | 2016-02-01 | 09:23 | Removed point of use filter prior to flushing | No Filter | 9 | Iron | 0.08 | U | mg/L | 0.016 | mg/L | 0.08 | mg/L | Final
86 | h | Residential | 1st Floor | Kitchen Sink | S09h | 2016-02-01 | 09:23 | Removed point of use filter prior to flushing | No Filter | 9 | Sodium | 5.13 |  | mg/L | 0.036 | mg/L | 0.4 | mg/L | Final
95 | aj | Residential | 1st Floor | Kitchen Sink | S09aj | 2016-02-10 | 09:09 | Took an extra bottle because main was on the other side of the street | No Filter | 10 | Aluminum | 0.2 | U | mg/L | 0.027 | mg/L | 0.2 | mg/L | Final
86 | h | Residential | 1st Floor | Kitchen Sink | S09h | 2016-02-01 | 09:23 | Removed point of use filter prior to flushing | No Filter | 9 | Magnesium | 7.96 |  | mg/L | 0.022 | mg/L | 0.2 | mg/L | Final
86 | h | Residential | 1st Floor | Kitchen Sink | S09h | 2016-02-01 | 09:23 | Removed point of use filter prior to flushing | No Filter | 9 | Cadmium | 2 | U | ug/L | 0.00021 | mg/L | 0.002 | mg/L | Final
86 | h | Residential | 1st Floor | Kitchen Sink | S09h | 2016-02-01 | 09:23 | Removed point of use filter prior to flushing | No Filter | 9 | Nickel | 0.006 | U | mg/L | 0.0018 | mg/L | 0.006 | mg/L | Final
86 | h | Residential | 1st Floor | Kitchen Sink | S09h | 2016-02-01 | 09:23 | Removed point of use filter prior to flushing | No Filter | 9 | Copper | 22.9 | B | ug/L | 0.14 | ug/L | 1 | ug/L | Final
86 | h | Residential | 1st Floor | Kitchen Sink | S09h | 2016-02-01 | 09:23 | Removed point of use filter prior to flushing | No Filter | 9 | Zinc | 0.01 | U | mg/L | 1.2 | ug/L | 10 | ug/L | Final
86 | h | Residential | 1st Floor | Kitchen Sink | S09h | 2016-02-01 | 09:23 | Removed point of use filter prior to flushing | No Filter | 9 | Lead | 0.717 | B | ug/L | 0.012 | ug/L | 0.5 | ug/L | Final
169 | k | Residential | 1st Floor | Kitchen Sink | S09k | 2016-02-02 | 07:05 |  | No Filter | 7 | Iron | 0.08 | U | mg/L | 0.016 | mg/L | 0.08 | mg/L | Final
169 | k | Residential | 1st Floor | Kitchen Sink | S09k | 2016-02-02 | 07:05 |  | No Filter | 7 | Lead | 0.836 |  | ug/L | 0.012 | ug/L | 0.5 | ug/L | Final
169 | k | Residential | 1st Floor | Kitchen Sink | S09k | 2016-02-02 | 07:05 |  | No Filter | 7 | Potassium | 1.12 |  | mg/L | 0.072 | mg/L | 0.8 | mg/L | Final
169 | k | Residential | 1st Floor | Kitchen Sink | S09k | 2016-02-02 | 07:05 |  | No Filter | 7 | Copper | 1.61 |  | ug/L | 0.14 | ug/L | 1 | ug/L | Final
169 | k | Residential | 1st Floor | Kitchen Sink | S09k | 2016-02-02 | 07:05 |  | No Filter | 7 | Sodium | 5.1 |  | mg/L | 0.036 | mg/L | 0.4 | mg/L | Final
169 | k | Residential | 1st Floor | Kitchen Sink | S09k | 2016-02-02 | 07:05 |  | No Filter | 7 | Magnesium | 7.9 |  | mg/L | 0.022 | mg/L | 0.2 | mg/L | Final
169 | k | Residential | 1st Floor | Kitchen Sink | S09k | 2016-02-02 | 07:05 |  | No Filter | 7 | Chromium | 5 | U | ug/L | 0.00086 | mg/L | 0.005 | mg/L | Final
169 | k | Residential | 1st Floor | Kitchen Sink | S09k | 2016-02-02 | 07:05 |  | No Filter | 7 | Manganese | 0.008 | U | mg/L | 0.0016 | mg/L | 0.008 | mg/L | Final
169 | k | Residential | 1st Floor | Kitchen Sink | S09k | 2016-02-02 | 07:05 |  | No Filter | 7 | Calcium | 27.9 |  | mg/L | 0.021 | mg/L | 0.2 | mg/L | Final
169 | k | Residential | 1st Floor | Kitchen Sink | S09k | 2016-02-02 | 07:05 |  | No Filter | 7 | Cadmium | 2 | U | ug/L | 0.00021 | mg/L | 0.002 | mg/L | Final
144 | ak | Residential | 1st Floor | Kitchen Sink | S09ak | 2016-02-10 | 11:29 | 2 weeks of stagnation | No Filter | 168 | Aluminum | 0.2 | U | mg/L | 0.027 | mg/L | 0.2 | mg/L | Final
169 | k | Residential | 1st Floor | Kitchen Sink | S09k | 2016-02-02 | 07:05 |  | No Filter | 7 | Nickel | 0.006 | U | mg/L | 0.0018 | mg/L | 0.006 | mg/L | Final
169 | k | Residential | 1st Floor | Kitchen Sink | S09k | 2016-02-02 | 07:05 |  | No Filter | 7 | Zinc | 0.0107 |  | mg/L | 1.2 | ug/L | 10 | ug/L | Final
151 | l | Residential | 1st Floor | Kitchen Sink | S09l | 2016-02-02 | 09:10 |  | No Filter | 11 | Copper | 37.3 |  | ug/L | 0.14 | ug/L | 1 | ug/L | Final
151 | l | Residential | 1st Floor | Kitchen Sink | S09l | 2016-02-02 | 09:10 |  | No Filter | 11 | Zinc | 0.01 | U | mg/L | 1.2 | ug/L | 10 | ug/L | Final
151 | l | Residential | 1st Floor | Kitchen Sink | S09l | 2016-02-02 | 09:10 |  | No Filter | 11 | Lead | 0.5 | U | ug/L | 0.012 | ug/L | 0.5 | ug/L | Final
151 | l | Residential | 1st Floor | Kitchen Sink | S09l | 2016-02-02 | 09:10 |  | No Filter | 11 | Nickel | 0.006 | U | mg/L | 0.0018 | mg/L | 0.006 | mg/L | Final
151 | l | Residential | 1st Floor | Kitchen Sink | S09l | 2016-02-02 | 09:10 |  | No Filter | 11 | Chromium | 5 | U | ug/L | 0.00086 | mg/L | 0.005 | mg/L | Final
288 | dp | Residential | 1st Floor | Kitchen Sink | S09dp | 2016-02-25 | 17:00 |  | No Filter | 11 | Aluminum | 0.2 | U | mg/L | 0.027 | mg/L | 0.2 | mg/L | Final
151 | l | Residential | 1st Floor | Kitchen Sink | S09l | 2016-02-02 | 09:10 |  | No Filter | 11 | Magnesium | 7.75 |  | mg/L | 0.022 | mg/L | 0.2 | mg/L | Final
151 | l | Residential | 1st Floor | Kitchen Sink | S09l | 2016-02-02 | 09:10 |  | No Filter | 11 | Iron | 0.08 | U | mg/L | 0.016 | mg/L | 0.08 | mg/L | Final
151 | l | Residential | 1st Floor | Kitchen Sink | S09l | 2016-02-02 | 09:10 |  | No Filter | 11 | Manganese | 0.008 | U | mg/L | 0.0016 | mg/L | 0.008 | mg/L | Final
151 | l | Residential | 1st Floor | Kitchen Sink | S09l | 2016-02-02 | 09:10 |  | No Filter | 11 | Potassium | 1.1 |  | mg/L | 0.072 | mg/L | 0.8 | mg/L | Final
151 | l | Residential | 1st Floor | Kitchen Sink | S09l | 2016-02-02 | 09:10 |  | No Filter | 11 | Calcium | 27.3 |  | mg/L | 0.021 | mg/L | 0.2 | mg/L | Final
151 | l | Residential | 1st Floor | Kitchen Sink | S09l | 2016-02-02 | 09:10 |  | No Filter | 11 | Sodium | 5.03 |  | mg/L | 0.036 | mg/L | 0.4 | mg/L | Final
151 | l | Residential | 1st Floor | Kitchen Sink | S09l | 2016-02-02 | 09:10 |  | No Filter | 11 | Cadmium | 2 | U | ug/L | 0.00021 | mg/L | 0.002 | mg/L | Final
193 | m | Residential | 1st Floor | Kitchen Sink | S09m | 2016-02-03 | 07:01 |  | No Filter | 7 | Lead | 14.6 |  | ug/L | 0.012 | ug/L | 0.5 | ug/L | Final
193 | m | Residential | 1st Floor | Kitchen Sink | S09m | 2016-02-03 | 07:01 |  | No Filter | 7 | Zinc | 0.01 | U | mg/L | 1.2 | ug/L | 10 | ug/L | Final
193 | m | Residential | 1st Floor | Kitchen Sink | S09m | 2016-02-03 | 07:01 |  | No Filter | 7 | Copper | 16.8 |  | ug/L | 0.14 | ug/L | 1 | ug/L | Final
193 | m | Residential | 1st Floor | Kitchen Sink | S09m | 2016-02-03 | 07:01 |  | No Filter | 7 | Manganese | 0.008 | U | mg/L | 0.0016 | mg/L | 0.008 | mg/L | Final
193 | m | Residential | 1st Floor | Kitchen Sink | S09m | 2016-02-03 | 07:01 |  | No Filter | 7 | Potassium | 1.08 |  | mg/L | 0.072 | mg/L | 0.8 | mg/L | Final
193 | m | Residential | 1st Floor | Kitchen Sink | S09m | 2016-02-03 | 07:01 |  | No Filter | 7 | Nickel | 0.006 | U | mg/L | 0.0018 | mg/L | 0.006 | mg/L | Final
291 | dq | Residential | 1st Floor | Kitchen Sink | S09dq | 2016-02-26 | 07:33 |  | Aerator On | 7 | Aluminum | 0.2 | U | mg/L | 0.027 | mg/L | 0.2 | mg/L | Final
193 | m | Residential | 1st Floor | Kitchen Sink | S09m | 2016-02-03 | 07:01 |  | No Filter | 7 | Sodium | 5.04 |  | mg/L | 0.036 | mg/L | 0.4 | mg/L | Final
193 | m | Residential | 1st Floor | Kitchen Sink | S09m | 2016-02-03 | 07:01 |  | No Filter | 7 | Cadmium | 2 | U | ug/L | 0.00021 | mg/L | 0.002 | mg/L | Final
193 | m | Residential | 1st Floor | Kitchen Sink | S09m | 2016-02-03 | 07:01 |  | No Filter | 7 | Calcium | 27.7 |  | mg/L | 0.021 | mg/L | 0.2 | mg/L | Final
193 | m | Residential | 1st Floor | Kitchen Sink | S09m | 2016-02-03 | 07:01 |  | No Filter | 7 | Chromium | 5 | U | ug/L | 0.00086 | mg/L | 0.005 | mg/L | Final
193 | m | Residential | 1st Floor | Kitchen Sink | S09m | 2016-02-03 | 07:01 |  | No Filter | 7 | Iron | 0.0845 |  | mg/L | 0.016 | mg/L | 0.08 | mg/L | Final
193 | m | Residential | 1st Floor | Kitchen Sink | S09m | 2016-02-03 | 07:01 |  | No Filter | 7 | Magnesium | 7.93 |  | mg/L | 0.022 | mg/L | 0.2 | mg/L | Final
193 | m | Residential | 1st Floor | Kitchen Sink | S09m | 2016-02-03 | 07:01 |  | No Filter | 7 | Tin | 0.02 | U | mg/L | 0.0041 | mg/L | 0.02 | mg/L | Final
118 | n | Residential | 1st Floor | Kitchen Sink | S09n | 2016-02-03 | 08:00 |  | No Filter | 8 | Potassium | 1.06 |  | mg/L | 0.072 | mg/L | 0.8 | mg/L | Final
118 | n | Residential | 1st Floor | Kitchen Sink | S09n | 2016-02-03 | 08:00 |  | No Filter | 8 | Magnesium | 7.51 |  | mg/L | 0.022 | mg/L | 0.2 | mg/L | Final
118 | n | Residential | 1st Floor | Kitchen Sink | S09n | 2016-02-03 | 08:00 |  | No Filter | 8 | Nickel | 0.006 | U | mg/L | 0.0018 | mg/L | 0.006 | mg/L | Final
118 | n | Residential | 1st Floor | Kitchen Sink | S09n | 2016-02-03 | 08:00 |  | No Filter | 8 | Manganese | 0.008 | U | mg/L | 0.0016 | mg/L | 0.008 | mg/L | Final
294 | ds | Residential | 1st Floor | Kitchen Sink | S09ds | 2016-02-26 | 09:13 | Main on other side of road | No Filter | 48 | Aluminum | 0.2 | U | mg/L | 0.027 | mg/L | 0.2 | mg/L | Final
118 | n | Residential | 1st Floor | Kitchen Sink | S09n | 2016-02-03 | 08:00 |  | No Filter | 8 | Sodium | 4.95 |  | mg/L | 0.036 | mg/L | 0.4 | mg/L | Final
118 | n | Residential | 1st Floor | Kitchen Sink | S09n | 2016-02-03 | 08:00 |  | No Filter | 8 | Iron | 0.08 | U | mg/L | 0.016 | mg/L | 0.08 | mg/L | Final
118 | n | Residential | 1st Floor | Kitchen Sink | S09n | 2016-02-03 | 08:00 |  | No Filter | 8 | Copper | 16.5 |  | ug/L | 0.14 | ug/L | 1 | ug/L | Final
118 | n | Residential | 1st Floor | Kitchen Sink | S09n | 2016-02-03 | 08:00 |  | No Filter | 8 | Zinc | 0.01 | U | mg/L | 1.2 | ug/L | 10 | ug/L | Final
118 | n | Residential | 1st Floor | Kitchen Sink | S09n | 2016-02-03 | 08:00 |  | No Filter | 8 | Chromium | 5 | U | ug/L | 0.00086 | mg/L | 0.005 | mg/L | Final
118 | n | Residential | 1st Floor | Kitchen Sink | S09n | 2016-02-03 | 08:00 |  | No Filter | 8 | Calcium | 26.2 |  | mg/L | 0.021 | mg/L | 0.2 | mg/L | Final
118 | n | Residential | 1st Floor | Kitchen Sink | S09n | 2016-02-03 | 08:00 |  | No Filter | 8 | Cadmium | 2 | U | ug/L | 0.00021 | mg/L | 0.002 | mg/L | Final
118 | n | Residential | 1st Floor | Kitchen Sink | S09n | 2016-02-03 | 08:00 |  | No Filter | 8 | Lead | 2.57 |  | ug/L | 0.012 | ug/L | 0.5 | ug/L | Final
97 | p | Residential | 1st Floor | Kitchen Sink | S09p | 2016-02-03 | 09:15 | End time: 0918 | No Filter | 9 | Copper | 5.45 |  | ug/L | 0.14 | ug/L | 1 | ug/L | Final
97 | p | Residential | 1st Floor | Kitchen Sink | S09p | 2016-02-03 | 09:15 | End time: 0918 | No Filter | 9 | Zinc | 0.104 |  | mg/L | 1.2 | ug/L | 10 | ug/L | Final
97 | p | Residential | 1st Floor | Kitchen Sink | S09p | 2016-02-03 | 09:15 | End time: 0918 | No Filter | 9 | Lead | 4.24 |  | ug/L | 0.012 | ug/L | 0.5 | ug/L | Final
97 | p | Residential | 1st Floor | Kitchen Sink | S09p | 2016-02-03 | 09:15 | End time: 0918 | No Filter | 9 | Manganese | 0.008 | U | mg/L | 0.0016 | mg/L | 0.008 | mg/L | Final
97 | p | Residential | 1st Floor | Kitchen Sink | S09p | 2016-02-03 | 09:15 | End time: 0918 | No Filter | 9 | Calcium | 27.5 |  | mg/L | 0.021 | mg/L | 0.2 | mg/L | Final
97 | p | Residential | 1st Floor | Kitchen Sink | S09p | 2016-02-03 | 09:15 | End time: 0918 | No Filter | 9 | Chromium | 5 | U | ug/L | 0.00086 | mg/L | 0.005 | mg/L | Final
97 | p | Residential | 1st Floor | Kitchen Sink | S09p | 2016-02-03 | 09:15 | End time: 0918 | No Filter | 9 | Iron | 0.08 | U | mg/L | 0.016 | mg/L | 0.08 | mg/L | Final
97 | p | Residential | 1st Floor | Kitchen Sink | S09p | 2016-02-03 | 09:15 | End time: 0918 | No Filter | 9 | Magnesium | 7.89 |  | mg/L | 0.022 | mg/L | 0.2 | mg/L | Final
295 | dt | Residential | 1st Floor | Kitchen Sink | S09dt | 2016-02-26 | 15:35 | Extra sequential bottles collected (5) based on further distance to main line from point of sample collection. | No Filter | 6.5 | Aluminum | 0.2 | U | mg/L | 0.027 | mg/L | 0.2 | mg/L | Final
97 | p | Residential | 1st Floor | Kitchen Sink | S09p | 2016-02-03 | 09:15 | End time: 0918 | No Filter | 9 | Potassium | 1.08 |  | mg/L | 0.072 | mg/L | 0.8 | mg/L | Final
97 | p | Residential | 1st Floor | Kitchen Sink | S09p | 2016-02-03 | 09:15 | End time: 0918 | No Filter | 9 | Cadmium | 2 | U | ug/L | 0.00021 | mg/L | 0.002 | mg/L | Final
97 | p | Residential | 1st Floor | Kitchen Sink | S09p | 2016-02-03 | 09:15 | End time: 0918 | No Filter | 9 | Sodium | 5.21 |  | mg/L | 0.036 | mg/L | 0.4 | mg/L | Final
97 | p | Residential | 1st Floor | Kitchen Sink | S09p | 2016-02-03 | 09:15 | End time: 0918 | No Filter | 9 | Nickel | 0.006 | U | mg/L | 0.0018 | mg/L | 0.006 | mg/L | Final
156 | r | Residential | 1st Floor | Kitchen Sink | S09r | 2016-02-04 | 07:22 |  | No Filter | 10 | Copper | 4.55 | B | ug/L | 0.14 | ug/L | 1 | ug/L | Final
156 | r | Residential | 1st Floor | Kitchen Sink | S09r | 2016-02-04 | 07:22 |  | No Filter | 10 | Zinc | 0.0531 |  | mg/L | 1.2 | ug/L | 10 | ug/L | Final
156 | r | Residential | 1st Floor | Kitchen Sink | S09r | 2016-02-04 | 07:22 |  | No Filter | 10 | Lead | 0.5 | U | ug/L | 0.012 | ug/L | 0.5 | ug/L | Final
156 | r | Residential | 1st Floor | Kitchen Sink | S09r | 2016-02-04 | 07:22 |  | No Filter | 10 | Sodium | 5.07 |  | mg/L | 0.036 | mg/L | 0.4 | mg/L | Final
156 | r | Residential | 1st Floor | Kitchen Sink | S09r | 2016-02-04 | 07:22 |  | No Filter | 10 | Magnesium | 7.84 |  | mg/L | 0.022 | mg/L | 0.2 | mg/L | Final
156 | r | Residential | 1st Floor | Kitchen Sink | S09r | 2016-02-04 | 07:22 |  | No Filter | 10 | Manganese | 0.008 | U | mg/L | 0.0016 | mg/L | 0.008 | mg/L | Final
156 | r | Residential | 1st Floor | Kitchen Sink | S09r | 2016-02-04 | 07:22 |  | No Filter | 10 | Iron | 0.08 | U | mg/L | 0.016 | mg/L | 0.08 | mg/L | Final
156 | r | Residential | 1st Floor | Kitchen Sink | S09r | 2016-02-04 | 07:22 |  | No Filter | 10 | Potassium | 1.06 |  | mg/L | 0.072 | mg/L | 0.8 | mg/L | Final
142 | al | Residential | 1st Floor | Kitchen Sink | S09al | 2016-02-10 | 12:27 | Per Resident during scheduling for Round 4, pre-stagnation flushing had not been conducted during Rounds 1-3 | No Filter | 13 | Aluminum | 0.2 | U | mg/L | 0.027 | mg/L | 0.2 | mg/L | Final
156 | r | Residential | 1st Floor | Kitchen Sink | S09r | 2016-02-04 | 07:22 |  | No Filter | 10 | Chromium | 5 | U | ug/L | 0.00086 | mg/L | 0.005 | mg/L | Final
156 | r | Residential | 1st Floor | Kitchen Sink | S09r | 2016-02-04 | 07:22 |  | No Filter | 10 | Calcium | 27.3 |  | mg/L | 0.021 | mg/L | 0.2 | mg/L | Final
156 | r | Residential | 1st Floor | Kitchen Sink | S09r | 2016-02-04 | 07:22 |  | No Filter | 10 | Cadmium | 2 | U | ug/L | 0.00021 | mg/L | 0.002 | mg/L | Final
156 | r | Residential | 1st Floor | Kitchen Sink | S09r | 2016-02-04 | 07:22 |  | No Filter | 10 | Nickel | 0.006 | U | mg/L | 0.0018 | mg/L | 0.006 | mg/L | Final
25 | s | Residential | 1st Floor | Kitchen Sink | S09s | 2016-02-04 | 09:05 | When filter was removed some water dribbled out | No Filter | 10 | Copper | 9.63 |  | ug/L | 0.14 | ug/L | 1 | ug/L | Final
25 | s | Residential | 1st Floor | Kitchen Sink | S09s | 2016-02-04 | 09:05 | When filter was removed some water dribbled out | No Filter | 10 | Zinc | 0.01 | U | mg/L | 1.2 | ug/L | 10 | ug/L | Final
25 | s | Residential | 1st Floor | Kitchen Sink | S09s | 2016-02-04 | 09:05 | When filter was removed some water dribbled out | No Filter | 10 | Lead | 1.71 |  | ug/L | 0.012 | ug/L | 0.5 | ug/L | Final
25 | s | Residential | 1st Floor | Kitchen Sink | S09s | 2016-02-04 | 09:05 | When filter was removed some water dribbled out | No Filter | 10 | Sodium | 5.15 |  | mg/L | 0.036 | mg/L | 0.4 | mg/L | Final
25 | s | Residential | 1st Floor | Kitchen Sink | S09s | 2016-02-04 | 09:05 | When filter was removed some water dribbled out | No Filter | 10 | Calcium | 28.2 |  | mg/L | 0.021 | mg/L | 0.2 | mg/L | Final
25 | s | Residential | 1st Floor | Kitchen Sink | S09s | 2016-02-04 | 09:05 | When filter was removed some water dribbled out | No Filter | 10 | Cadmium | 2 | U | ug/L | 0.00021 | mg/L | 0.002 | mg/L | Final
124 | am | Residential | 1st Floor | Kitchen Sink | S09am | 2016-02-10 | 08:13 |  | No Filter | 9 | Aluminum | 0.2 | U | mg/L | 0.027 | mg/L | 0.2 | mg/L | Final
25 | s | Residential | 1st Floor | Kitchen Sink | S09s | 2016-02-04 | 09:05 | When filter was removed some water dribbled out | No Filter | 10 | Magnesium | 8.26 |  | mg/L | 0.022 | mg/L | 0.2 | mg/L | Final
25 | s | Residential | 1st Floor | Kitchen Sink | S09s | 2016-02-04 | 09:05 | When filter was removed some water dribbled out | No Filter | 10 | Iron | 0.08 | U | mg/L | 0.016 | mg/L | 0.08 | mg/L | Final
25 | s | Residential | 1st Floor | Kitchen Sink | S09s | 2016-02-04 | 09:05 | When filter was removed some water dribbled out | No Filter | 10 | Chromium | 5 | U | ug/L | 0.00086 | mg/L | 0.005 | mg/L | Final
25 | s | Residential | 1st Floor | Kitchen Sink | S09s | 2016-02-04 | 09:05 | When filter was removed some water dribbled out | No Filter | 10 | Manganese | 0.008 | U | mg/L | 0.0016 | mg/L | 0.008 | mg/L | Final
25 | s | Residential | 1st Floor | Kitchen Sink | S09s | 2016-02-04 | 09:05 | When filter was removed some water dribbled out | No Filter | 10 | Nickel | 0.006 | U | mg/L | 0.0018 | mg/L | 0.006 | mg/L | Final
25 | s | Residential | 1st Floor | Kitchen Sink | S09s | 2016-02-04 | 09:05 | When filter was removed some water dribbled out | No Filter | 10 | Potassium | 1.04 |  | mg/L | 0.072 | mg/L | 0.8 | mg/L | Final
25 | s | Residential | 1st Floor | Kitchen Sink | S09s | 2016-02-04 | 09:05 | When filter was removed some water dribbled out | No Filter | 10 | Tin | 0.02 | U | mg/L | 0.0041 | mg/L | 0.02 | mg/L | Final
122 | t | Residential | 1st Floor | Kitchen Sink | S09t | 2016-02-05 | 09:52 |  | No Filter | 7 | Copper | 58.8 |  | ug/L | 0.14 | ug/L | 1 | ug/L | Final
122 | t | Residential | 1st Floor | Kitchen Sink | S09t | 2016-02-05 | 09:52 |  | No Filter | 7 | Lead | 2.73 |  | ug/L | 0.012 | ug/L | 0.5 | ug/L | Final
122 | t | Residential | 1st Floor | Kitchen Sink | S09t | 2016-02-05 | 09:52 |  | No Filter | 7 | Zinc | 0.0795 |  | mg/L | 1.2 | ug/L | 10 | ug/L | Final
122 | t | Residential | 1st Floor | Kitchen Sink | S09t | 2016-02-05 | 09:52 |  | No Filter | 7 | Cadmium | 2 | U | ug/L | 0.00021 | mg/L | 0.002 | mg/L | Final
122 | t | Residential | 1st Floor | Kitchen Sink | S09t | 2016-02-05 | 09:52 |  | No Filter | 7 | Manganese | 0.008 | U | mg/L | 0.0016 | mg/L | 0.008 | mg/L | Final
122 | t | Residential | 1st Floor | Kitchen Sink | S09t | 2016-02-05 | 09:52 |  | No Filter | 7 | Magnesium | 8 |  | mg/L | 0.022 | mg/L | 0.2 | mg/L | Final
122 | t | Residential | 1st Floor | Kitchen Sink | S09t | 2016-02-05 | 09:52 |  | No Filter | 7 | Chromium | 5 | U | ug/L | 0.00086 | mg/L | 0.005 | mg/L | Final
122 | t | Residential | 1st Floor | Kitchen Sink | S09t | 2016-02-05 | 09:52 |  | No Filter | 7 | Nickel | 0.006 | U | mg/L | 0.0018 | mg/L | 0.006 | mg/L | Final
122 | t | Residential | 1st Floor | Kitchen Sink | S09t | 2016-02-05 | 09:52 |  | No Filter | 7 | Potassium | 1.07 |  | mg/L | 0.072 | mg/L | 0.8 | mg/L | Final
122 | t | Residential | 1st Floor | Kitchen Sink | S09t | 2016-02-05 | 09:52 |  | No Filter | 7 | Sodium | 5.06 |  | mg/L | 0.036 | mg/L | 0.4 | mg/L | Final
133 | as | Residential | 1st Floor | Kitchen Sink | S09as | 2016-02-10 | 07:11 |  | No Filter | 8 | Aluminum | 0.2 | U | mg/L | 0.027 | mg/L | 0.2 | mg/L | Final
122 | t | Residential | 1st Floor | Kitchen Sink | S09t | 2016-02-05 | 09:52 |  | No Filter | 7 | Calcium | 28 |  | mg/L | 0.021 | mg/L | 0.2 | mg/L | Final
122 | t | Residential | 1st Floor | Kitchen Sink | S09t | 2016-02-05 | 09:52 |  | No Filter | 7 | Iron | 0.165 |  | mg/L | 0.016 | mg/L | 0.08 | mg/L | Final
122 | t | Residential | 1st Floor | Kitchen Sink | S09t | 2016-02-05 | 09:52 |  | No Filter | 7 | Tin | 0.02 | U | mg/L | 0.0041 | mg/L | 0.02 | mg/L | Final
79 | u | Residential | 1st Floor | Kitchen Sink | S09u | 2016-02-05 | 15:10 |  | No Filter | 11 | Zinc | 0.0354 |  | mg/L | 1.2 | ug/L | 10 | ug/L | Final
79 | u | Residential | 1st Floor | Kitchen Sink | S09u | 2016-02-05 | 15:10 |  | No Filter | 11 | Chromium | 5 | U | ug/L | 0.00086 | mg/L | 0.005 | mg/L | Final
79 | u | Residential | 1st Floor | Kitchen Sink | S09u | 2016-02-05 | 15:10 |  | No Filter | 11 | Cadmium | 2 | U | ug/L | 0.00021 | mg/L | 0.002 | mg/L | Final
15 | av | Residential | 1st Floor | Kitchen Sink | S09av | 2016-02-10 | 11:02 |  | Aerator On | 6 | Aluminum | 0.2 | U | mg/L | 0.027 | mg/L | 0.2 | mg/L | Final
79 | u | Residential | 1st Floor | Kitchen Sink | S09u | 2016-02-05 | 15:10 |  | No Filter | 11 | Iron | 0.08 | U | mg/L | 0.016 | mg/L | 0.08 | mg/L | Final
79 | u | Residential | 1st Floor | Kitchen Sink | S09u | 2016-02-05 | 15:10 |  | No Filter | 11 | Magnesium | 7.92 |  | mg/L | 0.022 | mg/L | 0.2 | mg/L | Final
79 | u | Residential | 1st Floor | Kitchen Sink | S09u | 2016-02-05 | 15:10 |  | No Filter | 11 | Nickel | 0.006 | U | mg/L | 0.0018 | mg/L | 0.006 | mg/L | Final
79 | u | Residential | 1st Floor | Kitchen Sink | S09u | 2016-02-05 | 15:10 |  | No Filter | 11 | Sodium | 5 |  | mg/L | 0.036 | mg/L | 0.4 | mg/L | Final
79 | u | Residential | 1st Floor | Kitchen Sink | S09u | 2016-02-05 | 15:10 |  | No Filter | 11 | Manganese | 0.008 | U | mg/L | 0.0016 | mg/L | 0.008 | mg/L | Final
79 | u | Residential | 1st Floor | Kitchen Sink | S09u | 2016-02-05 | 15:10 |  | No Filter | 11 | Potassium | 1.07 |  | mg/L | 0.072 | mg/L | 0.8 | mg/L | Final
79 | u | Residential | 1st Floor | Kitchen Sink | S09u | 2016-02-05 | 15:10 |  | No Filter | 11 | Copper | 40.7 |  | ug/L | 0.14 | ug/L | 1 | ug/L | Final
79 | u | Residential | 1st Floor | Kitchen Sink | S09u | 2016-02-05 | 15:10 |  | No Filter | 11 | Lead | 29.6 |  | ug/L | 0.012 | ug/L | 0.5 | ug/L | Final
79 | u | Residential | 1st Floor | Kitchen Sink | S09u | 2016-02-05 | 15:10 |  | No Filter | 11 | Calcium | 27.9 |  | mg/L | 0.021 | mg/L | 0.2 | mg/L | Final
79 | u | Residential | 1st Floor | Kitchen Sink | S09u | 2016-02-05 | 15:10 |  | No Filter | 11 | Tin | 0.02 | U | mg/L | 0.0041 | mg/L | 0.02 | mg/L | Final
83 | v | Residential | 1st Floor | Kitchen Sink | S09v | 2016-02-05 | 13:13 | Added on two at the end - concern that so3v-so5v had warmth to water and had hot water mixed in- single hand faucet. | Aerator On | 6 | Potassium | 0.962 |  | mg/L | 0.072 | mg/L | 0.8 | mg/L | Final
83 | v | Residential | 1st Floor | Kitchen Sink | S09v | 2016-02-05 | 13:13 | Added on two at the end - concern that so3v-so5v had warmth to water and had hot water mixed in- single hand faucet. | Aerator On | 6 | Calcium | 26.9 |  | mg/L | 0.021 | mg/L | 0.2 | mg/L | Final
83 | v | Residential | 1st Floor | Kitchen Sink | S09v | 2016-02-05 | 13:13 | Added on two at the end - concern that so3v-so5v had warmth to water and had hot water mixed in- single hand faucet. | Aerator On | 6 | Chromium | 5 | U | ug/L | 0.00086 | mg/L | 0.005 | mg/L | Final
83 | v | Residential | 1st Floor | Kitchen Sink | S09v | 2016-02-05 | 13:13 | Added on two at the end - concern that so3v-so5v had warmth to water and had hot water mixed in- single hand faucet. | Aerator On | 6 | Iron | 0.125 |  | mg/L | 0.016 | mg/L | 0.08 | mg/L | Final
83 | v | Residential | 1st Floor | Kitchen Sink | S09v | 2016-02-05 | 13:13 | Added on two at the end - concern that so3v-so5v had warmth to water and had hot water mixed in- single hand faucet. | Aerator On | 6 | Copper | 21.2 |  | ug/L | 0.14 | ug/L | 1 | ug/L | Final
83 | v | Residential | 1st Floor | Kitchen Sink | S09v | 2016-02-05 | 13:13 | Added on two at the end - concern that so3v-so5v had warmth to water and had hot water mixed in- single hand faucet. | Aerator On | 6 | Magnesium | 7.87 |  | mg/L | 0.022 | mg/L | 0.2 | mg/L | Final
83 | v | Residential | 1st Floor | Kitchen Sink | S09v | 2016-02-05 | 13:13 | Added on two at the end - concern that so3v-so5v had warmth to water and had hot water mixed in- single hand faucet. | Aerator On | 6 | Manganese | 0.008 | U | mg/L | 0.0016 | mg/L | 0.008 | mg/L | Final
83 | v | Residential | 1st Floor | Kitchen Sink | S09v | 2016-02-05 | 13:13 | Added on two at the end - concern that so3v-so5v had warmth to water and had hot water mixed in- single hand faucet. | Aerator On | 6 | Nickel | 0.006 | U | mg/L | 0.0018 | mg/L | 0.006 | mg/L | Final
83 | v | Residential | 1st Floor | Kitchen Sink | S09v | 2016-02-05 | 13:13 | Added on two at the end - concern that so3v-so5v had warmth to water and had hot water mixed in- single hand faucet. | Aerator On | 6 | Cadmium | 2 | U | ug/L | 0.00021 | mg/L | 0.002 | mg/L | Final
83 | v | Residential | 1st Floor | Kitchen Sink | S09v | 2016-02-05 | 13:13 | Added on two at the end - concern that so3v-so5v had warmth to water and had hot water mixed in- single hand faucet. | Aerator On | 6 | Sodium | 4.97 |  | mg/L | 0.036 | mg/L | 0.4 | mg/L | Final
41 | aw | Residential | 1st Floor | Kitchen Sink | S09aw | 2016-02-11 | 07:08 | Ran cold water before shutoff | No Filter | 7.5 | Aluminum | 0.2 | U | mg/L | 0.027 | mg/L | 0.2 | mg/L | Final
83 | v | Residential | 1st Floor | Kitchen Sink | S09v | 2016-02-05 | 13:13 | Added on two at the end - concern that so3v-so5v had warmth to water and had hot water mixed in- single hand faucet. | Aerator On | 6 | Lead | 3.24 |  | ug/L | 0.012 | ug/L | 0.5 | ug/L | Final
83 | v | Residential | 1st Floor | Kitchen Sink | S09v | 2016-02-05 | 13:13 | Added on two at the end - concern that so3v-so5v had warmth to water and had hot water mixed in- single hand faucet. | Aerator On | 6 | Zinc | 0.01 | U | mg/L | 1.2 | ug/L | 10 | ug/L | Final
141 | w | Residential | 1st Floor | Kitchen Sink | S09w | 2016-02-05 | 08:25 |  | No Filter |  | Copper | 120 |  | ug/L | 0.14 | ug/L | 1 | ug/L | Final
141 | w | Residential | 1st Floor | Kitchen Sink | S09w | 2016-02-05 | 08:25 |  | No Filter |  | Lead | 45.2 |  | ug/L | 0.012 | ug/L | 0.5 | ug/L | Final
141 | w | Residential | 1st Floor | Kitchen Sink | S09w | 2016-02-05 | 08:25 |  | No Filter |  | Zinc | 0.04 |  | mg/L | 1.2 | ug/L | 10 | ug/L | Final
141 | w | Residential | 1st Floor | Kitchen Sink | S09w | 2016-02-05 | 08:25 |  | No Filter |  | Chromium | 5 | U | ug/L | 0.00086 | mg/L | 0.005 | mg/L | Final
141 | w | Residential | 1st Floor | Kitchen Sink | S09w | 2016-02-05 | 08:25 |  | No Filter |  | Nickel | 0.006 | U | mg/L | 0.0018 | mg/L | 0.006 | mg/L | Final
174 | ax | Residential | 1st Floor | Kitchen Sink | S09ax | 2016-02-11 | 09:08 |  | No Filter | 10 | Aluminum | 0.2 | U | mg/L | 0.027 | mg/L | 0.2 | mg/L | Final
141 | w | Residential | 1st Floor | Kitchen Sink | S09w | 2016-02-05 | 08:25 |  | No Filter |  | Manganese | 0.0422 |  | mg/L | 0.0016 | mg/L | 0.008 | mg/L | Final
141 | w | Residential | 1st Floor | Kitchen Sink | S09w | 2016-02-05 | 08:25 |  | No Filter |  | Sodium | 5.15 |  | mg/L | 0.036 | mg/L | 0.4 | mg/L | Final
141 | w | Residential | 1st Floor | Kitchen Sink | S09w | 2016-02-05 | 08:25 |  | No Filter |  | Potassium | 1.04 |  | mg/L | 0.072 | mg/L | 0.8 | mg/L | Final
141 | w | Residential | 1st Floor | Kitchen Sink | S09w | 2016-02-05 | 08:25 |  | No Filter |  | Cadmium | 2 | U | ug/L | 0.00021 | mg/L | 0.002 | mg/L | Final
141 | w | Residential | 1st Floor | Kitchen Sink | S09w | 2016-02-05 | 08:25 |  | No Filter |  | Calcium | 29 |  | mg/L | 0.021 | mg/L | 0.2 | mg/L | Final
141 | w | Residential | 1st Floor | Kitchen Sink | S09w | 2016-02-05 | 08:25 |  | No Filter |  | Magnesium | 8.52 |  | mg/L | 0.022 | mg/L | 0.2 | mg/L | Final
141 | w | Residential | 1st Floor | Kitchen Sink | S09w | 2016-02-05 | 08:25 |  | No Filter |  | Iron | 1.92 |  | mg/L | 0.016 | mg/L | 0.08 | mg/L | Final
141 | w | Residential | 1st Floor | Kitchen Sink | S09w | 2016-02-05 | 08:25 |  | No Filter |  | Tin | 0.02 | U | mg/L | 0.0041 | mg/L | 0.02 | mg/L | Final
8 | x | Residential | 1st Floor | Kitchen Sink | S09x | 2016-02-07 | 12:21 |  | No Filter | 7 | Sodium | 5.07 |  | mg/L | 0.036 | mg/L | 0.4 | mg/L | Final
45 | y | Residential | 1st Floor | Kitchen Sink | S09y | 2016-02-07 | 08:09 | Confirmed with resident that her NSF53 pitcher is the correct filter rating. | No Filter | 8 | Calcium | 27.6 |  | mg/L | 0.021 | mg/L | 0.2 | mg/L | Final
45 | y | Residential | 1st Floor | Kitchen Sink | S09y | 2016-02-07 | 08:09 | Confirmed with resident that her NSF53 pitcher is the correct filter rating. | No Filter | 8 | Cadmium | 2 | U | ug/L | 0.00021 | mg/L | 0.002 | mg/L | Final
143 | ay | Residential | 1st Floor | Kitchen Sink | S09ay | 2016-02-11 | 11:13 | Resident noticed hot water runs murky. We explained that draining hot water heater is good practice. | No Filter | 6 | Aluminum | 0.2 | U | mg/L | 0.027 | mg/L | 0.2 | mg/L | Final
45 | y | Residential | 1st Floor | Kitchen Sink | S09y | 2016-02-07 | 08:09 | Confirmed with resident that her NSF53 pitcher is the correct filter rating. | No Filter | 8 | Magnesium | 7.95 |  | mg/L | 0.022 | mg/L | 0.2 | mg/L | Final
45 | y | Residential | 1st Floor | Kitchen Sink | S09y | 2016-02-07 | 08:09 | Confirmed with resident that her NSF53 pitcher is the correct filter rating. | No Filter | 8 | Iron | 0.0844 |  | mg/L | 0.016 | mg/L | 0.08 | mg/L | Final
45 | y | Residential | 1st Floor | Kitchen Sink | S09y | 2016-02-07 | 08:09 | Confirmed with resident that her NSF53 pitcher is the correct filter rating. | No Filter | 8 | Sodium | 5.05 |  | mg/L | 0.036 | mg/L | 0.4 | mg/L | Final
45 | y | Residential | 1st Floor | Kitchen Sink | S09y | 2016-02-07 | 08:09 | Confirmed with resident that her NSF53 pitcher is the correct filter rating. | No Filter | 8 | Nickel | 0.006 | U | mg/L | 0.0018 | mg/L | 0.006 | mg/L | Final
45 | y | Residential | 1st Floor | Kitchen Sink | S09y | 2016-02-07 | 08:09 | Confirmed with resident that her NSF53 pitcher is the correct filter rating. | No Filter | 8 | Potassium | 1.05 |  | mg/L | 0.072 | mg/L | 0.8 | mg/L | Final
45 | y | Residential | 1st Floor | Kitchen Sink | S09y | 2016-02-07 | 08:09 | Confirmed with resident that her NSF53 pitcher is the correct filter rating. | No Filter | 8 | Manganese | 0.008 | U | mg/L | 0.0016 | mg/L | 0.008 | mg/L | Final
109 | z | Residential | 1st Floor | Kitchen Sink | S09z | 2016-02-08 | 08:06 |  | Aerator On | 7.5 | Nickel | 0.001 | U | mg/L | 0.046 | ug/L | 1 | ug/L | Final
109 | z | Residential | 1st Floor | Kitchen Sink | S09z | 2016-02-08 | 08:06 |  | Aerator On | 7.5 | Potassium | 1 | U | mg/L | 83 | ug/L | 1000 | ug/L | Final
109 | z | Residential | 1st Floor | Kitchen Sink | S09z | 2016-02-08 | 08:06 |  | Aerator On | 7.5 | Magnesium | 7.6 |  | mg/L | 25 | ug/L | 250 | ug/L | Final
109 | z | Residential | 1st Floor | Kitchen Sink | S09z | 2016-02-08 | 08:06 |  | Aerator On | 7.5 | Calcium | 27 |  | mg/L | 25 | ug/L | 250 | ug/L | Final
109 | z | Residential | 1st Floor | Kitchen Sink | S09z | 2016-02-08 | 08:06 |  | Aerator On | 7.5 | Iron | 0.1 | U | mg/L | 10 | ug/L | 100 | ug/L | Final
109 | z | Residential | 1st Floor | Kitchen Sink | S09z | 2016-02-08 | 08:06 |  | Aerator On | 7.5 | Cadmium | 0.5 | U | ug/L | 0.066 | ug/L | 0.5 | ug/L | Final
109 | z | Residential | 1st Floor | Kitchen Sink | S09z | 2016-02-08 | 08:06 |  | Aerator On | 7.5 | Manganese | 0.005 | U | mg/L | 0.5 | ug/L | 5 | ug/L | Final
109 | z | Residential | 1st Floor | Kitchen Sink | S09z | 2016-02-08 | 08:06 |  | Aerator On | 7.5 | Copper | 13 | D | ug/L | 0.14 | ug/L | 1 | ug/L | Final
109 | z | Residential | 1st Floor | Kitchen Sink | S09z | 2016-02-08 | 08:06 |  | Aerator On | 7.5 | Lead | 1.4 | D | ug/L | 0.038 | ug/L | 0.5 | ug/L | Final
109 | z | Residential | 1st Floor | Kitchen Sink | S09z | 2016-02-08 | 08:06 |  | Aerator On | 7.5 | Sodium | 4.9 |  | mg/L | 100 | ug/L | 1000 | ug/L | Final
131 | az | Residential | 1st Floor | Kitchen Sink | S09az | 2016-02-12 | 07:15 | Kitchen sink, no filter. | No Filter | 8 | Aluminum | 0.2 | U | mg/L | 0.027 | mg/L | 0.2 | mg/L | Final
109 | z | Residential | 1st Floor | Kitchen Sink | S09z | 2016-02-08 | 08:06 |  | Aerator On | 7.5 | Zinc | 0.083 |  | mg/L | 1.1 | ug/L | 10 | ug/L | Final
109 | z | Residential | 1st Floor | Kitchen Sink | S09z | 2016-02-08 | 08:06 |  | Aerator On | 7.5 | Chromium | 5 | U | ug/L | 1.1 | ug/L | 5 | ug/L | Final
114 | a | Residential | 1st Floor | Kitchen Sink | S10a | 2016-01-28 | 09:15 |  | No Filter |  | Manganese | 0.008 | U | mg/L | 0.0016 | mg/L | 0.008 | mg/L | Final
74 | b | Residential | 1st Floor | Kitchen Sink | S09b | 2016-01-28 | 15:33 |  | No Filter | 8 | Aluminum | 0.2 | U | mg/L | 0.027 | mg/L | 0.2 | mg/L | Final
114 | a | Residential | 1st Floor | Kitchen Sink | S10a | 2016-01-28 | 09:15 |  | No Filter |  | Cadmium | 2 | U | ug/L | 0.00021 | mg/L | 0.002 | mg/L | Final
114 | a | Residential | 1st Floor | Kitchen Sink | S10a | 2016-01-28 | 09:15 |  | No Filter |  | Magnesium | 7.84 |  | mg/L | 0.022 | mg/L | 0.2 | mg/L | Final
114 | a | Residential | 1st Floor | Kitchen Sink | S10a | 2016-01-28 | 09:15 |  | No Filter |  | Chromium | 5 | U | ug/L | 0.00086 | mg/L | 0.005 | mg/L | Final
114 | a | Residential | 1st Floor | Kitchen Sink | S10a | 2016-01-28 | 09:15 |  | No Filter |  | Calcium | 27.3 |  | mg/L | 0.021 | mg/L | 0.2 | mg/L | Final
114 | a | Residential | 1st Floor | Kitchen Sink | S10a | 2016-01-28 | 09:15 |  | No Filter |  | Nickel | 0.006 | U | mg/L | 0.0018 | mg/L | 0.006 | mg/L | Final
114 | a | Residential | 1st Floor | Kitchen Sink | S10a | 2016-01-28 | 09:15 |  | No Filter |  | Potassium | 0.976 |  | mg/L | 0.072 | mg/L | 0.8 | mg/L | Final
114 | a | Residential | 1st Floor | Kitchen Sink | S10a | 2016-01-28 | 09:15 |  | No Filter |  | Sodium | 4.72 |  | mg/L | 0.036 | mg/L | 0.4 | mg/L | Final
114 | a | Residential | 1st Floor | Kitchen Sink | S10a | 2016-01-28 | 09:15 |  | No Filter |  | Iron | 0.184 |  | mg/L | 0.016 | mg/L | 0.08 | mg/L | Final
114 | a | Residential | 1st Floor | Kitchen Sink | S10a | 2016-01-28 | 09:15 |  | No Filter |  | Lead | 15.1 |  | ug/L | 0.012 | ug/L | 0.5 | ug/L | Final
114 | a | Residential | 1st Floor | Kitchen Sink | S10a | 2016-01-28 | 09:15 |  | No Filter |  | Copper | 3.55 |  | ug/L | 0.14 | ug/L | 1 | ug/L | Final
114 | a | Residential | 1st Floor | Kitchen Sink | S10a | 2016-01-28 | 09:15 |  | No Filter |  | Zinc | 0.189 |  | mg/L | 1.2 | ug/L | 10 | ug/L | Final
192 | ab | Residential | 1st Floor | Kitchen Sink | S10ab | 2016-02-08 | 07:14 | Using Pur filter | No Filter | 12 | Sodium | 4.8 |  | mg/L | 100 | ug/L | 1000 | ug/L | Final
192 | ab | Residential | 1st Floor | Kitchen Sink | S10ab | 2016-02-08 | 07:14 | Using Pur filter | No Filter | 12 | Calcium | 27 |  | mg/L | 25 | ug/L | 250 | ug/L | Final
192 | ab | Residential | 1st Floor | Kitchen Sink | S10ab | 2016-02-08 | 07:14 | Using Pur filter | No Filter | 12 | Iron | 0.2 |  | mg/L | 10 | ug/L | 100 | ug/L | Final
192 | ab | Residential | 1st Floor | Kitchen Sink | S10ab | 2016-02-08 | 07:14 | Using Pur filter | No Filter | 12 | Zinc | 0.014 |  | mg/L | 1.1 | ug/L | 10 | ug/L | Final
192 | ab | Residential | 1st Floor | Kitchen Sink | S10ab | 2016-02-08 | 07:14 | Using Pur filter | No Filter | 12 | Magnesium | 8.1 |  | mg/L | 25 | ug/L | 250 | ug/L | Final
192 | ab | Residential | 1st Floor | Kitchen Sink | S10ab | 2016-02-08 | 07:14 | Using Pur filter | No Filter | 12 | Chromium | 5 | U | ug/L | 1.1 | ug/L | 5 | ug/L | Final
192 | ab | Residential | 1st Floor | Kitchen Sink | S10ab | 2016-02-08 | 07:14 | Using Pur filter | No Filter | 12 | Manganese | 0.012 |  | mg/L | 0.5 | ug/L | 5 | ug/L | Final
84 | bb | Residential | 1st Floor | Kitchen Sink | S09bb | 2016-02-12 | 09:23 |  | No Filter | 9 | Aluminum | 0.2 | U | mg/L | 0.027 | mg/L | 0.2 | mg/L | Final
192 | ab | Residential | 1st Floor | Kitchen Sink | S10ab | 2016-02-08 | 07:14 | Using Pur filter | No Filter | 12 | Potassium | 1 | U | mg/L | 83 | ug/L | 1000 | ug/L | Final
192 | ab | Residential | 1st Floor | Kitchen Sink | S10ab | 2016-02-08 | 07:14 | Using Pur filter | No Filter | 12 | Cadmium | 0.5 | U | ug/L | 0.066 | ug/L | 0.5 | ug/L | Final
192 | ab | Residential | 1st Floor | Kitchen Sink | S10ab | 2016-02-08 | 07:14 | Using Pur filter | No Filter | 12 | Copper | 30 | D | ug/L | 0.14 | ug/L | 1 | ug/L | Final
192 | ab | Residential | 1st Floor | Kitchen Sink | S10ab | 2016-02-08 | 07:14 | Using Pur filter | No Filter | 12 | Lead | 18 | D | ug/L | 0.038 | ug/L | 0.5 | ug/L | Final
192 | ab | Residential | 1st Floor | Kitchen Sink | S10ab | 2016-02-08 | 07:14 | Using Pur filter | No Filter | 12 | Nickel | 0.001 | U | mg/L | 0.046 | ug/L | 1 | ug/L | Final
44 | ac | Residential | 1st Floor | Kitchen Sink | S10ac | 2016-02-08 | 11:30 |  | Aerator On | 4.5 | Magnesium | 7.6 |  | mg/L | 25 | ug/L | 250 | ug/L | Final
44 | ac | Residential | 1st Floor | Kitchen Sink | S10ac | 2016-02-08 | 11:30 |  | Aerator On | 4.5 | Calcium | 27 |  | mg/L | 25 | ug/L | 250 | ug/L | Final
105 | bc | Residential | 1st Floor | Kitchen Sink | S09bc | 2016-02-12 | 07:25 | Bypassed whole house and RO filters | No Filter | 7 | Aluminum | 0.2 | U | mg/L | 0.027 | mg/L | 0.2 | mg/L | Final
44 | ac | Residential | 1st Floor | Kitchen Sink | S10ac | 2016-02-08 | 11:30 |  | Aerator On | 4.5 | Lead | 0.5 | U | ug/L | 0.038 | ug/L | 0.5 | ug/L | Final
44 | ac | Residential | 1st Floor | Kitchen Sink | S10ac | 2016-02-08 | 11:30 |  | Aerator On | 4.5 | Sodium | 4.5 |  | mg/L | 100 | ug/L | 1000 | ug/L | Final
44 | ac | Residential | 1st Floor | Kitchen Sink | S10ac | 2016-02-08 | 11:30 |  | Aerator On | 4.5 | Copper | 33 | D | ug/L | 0.14 | ug/L | 1 | ug/L | Final
44 | ac | Residential | 1st Floor | Kitchen Sink | S10ac | 2016-02-08 | 11:30 |  | Aerator On | 4.5 | Cadmium | 0.5 | U | ug/L | 0.066 | ug/L | 0.5 | ug/L | Final
44 | ac | Residential | 1st Floor | Kitchen Sink | S10ac | 2016-02-08 | 11:30 |  | Aerator On | 4.5 | Iron | 0.1 | U | mg/L | 10 | ug/L | 100 | ug/L | Final
44 | ac | Residential | 1st Floor | Kitchen Sink | S10ac | 2016-02-08 | 11:30 |  | Aerator On | 4.5 | Potassium | 1 | U | mg/L | 83 | ug/L | 1000 | ug/L | Final
44 | ac | Residential | 1st Floor | Kitchen Sink | S10ac | 2016-02-08 | 11:30 |  | Aerator On | 4.5 | Manganese | 0.005 | U | mg/L | 0.5 | ug/L | 5 | ug/L | Final
44 | ac | Residential | 1st Floor | Kitchen Sink | S10ac | 2016-02-08 | 11:30 |  | Aerator On | 4.5 | Zinc | 0.01 | U | mg/L | 1.1 | ug/L | 10 | ug/L | Final
44 | ac | Residential | 1st Floor | Kitchen Sink | S10ac | 2016-02-08 | 11:30 |  | Aerator On | 4.5 | Chromium | 5 | U | ug/L | 1.1 | ug/L | 5 | ug/L | Final
44 | ac | Residential | 1st Floor | Kitchen Sink | S10ac | 2016-02-08 | 11:30 |  | Aerator On | 4.5 | Nickel | 0.0016 | D | mg/L | 0.046 | ug/L | 1 | ug/L | Final
37 | ad | Residential | 1st Floor | Kitchen Sink | S10ad | 2016-02-08 | 13:07 |  | No Filter | 16 | Magnesium | 7.5 |  | mg/L | 25 | ug/L | 250 | ug/L | Final
37 | ad | Residential | 1st Floor | Kitchen Sink | S10ad | 2016-02-08 | 13:07 |  | No Filter | 16 | Copper | 31 | D | ug/L | 0.14 | ug/L | 1 | ug/L | Final
37 | ad | Residential | 1st Floor | Kitchen Sink | S10ad | 2016-02-08 | 13:07 |  | No Filter | 16 | Cadmium | 0.5 | U | ug/L | 0.066 | ug/L | 0.5 | ug/L | Final
37 | ad | Residential | 1st Floor | Kitchen Sink | S10ad | 2016-02-08 | 13:07 |  | No Filter | 16 | Iron | 0.1 | U | mg/L | 10 | ug/L | 100 | ug/L | Final
37 | ad | Residential | 1st Floor | Kitchen Sink | S10ad | 2016-02-08 | 13:07 |  | No Filter | 16 | Sodium | 4.7 |  | mg/L | 100 | ug/L | 1000 | ug/L | Final
37 | ad | Residential | 1st Floor | Kitchen Sink | S10ad | 2016-02-08 | 13:07 |  | No Filter | 16 | Manganese | 0.005 | U | mg/L | 0.5 | ug/L | 5 | ug/L | Final
37 | ad | Residential | 1st Floor | Kitchen Sink | S10ad | 2016-02-08 | 13:07 |  | No Filter | 16 | Zinc | 0.01 | U | mg/L | 1.1 | ug/L | 10 | ug/L | Final
37 | ad | Residential | 1st Floor | Kitchen Sink | S10ad | 2016-02-08 | 13:07 |  | No Filter | 16 | Potassium | 1 | U | mg/L | 83 | ug/L | 1000 | ug/L | Final
37 | ad | Residential | 1st Floor | Kitchen Sink | S10ad | 2016-02-08 | 13:07 |  | No Filter | 16 | Chromium | 5 | U | ug/L | 1.1 | ug/L | 5 | ug/L | Final
37 | ad | Residential | 1st Floor | Kitchen Sink | S10ad | 2016-02-08 | 13:07 |  | No Filter | 16 | Calcium | 27 |  | mg/L | 25 | ug/L | 250 | ug/L | Final
37 | ad | Residential | 1st Floor | Kitchen Sink | S10ad | 2016-02-08 | 13:07 |  | No Filter | 16 | Nickel | 0.001 | U | mg/L | 0.046 | ug/L | 1 | ug/L | Final
37 | ad | Residential | 1st Floor | Kitchen Sink | S10ad | 2016-02-08 | 13:07 |  | No Filter | 16 | Lead | 0.82 | D | ug/L | 0.038 | ug/L | 0.5 | ug/L | Final
99 | bd | Residential | 1st Floor | Kitchen Sink | S09bd | 2016-02-12 | 10:41 |  | No Filter | 5 | Aluminum | 0.2 | U | mg/L | 0.027 | mg/L | 0.2 | mg/L | Final
140 | ae | Residential | 1st Floor | Kitchen Sink | S10ae | 2016-02-09 | 07:20 |  | No Filter | 15 | Iron | 0.1 | U | mg/L | 10 | ug/L | 100 | ug/L | Final
140 | ae | Residential | 1st Floor | Kitchen Sink | S10ae | 2016-02-09 | 07:20 |  | No Filter | 15 | Cadmium | 0.5 | U | ug/L | 0.066 | ug/L | 0.5 | ug/L | Final
140 | ae | Residential | 1st Floor | Kitchen Sink | S10ae | 2016-02-09 | 07:20 |  | No Filter | 15 | Potassium | 1 | U | mg/L | 83 | ug/L | 1000 | ug/L | Final
140 | ae | Residential | 1st Floor | Kitchen Sink | S10ae | 2016-02-09 | 07:20 |  | No Filter | 15 | Manganese | 0.005 | U | mg/L | 0.5 | ug/L | 5 | ug/L | Final
140 | ae | Residential | 1st Floor | Kitchen Sink | S10ae | 2016-02-09 | 07:20 |  | No Filter | 15 | Chromium | 5 | U | ug/L | 1.1 | ug/L | 5 | ug/L | Final
140 | ae | Residential | 1st Floor | Kitchen Sink | S10ae | 2016-02-09 | 07:20 |  | No Filter | 15 | Calcium | 28 |  | mg/L | 25 | ug/L | 250 | ug/L | Final
140 | ae | Residential | 1st Floor | Kitchen Sink | S10ae | 2016-02-09 | 07:20 |  | No Filter | 15 | Lead | 6 | D | ug/L | 0.038 | ug/L | 0.5 | ug/L | Final
61 | bf | Residential | 1st Floor | Kitchen Sink | S09bf | 2016-02-13 | 09:07 |  | No Filter | 6 | Aluminum | 0.2 | U | mg/L | 0.027 | mg/L | 0.2 | mg/L | Final
140 | ae | Residential | 1st Floor | Kitchen Sink | S10ae | 2016-02-09 | 07:20 |  | No Filter | 15 | Nickel | 0.001 | U | mg/L | 0.046 | ug/L | 1 | ug/L | Final
140 | ae | Residential | 1st Floor | Kitchen Sink | S10ae | 2016-02-09 | 07:20 |  | No Filter | 15 | Copper | 18 | D | ug/L | 0.14 | ug/L | 1 | ug/L | Final
140 | ae | Residential | 1st Floor | Kitchen Sink | S10ae | 2016-02-09 | 07:20 |  | No Filter | 15 | Sodium | 5 |  | mg/L | 100 | ug/L | 1000 | ug/L | Final
140 | ae | Residential | 1st Floor | Kitchen Sink | S10ae | 2016-02-09 | 07:20 |  | No Filter | 15 | Zinc | 0.01 | U | mg/L | 1.1 | ug/L | 10 | ug/L | Final
140 | ae | Residential | 1st Floor | Kitchen Sink | S10ae | 2016-02-09 | 07:20 |  | No Filter | 15 | Magnesium | 8.3 |  | mg/L | 25 | ug/L | 250 | ug/L | Final
113 | af | Residential | 1st Floor | Kitchen Sink | S10af | 2016-02-09 | 16:29 |  | Aerator On | 10 | Copper | 22 | D | ug/L | 0.14 | ug/L | 1 | ug/L | Final
113 | af | Residential | 1st Floor | Kitchen Sink | S10af | 2016-02-09 | 16:29 |  | Aerator On | 10 | Cadmium | 0.5 | U | ug/L | 0.066 | ug/L | 0.5 | ug/L | Final
113 | af | Residential | 1st Floor | Kitchen Sink | S10af | 2016-02-09 | 16:29 |  | Aerator On | 10 | Chromium | 5 | U | ug/L | 1.1 | ug/L | 5 | ug/L | Final
113 | af | Residential | 1st Floor | Kitchen Sink | S10af | 2016-02-09 | 16:29 |  | Aerator On | 10 | Potassium | 1 | U | mg/L | 83 | ug/L | 1000 | ug/L | Final
113 | af | Residential | 1st Floor | Kitchen Sink | S10af | 2016-02-09 | 16:29 |  | Aerator On | 10 | Magnesium | 7.6 |  | mg/L | 25 | ug/L | 250 | ug/L | Final
113 | af | Residential | 1st Floor | Kitchen Sink | S10af | 2016-02-09 | 16:29 |  | Aerator On | 10 | Iron | 0.25 |  | mg/L | 10 | ug/L | 100 | ug/L | Final
113 | af | Residential | 1st Floor | Kitchen Sink | S10af | 2016-02-09 | 16:29 |  | Aerator On | 10 | Calcium | 25 |  | mg/L | 25 | ug/L | 250 | ug/L | Final
38 | bg | Residential | 1st Floor | Kitchen Sink | S09bg | 2016-02-12 | 15:32 |  | No Filter | 16 | Aluminum | 0.2 | U | mg/L | 0.027 | mg/L | 0.2 | mg/L | Final
113 | af | Residential | 1st Floor | Kitchen Sink | S10af | 2016-02-09 | 16:29 |  | Aerator On | 10 | Lead | 1.5 | D | ug/L | 0.038 | ug/L | 0.5 | ug/L | Final
113 | af | Residential | 1st Floor | Kitchen Sink | S10af | 2016-02-09 | 16:29 |  | Aerator On | 10 | Manganese | 0.0079 |  | mg/L | 0.5 | ug/L | 5 | ug/L | Final
113 | af | Residential | 1st Floor | Kitchen Sink | S10af | 2016-02-09 | 16:29 |  | Aerator On | 10 | Nickel | 0.001 | U | mg/L | 0.046 | ug/L | 1 | ug/L | Final
113 | af | Residential | 1st Floor | Kitchen Sink | S10af | 2016-02-09 | 16:29 |  | Aerator On | 10 | Zinc | 0.013 |  | mg/L | 1.1 | ug/L | 10 | ug/L | Final
113 | af | Residential | 1st Floor | Kitchen Sink | S10af | 2016-02-09 | 16:29 |  | Aerator On | 10 | Sodium | 4.8 |  | mg/L | 100 | ug/L | 1000 | ug/L | Final
107 | ag | Residential | 1st Floor | Kitchen Sink | S10ag | 2016-02-09 | 07:05 |  | No Filter | 11 | Potassium | 1 | U | mg/L | 83 | ug/L | 1000 | ug/L | Final
107 | ag | Residential | 1st Floor | Kitchen Sink | S10ag | 2016-02-09 | 07:05 |  | No Filter | 11 | Nickel | 0.0027 | D | mg/L | 0.046 | ug/L | 1 | ug/L | Final
107 | ag | Residential | 1st Floor | Kitchen Sink | S10ag | 2016-02-09 | 07:05 |  | No Filter | 11 | Manganese | 0.0082 |  | mg/L | 0.5 | ug/L | 5 | ug/L | Final
107 | ag | Residential | 1st Floor | Kitchen Sink | S10ag | 2016-02-09 | 07:05 |  | No Filter | 11 | Iron | 0.1 | U | mg/L | 10 | ug/L | 100 | ug/L | Final
107 | ag | Residential | 1st Floor | Kitchen Sink | S10ag | 2016-02-09 | 07:05 |  | No Filter | 11 | Calcium | 28 |  | mg/L | 25 | ug/L | 250 | ug/L | Final
158 | bh | Residential | 1st Floor | Kitchen Sink | S09bh | 2016-02-15 | 14:46 |  | Aerator On | 11 | Aluminum | 0.2 | U | mg/L | 0.027 | mg/L | 0.2 | mg/L | Final
107 | ag | Residential | 1st Floor | Kitchen Sink | S10ag | 2016-02-09 | 07:05 |  | No Filter | 11 | Magnesium | 8.3 |  | mg/L | 25 | ug/L | 250 | ug/L | Final
107 | ag | Residential | 1st Floor | Kitchen Sink | S10ag | 2016-02-09 | 07:05 |  | No Filter | 11 | Cadmium | 0.5 | U | ug/L | 0.066 | ug/L | 0.5 | ug/L | Final
107 | ag | Residential | 1st Floor | Kitchen Sink | S10ag | 2016-02-09 | 07:05 |  | No Filter | 11 | Sodium | 5.1 |  | mg/L | 100 | ug/L | 1000 | ug/L | Final
107 | ag | Residential | 1st Floor | Kitchen Sink | S10ag | 2016-02-09 | 07:05 |  | No Filter | 11 | Zinc | 0.068 |  | mg/L | 1.1 | ug/L | 10 | ug/L | Final
107 | ag | Residential | 1st Floor | Kitchen Sink | S10ag | 2016-02-09 | 07:05 |  | No Filter | 11 | Chromium | 5 | U | ug/L | 1.1 | ug/L | 5 | ug/L | Final
107 | ag | Residential | 1st Floor | Kitchen Sink | S10ag | 2016-02-09 | 07:05 |  | No Filter | 11 | Lead | 17 | D | ug/L | 0.038 | ug/L | 0.5 | ug/L | Final
107 | ag | Residential | 1st Floor | Kitchen Sink | S10ag | 2016-02-09 | 07:05 |  | No Filter | 11 | Copper | 270 |  | ug/L | 4.1 | ug/L | 10 | ug/L | Final
62 | ah | Residential | 1st Floor | Bathroom Sink | S10ah | 2016-02-09 | 10:15 | Turned off water under sink. Last use was showering. Sampled in bathroom because drain plumbing was being worked on in the kitchen. | Aerator On | 9.5 | Manganese | 0.005 | U | mg/L | 0.5 | ug/L | 5 | ug/L | Final
62 | ah | Residential | 1st Floor | Bathroom Sink | S10ah | 2016-02-09 | 10:15 | Turned off water under sink. Last use was showering. Sampled in bathroom because drain plumbing was being worked on in the kitchen. | Aerator On | 9.5 | Zinc | 0.1 |  | mg/L | 1.1 | ug/L | 10 | ug/L | Final
62 | ah | Residential | 1st Floor | Bathroom Sink | S10ah | 2016-02-09 | 10:15 | Turned off water under sink. Last use was showering. Sampled in bathroom because drain plumbing was being worked on in the kitchen. | Aerator On | 9.5 | Copper | 15 | D | ug/L | 0.14 | ug/L | 1 | ug/L | Final
62 | ah | Residential | 1st Floor | Bathroom Sink | S10ah | 2016-02-09 | 10:15 | Turned off water under sink. Last use was showering. Sampled in bathroom because drain plumbing was being worked on in the kitchen. | Aerator On | 9.5 | Nickel | 0.001 | U | mg/L | 0.046 | ug/L | 1 | ug/L | Final
62 | ah | Residential | 1st Floor | Bathroom Sink | S10ah | 2016-02-09 | 10:15 | Turned off water under sink. Last use was showering. Sampled in bathroom because drain plumbing was being worked on in the kitchen. | Aerator On | 9.5 | Cadmium | 0.5 | U | ug/L | 0.066 | ug/L | 0.5 | ug/L | Final
62 | ah | Residential | 1st Floor | Bathroom Sink | S10ah | 2016-02-09 | 10:15 | Turned off water under sink. Last use was showering. Sampled in bathroom because drain plumbing was being worked on in the kitchen. | Aerator On | 9.5 | Chromium | 5 | U | ug/L | 1.1 | ug/L | 5 | ug/L | Final
62 | ah | Residential | 1st Floor | Bathroom Sink | S10ah | 2016-02-09 | 10:15 | Turned off water under sink. Last use was showering. Sampled in bathroom because drain plumbing was being worked on in the kitchen. | Aerator On | 9.5 | Iron | 0.1 | U | mg/L | 10 | ug/L | 100 | ug/L | Final
62 | ah | Residential | 1st Floor | Bathroom Sink | S10ah | 2016-02-09 | 10:15 | Turned off water under sink. Last use was showering. Sampled in bathroom because drain plumbing was being worked on in the kitchen. | Aerator On | 9.5 | Potassium | 1 |  | mg/L | 83 | ug/L | 1000 | ug/L | Final
130 | bi | Residential | 1st Floor | Kitchen Sink | S09bi | 2016-02-15 | 10:10 | Kitchen sink, no filter, aerator on. | Aerator On |  | Aluminum | 0.2 | U | mg/L | 0.027 | mg/L | 0.2 | mg/L | Final
62 | ah | Residential | 1st Floor | Bathroom Sink | S10ah | 2016-02-09 | 10:15 | Turned off water under sink. Last use was showering. Sampled in bathroom because drain plumbing was being worked on in the kitchen. | Aerator On | 9.5 | Magnesium | 7.8 |  | mg/L | 25 | ug/L | 250 | ug/L | Final
62 | ah | Residential | 1st Floor | Bathroom Sink | S10ah | 2016-02-09 | 10:15 | Turned off water under sink. Last use was showering. Sampled in bathroom because drain plumbing was being worked on in the kitchen. | Aerator On | 9.5 | Calcium | 26 |  | mg/L | 25 | ug/L | 250 | ug/L | Final
62 | ah | Residential | 1st Floor | Bathroom Sink | S10ah | 2016-02-09 | 10:15 | Turned off water under sink. Last use was showering. Sampled in bathroom because drain plumbing was being worked on in the kitchen. | Aerator On | 9.5 | Lead | 5.2 | D | ug/L | 0.038 | ug/L | 0.5 | ug/L | Final
62 | ah | Residential | 1st Floor | Bathroom Sink | S10ah | 2016-02-09 | 10:15 | Turned off water under sink. Last use was showering. Sampled in bathroom because drain plumbing was being worked on in the kitchen. | Aerator On | 9.5 | Sodium | 4.7 |  | mg/L | 100 | ug/L | 1000 | ug/L | Final
54 | ai | Residential | 1st Floor | Kitchen Sink | S10ai | 2016-02-09 | 14:49 |  | Aerator On | 7 | Zinc | 0.064 |  | mg/L | 1.1 | ug/L | 10 | ug/L | Final
54 | ai | Residential | 1st Floor | Kitchen Sink | S10ai | 2016-02-09 | 14:49 |  | Aerator On | 7 | Chromium | 5 | U | ug/L | 1.1 | ug/L | 5 | ug/L | Final
54 | ai | Residential | 1st Floor | Kitchen Sink | S10ai | 2016-02-09 | 14:49 |  | Aerator On | 7 | Calcium | 27 |  | mg/L | 25 | ug/L | 250 | ug/L | Final
54 | ai | Residential | 1st Floor | Kitchen Sink | S10ai | 2016-02-09 | 14:49 |  | Aerator On | 7 | Iron | 3.6 |  | mg/L | 10 | ug/L | 100 | ug/L | Final
54 | ai | Residential | 1st Floor | Kitchen Sink | S10ai | 2016-02-09 | 14:49 |  | Aerator On | 7 | Lead | 56 | D | ug/L | 0.038 | ug/L | 0.5 | ug/L | Final
54 | ai | Residential | 1st Floor | Kitchen Sink | S10ai | 2016-02-09 | 14:49 |  | Aerator On | 7 | Copper | 20 | D | ug/L | 0.14 | ug/L | 1 | ug/L | Final
54 | ai | Residential | 1st Floor | Kitchen Sink | S10ai | 2016-02-09 | 14:49 |  | Aerator On | 7 | Manganese | 0.069 |  | mg/L | 0.5 | ug/L | 5 | ug/L | Final
54 | ai | Residential | 1st Floor | Kitchen Sink | S10ai | 2016-02-09 | 14:49 |  | Aerator On | 7 | Nickel | 0.001 | U | mg/L | 0.046 | ug/L | 1 | ug/L | Final
54 | ai | Residential | 1st Floor | Kitchen Sink | S10ai | 2016-02-09 | 14:49 |  | Aerator On | 7 | Potassium | 1 | U | mg/L | 83 | ug/L | 1000 | ug/L | Final
54 | ai | Residential | 1st Floor | Kitchen Sink | S10ai | 2016-02-09 | 14:49 |  | Aerator On | 7 | Sodium | 4.9 |  | mg/L | 100 | ug/L | 1000 | ug/L | Final
91 | by | Residential | 1st Floor | Kitchen Sink | S09by | 2016-02-17 | 15:50 |  | No Filter |  | Aluminum | 0.2 | U | mg/L | 0.027 | mg/L | 0.2 | mg/L | Final
54 | ai | Residential | 1st Floor | Kitchen Sink | S10ai | 2016-02-09 | 14:49 |  | Aerator On | 7 | Cadmium | 0.5 | U | ug/L | 0.066 | ug/L | 0.5 | ug/L | Final
54 | ai | Residential | 1st Floor | Kitchen Sink | S10ai | 2016-02-09 | 14:49 |  | Aerator On | 7 | Magnesium | 8 |  | mg/L | 25 | ug/L | 250 | ug/L | Final
95 | aj | Residential | 1st Floor | Kitchen Sink | S10aj | 2016-02-10 | 09:09 | Took an extra bottle because main was on the other side of the street | No Filter | 10 | Chromium | 5 | U | ug/L | 0.00086 | mg/L | 0.005 | mg/L | Final
226 | bz | Residential | 1st Floor | Kitchen Sink | S09bz | 2016-02-17 | 18:28 | Home distanced max 40 ft away from street center line | No Filter | 6 | Aluminum | 0.2 | U | mg/L | 0.027 | mg/L | 0.2 | mg/L | Final
95 | aj | Residential | 1st Floor | Kitchen Sink | S10aj | 2016-02-10 | 09:09 | Took an extra bottle because main was on the other side of the street | No Filter | 10 | Cadmium | 2 | U | ug/L | 0.00021 | mg/L | 0.002 | mg/L | Final
95 | aj | Residential | 1st Floor | Kitchen Sink | S10aj | 2016-02-10 | 09:09 | Took an extra bottle because main was on the other side of the street | No Filter | 10 | Iron | 0.247 |  | mg/L | 0.016 | mg/L | 0.08 | mg/L | Final
95 | aj | Residential | 1st Floor | Kitchen Sink | S10aj | 2016-02-10 | 09:09 | Took an extra bottle because main was on the other side of the street | No Filter | 10 | Sodium | 5.12 |  | mg/L | 0.036 | mg/L | 0.4 | mg/L | Final
95 | aj | Residential | 1st Floor | Kitchen Sink | S10aj | 2016-02-10 | 09:09 | Took an extra bottle because main was on the other side of the street | No Filter | 10 | Potassium | 1.02 |  | mg/L | 0.072 | mg/L | 0.8 | mg/L | Final
95 | aj | Residential | 1st Floor | Kitchen Sink | S10aj | 2016-02-10 | 09:09 | Took an extra bottle because main was on the other side of the street | No Filter | 10 | Nickel | 0.006 | U | mg/L | 0.0018 | mg/L | 0.006 | mg/L | Final
95 | aj | Residential | 1st Floor | Kitchen Sink | S10aj | 2016-02-10 | 09:09 | Took an extra bottle because main was on the other side of the street | No Filter | 10 | Manganese | 0.008 | U | mg/L | 0.0016 | mg/L | 0.008 | mg/L | Final
95 | aj | Residential | 1st Floor | Kitchen Sink | S10aj | 2016-02-10 | 09:09 | Took an extra bottle because main was on the other side of the street | No Filter | 10 | Magnesium | 8.19 |  | mg/L | 0.022 | mg/L | 0.2 | mg/L | Final
95 | aj | Residential | 1st Floor | Kitchen Sink | S10aj | 2016-02-10 | 09:09 | Took an extra bottle because main was on the other side of the street | No Filter | 10 | Calcium | 28.1 |  | mg/L | 0.021 | mg/L | 0.2 | mg/L | Final
95 | aj | Residential | 1st Floor | Kitchen Sink | S10aj | 2016-02-10 | 09:09 | Took an extra bottle because main was on the other side of the street | No Filter | 10 | Zinc | 0.01 | U | mg/L | 1.2 | ug/L | 10 | ug/L | Final
95 | aj | Residential | 1st Floor | Kitchen Sink | S10aj | 2016-02-10 | 09:09 | Took an extra bottle because main was on the other side of the street | No Filter | 10 | Copper | 46.1 |  | ug/L | 0.14 | ug/L | 1 | ug/L | Final
95 | aj | Residential | 1st Floor | Kitchen Sink | S10aj | 2016-02-10 | 09:09 | Took an extra bottle because main was on the other side of the street | No Filter | 10 | Lead | 6.19 |  | ug/L | 0.012 | ug/L | 0.5 | ug/L | Final
95 | aj | Residential | 1st Floor | Kitchen Sink | S10aj | 2016-02-10 | 09:09 | Took an extra bottle because main was on the other side of the street | No Filter | 10 | Tin | 0.02 | U | mg/L | 0.0041 | mg/L | 0.02 | mg/L | Final
144 | ak | Residential | 1st Floor | Kitchen Sink | S10ak | 2016-02-10 | 11:29 | 2 weeks of stagnation | No Filter | 168 | Copper | 43.6 |  | ug/L | 0.14 | ug/L | 1 | ug/L | Final
144 | ak | Residential | 1st Floor | Kitchen Sink | S10ak | 2016-02-10 | 11:29 | 2 weeks of stagnation | No Filter | 168 | Zinc | 0.01 | U | mg/L | 1.2 | ug/L | 10 | ug/L | Final
144 | ak | Residential | 1st Floor | Kitchen Sink | S10ak | 2016-02-10 | 11:29 | 2 weeks of stagnation | No Filter | 168 | Lead | 1.46 |  | ug/L | 0.012 | ug/L | 0.5 | ug/L | Final
144 | ak | Residential | 1st Floor | Kitchen Sink | S10ak | 2016-02-10 | 11:29 | 2 weeks of stagnation | No Filter | 168 | Sodium | 5.3 |  | mg/L | 0.036 | mg/L | 0.4 | mg/L | Final
144 | ak | Residential | 1st Floor | Kitchen Sink | S10ak | 2016-02-10 | 11:29 | 2 weeks of stagnation | No Filter | 168 | Calcium | 29.5 |  | mg/L | 0.021 | mg/L | 0.2 | mg/L | Final
144 | ak | Residential | 1st Floor | Kitchen Sink | S10ak | 2016-02-10 | 11:29 | 2 weeks of stagnation | No Filter | 168 | Manganese | 0.008 | U | mg/L | 0.0016 | mg/L | 0.008 | mg/L | Final
144 | ak | Residential | 1st Floor | Kitchen Sink | S10ak | 2016-02-10 | 11:29 | 2 weeks of stagnation | No Filter | 168 | Potassium | 1.07 |  | mg/L | 0.072 | mg/L | 0.8 | mg/L | Final
144 | ak | Residential | 1st Floor | Kitchen Sink | S10ak | 2016-02-10 | 11:29 | 2 weeks of stagnation | No Filter | 168 | Magnesium | 8.42 |  | mg/L | 0.022 | mg/L | 0.2 | mg/L | Final
144 | ak | Residential | 1st Floor | Kitchen Sink | S10ak | 2016-02-10 | 11:29 | 2 weeks of stagnation | No Filter | 168 | Cadmium | 2 | U | ug/L | 0.00021 | mg/L | 0.002 | mg/L | Final
110 | c | Residential | 1st Floor | Kitchen Sink | S09c | 2016-01-28 | 13:35 |  | No Filter | 7 | Aluminum | 0.2 | U | mg/L | 0.027 | mg/L | 0.2 | mg/L | Final
144 | ak | Residential | 1st Floor | Kitchen Sink | S10ak | 2016-02-10 | 11:29 | 2 weeks of stagnation | No Filter | 168 | Iron | 0.08 | U | mg/L | 0.016 | mg/L | 0.08 | mg/L | Final
144 | ak | Residential | 1st Floor | Kitchen Sink | S10ak | 2016-02-10 | 11:29 | 2 weeks of stagnation | No Filter | 168 | Chromium | 5 | U | ug/L | 0.00086 | mg/L | 0.005 | mg/L | Final
144 | ak | Residential | 1st Floor | Kitchen Sink | S10ak | 2016-02-10 | 11:29 | 2 weeks of stagnation | No Filter | 168 | Nickel | 0.006 | U | mg/L | 0.0018 | mg/L | 0.006 | mg/L | Final
144 | ak | Residential | 1st Floor | Kitchen Sink | S10ak | 2016-02-10 | 11:29 | 2 weeks of stagnation | No Filter | 168 | Tin | 0.02 | U | mg/L | 0.0041 | mg/L | 0.02 | mg/L | Final
142 | al | Residential | 1st Floor | Kitchen Sink | S10al | 2016-02-10 | 12:27 | Per Resident during scheduling for Round 4, pre-stagnation flushing had not been conducted during Rounds 1-3 | No Filter | 13 | Copper | 83.8 |  | ug/L | 0.14 | ug/L | 1 | ug/L | Final
142 | al | Residential | 1st Floor | Kitchen Sink | S10al | 2016-02-10 | 12:27 | Per Resident during scheduling for Round 4, pre-stagnation flushing had not been conducted during Rounds 1-3 | No Filter | 13 | Lead | 21.7 |  | ug/L | 0.012 | ug/L | 0.5 | ug/L | Final
142 | al | Residential | 1st Floor | Kitchen Sink | S10al | 2016-02-10 | 12:27 | Per Resident during scheduling for Round 4, pre-stagnation flushing had not been conducted during Rounds 1-3 | No Filter | 13 | Zinc | 0.01 | U | mg/L | 1.2 | ug/L | 10 | ug/L | Final
142 | al | Residential | 1st Floor | Kitchen Sink | S10al | 2016-02-10 | 12:27 | Per Resident during scheduling for Round 4, pre-stagnation flushing had not been conducted during Rounds 1-3 | No Filter | 13 | Manganese | 0.008 | U | mg/L | 0.0016 | mg/L | 0.008 | mg/L | Final
142 | al | Residential | 1st Floor | Kitchen Sink | S10al | 2016-02-10 | 12:27 | Per Resident during scheduling for Round 4, pre-stagnation flushing had not been conducted during Rounds 1-3 | No Filter | 13 | Calcium | 27.9 |  | mg/L | 0.021 | mg/L | 0.2 | mg/L | Final
142 | al | Residential | 1st Floor | Kitchen Sink | S10al | 2016-02-10 | 12:27 | Per Resident during scheduling for Round 4, pre-stagnation flushing had not been conducted during Rounds 1-3 | No Filter | 13 | Cadmium | 2 | U | ug/L | 0.00021 | mg/L | 0.002 | mg/L | Final
142 | al | Residential | 1st Floor | Kitchen Sink | S10al | 2016-02-10 | 12:27 | Per Resident during scheduling for Round 4, pre-stagnation flushing had not been conducted during Rounds 1-3 | No Filter | 13 | Chromium | 5 | U | ug/L | 0.00086 | mg/L | 0.005 | mg/L | Final
63 | cc | Residential | 1st Floor | Kitchen Sink | S09cc | 2016-02-18 | 07:13 |  | No Filter | 9 | Aluminum | 0.2 | U | mg/L | 0.0087 | mg/L |  | mg/L | Final
142 | al | Residential | 1st Floor | Kitchen Sink | S10al | 2016-02-10 | 12:27 | Per Resident during scheduling for Round 4, pre-stagnation flushing had not been conducted during Rounds 1-3 | No Filter | 13 | Nickel | 0.006 | U | mg/L | 0.0018 | mg/L | 0.006 | mg/L | Final
142 | al | Residential | 1st Floor | Kitchen Sink | S10al | 2016-02-10 | 12:27 | Per Resident during scheduling for Round 4, pre-stagnation flushing had not been conducted during Rounds 1-3 | No Filter | 13 | Sodium | 5.11 |  | mg/L | 0.036 | mg/L | 0.4 | mg/L | Final
142 | al | Residential | 1st Floor | Kitchen Sink | S10al | 2016-02-10 | 12:27 | Per Resident during scheduling for Round 4, pre-stagnation flushing had not been conducted during Rounds 1-3 | No Filter | 13 | Potassium | 0.99 |  | mg/L | 0.072 | mg/L | 0.8 | mg/L | Final
142 | al | Residential | 1st Floor | Kitchen Sink | S10al | 2016-02-10 | 12:27 | Per Resident during scheduling for Round 4, pre-stagnation flushing had not been conducted during Rounds 1-3 | No Filter | 13 | Magnesium | 8.21 |  | mg/L | 0.022 | mg/L | 0.2 | mg/L | Final
142 | al | Residential | 1st Floor | Kitchen Sink | S10al | 2016-02-10 | 12:27 | Per Resident during scheduling for Round 4, pre-stagnation flushing had not been conducted during Rounds 1-3 | No Filter | 13 | Iron | 0.219 |  | mg/L | 0.016 | mg/L | 0.08 | mg/L | Final
124 | am | Residential | 1st Floor | Kitchen Sink | S10am | 2016-02-10 | 08:13 |  | No Filter | 9 | Potassium | 0.98 |  | mg/L | 0.072 | mg/L | 0.8 | mg/L | Final
124 | am | Residential | 1st Floor | Kitchen Sink | S10am | 2016-02-10 | 08:13 |  | No Filter | 9 | Magnesium | 7.66 |  | mg/L | 0.022 | mg/L | 0.2 | mg/L | Final
124 | am | Residential | 1st Floor | Kitchen Sink | S10am | 2016-02-10 | 08:13 |  | No Filter | 9 | Manganese | 0.008 | U | mg/L | 0.0016 | mg/L | 0.008 | mg/L | Final
225 | cd | Residential | 1st Floor | Kitchen Sink | S09cd | 2016-02-18 | 07:14 | Filter grab previously done by USEPA also new filter installed previously installed by USEPA 2/17/16. | No Filter | 6 | Aluminum | 0.2 | U | mg/L | 0.0087 | mg/L |  | mg/L | Final
124 | am | Residential | 1st Floor | Kitchen Sink | S10am | 2016-02-10 | 08:13 |  | No Filter | 9 | Lead | 6.22 |  | ug/L | 0.012 | ug/L | 0.5 | ug/L | Final
124 | am | Residential | 1st Floor | Kitchen Sink | S10am | 2016-02-10 | 08:13 |  | No Filter | 9 | Cadmium | 2 | U | ug/L | 0.00021 | mg/L | 0.002 | mg/L | Final
124 | am | Residential | 1st Floor | Kitchen Sink | S10am | 2016-02-10 | 08:13 |  | No Filter | 9 | Zinc | 0.246 |  | mg/L | 1.2 | ug/L | 10 | ug/L | Final
124 | am | Residential | 1st Floor | Kitchen Sink | S10am | 2016-02-10 | 08:13 |  | No Filter | 9 | Sodium | 4.79 |  | mg/L | 0.036 | mg/L | 0.4 | mg/L | Final
124 | am | Residential | 1st Floor | Kitchen Sink | S10am | 2016-02-10 | 08:13 |  | No Filter | 9 | Nickel | 0.006 | U | mg/L | 0.0018 | mg/L | 0.006 | mg/L | Final
124 | am | Residential | 1st Floor | Kitchen Sink | S10am | 2016-02-10 | 08:13 |  | No Filter | 9 | Chromium | 5 | U | ug/L | 0.00086 | mg/L | 0.005 | mg/L | Final
124 | am | Residential | 1st Floor | Kitchen Sink | S10am | 2016-02-10 | 08:13 |  | No Filter | 9 | Iron | 0.08 | U | mg/L | 0.016 | mg/L | 0.08 | mg/L | Final
124 | am | Residential | 1st Floor | Kitchen Sink | S10am | 2016-02-10 | 08:13 |  | No Filter | 9 | Calcium | 26 |  | mg/L | 0.021 | mg/L | 0.2 | mg/L | Final
124 | am | Residential | 1st Floor | Kitchen Sink | S10am | 2016-02-10 | 08:13 |  | No Filter | 9 | Copper | 5.2 |  | ug/L | 0.14 | ug/L | 1 | ug/L | Final
133 | as | Residential | 1st Floor | Kitchen Sink | S10as | 2016-02-10 | 07:11 |  | No Filter | 8 | Copper | 6.48 |  | ug/L | 0.14 | ug/L | 1 | ug/L | Final
133 | as | Residential | 1st Floor | Kitchen Sink | S10as | 2016-02-10 | 07:11 |  | No Filter | 8 | Lead | 12.3 |  | ug/L | 0.012 | ug/L | 0.5 | ug/L | Final
133 | as | Residential | 1st Floor | Kitchen Sink | S10as | 2016-02-10 | 07:11 |  | No Filter | 8 | Zinc | 0.0319 |  | mg/L | 1.2 | ug/L | 10 | ug/L | Final
133 | as | Residential | 1st Floor | Kitchen Sink | S10as | 2016-02-10 | 07:11 |  | No Filter | 8 | Nickel | 0.006 | U | mg/L | 0.0018 | mg/L | 0.006 | mg/L | Final
133 | as | Residential | 1st Floor | Kitchen Sink | S10as | 2016-02-10 | 07:11 |  | No Filter | 8 | Chromium | 5 | U | ug/L | 0.00086 | mg/L | 0.005 | mg/L | Final
117 | ce | Residential | 1st Floor | Kitchen Sink | S09ce | 2016-02-18 | 08:16 | Resident used water in bathroom sink for 2 seconds before remembering not to use water. Sampled from kitchen sink. | No Filter | 9 | Aluminum | 0.2 | U | mg/L | 0.027 | mg/L | 0.2 | mg/L | Final
133 | as | Residential | 1st Floor | Kitchen Sink | S10as | 2016-02-10 | 07:11 |  | No Filter | 8 | Cadmium | 2 | U | ug/L | 0.00021 | mg/L | 0.002 | mg/L | Final
133 | as | Residential | 1st Floor | Kitchen Sink | S10as | 2016-02-10 | 07:11 |  | No Filter | 8 | Sodium | 4.56 |  | mg/L | 0.036 | mg/L | 0.4 | mg/L | Final
133 | as | Residential | 1st Floor | Kitchen Sink | S10as | 2016-02-10 | 07:11 |  | No Filter | 8 | Calcium | 25.6 |  | mg/L | 0.021 | mg/L | 0.2 | mg/L | Final
133 | as | Residential | 1st Floor | Kitchen Sink | S10as | 2016-02-10 | 07:11 |  | No Filter | 8 | Iron | 0.0852 |  | mg/L | 0.016 | mg/L | 0.08 | mg/L | Final
133 | as | Residential | 1st Floor | Kitchen Sink | S10as | 2016-02-10 | 07:11 |  | No Filter | 8 | Manganese | 0.008 | U | mg/L | 0.0016 | mg/L | 0.008 | mg/L | Final
133 | as | Residential | 1st Floor | Kitchen Sink | S10as | 2016-02-10 | 07:11 |  | No Filter | 8 | Potassium | 0.951 |  | mg/L | 0.072 | mg/L | 0.8 | mg/L | Final
133 | as | Residential | 1st Floor | Kitchen Sink | S10as | 2016-02-10 | 07:11 |  | No Filter | 8 | Magnesium | 7.28 |  | mg/L | 0.022 | mg/L | 0.2 | mg/L | Final
133 | as | Residential | 1st Floor | Kitchen Sink | S10as | 2016-02-10 | 07:11 |  | No Filter | 8 | Tin | 0.02 | U | mg/L | 0.0041 | mg/L | 0.02 | mg/L | Final
189 | at | Residential | 1st Floor | Kitchen Sink | S10at | 2016-02-10 | 09:15 | Bathroom toilet had visible particulate and discoloration in the bowl water. We took a photo. | No Filter | 11 | Nickel | 0.006 | U | mg/L | 0.0018 | mg/L | 0.006 | mg/L | Final
189 | at | Residential | 1st Floor | Kitchen Sink | S10at | 2016-02-10 | 09:15 | Bathroom toilet had visible particulate and discoloration in the bowl water. We took a photo. | No Filter | 11 | Cadmium | 2 | U | ug/L | 0.00021 | mg/L | 0.002 | mg/L | Final
189 | at | Residential | 1st Floor | Kitchen Sink | S10at | 2016-02-10 | 09:15 | Bathroom toilet had visible particulate and discoloration in the bowl water. We took a photo. | No Filter | 11 | Potassium | 0.989 |  | mg/L | 0.072 | mg/L | 0.8 | mg/L | Final
189 | at | Residential | 1st Floor | Kitchen Sink | S10at | 2016-02-10 | 09:15 | Bathroom toilet had visible particulate and discoloration in the bowl water. We took a photo. | No Filter | 11 | Sodium | 4.9 |  | mg/L | 0.036 | mg/L | 0.4 | mg/L | Final
189 | at | Residential | 1st Floor | Kitchen Sink | S10at | 2016-02-10 | 09:15 | Bathroom toilet had visible particulate and discoloration in the bowl water. We took a photo. | No Filter | 11 | Chromium | 5 | U | ug/L | 0.00086 | mg/L | 0.005 | mg/L | Final
189 | at | Residential | 1st Floor | Kitchen Sink | S10at | 2016-02-10 | 09:15 | Bathroom toilet had visible particulate and discoloration in the bowl water. We took a photo. | No Filter | 11 | Magnesium | 7.82 |  | mg/L | 0.022 | mg/L | 0.2 | mg/L | Final
189 | at | Residential | 1st Floor | Kitchen Sink | S10at | 2016-02-10 | 09:15 | Bathroom toilet had visible particulate and discoloration in the bowl water. We took a photo. | No Filter | 11 | Iron | 0.393 |  | mg/L | 0.016 | mg/L | 0.08 | mg/L | Final
229 | cf | Residential | 1st Floor | Kitchen Sink | S09cf | 2016-02-18 | 09:12 |  | No Filter | 10 | Aluminum | 0.2 | U | mg/L | 0.027 | mg/L | 0.2 | mg/L | Final
189 | at | Residential | 1st Floor | Kitchen Sink | S10at | 2016-02-10 | 09:15 | Bathroom toilet had visible particulate and discoloration in the bowl water. We took a photo. | No Filter | 11 | Copper | 23.8 |  | ug/L | 0.14 | ug/L | 1 | ug/L | Final
189 | at | Residential | 1st Floor | Kitchen Sink | S10at | 2016-02-10 | 09:15 | Bathroom toilet had visible particulate and discoloration in the bowl water. We took a photo. | No Filter | 11 | Lead | 16.8 |  | ug/L | 0.012 | ug/L | 0.5 | ug/L | Final
189 | at | Residential | 1st Floor | Kitchen Sink | S10at | 2016-02-10 | 09:15 | Bathroom toilet had visible particulate and discoloration in the bowl water. We took a photo. | No Filter | 11 | Calcium | 26.8 |  | mg/L | 0.021 | mg/L | 0.2 | mg/L | Final
189 | at | Residential | 1st Floor | Kitchen Sink | S10at | 2016-02-10 | 09:15 | Bathroom toilet had visible particulate and discoloration in the bowl water. We took a photo. | No Filter | 11 | Zinc | 0.177 |  | mg/L | 1.2 | ug/L | 10 | ug/L | Final
189 | at | Residential | 1st Floor | Kitchen Sink | S10at | 2016-02-10 | 09:15 | Bathroom toilet had visible particulate and discoloration in the bowl water. We took a photo. | No Filter | 11 | Manganese | 0.0137 |  | mg/L | 0.0016 | mg/L | 0.008 | mg/L | Final
15 | av | Residential | 1st Floor | Kitchen Sink | S10av | 2016-02-10 | 11:02 |  | Aerator On | 6 | Lead | 1.37 |  | ug/L | 0.012 | ug/L | 0.5 | ug/L | Final
15 | av | Residential | 1st Floor | Kitchen Sink | S10av | 2016-02-10 | 11:02 |  | Aerator On | 6 | Copper | 1.87 |  | ug/L | 0.14 | ug/L | 1 | ug/L | Final
15 | av | Residential | 1st Floor | Kitchen Sink | S10av | 2016-02-10 | 11:02 |  | Aerator On | 6 | Zinc | 0.0329 |  | mg/L | 1.2 | ug/L | 10 | ug/L | Final
15 | av | Residential | 1st Floor | Kitchen Sink | S10av | 2016-02-10 | 11:02 |  | Aerator On | 6 | Magnesium | 7.97 |  | mg/L | 0.022 | mg/L | 0.2 | mg/L | Final
15 | av | Residential | 1st Floor | Kitchen Sink | S10av | 2016-02-10 | 11:02 |  | Aerator On | 6 | Sodium | 5 |  | mg/L | 0.036 | mg/L | 0.4 | mg/L | Final
15 | av | Residential | 1st Floor | Kitchen Sink | S10av | 2016-02-10 | 11:02 |  | Aerator On | 6 | Calcium | 27.3 |  | mg/L | 0.021 | mg/L | 0.2 | mg/L | Final
15 | av | Residential | 1st Floor | Kitchen Sink | S10av | 2016-02-10 | 11:02 |  | Aerator On | 6 | Cadmium | 2 | U | ug/L | 0.00021 | mg/L | 0.002 | mg/L | Final
111 | cg | Residential | 1st Floor | Kitchen Sink | S09cg | 2016-02-18 | 14:17 | Taken with pur fitting on, but filter off. | No Filter | 15 | Aluminum | 0.2 | U | mg/L | 0.0087 | mg/L |  | mg/L | Final
15 | av | Residential | 1st Floor | Kitchen Sink | S10av | 2016-02-10 | 11:02 |  | Aerator On | 6 | Chromium | 5 | U | ug/L | 0.00086 | mg/L | 0.005 | mg/L | Final
15 | av | Residential | 1st Floor | Kitchen Sink | S10av | 2016-02-10 | 11:02 |  | Aerator On | 6 | Iron | 0.08 | U | mg/L | 0.016 | mg/L | 0.08 | mg/L | Final
15 | av | Residential | 1st Floor | Kitchen Sink | S10av | 2016-02-10 | 11:02 |  | Aerator On | 6 | Potassium | 0.984 |  | mg/L | 0.072 | mg/L | 0.8 | mg/L | Final
15 | av | Residential | 1st Floor | Kitchen Sink | S10av | 2016-02-10 | 11:02 |  | Aerator On | 6 | Nickel | 0.006 | U | mg/L | 0.0018 | mg/L | 0.006 | mg/L | Final
15 | av | Residential | 1st Floor | Kitchen Sink | S10av | 2016-02-10 | 11:02 |  | Aerator On | 6 | Manganese | 0.008 | U | mg/L | 0.0016 | mg/L | 0.008 | mg/L | Final
41 | aw | Residential | 1st Floor | Kitchen Sink | S10aw | 2016-02-11 | 07:08 | Ran cold water before shutoff | No Filter | 7.5 | Calcium | 28.2 |  | mg/L | 0.021 | mg/L | 0.2 | mg/L | Final
41 | aw | Residential | 1st Floor | Kitchen Sink | S10aw | 2016-02-11 | 07:08 | Ran cold water before shutoff | No Filter | 7.5 | Iron | 0.232 |  | mg/L | 0.016 | mg/L | 0.08 | mg/L | Final
41 | aw | Residential | 1st Floor | Kitchen Sink | S10aw | 2016-02-11 | 07:08 | Ran cold water before shutoff | No Filter | 7.5 | Magnesium | 8.27 |  | mg/L | 0.022 | mg/L | 0.2 | mg/L | Final
41 | aw | Residential | 1st Floor | Kitchen Sink | S10aw | 2016-02-11 | 07:08 | Ran cold water before shutoff | No Filter | 7.5 | Cadmium | 2 | U | ug/L | 0.00021 | mg/L | 0.002 | mg/L | Final
145 | ch | Residential | 1st Floor | Kitchen Sink | S09ch | 2016-02-18 | 16:44 |  | No Filter | 17 | Aluminum | 0.2 | U | mg/L | 0.027 | mg/L | 0.2 | mg/L | Final
41 | aw | Residential | 1st Floor | Kitchen Sink | S10aw | 2016-02-11 | 07:08 | Ran cold water before shutoff | No Filter | 7.5 | Nickel | 0.006 | U | mg/L | 0.0018 | mg/L | 0.006 | mg/L | Final
41 | aw | Residential | 1st Floor | Kitchen Sink | S10aw | 2016-02-11 | 07:08 | Ran cold water before shutoff | No Filter | 7.5 | Potassium | 0.95 |  | mg/L | 0.072 | mg/L | 0.8 | mg/L | Final
41 | aw | Residential | 1st Floor | Kitchen Sink | S10aw | 2016-02-11 | 07:08 | Ran cold water before shutoff | No Filter | 7.5 | Sodium | 5.04 |  | mg/L | 0.036 | mg/L | 0.4 | mg/L | Final
41 | aw | Residential | 1st Floor | Kitchen Sink | S10aw | 2016-02-11 | 07:08 | Ran cold water before shutoff | No Filter | 7.5 | Chromium | 5 | U | ug/L | 0.00086 | mg/L | 0.005 | mg/L | Final
41 | aw | Residential | 1st Floor | Kitchen Sink | S10aw | 2016-02-11 | 07:08 | Ran cold water before shutoff | No Filter | 7.5 | Manganese | 0.008 | U | mg/L | 0.0016 | mg/L | 0.008 | mg/L | Final
41 | aw | Residential | 1st Floor | Kitchen Sink | S10aw | 2016-02-11 | 07:08 | Ran cold water before shutoff | No Filter | 7.5 | Lead | 1.49 |  | ug/L | 0.012 | ug/L | 0.5 | ug/L | Final
41 | aw | Residential | 1st Floor | Kitchen Sink | S10aw | 2016-02-11 | 07:08 | Ran cold water before shutoff | No Filter | 7.5 | Copper | 19.1 |  | ug/L | 0.14 | ug/L | 1 | ug/L | Final
41 | aw | Residential | 1st Floor | Kitchen Sink | S10aw | 2016-02-11 | 07:08 | Ran cold water before shutoff | No Filter | 7.5 | Zinc | 0.01 | U | mg/L | 1.2 | ug/L | 10 | ug/L | Final
41 | aw | Residential | 1st Floor | Kitchen Sink | S10aw | 2016-02-11 | 07:08 | Ran cold water before shutoff | No Filter | 7.5 | Tin | 0.02 | U | mg/L | 0.0041 | mg/L | 0.02 | mg/L | Final
174 | ax | Residential | 1st Floor | Kitchen Sink | S10ax | 2016-02-11 | 09:08 |  | No Filter | 10 | Nickel | 0.006 | U | mg/L | 0.0018 | mg/L | 0.006 | mg/L | Final
174 | ax | Residential | 1st Floor | Kitchen Sink | S10ax | 2016-02-11 | 09:08 |  | No Filter | 10 | Manganese | 0.00824 |  | mg/L | 0.0016 | mg/L | 0.008 | mg/L | Final
174 | ax | Residential | 1st Floor | Kitchen Sink | S10ax | 2016-02-11 | 09:08 |  | No Filter | 10 | Magnesium | 8.14 |  | mg/L | 0.022 | mg/L | 0.2 | mg/L | Final
174 | ax | Residential | 1st Floor | Kitchen Sink | S10ax | 2016-02-11 | 09:08 |  | No Filter | 10 | Iron | 0.22 |  | mg/L | 0.016 | mg/L | 0.08 | mg/L | Final
32 | ci | Residential | 1st Floor | Kitchen Sink | S09ci | 2016-02-18 | 16:50 | Sample S10ci was not filled all of the way. Filled to about 1 inch below shoulder of bottle | No Filter | 6 | Aluminum | 0.2 | U | mg/L | 0.027 | mg/L | 0.2 | mg/L | Final
174 | ax | Residential | 1st Floor | Kitchen Sink | S10ax | 2016-02-11 | 09:08 |  | No Filter | 10 | Cadmium | 2 | U | ug/L | 0.00021 | mg/L | 0.002 | mg/L | Final
174 | ax | Residential | 1st Floor | Kitchen Sink | S10ax | 2016-02-11 | 09:08 |  | No Filter | 10 | Sodium | 5 |  | mg/L | 0.036 | mg/L | 0.4 | mg/L | Final
174 | ax | Residential | 1st Floor | Kitchen Sink | S10ax | 2016-02-11 | 09:08 |  | No Filter | 10 | Calcium | 27.7 |  | mg/L | 0.021 | mg/L | 0.2 | mg/L | Final
174 | ax | Residential | 1st Floor | Kitchen Sink | S10ax | 2016-02-11 | 09:08 |  | No Filter | 10 | Potassium | 1.01 |  | mg/L | 0.072 | mg/L | 0.8 | mg/L | Final
174 | ax | Residential | 1st Floor | Kitchen Sink | S10ax | 2016-02-11 | 09:08 |  | No Filter | 10 | Chromium | 5 | U | ug/L | 0.00086 | mg/L | 0.005 | mg/L | Final
174 | ax | Residential | 1st Floor | Kitchen Sink | S10ax | 2016-02-11 | 09:08 |  | No Filter | 10 | Zinc | 0.0699 |  | mg/L | 1.2 | ug/L | 10 | ug/L | Final
174 | ax | Residential | 1st Floor | Kitchen Sink | S10ax | 2016-02-11 | 09:08 |  | No Filter | 10 | Copper | 16.1 |  | ug/L | 0.14 | ug/L | 1 | ug/L | Final
174 | ax | Residential | 1st Floor | Kitchen Sink | S10ax | 2016-02-11 | 09:08 |  | No Filter | 10 | Lead | 12.8 |  | ug/L | 0.012 | ug/L | 0.5 | ug/L | Final
174 | ax | Residential | 1st Floor | Kitchen Sink | S10ax | 2016-02-11 | 09:08 |  | No Filter | 10 | Tin | 0.02 | U | mg/L | 0.0041 | mg/L | 0.02 | mg/L | Final
143 | ay | Residential | 1st Floor | Kitchen Sink | S10ay | 2016-02-11 | 11:13 | Resident noticed hot water runs murky. We explained that draining hot water heater is good practice. | No Filter | 6 | Calcium | 28.2 |  | mg/L | 0.021 | mg/L | 0.2 | mg/L | Final
143 | ay | Residential | 1st Floor | Kitchen Sink | S10ay | 2016-02-11 | 11:13 | Resident noticed hot water runs murky. We explained that draining hot water heater is good practice. | No Filter | 6 | Manganese | 0.008 | U | mg/L | 0.0016 | mg/L | 0.008 | mg/L | Final
143 | ay | Residential | 1st Floor | Kitchen Sink | S10ay | 2016-02-11 | 11:13 | Resident noticed hot water runs murky. We explained that draining hot water heater is good practice. | No Filter | 6 | Sodium | 5.15 |  | mg/L | 0.036 | mg/L | 0.4 | mg/L | Final
143 | ay | Residential | 1st Floor | Kitchen Sink | S10ay | 2016-02-11 | 11:13 | Resident noticed hot water runs murky. We explained that draining hot water heater is good practice. | No Filter | 6 | Potassium | 1.16 |  | mg/L | 0.072 | mg/L | 0.8 | mg/L | Final
143 | ay | Residential | 1st Floor | Kitchen Sink | S10ay | 2016-02-11 | 11:13 | Resident noticed hot water runs murky. We explained that draining hot water heater is good practice. | No Filter | 6 | Nickel | 0.006 | U | mg/L | 0.0018 | mg/L | 0.006 | mg/L | Final
143 | ay | Residential | 1st Floor | Kitchen Sink | S10ay | 2016-02-11 | 11:13 | Resident noticed hot water runs murky. We explained that draining hot water heater is good practice. | No Filter | 6 | Cadmium | 2 | U | ug/L | 0.00021 | mg/L | 0.002 | mg/L | Final
143 | ay | Residential | 1st Floor | Kitchen Sink | S10ay | 2016-02-11 | 11:13 | Resident noticed hot water runs murky. We explained that draining hot water heater is good practice. | No Filter | 6 | Iron | 0.0901 |  | mg/L | 0.016 | mg/L | 0.08 | mg/L | Final
143 | ay | Residential | 1st Floor | Kitchen Sink | S10ay | 2016-02-11 | 11:13 | Resident noticed hot water runs murky. We explained that draining hot water heater is good practice. | No Filter | 6 | Magnesium | 8.47 |  | mg/L | 0.022 | mg/L | 0.2 | mg/L | Final
17 | ck | Residential | 1st Floor | Kitchen Sink | S09ck | 2016-02-19 | 08:12 | Resident said he hadn't run water "since yesterday" but couldn't name a specific time. Had not run water in at least 6 hours. | No Filter | 6 | Aluminum | 0.2 | U | mg/L | 0.027 | mg/L | 0.2 | mg/L | Final
143 | ay | Residential | 1st Floor | Kitchen Sink | S10ay | 2016-02-11 | 11:13 | Resident noticed hot water runs murky. We explained that draining hot water heater is good practice. | No Filter | 6 | Chromium | 5 | U | ug/L | 0.00086 | mg/L | 0.005 | mg/L | Final
143 | ay | Residential | 1st Floor | Kitchen Sink | S10ay | 2016-02-11 | 11:13 | Resident noticed hot water runs murky. We explained that draining hot water heater is good practice. | No Filter | 6 | Zinc | 0.01 | U | mg/L | 1.2 | ug/L | 10 | ug/L | Final
143 | ay | Residential | 1st Floor | Kitchen Sink | S10ay | 2016-02-11 | 11:13 | Resident noticed hot water runs murky. We explained that draining hot water heater is good practice. | No Filter | 6 | Lead | 0.5 | U | ug/L | 0.012 | ug/L | 0.5 | ug/L | Final
143 | ay | Residential | 1st Floor | Kitchen Sink | S10ay | 2016-02-11 | 11:13 | Resident noticed hot water runs murky. We explained that draining hot water heater is good practice. | No Filter | 6 | Copper | 13.3 |  | ug/L | 0.14 | ug/L | 1 | ug/L | Final
143 | ay | Residential | 1st Floor | Kitchen Sink | S10ay | 2016-02-11 | 11:13 | Resident noticed hot water runs murky. We explained that draining hot water heater is good practice. | No Filter | 6 | Tin | 0.02 | U | mg/L | 0.0041 | mg/L | 0.02 | mg/L | Final
131 | az | Residential | 1st Floor | Kitchen Sink | S10az | 2016-02-12 | 07:15 | Kitchen sink, no filter. | No Filter | 8 | Cadmium | 2 | U | ug/L | 0.00021 | mg/L | 0.002 | mg/L | Final
131 | az | Residential | 1st Floor | Kitchen Sink | S10az | 2016-02-12 | 07:15 | Kitchen sink, no filter. | No Filter | 8 | Potassium | 0.99 |  | mg/L | 0.072 | mg/L | 0.8 | mg/L | Final
131 | az | Residential | 1st Floor | Kitchen Sink | S10az | 2016-02-12 | 07:15 | Kitchen sink, no filter. | No Filter | 8 | Manganese | 0.008 | U | mg/L | 0.0016 | mg/L | 0.008 | mg/L | Final
131 | az | Residential | 1st Floor | Kitchen Sink | S10az | 2016-02-12 | 07:15 | Kitchen sink, no filter. | No Filter | 8 | Magnesium | 7.89 |  | mg/L | 0.022 | mg/L | 0.2 | mg/L | Final
131 | az | Residential | 1st Floor | Kitchen Sink | S10az | 2016-02-12 | 07:15 | Kitchen sink, no filter. | No Filter | 8 | Copper | 6.78 |  | ug/L | 0.14 | ug/L | 1 | ug/L | Final
131 | az | Residential | 1st Floor | Kitchen Sink | S10az | 2016-02-12 | 07:15 | Kitchen sink, no filter. | No Filter | 8 | Lead | 7.97 |  | ug/L | 0.012 | ug/L | 0.5 | ug/L | Final
131 | az | Residential | 1st Floor | Kitchen Sink | S10az | 2016-02-12 | 07:15 | Kitchen sink, no filter. | No Filter | 8 | Zinc | 0.01 | U | mg/L | 1.2 | ug/L | 10 | ug/L | Final
131 | az | Residential | 1st Floor | Kitchen Sink | S10az | 2016-02-12 | 07:15 | Kitchen sink, no filter. | No Filter | 8 | Sodium | 4.78 |  | mg/L | 0.036 | mg/L | 0.4 | mg/L | Final
131 | az | Residential | 1st Floor | Kitchen Sink | S10az | 2016-02-12 | 07:15 | Kitchen sink, no filter. | No Filter | 8 | Calcium | 26.9 |  | mg/L | 0.021 | mg/L | 0.2 | mg/L | Final
131 | az | Residential | 1st Floor | Kitchen Sink | S10az | 2016-02-12 | 07:15 | Kitchen sink, no filter. | No Filter | 8 | Iron | 0.08 | U | mg/L | 0.016 | mg/L | 0.08 | mg/L | Final
131 | az | Residential | 1st Floor | Kitchen Sink | S10az | 2016-02-12 | 07:15 | Kitchen sink, no filter. | No Filter | 8 | Chromium | 5 | U | ug/L | 0.00086 | mg/L | 0.005 | mg/L | Final
131 | az | Residential | 1st Floor | Kitchen Sink | S10az | 2016-02-12 | 07:15 | Kitchen sink, no filter. | No Filter | 8 | Nickel | 0.006 | U | mg/L | 0.0018 | mg/L | 0.006 | mg/L | Final
241 | cm | Residential | 1st Floor | Bathroom Sink | S09cm | 2016-02-19 | 10:46 |  | No Filter | 8 | Aluminum | 0.2 | U | mg/L | 0.027 | mg/L | 0.2 | mg/L | Final
131 | az | Residential | 1st Floor | Kitchen Sink | S10az | 2016-02-12 | 07:15 | Kitchen sink, no filter. | No Filter | 8 | Tin | 0.02 | U | mg/L | 0.0041 | mg/L | 0.02 | mg/L | Final
74 | b | Residential | 1st Floor | Kitchen Sink | S10b | 2016-01-28 | 15:33 |  | No Filter | 8 | Lead | 7.1 |  | ug/L | 0.012 | ug/L | 0.5 | ug/L | Final
74 | b | Residential | 1st Floor | Kitchen Sink | S10b | 2016-01-28 | 15:33 |  | No Filter | 8 | Zinc | 0.0142 |  | mg/L | 1.2 | ug/L | 10 | ug/L | Final
74 | b | Residential | 1st Floor | Kitchen Sink | S10b | 2016-01-28 | 15:33 |  | No Filter | 8 | Copper | 25.3 |  | ug/L | 0.14 | ug/L | 1 | ug/L | Final
74 | b | Residential | 1st Floor | Kitchen Sink | S10b | 2016-01-28 | 15:33 |  | No Filter | 8 | Sodium | 4.72 |  | mg/L | 0.036 | mg/L | 0.4 | mg/L | Final
74 | b | Residential | 1st Floor | Kitchen Sink | S10b | 2016-01-28 | 15:33 |  | No Filter | 8 | Magnesium | 7.69 |  | mg/L | 0.022 | mg/L | 0.2 | mg/L | Final
74 | b | Residential | 1st Floor | Kitchen Sink | S10b | 2016-01-28 | 15:33 |  | No Filter | 8 | Calcium | 26.2 |  | mg/L | 0.021 | mg/L | 0.2 | mg/L | Final
74 | b | Residential | 1st Floor | Kitchen Sink | S10b | 2016-01-28 | 15:33 |  | No Filter | 8 | Manganese | 0.008 | U | mg/L | 0.0016 | mg/L | 0.008 | mg/L | Final
74 | b | Residential | 1st Floor | Kitchen Sink | S10b | 2016-01-28 | 15:33 |  | No Filter | 8 | Potassium | 0.934 |  | mg/L | 0.072 | mg/L | 0.8 | mg/L | Final
74 | b | Residential | 1st Floor | Kitchen Sink | S10b | 2016-01-28 | 15:33 |  | No Filter | 8 | Iron | 0.0946 |  | mg/L | 0.016 | mg/L | 0.08 | mg/L | Final
152 | cq | Residential | 1st Floor | Kitchen Sink | S09cq | 2016-02-19 | 11:08 |  | No Filter | 6 | Aluminum | 0.2 | U | mg/L | 0.027 | mg/L | 0.2 | mg/L | Final
74 | b | Residential | 1st Floor | Kitchen Sink | S10b | 2016-01-28 | 15:33 |  | No Filter | 8 | Nickel | 0.006 | U | mg/L | 0.0018 | mg/L | 0.006 | mg/L | Final
74 | b | Residential | 1st Floor | Kitchen Sink | S10b | 2016-01-28 | 15:33 |  | No Filter | 8 | Cadmium | 2 | U | ug/L | 0.00021 | mg/L | 0.002 | mg/L | Final
74 | b | Residential | 1st Floor | Kitchen Sink | S10b | 2016-01-28 | 15:33 |  | No Filter | 8 | Chromium | 5 | U | ug/L | 0.00086 | mg/L | 0.005 | mg/L | Final
84 | bb | Residential | 1st Floor | Kitchen Sink | S10bb | 2016-02-12 | 09:23 |  | No Filter | 9 | Manganese | 0.00843 |  | mg/L | 0.0016 | mg/L | 0.008 | mg/L | Final
84 | bb | Residential | 1st Floor | Kitchen Sink | S10bb | 2016-02-12 | 09:23 |  | No Filter | 9 | Sodium | 4.97 |  | mg/L | 0.036 | mg/L | 0.4 | mg/L | Final
84 | bb | Residential | 1st Floor | Kitchen Sink | S10bb | 2016-02-12 | 09:23 |  | No Filter | 9 | Nickel | 0.006 | U | mg/L | 0.0018 | mg/L | 0.006 | mg/L | Final
84 | bb | Residential | 1st Floor | Kitchen Sink | S10bb | 2016-02-12 | 09:23 |  | No Filter | 9 | Magnesium | 8.13 |  | mg/L | 0.022 | mg/L | 0.2 | mg/L | Final
84 | bb | Residential | 1st Floor | Kitchen Sink | S10bb | 2016-02-12 | 09:23 |  | No Filter | 9 | Iron | 0.392 |  | mg/L | 0.016 | mg/L | 0.08 | mg/L | Final
84 | bb | Residential | 1st Floor | Kitchen Sink | S10bb | 2016-02-12 | 09:23 |  | No Filter | 9 | Chromium | 5 | U | ug/L | 0.00086 | mg/L | 0.005 | mg/L | Final
84 | bb | Residential | 1st Floor | Kitchen Sink | S10bb | 2016-02-12 | 09:23 |  | No Filter | 9 | Calcium | 27.5 |  | mg/L | 0.021 | mg/L | 0.2 | mg/L | Final
84 | bb | Residential | 1st Floor | Kitchen Sink | S10bb | 2016-02-12 | 09:23 |  | No Filter | 9 | Cadmium | 2 | U | ug/L | 0.00021 | mg/L | 0.002 | mg/L | Final
211 | cs | Residential | 1st Floor | Kitchen Sink | S09cs | 2016-02-20 | 07:19 | Kitchen sink in basement kitchen. | No Filter | 7 | Aluminum | 0.2 | U | mg/L | 0.027 | mg/L | 0.2 | mg/L | Final
84 | bb | Residential | 1st Floor | Kitchen Sink | S10bb | 2016-02-12 | 09:23 |  | No Filter | 9 | Potassium | 0.975 |  | mg/L | 0.072 | mg/L | 0.8 | mg/L | Final
84 | bb | Residential | 1st Floor | Kitchen Sink | S10bb | 2016-02-12 | 09:23 |  | No Filter | 9 | Zinc | 0.021 |  | mg/L | 1.2 | ug/L | 10 | ug/L | Final
84 | bb | Residential | 1st Floor | Kitchen Sink | S10bb | 2016-02-12 | 09:23 |  | No Filter | 9 | Copper | 117 |  | ug/L | 0.14 | ug/L | 1 | ug/L | Final
84 | bb | Residential | 1st Floor | Kitchen Sink | S10bb | 2016-02-12 | 09:23 |  | No Filter | 9 | Lead | 6.81 |  | ug/L | 0.012 | ug/L | 0.5 | ug/L | Final
84 | bb | Residential | 1st Floor | Kitchen Sink | S10bb | 2016-02-12 | 09:23 |  | No Filter | 9 | Tin | 0.02 | U | mg/L | 0.0041 | mg/L | 0.02 | mg/L | Final
105 | bc | Residential | 1st Floor | Kitchen Sink | S10bc | 2016-02-12 | 07:25 | Bypassed whole house and RO filters | No Filter | 7 | Sodium | 39 |  | mg/L | 0.036 | mg/L | 0.4 | mg/L | Final
105 | bc | Residential | 1st Floor | Kitchen Sink | S10bc | 2016-02-12 | 07:25 | Bypassed whole house and RO filters | No Filter | 7 | Iron | 0.26 |  | mg/L | 0.016 | mg/L | 0.08 | mg/L | Final
105 | bc | Residential | 1st Floor | Kitchen Sink | S10bc | 2016-02-12 | 07:25 | Bypassed whole house and RO filters | No Filter | 7 | Chromium | 5 | U | ug/L | 0.00086 | mg/L | 0.005 | mg/L | Final
105 | bc | Residential | 1st Floor | Kitchen Sink | S10bc | 2016-02-12 | 07:25 | Bypassed whole house and RO filters | No Filter | 7 | Calcium | 2.18 |  | mg/L | 0.021 | mg/L | 0.2 | mg/L | Final
105 | bc | Residential | 1st Floor | Kitchen Sink | S10bc | 2016-02-12 | 07:25 | Bypassed whole house and RO filters | No Filter | 7 | Cadmium | 2 | U | ug/L | 0.00021 | mg/L | 0.002 | mg/L | Final
88 | ct | Residential | 1st Floor | Kitchen Sink | S09ct | 2016-02-20 | 07:14 |  | No Filter | 10 | Aluminum | 0.2 | U | mg/L | 0.027 | mg/L | 0.2 | mg/L | Final
105 | bc | Residential | 1st Floor | Kitchen Sink | S10bc | 2016-02-12 | 07:25 | Bypassed whole house and RO filters | No Filter | 7 | Magnesium | 0.853 |  | mg/L | 0.022 | mg/L | 0.2 | mg/L | Final
105 | bc | Residential | 1st Floor | Kitchen Sink | S10bc | 2016-02-12 | 07:25 | Bypassed whole house and RO filters | No Filter | 7 | Nickel | 0.006 | U | mg/L | 0.0018 | mg/L | 0.006 | mg/L | Final
105 | bc | Residential | 1st Floor | Kitchen Sink | S10bc | 2016-02-12 | 07:25 | Bypassed whole house and RO filters | No Filter | 7 | Potassium | 0.8 | U | mg/L | 0.072 | mg/L | 0.8 | mg/L | Final
105 | bc | Residential | 1st Floor | Kitchen Sink | S10bc | 2016-02-12 | 07:25 | Bypassed whole house and RO filters | No Filter | 7 | Manganese | 0.008 | U | mg/L | 0.0016 | mg/L | 0.008 | mg/L | Final
105 | bc | Residential | 1st Floor | Kitchen Sink | S10bc | 2016-02-12 | 07:25 | Bypassed whole house and RO filters | No Filter | 7 | Lead | 2.19 |  | ug/L | 0.012 | ug/L | 0.5 | ug/L | Final
105 | bc | Residential | 1st Floor | Kitchen Sink | S10bc | 2016-02-12 | 07:25 | Bypassed whole house and RO filters | No Filter | 7 | Zinc | 0.683 | D | mg/L | 12 | ug/L | 100 | ug/L | Final
105 | bc | Residential | 1st Floor | Kitchen Sink | S10bc | 2016-02-12 | 07:25 | Bypassed whole house and RO filters | No Filter | 7 | Copper | 19.2 |  | ug/L | 0.14 | ug/L | 1 | ug/L | Final
105 | bc | Residential | 1st Floor | Kitchen Sink | S10bc | 2016-02-12 | 07:25 | Bypassed whole house and RO filters | No Filter | 7 | Tin | 0.02 | U | mg/L | 0.0041 | mg/L | 0.02 | mg/L | Final
99 | bd | Residential | 1st Floor | Kitchen Sink | S10bd | 2016-02-12 | 10:41 |  | No Filter | 5 | Copper | 33.9 |  | ug/L | 0.14 | ug/L | 1 | ug/L | Final
99 | bd | Residential | 1st Floor | Kitchen Sink | S10bd | 2016-02-12 | 10:41 |  | No Filter | 5 | Zinc | 0.01 | U | mg/L | 1.2 | ug/L | 10 | ug/L | Final
99 | bd | Residential | 1st Floor | Kitchen Sink | S10bd | 2016-02-12 | 10:41 |  | No Filter | 5 | Lead | 0.5 | U | ug/L | 0.012 | ug/L | 0.5 | ug/L | Final
200 | cw | Residential | 1st Floor | Kitchen Sink | S09cw | 2016-02-20 | 08:33 | Could not remove the aerator which I believe to be a water saver type - it had a swivel connection - homeowner said the water flow is weak (when this water saver is on). | Aerator On | 11 | Aluminum | 0.2 | U | mg/L | 0.027 | mg/L | 0.2 | mg/L | Final
99 | bd | Residential | 1st Floor | Kitchen Sink | S10bd | 2016-02-12 | 10:41 |  | No Filter | 5 | Iron | 0.13 |  | mg/L | 0.016 | mg/L | 0.08 | mg/L | Final
99 | bd | Residential | 1st Floor | Kitchen Sink | S10bd | 2016-02-12 | 10:41 |  | No Filter | 5 | Potassium | 1.2 |  | mg/L | 0.072 | mg/L | 0.8 | mg/L | Final
99 | bd | Residential | 1st Floor | Kitchen Sink | S10bd | 2016-02-12 | 10:41 |  | No Filter | 5 | Nickel | 0.006 | U | mg/L | 0.0018 | mg/L | 0.006 | mg/L | Final
99 | bd | Residential | 1st Floor | Kitchen Sink | S10bd | 2016-02-12 | 10:41 |  | No Filter | 5 | Magnesium | 7.82 |  | mg/L | 0.022 | mg/L | 0.2 | mg/L | Final
99 | bd | Residential | 1st Floor | Kitchen Sink | S10bd | 2016-02-12 | 10:41 |  | No Filter | 5 | Chromium | 5 | U | ug/L | 0.00086 | mg/L | 0.005 | mg/L | Final
99 | bd | Residential | 1st Floor | Kitchen Sink | S10bd | 2016-02-12 | 10:41 |  | No Filter | 5 | Cadmium | 2 | U | ug/L | 0.00021 | mg/L | 0.002 | mg/L | Final
99 | bd | Residential | 1st Floor | Kitchen Sink | S10bd | 2016-02-12 | 10:41 |  | No Filter | 5 | Sodium | 4.97 |  | mg/L | 0.036 | mg/L | 0.4 | mg/L | Final
99 | bd | Residential | 1st Floor | Kitchen Sink | S10bd | 2016-02-12 | 10:41 |  | No Filter | 5 | Manganese | 0.008 | U | mg/L | 0.0016 | mg/L | 0.008 | mg/L | Final
99 | bd | Residential | 1st Floor | Kitchen Sink | S10bd | 2016-02-12 | 10:41 |  | No Filter | 5 | Calcium | 26.8 |  | mg/L | 0.021 | mg/L | 0.2 | mg/L | Final
27 | bj | Residential | 1st Floor | Kitchen Sink | S10bj | 2016-02-16 | 07:15 |  | No Filter | 7 | Sodium | 4.86 | J | mg/L |  |  | 5 | mg/L | Final
27 | bj | Residential | 1st Floor | Kitchen Sink | S10bj | 2016-02-16 | 07:15 |  | No Filter | 7 | Cadmium | 1 | U | ug/L |  |  | 1 | ug/L | Final
27 | bj | Residential | 1st Floor | Kitchen Sink | S10bj | 2016-02-16 | 07:15 |  | No Filter | 7 | Chromium | 2 | U | ug/L |  |  | 2 | ug/L | Final
27 | bj | Residential | 1st Floor | Kitchen Sink | S10bj | 2016-02-16 | 07:15 |  | No Filter | 7 | Zinc | 0.0031 |  | mg/L |  |  | 2 | ug/L | Final
27 | bj | Residential | 1st Floor | Kitchen Sink | S10bj | 2016-02-16 | 07:15 |  | No Filter | 7 | Manganese | 0.005 | U | mg/L |  |  | 5 | ug/L | Final
27 | bj | Residential | 1st Floor | Kitchen Sink | S10bj | 2016-02-16 | 07:15 |  | No Filter | 7 | Magnesium | 7.8 |  | mg/L |  |  | 2 | mg/L | Final
27 | bj | Residential | 1st Floor | Kitchen Sink | S10bj | 2016-02-16 | 07:15 |  | No Filter | 7 | Lead | 8.6 |  | ug/L |  |  | 1 | ug/L | Final
27 | bj | Residential | 1st Floor | Kitchen Sink | S10bj | 2016-02-16 | 07:15 |  | No Filter | 7 | Iron | 0.066 |  | mg/L |  |  | 50 | ug/L | Final
27 | bj | Residential | 1st Floor | Kitchen Sink | S10bj | 2016-02-16 | 07:15 |  | No Filter | 7 | Calcium | 27.3 |  | mg/L |  |  | 2 | mg/L | Final
27 | bj | Residential | 1st Floor | Kitchen Sink | S10bj | 2016-02-16 | 07:15 |  | No Filter | 7 | Copper | 3.4 |  | ug/L |  |  | 2 | ug/L | Final
90 | bk | Residential | 1st Floor | Kitchen Sink | S10bk | 2016-02-16 | 08:12 | All samples are field preserved with nitric acid (HNO3) | No Filter | 6 | Copper | 4.6 |  | ug/L |  |  | 2 | ug/L | Final
90 | bk | Residential | 1st Floor | Kitchen Sink | S10bk | 2016-02-16 | 08:12 | All samples are field preserved with nitric acid (HNO3) | No Filter | 6 | Lead | 0.35 | UJ | ug/L |  |  | 1 | ug/L | Final
470 | cx | Residential | 1st Floor | Kitchen Sink | S09cx | 2016-02-21 | 07:15 |  |  | 6 | Aluminum | 0.2 | U | mg/L | 0.027 | mg/L | 0.2 | mg/L | Final
90 | bk | Residential | 1st Floor | Kitchen Sink | S10bk | 2016-02-16 | 08:12 | All samples are field preserved with nitric acid (HNO3) | No Filter | 6 | Sodium | 4.68 | J | mg/L |  |  | 5 | mg/L | Final
90 | bk | Residential | 1st Floor | Kitchen Sink | S10bk | 2016-02-16 | 08:12 | All samples are field preserved with nitric acid (HNO3) | No Filter | 6 | Calcium | 26.9 |  | mg/L |  |  | 2 | mg/L | Final
90 | bk | Residential | 1st Floor | Kitchen Sink | S10bk | 2016-02-16 | 08:12 | All samples are field preserved with nitric acid (HNO3) | No Filter | 6 | Zinc | 0.0062 |  | mg/L |  |  | 2 | ug/L | Final
90 | bk | Residential | 1st Floor | Kitchen Sink | S10bk | 2016-02-16 | 08:12 | All samples are field preserved with nitric acid (HNO3) | No Filter | 6 | Potassium | 1.04 | J | mg/L |  |  | 2 | mg/L | Final
90 | bk | Residential | 1st Floor | Kitchen Sink | S10bk | 2016-02-16 | 08:12 | All samples are field preserved with nitric acid (HNO3) | No Filter | 6 | Nickel | 0.0018 |  | mg/L |  |  | 1 | ug/L | Final
90 | bk | Residential | 1st Floor | Kitchen Sink | S10bk | 2016-02-16 | 08:12 | All samples are field preserved with nitric acid (HNO3) | No Filter | 6 | Manganese | 0.005 | U | mg/L |  |  | 5 | ug/L | Final
90 | bk | Residential | 1st Floor | Kitchen Sink | S10bk | 2016-02-16 | 08:12 | All samples are field preserved with nitric acid (HNO3) | No Filter | 6 | Iron | 0.05 | U | mg/L |  |  | 50 | ug/L | Final
90 | bk | Residential | 1st Floor | Kitchen Sink | S10bk | 2016-02-16 | 08:12 | All samples are field preserved with nitric acid (HNO3) | No Filter | 6 | Cadmium | 1 | U | ug/L |  |  | 1 | ug/L | Final
90 | bk | Residential | 1st Floor | Kitchen Sink | S10bk | 2016-02-16 | 08:12 | All samples are field preserved with nitric acid (HNO3) | No Filter | 6 | Chromium | 2 | U | ug/L |  |  | 2 | ug/L | Final
90 | bk | Residential | 1st Floor | Kitchen Sink | S10bk | 2016-02-16 | 08:12 | All samples are field preserved with nitric acid (HNO3) | No Filter | 6 | Magnesium | 7.65 |  | mg/L |  |  | 2 | mg/L | Final
449 | eh | Residential | 1st Floor | Kitchen Sink | S10eh | 2016-03-16 | 15:24 |  | No Filter | 6.5 | Copper | 21.3 |  | ug/L | 0.14 | ug/L | 1 | ug/L | Final
449 | eh | Residential | 1st Floor | Kitchen Sink | S10eh | 2016-03-16 | 15:24 |  | No Filter | 6.5 | Manganese | 0.008 | U | mg/L | 0.0016 | mg/L | 0.008 | mg/L | Final
449 | eh | Residential | 1st Floor | Kitchen Sink | S10eh | 2016-03-16 | 15:24 |  | No Filter | 6.5 | Potassium | 0.946 |  | mg/L | 0.072 | mg/L | 0.8 | mg/L | Final
471 | cy | Residential | 1st Floor | Kitchen Sink | S09cy | 2016-02-21 | 08:14 |  | Aerator On | 9.5 | Aluminum | 0.2 | U | mg/L | 0.027 | mg/L | 0.2 | mg/L | Final
449 | eh | Residential | 1st Floor | Kitchen Sink | S10eh | 2016-03-16 | 15:24 |  | No Filter | 6.5 | Cadmium | 2 | U | ug/L | 0.00021 | mg/L | 0.002 | mg/L | Final
449 | eh | Residential | 1st Floor | Kitchen Sink | S10eh | 2016-03-16 | 15:24 |  | No Filter | 6.5 | Iron | 0.0981 |  | mg/L | 0.016 | mg/L | 0.08 | mg/L | Final
449 | eh | Residential | 1st Floor | Kitchen Sink | S10eh | 2016-03-16 | 15:24 |  | No Filter | 6.5 | Sodium | 4.56 |  | mg/L | 0.036 | mg/L | 0.4 | mg/L | Final
449 | eh | Residential | 1st Floor | Kitchen Sink | S10eh | 2016-03-16 | 15:24 |  | No Filter | 6.5 | Lead | 20.2 |  | ug/L | 0.012 | ug/L | 0.5 | ug/L | Final
449 | eh | Residential | 1st Floor | Kitchen Sink | S10eh | 2016-03-16 | 15:24 |  | No Filter | 6.5 | Zinc | 0.0357 |  | mg/L | 1.2 | ug/L | 10 | ug/L | Final
449 | eh | Residential | 1st Floor | Kitchen Sink | S10eh | 2016-03-16 | 15:24 |  | No Filter | 6.5 | Nickel | 0.006 | U | mg/L | 0.0018 | mg/L | 0.006 | mg/L | Final
449 | eh | Residential | 1st Floor | Kitchen Sink | S10eh | 2016-03-16 | 15:24 |  | No Filter | 6.5 | Calcium | 26.3 |  | mg/L | 0.021 | mg/L | 0.2 | mg/L | Final
714 | ei | Residential | 1st Floor | Kitchen Sink | S10ei | 2016-05-12 | 15:54 |  | Aerator On | 11 | Lead | 0.96 |  | ug/L | 0.04 | ug/L | 0.5 | ug/L | Final
714 | ei | Residential | 1st Floor | Kitchen Sink | S10ei | 2016-05-12 | 15:54 |  | Aerator On | 11 | Copper | 190 |  | ug/L | 0.07 | ug/L | 1 | ug/L | Final
714 | ei | Residential | 1st Floor | Kitchen Sink | S10ei | 2016-05-12 | 15:54 |  | Aerator On | 11 | Zinc | 0.0244 |  | mg/L | 0.69 | ug/L | 10 | ug/L | Final
714 | ei | Residential | 1st Floor | Kitchen Sink | S10ei | 2016-05-12 | 15:54 |  | Aerator On | 11 | Chromium | 5 | U | ug/L | 0.00086 | mg/L | 0.005 | mg/L | Final
714 | ei | Residential | 1st Floor | Kitchen Sink | S10ei | 2016-05-12 | 15:54 |  | Aerator On | 11 | Magnesium | 7.83 |  | mg/L | 0.022 | mg/L | 0.2 | mg/L | Final
714 | ei | Residential | 1st Floor | Kitchen Sink | S10ei | 2016-05-12 | 15:54 |  | Aerator On | 11 | Potassium | 1.08 |  | mg/L | 0.072 | mg/L | 0.8 | mg/L | Final
714 | ei | Residential | 1st Floor | Kitchen Sink | S10ei | 2016-05-12 | 15:54 |  | Aerator On | 11 | Nickel | 0.006 | U | mg/L | 0.0018 | mg/L | 0.006 | mg/L | Final
714 | ei | Residential | 1st Floor | Kitchen Sink | S10ei | 2016-05-12 | 15:54 |  | Aerator On | 11 | Cadmium | 2 | U | ug/L | 0.00021 | mg/L | 0.002 | mg/L | Final
81 | d | Residential | 1st Floor | Kitchen Sink | S09d | 2016-01-28 | 18:35 |  | No Filter | 10 | Aluminum | 0.2 | U | mg/L | 0.027 | mg/L | 0.2 | mg/L | Final
714 | ei | Residential | 1st Floor | Kitchen Sink | S10ei | 2016-05-12 | 15:54 |  | Aerator On | 11 | Manganese | 0.00871 |  | mg/L | 0.0016 | mg/L | 0.008 | mg/L | Final
714 | ei | Residential | 1st Floor | Kitchen Sink | S10ei | 2016-05-12 | 15:54 |  | Aerator On | 11 | Calcium | 28.1 |  | mg/L | 0.021 | mg/L | 0.2 | mg/L | Final
714 | ei | Residential | 1st Floor | Kitchen Sink | S10ei | 2016-05-12 | 15:54 |  | Aerator On | 11 | Tin | 0.02 | U | mg/L | 0.0041 | mg/L | 0.02 | mg/L | Final
714 | ei | Residential | 1st Floor | Kitchen Sink | S10ei | 2016-05-12 | 15:54 |  | Aerator On | 11 | Iron | 0.275 |  | mg/L | 0.016 | mg/L | 0.08 | mg/L | Final
714 | ei | Residential | 1st Floor | Kitchen Sink | S10ei | 2016-05-12 | 15:54 |  | Aerator On | 11 | Sodium | 5.08 |  | mg/L | 0.036 | mg/L | 0.4 | mg/L | Final
80 | f | Residential | 1st Floor | Kitchen Sink | S10f | 2016-01-30 | 10:12 | Toilet used at midnight, ran wash at 9pm. PUR filter removed before sampling; new PUR filter installed after. | No Filter | 10 | Iron | 0.08 | U | mg/L | 0.016 | mg/L | 0.08 | mg/L | Final
80 | f | Residential | 1st Floor | Kitchen Sink | S10f | 2016-01-30 | 10:12 | Toilet used at midnight, ran wash at 9pm. PUR filter removed before sampling; new PUR filter installed after. | No Filter | 10 | Manganese | 0.008 | U | mg/L | 0.0016 | mg/L | 0.008 | mg/L | Final
80 | f | Residential | 1st Floor | Kitchen Sink | S10f | 2016-01-30 | 10:12 | Toilet used at midnight, ran wash at 9pm. PUR filter removed before sampling; new PUR filter installed after. | No Filter | 10 | Cadmium | 2 | U | ug/L | 0.00021 | mg/L | 0.002 | mg/L | Final
80 | f | Residential | 1st Floor | Kitchen Sink | S10f | 2016-01-30 | 10:12 | Toilet used at midnight, ran wash at 9pm. PUR filter removed before sampling; new PUR filter installed after. | No Filter | 10 | Sodium | 4.63 |  | mg/L | 0.036 | mg/L | 0.4 | mg/L | Final
80 | f | Residential | 1st Floor | Kitchen Sink | S10f | 2016-01-30 | 10:12 | Toilet used at midnight, ran wash at 9pm. PUR filter removed before sampling; new PUR filter installed after. | No Filter | 10 | Potassium | 0.94 |  | mg/L | 0.072 | mg/L | 0.8 | mg/L | Final
80 | f | Residential | 1st Floor | Kitchen Sink | S10f | 2016-01-30 | 10:12 | Toilet used at midnight, ran wash at 9pm. PUR filter removed before sampling; new PUR filter installed after. | No Filter | 10 | Calcium | 26.8 |  | mg/L | 0.021 | mg/L | 0.2 | mg/L | Final
303 | dx | Residential | 1st Floor | Kitchen Sink | S09dx | 2016-02-27 | 09:05 |  | No Filter | 9 | Aluminum | 0.2 | U | mg/L | 0.027 | mg/L | 0.2 | mg/L | Final
80 | f | Residential | 1st Floor | Kitchen Sink | S10f | 2016-01-30 | 10:12 | Toilet used at midnight, ran wash at 9pm. PUR filter removed before sampling; new PUR filter installed after. | No Filter | 10 | Chromium | 5 | U | ug/L | 0.00086 | mg/L | 0.005 | mg/L | Final
80 | f | Residential | 1st Floor | Kitchen Sink | S10f | 2016-01-30 | 10:12 | Toilet used at midnight, ran wash at 9pm. PUR filter removed before sampling; new PUR filter installed after. | No Filter | 10 | Magnesium | 7.52 |  | mg/L | 0.022 | mg/L | 0.2 | mg/L | Final
80 | f | Residential | 1st Floor | Kitchen Sink | S10f | 2016-01-30 | 10:12 | Toilet used at midnight, ran wash at 9pm. PUR filter removed before sampling; new PUR filter installed after. | No Filter | 10 | Nickel | 0.006 | U | mg/L | 0.0018 | mg/L | 0.006 | mg/L | Final
80 | f | Residential | 1st Floor | Kitchen Sink | S10f | 2016-01-30 | 10:12 | Toilet used at midnight, ran wash at 9pm. PUR filter removed before sampling; new PUR filter installed after. | No Filter | 10 | Lead | 8.12 |  | ug/L | 0.012 | ug/L | 0.5 | ug/L | Final
80 | f | Residential | 1st Floor | Kitchen Sink | S10f | 2016-01-30 | 10:12 | Toilet used at midnight, ran wash at 9pm. PUR filter removed before sampling; new PUR filter installed after. | No Filter | 10 | Copper | 47.4 | D | ug/L | 1.4 | ug/L | 10 | ug/L | Final
80 | f | Residential | 1st Floor | Kitchen Sink | S10f | 2016-01-30 | 10:12 | Toilet used at midnight, ran wash at 9pm. PUR filter removed before sampling; new PUR filter installed after. | No Filter | 10 | Zinc | 0.1 | UD | mg/L | 12 | ug/L | 100 | ug/L | Final
190 | g | Residential | 1st Floor | Kitchen Sink | S10g | 2016-01-31 | 08:43 | Kitchen (no filter) >8.5 hr stagnation. Copper pipes inside. No LSL observed into basement, but owner indicated the presence of a lead SL. House built 1927. | No Filter | 8 | Lead | 6.83 |  | ug/L | 0.012 | ug/L | 0.5 | ug/L | Final
190 | g | Residential | 1st Floor | Kitchen Sink | S10g | 2016-01-31 | 08:43 | Kitchen (no filter) >8.5 hr stagnation. Copper pipes inside. No LSL observed into basement, but owner indicated the presence of a lead SL. House built 1927. | No Filter | 8 | Copper | 54 |  | ug/L | 0.14 | ug/L | 1 | ug/L | Final
190 | g | Residential | 1st Floor | Kitchen Sink | S10g | 2016-01-31 | 08:43 | Kitchen (no filter) >8.5 hr stagnation. Copper pipes inside. No LSL observed into basement, but owner indicated the presence of a lead SL. House built 1927. | No Filter | 8 | Zinc | 0.01 | U | mg/L | 1.2 | ug/L | 10 | ug/L | Final
8 | x | Residential | 1st Floor | Kitchen Sink | S09x | 2016-02-07 | 12:21 |  | No Filter | 7 | Aluminum | 0.2 | U | mg/L | 0.027 | mg/L | 0.2 | mg/L | Final
190 | g | Residential | 1st Floor | Kitchen Sink | S10g | 2016-01-31 | 08:43 | Kitchen (no filter) >8.5 hr stagnation. Copper pipes inside. No LSL observed into basement, but owner indicated the presence of a lead SL. House built 1927. | No Filter | 8 | Sodium | 4.92 |  | mg/L | 0.036 | mg/L | 0.4 | mg/L | Final
190 | g | Residential | 1st Floor | Kitchen Sink | S10g | 2016-01-31 | 08:43 | Kitchen (no filter) >8.5 hr stagnation. Copper pipes inside. No LSL observed into basement, but owner indicated the presence of a lead SL. House built 1927. | No Filter | 8 | Iron | 0.08 | U | mg/L | 0.016 | mg/L | 0.08 | mg/L | Final
190 | g | Residential | 1st Floor | Kitchen Sink | S10g | 2016-01-31 | 08:43 | Kitchen (no filter) >8.5 hr stagnation. Copper pipes inside. No LSL observed into basement, but owner indicated the presence of a lead SL. House built 1927. | No Filter | 8 | Potassium | 1.07 |  | mg/L | 0.072 | mg/L | 0.8 | mg/L | Final
95 | aj | Residential | 1st Floor | Kitchen Sink | S11aj | 2016-02-10 | 09:09 | Took an extra bottle because main was on the other side of the street | No Filter | 10 | Chromium | 5 | U | ug/L | 0.00086 | mg/L | 0.005 | mg/L | Final
38 | bg | Residential | 1st Floor | Kitchen Sink | S10bg | 2016-02-12 | 15:32 |  | No Filter | 16 | Aluminum | 0.2 | U | mg/L | 0.027 | mg/L | 0.2 | mg/L | Final
95 | aj | Residential | 1st Floor | Kitchen Sink | S11aj | 2016-02-10 | 09:09 | Took an extra bottle because main was on the other side of the street | No Filter | 10 | Calcium | 28.5 |  | mg/L | 0.021 | mg/L | 0.2 | mg/L | Final
95 | aj | Residential | 1st Floor | Kitchen Sink | S11aj | 2016-02-10 | 09:09 | Took an extra bottle because main was on the other side of the street | No Filter | 10 | Sodium | 5.26 |  | mg/L | 0.036 | mg/L | 0.4 | mg/L | Final
95 | aj | Residential | 1st Floor | Kitchen Sink | S11aj | 2016-02-10 | 09:09 | Took an extra bottle because main was on the other side of the street | No Filter | 10 | Iron | 0.259 |  | mg/L | 0.016 | mg/L | 0.08 | mg/L | Final
95 | aj | Residential | 1st Floor | Kitchen Sink | S11aj | 2016-02-10 | 09:09 | Took an extra bottle because main was on the other side of the street | No Filter | 10 | Magnesium | 8.31 |  | mg/L | 0.022 | mg/L | 0.2 | mg/L | Final
95 | aj | Residential | 1st Floor | Kitchen Sink | S11aj | 2016-02-10 | 09:09 | Took an extra bottle because main was on the other side of the street | No Filter | 10 | Manganese | 0.008 | U | mg/L | 0.0016 | mg/L | 0.008 | mg/L | Final
95 | aj | Residential | 1st Floor | Kitchen Sink | S11aj | 2016-02-10 | 09:09 | Took an extra bottle because main was on the other side of the street | No Filter | 10 | Potassium | 1.04 |  | mg/L | 0.072 | mg/L | 0.8 | mg/L | Final
95 | aj | Residential | 1st Floor | Kitchen Sink | S11aj | 2016-02-10 | 09:09 | Took an extra bottle because main was on the other side of the street | No Filter | 10 | Nickel | 0.006 | U | mg/L | 0.0018 | mg/L | 0.006 | mg/L | Final
95 | aj | Residential | 1st Floor | Kitchen Sink | S11aj | 2016-02-10 | 09:09 | Took an extra bottle because main was on the other side of the street | No Filter | 10 | Zinc | 0.01 | U | mg/L | 1.2 | ug/L | 10 | ug/L | Final
95 | aj | Residential | 1st Floor | Kitchen Sink | S11aj | 2016-02-10 | 09:09 | Took an extra bottle because main was on the other side of the street | No Filter | 10 | Copper | 48 |  | ug/L | 0.14 | ug/L | 1 | ug/L | Final
95 | aj | Residential | 1st Floor | Kitchen Sink | S11aj | 2016-02-10 | 09:09 | Took an extra bottle because main was on the other side of the street | No Filter | 10 | Lead | 7.62 |  | ug/L | 0.012 | ug/L | 0.5 | ug/L | Final
95 | aj | Residential | 1st Floor | Kitchen Sink | S11aj | 2016-02-10 | 09:09 | Took an extra bottle because main was on the other side of the street | No Filter | 10 | Tin | 0.02 | U | mg/L | 0.0041 | mg/L | 0.02 | mg/L | Final
144 | ak | Residential | 1st Floor | Kitchen Sink | S11ak | 2016-02-10 | 11:29 | 2 weeks of stagnation | No Filter | 168 | Zinc | 0.01 | U | mg/L | 1.2 | ug/L | 10 | ug/L | Final
144 | ak | Residential | 1st Floor | Kitchen Sink | S11ak | 2016-02-10 | 11:29 | 2 weeks of stagnation | No Filter | 168 | Copper | 37.9 |  | ug/L | 0.14 | ug/L | 1 | ug/L | Final
144 | ak | Residential | 1st Floor | Kitchen Sink | S11ak | 2016-02-10 | 11:29 | 2 weeks of stagnation | No Filter | 168 | Lead | 1.77 |  | ug/L | 0.012 | ug/L | 0.5 | ug/L | Final
144 | ak | Residential | 1st Floor | Kitchen Sink | S11ak | 2016-02-10 | 11:29 | 2 weeks of stagnation | No Filter | 168 | Sodium | 5.29 |  | mg/L | 0.036 | mg/L | 0.4 | mg/L | Final
144 | ak | Residential | 1st Floor | Kitchen Sink | S11ak | 2016-02-10 | 11:29 | 2 weeks of stagnation | No Filter | 168 | Magnesium | 8.43 |  | mg/L | 0.022 | mg/L | 0.2 | mg/L | Final
144 | ak | Residential | 1st Floor | Kitchen Sink | S11ak | 2016-02-10 | 11:29 | 2 weeks of stagnation | No Filter | 168 | Potassium | 1.05 |  | mg/L | 0.072 | mg/L | 0.8 | mg/L | Final
144 | ak | Residential | 1st Floor | Kitchen Sink | S11ak | 2016-02-10 | 11:29 | 2 weeks of stagnation | No Filter | 168 | Nickel | 0.006 | U | mg/L | 0.0018 | mg/L | 0.006 | mg/L | Final
144 | ak | Residential | 1st Floor | Kitchen Sink | S11ak | 2016-02-10 | 11:29 | 2 weeks of stagnation | No Filter | 168 | Manganese | 0.008 | U | mg/L | 0.0016 | mg/L | 0.008 | mg/L | Final
144 | ak | Residential | 1st Floor | Kitchen Sink | S11ak | 2016-02-10 | 11:29 | 2 weeks of stagnation | No Filter | 168 | Iron | 0.08 | U | mg/L | 0.016 | mg/L | 0.08 | mg/L | Final
144 | ak | Residential | 1st Floor | Kitchen Sink | S11ak | 2016-02-10 | 11:29 | 2 weeks of stagnation | No Filter | 168 | Calcium | 29.4 |  | mg/L | 0.021 | mg/L | 0.2 | mg/L | Final
144 | ak | Residential | 1st Floor | Kitchen Sink | S11ak | 2016-02-10 | 11:29 | 2 weeks of stagnation | No Filter | 168 | Cadmium | 2 | U | ug/L | 0.00021 | mg/L | 0.002 | mg/L | Final
158 | bh | Residential | 1st Floor | Kitchen Sink | S10bh | 2016-02-15 | 14:46 |  | Aerator On | 11 | Aluminum | 0.2 | U | mg/L | 0.027 | mg/L | 0.2 | mg/L | Final
144 | ak | Residential | 1st Floor | Kitchen Sink | S11ak | 2016-02-10 | 11:29 | 2 weeks of stagnation | No Filter | 168 | Chromium | 5 | U | ug/L | 0.00086 | mg/L | 0.005 | mg/L | Final
144 | ak | Residential | 1st Floor | Kitchen Sink | S11ak | 2016-02-10 | 11:29 | 2 weeks of stagnation | No Filter | 168 | Tin | 0.02 | U | mg/L | 0.0041 | mg/L | 0.02 | mg/L | Final
142 | al | Residential | 1st Floor | Kitchen Sink | S11al | 2016-02-10 | 12:27 | Per Resident during scheduling for Round 4, pre-stagnation flushing had not been conducted during Rounds 1-3 | No Filter | 13 | Zinc | 0.01 | U | mg/L | 1.2 | ug/L | 10 | ug/L | Final
142 | al | Residential | 1st Floor | Kitchen Sink | S11al | 2016-02-10 | 12:27 | Per Resident during scheduling for Round 4, pre-stagnation flushing had not been conducted during Rounds 1-3 | No Filter | 13 | Lead | 7.7 |  | ug/L | 0.012 | ug/L | 0.5 | ug/L | Final
142 | al | Residential | 1st Floor | Kitchen Sink | S11al | 2016-02-10 | 12:27 | Per Resident during scheduling for Round 4, pre-stagnation flushing had not been conducted during Rounds 1-3 | No Filter | 13 | Copper | 225 |  | ug/L | 0.14 | ug/L | 1 | ug/L | Final
142 | al | Residential | 1st Floor | Kitchen Sink | S11al | 2016-02-10 | 12:27 | Per Resident during scheduling for Round 4, pre-stagnation flushing had not been conducted during Rounds 1-3 | No Filter | 13 | Cadmium | 2 | U | ug/L | 0.00021 | mg/L | 0.002 | mg/L | Final
142 | al | Residential | 1st Floor | Kitchen Sink | S11al | 2016-02-10 | 12:27 | Per Resident during scheduling for Round 4, pre-stagnation flushing had not been conducted during Rounds 1-3 | No Filter | 13 | Chromium | 5 | U | ug/L | 0.00086 | mg/L | 0.005 | mg/L | Final
130 | bi | Residential | 1st Floor | Kitchen Sink | S10bi | 2016-02-15 | 10:10 | Kitchen sink, no filter, aerator on. | Aerator On |  | Aluminum | 0.2 | U | mg/L | 0.027 | mg/L | 0.2 | mg/L | Final
142 | al | Residential | 1st Floor | Kitchen Sink | S11al | 2016-02-10 | 12:27 | Per Resident during scheduling for Round 4, pre-stagnation flushing had not been conducted during Rounds 1-3 | No Filter | 13 | Magnesium | 8.01 |  | mg/L | 0.022 | mg/L | 0.2 | mg/L | Final
142 | al | Residential | 1st Floor | Kitchen Sink | S11al | 2016-02-10 | 12:27 | Per Resident during scheduling for Round 4, pre-stagnation flushing had not been conducted during Rounds 1-3 | No Filter | 13 | Sodium | 5.04 |  | mg/L | 0.036 | mg/L | 0.4 | mg/L | Final
142 | al | Residential | 1st Floor | Kitchen Sink | S11al | 2016-02-10 | 12:27 | Per Resident during scheduling for Round 4, pre-stagnation flushing had not been conducted during Rounds 1-3 | No Filter | 13 | Nickel | 0.006 | U | mg/L | 0.0018 | mg/L | 0.006 | mg/L | Final
142 | al | Residential | 1st Floor | Kitchen Sink | S11al | 2016-02-10 | 12:27 | Per Resident during scheduling for Round 4, pre-stagnation flushing had not been conducted during Rounds 1-3 | No Filter | 13 | Manganese | 0.008 | U | mg/L | 0.0016 | mg/L | 0.008 | mg/L | Final
142 | al | Residential | 1st Floor | Kitchen Sink | S11al | 2016-02-10 | 12:27 | Per Resident during scheduling for Round 4, pre-stagnation flushing had not been conducted during Rounds 1-3 | No Filter | 13 | Iron | 0.215 |  | mg/L | 0.016 | mg/L | 0.08 | mg/L | Final
142 | al | Residential | 1st Floor | Kitchen Sink | S11al | 2016-02-10 | 12:27 | Per Resident during scheduling for Round 4, pre-stagnation flushing had not been conducted during Rounds 1-3 | No Filter | 13 | Calcium | 27.2 |  | mg/L | 0.021 | mg/L | 0.2 | mg/L | Final
142 | al | Residential | 1st Floor | Kitchen Sink | S11al | 2016-02-10 | 12:27 | Per Resident during scheduling for Round 4, pre-stagnation flushing had not been conducted during Rounds 1-3 | No Filter | 13 | Potassium | 1.05 |  | mg/L | 0.072 | mg/L | 0.8 | mg/L | Final
198 | e | Residential | 1st Floor | Kitchen Sink | S09e | 2016-01-28 | 14:08 |  | No Filter | 7 | Aluminum | 0.2 | U | mg/L | 0.027 | mg/L | 0.2 | mg/L | Final
124 | am | Residential | 1st Floor | Kitchen Sink | S11am | 2016-02-10 | 08:13 |  | No Filter | 9 | Cadmium | 2 | U | ug/L | 0.00021 | mg/L | 0.002 | mg/L | Final
124 | am | Residential | 1st Floor | Kitchen Sink | S11am | 2016-02-10 | 08:13 |  | No Filter | 9 | Calcium | 27 |  | mg/L | 0.021 | mg/L | 0.2 | mg/L | Final
124 | am | Residential | 1st Floor | Kitchen Sink | S11am | 2016-02-10 | 08:13 |  | No Filter | 9 | Sodium | 4.98 |  | mg/L | 0.036 | mg/L | 0.4 | mg/L | Final
220 | br | Residential | 1st Floor | Kitchen Sink | S10br | 2016-02-16 | 13:48 | Tap filter off | No Filter | 6 | Lead | 0.48 | J | ug/L |  |  | 1 | ug/L | Final
220 | br | Residential | 1st Floor | Kitchen Sink | S10br | 2016-02-16 | 13:48 | Tap filter off | No Filter | 6 | Sodium | 4.77 | J | mg/L |  |  | 5 | mg/L | Final
220 | br | Residential | 1st Floor | Kitchen Sink | S10br | 2016-02-16 | 13:48 | Tap filter off | No Filter | 6 | Potassium | 1.07 | J | mg/L |  |  | 2 | mg/L | Final
220 | br | Residential | 1st Floor | Kitchen Sink | S10br | 2016-02-16 | 13:48 | Tap filter off | No Filter | 6 | Manganese | 0.014 |  | mg/L |  |  | 5 | ug/L | Final
220 | br | Residential | 1st Floor | Kitchen Sink | S10br | 2016-02-16 | 13:48 | Tap filter off | No Filter | 6 | Magnesium | 7.69 |  | mg/L |  |  | 2 | mg/L | Final
220 | br | Residential | 1st Floor | Kitchen Sink | S10br | 2016-02-16 | 13:48 | Tap filter off | No Filter | 6 | Iron | 0.196 |  | mg/L |  |  | 50 | ug/L | Final
220 | br | Residential | 1st Floor | Kitchen Sink | S10br | 2016-02-16 | 13:48 | Tap filter off | No Filter | 6 | Cadmium | 1 | U | ug/L |  |  | 1 | ug/L | Final
220 | br | Residential | 1st Floor | Kitchen Sink | S10br | 2016-02-16 | 13:48 | Tap filter off | No Filter | 6 | Copper | 6.4 |  | ug/L |  |  | 2 | ug/L | Final
220 | br | Residential | 1st Floor | Kitchen Sink | S10br | 2016-02-16 | 13:48 | Tap filter off | No Filter | 6 | Nickel | 0.0017 |  | mg/L |  |  | 1 | ug/L | Final
220 | br | Residential | 1st Floor | Kitchen Sink | S10br | 2016-02-16 | 13:48 | Tap filter off | No Filter | 6 | Zinc | 0.0036 |  | mg/L |  |  | 2 | ug/L | Final
220 | br | Residential | 1st Floor | Kitchen Sink | S10br | 2016-02-16 | 13:48 | Tap filter off | No Filter | 6 | Calcium | 27.1 |  | mg/L |  |  | 2 | mg/L | Final
277 | eb | Residential | 1st Floor | Kitchen Sink | S09eb | 2016-03-01 | 14:38 |  |  |  | Aluminum | 0.2 | U | mg/L | 0.027 | mg/L | 0.2 | mg/L | Final
220 | br | Residential | 1st Floor | Kitchen Sink | S10br | 2016-02-16 | 13:48 | Tap filter off | No Filter | 6 | Chromium | 2 | U | ug/L |  |  | 2 | ug/L | Final
49 | bs | Residential | 1st Floor | Kitchen Sink | S10bs | 2016-02-16 | 10:07 | Kitchen sink, no filter. Removed whole house filter because bypass lever was broken. Had to shut off water near meter to remove the whole house filter and then turned water back on and let it fill empty filter casing. While sampling water started out | No Filter | 11 | Calcium | 27.7 |  | mg/L |  |  | 2 | mg/L | Final
361 | ec | Residential | 1st Floor | Kitchen Sink | S09ec | 2016-03-05 | 08:44 | We removed the PUR filter from the faucet before collecting samples. We observed particulate in the screen and showed the homeowners how to check and clean the filter screen. Replaced filter after collecting samples. | No Filter | 8.5 | Aluminum | 0.2 | U | mg/L | 0.027 | mg/L | 0.2 | mg/L | Final
49 | bs | Residential | 1st Floor | Kitchen Sink | S10bs | 2016-02-16 | 10:07 | Kitchen sink, no filter. Removed whole house filter because bypass lever was broken. Had to shut off water near meter to remove the whole house filter and then turned water back on and let it fill empty filter casing. While sampling water started out | No Filter | 11 | Zinc | 0.0681 |  | mg/L |  |  | 2 | ug/L | Final
49 | bs | Residential | 1st Floor | Kitchen Sink | S10bs | 2016-02-16 | 10:07 | Kitchen sink, no filter. Removed whole house filter because bypass lever was broken. Had to shut off water near meter to remove the whole house filter and then turned water back on and let it fill empty filter casing. While sampling water started out | No Filter | 11 | Nickel | 0.0017 |  | mg/L |  |  | 1 | ug/L | Final
49 | bs | Residential | 1st Floor | Kitchen Sink | S10bs | 2016-02-16 | 10:07 | Kitchen sink, no filter. Removed whole house filter because bypass lever was broken. Had to shut off water near meter to remove the whole house filter and then turned water back on and let it fill empty filter casing. While sampling water started out | No Filter | 11 | Lead | 16 |  | ug/L |  |  | 1 | ug/L | Final
49 | bs | Residential | 1st Floor | Kitchen Sink | S10bs | 2016-02-16 | 10:07 | Kitchen sink, no filter. Removed whole house filter because bypass lever was broken. Had to shut off water near meter to remove the whole house filter and then turned water back on and let it fill empty filter casing. While sampling water started out | No Filter | 11 | Cadmium | 1 | U | ug/L |  |  | 1 | ug/L | Final
49 | bs | Residential | 1st Floor | Kitchen Sink | S10bs | 2016-02-16 | 10:07 | Kitchen sink, no filter. Removed whole house filter because bypass lever was broken. Had to shut off water near meter to remove the whole house filter and then turned water back on and let it fill empty filter casing. While sampling water started out | No Filter | 11 | Potassium | 1.12 | J | mg/L |  |  | 2 | mg/L | Final
49 | bs | Residential | 1st Floor | Kitchen Sink | S10bs | 2016-02-16 | 10:07 | Kitchen sink, no filter. Removed whole house filter because bypass lever was broken. Had to shut off water near meter to remove the whole house filter and then turned water back on and let it fill empty filter casing. While sampling water started out | No Filter | 11 | Manganese | 0.007 |  | mg/L |  |  | 5 | ug/L | Final
49 | bs | Residential | 1st Floor | Kitchen Sink | S10bs | 2016-02-16 | 10:07 | Kitchen sink, no filter. Removed whole house filter because bypass lever was broken. Had to shut off water near meter to remove the whole house filter and then turned water back on and let it fill empty filter casing. While sampling water started out | No Filter | 11 | Chromium | 2 | U | ug/L |  |  | 2 | ug/L | Final
49 | bs | Residential | 1st Floor | Kitchen Sink | S10bs | 2016-02-16 | 10:07 | Kitchen sink, no filter. Removed whole house filter because bypass lever was broken. Had to shut off water near meter to remove the whole house filter and then turned water back on and let it fill empty filter casing. While sampling water started out | No Filter | 11 | Magnesium | 7.74 |  | mg/L |  |  | 2 | mg/L | Final
49 | bs | Residential | 1st Floor | Kitchen Sink | S10bs | 2016-02-16 | 10:07 | Kitchen sink, no filter. Removed whole house filter because bypass lever was broken. Had to shut off water near meter to remove the whole house filter and then turned water back on and let it fill empty filter casing. While sampling water started out | No Filter | 11 | Iron | 0.115 |  | mg/L |  |  | 50 | ug/L | Final
49 | bs | Residential | 1st Floor | Kitchen Sink | S10bs | 2016-02-16 | 10:07 | Kitchen sink, no filter. Removed whole house filter because bypass lever was broken. Had to shut off water near meter to remove the whole house filter and then turned water back on and let it fill empty filter casing. While sampling water started out | No Filter | 11 | Copper | 7.2 |  | ug/L |  |  | 2 | ug/L | Final
49 | bs | Residential | 1st Floor | Kitchen Sink | S10bs | 2016-02-16 | 10:07 | Kitchen sink, no filter. Removed whole house filter because bypass lever was broken. Had to shut off water near meter to remove the whole house filter and then turned water back on and let it fill empty filter casing. While sampling water started out | No Filter | 11 | Sodium | 4.92 | J | mg/L |  |  | 5 | mg/L | Final
91 | by | Residential | 1st Floor | Kitchen Sink | S10by | 2016-02-17 | 15:50 |  | No Filter |  | Manganese | 0.008 | U | mg/L | 0.0016 | mg/L | 0.008 | mg/L | Final
91 | by | Residential | 1st Floor | Kitchen Sink | S10by | 2016-02-17 | 15:50 |  | No Filter |  | Chromium | 5 | U | ug/L | 0.00086 | mg/L | 0.005 | mg/L | Final
91 | by | Residential | 1st Floor | Kitchen Sink | S10by | 2016-02-17 | 15:50 |  | No Filter |  | Calcium | 30.9 |  | mg/L | 0.021 | mg/L | 0.2 | mg/L | Final
91 | by | Residential | 1st Floor | Kitchen Sink | S10by | 2016-02-17 | 15:50 |  | No Filter |  | Sodium | 5.69 |  | mg/L | 0.036 | mg/L | 0.4 | mg/L | Final
91 | by | Residential | 1st Floor | Kitchen Sink | S10by | 2016-02-17 | 15:50 |  | No Filter |  | Cadmium | 2 | U | ug/L | 0.00021 | mg/L | 0.002 | mg/L | Final
91 | by | Residential | 1st Floor | Kitchen Sink | S10by | 2016-02-17 | 15:50 |  | No Filter |  | Nickel | 0.006 | U | mg/L | 0.0018 | mg/L | 0.006 | mg/L | Final
91 | by | Residential | 1st Floor | Kitchen Sink | S10by | 2016-02-17 | 15:50 |  | No Filter |  | Iron | 0.08 | U | mg/L | 0.016 | mg/L | 0.08 | mg/L | Final
91 | by | Residential | 1st Floor | Kitchen Sink | S10by | 2016-02-17 | 15:50 |  | No Filter |  | Magnesium | 8.8 |  | mg/L | 0.022 | mg/L | 0.2 | mg/L | Final
91 | by | Residential | 1st Floor | Kitchen Sink | S10by | 2016-02-17 | 15:50 |  | No Filter |  | Potassium | 1.13 |  | mg/L | 0.072 | mg/L | 0.8 | mg/L | Final
360 | ed | Residential | 1st Floor | Kitchen Sink | S09ed | 2016-03-05 | 16:40 |  | No Filter | 6 | Aluminum | 0.2 | U | mg/L | 0.027 | mg/L | 0.2 | mg/L | Final
91 | by | Residential | 1st Floor | Kitchen Sink | S10by | 2016-02-17 | 15:50 |  | No Filter |  | Copper | 6.35 |  | ug/L | 0.14 | ug/L | 1 | ug/L | Final
91 | by | Residential | 1st Floor | Kitchen Sink | S10by | 2016-02-17 | 15:50 |  | No Filter |  | Lead | 0.532 |  | ug/L | 0.012 | ug/L | 0.5 | ug/L | Final
91 | by | Residential | 1st Floor | Kitchen Sink | S10by | 2016-02-17 | 15:50 |  | No Filter |  | Zinc | 0.01 | U | mg/L | 1.2 | ug/L | 10 | ug/L | Final
91 | by | Residential | 1st Floor | Kitchen Sink | S10by | 2016-02-17 | 15:50 |  | No Filter |  | Tin | 0.02 | U | mg/L | 0.0041 | mg/L | 0.02 | mg/L | Final
226 | bz | Residential | 1st Floor | Kitchen Sink | S10bz | 2016-02-17 | 18:28 | Home distanced max 40 ft away from street center line | No Filter | 6 | Lead | 0.5 | U | ug/L | 0.012 | ug/L | 0.5 | ug/L | Final
226 | bz | Residential | 1st Floor | Kitchen Sink | S10bz | 2016-02-17 | 18:28 | Home distanced max 40 ft away from street center line | No Filter | 6 | Zinc | 0.01 | U | mg/L | 1.2 | ug/L | 10 | ug/L | Final
226 | bz | Residential | 1st Floor | Kitchen Sink | S10bz | 2016-02-17 | 18:28 | Home distanced max 40 ft away from street center line | No Filter | 6 | Copper | 11.1 |  | ug/L | 0.14 | ug/L | 1 | ug/L | Final
226 | bz | Residential | 1st Floor | Kitchen Sink | S10bz | 2016-02-17 | 18:28 | Home distanced max 40 ft away from street center line | No Filter | 6 | Chromium | 5 | U | ug/L | 0.00086 | mg/L | 0.005 | mg/L | Final
226 | bz | Residential | 1st Floor | Kitchen Sink | S10bz | 2016-02-17 | 18:28 | Home distanced max 40 ft away from street center line | No Filter | 6 | Sodium | 5.02 |  | mg/L | 0.036 | mg/L | 0.4 | mg/L | Final
226 | bz | Residential | 1st Floor | Kitchen Sink | S10bz | 2016-02-17 | 18:28 | Home distanced max 40 ft away from street center line | No Filter | 6 | Potassium | 0.986 |  | mg/L | 0.072 | mg/L | 0.8 | mg/L | Final
226 | bz | Residential | 1st Floor | Kitchen Sink | S10bz | 2016-02-17 | 18:28 | Home distanced max 40 ft away from street center line | No Filter | 6 | Magnesium | 8.08 |  | mg/L | 0.022 | mg/L | 0.2 | mg/L | Final
226 | bz | Residential | 1st Floor | Kitchen Sink | S10bz | 2016-02-17 | 18:28 | Home distanced max 40 ft away from street center line | No Filter | 6 | Nickel | 0.0061 |  | mg/L | 0.0018 | mg/L | 0.006 | mg/L | Final
226 | bz | Residential | 1st Floor | Kitchen Sink | S10bz | 2016-02-17 | 18:28 | Home distanced max 40 ft away from street center line | No Filter | 6 | Cadmium | 2 | U | ug/L | 0.00021 | mg/L | 0.002 | mg/L | Final
226 | bz | Residential | 1st Floor | Kitchen Sink | S10bz | 2016-02-17 | 18:28 | Home distanced max 40 ft away from street center line | No Filter | 6 | Calcium | 27.6 |  | mg/L | 0.021 | mg/L | 0.2 | mg/L | Final
412 | ee | Residential | 1st Floor | Kitchen Sink | S09ee | 2016-03-11 | 08:49 |  | No Filter | 7.5 | Aluminum | 0.2 | U | mg/L | 0.027 | mg/L | 0.2 | mg/L | Final
226 | bz | Residential | 1st Floor | Kitchen Sink | S10bz | 2016-02-17 | 18:28 | Home distanced max 40 ft away from street center line | No Filter | 6 | Iron | 0.08 | U | mg/L | 0.016 | mg/L | 0.08 | mg/L | Final
226 | bz | Residential | 1st Floor | Kitchen Sink | S10bz | 2016-02-17 | 18:28 | Home distanced max 40 ft away from street center line | No Filter | 6 | Manganese | 0.008 | U | mg/L | 0.0016 | mg/L | 0.008 | mg/L | Final
226 | bz | Residential | 1st Floor | Kitchen Sink | S10bz | 2016-02-17 | 18:28 | Home distanced max 40 ft away from street center line | No Filter | 6 | Tin | 0.02 | U | mg/L | 0.0041 | mg/L | 0.02 | mg/L | Final
450 | ef | Residential | 1st Floor | Kitchen Sink | S09ef | 2016-03-15 | 09:14 |  | No Filter | 10 | Aluminum | 0.2 | U | mg/L | 0.0087 | mg/L |  | mg/L | Final
110 | c | Residential | 1st Floor | Kitchen Sink | S10c | 2016-01-28 | 13:35 |  | No Filter | 7 | Manganese | 0.008 | U | mg/L | 0.0016 | mg/L | 0.008 | mg/L | Final
110 | c | Residential | 1st Floor | Kitchen Sink | S10c | 2016-01-28 | 13:35 |  | No Filter | 7 | Iron | 0.08 | U | mg/L | 0.016 | mg/L | 0.08 | mg/L | Final
110 | c | Residential | 1st Floor | Kitchen Sink | S10c | 2016-01-28 | 13:35 |  | No Filter | 7 | Chromium | 5 | U | ug/L | 0.00086 | mg/L | 0.005 | mg/L | Final
110 | c | Residential | 1st Floor | Kitchen Sink | S10c | 2016-01-28 | 13:35 |  | No Filter | 7 | Sodium | 4.68 |  | mg/L | 0.036 | mg/L | 0.4 | mg/L | Final
110 | c | Residential | 1st Floor | Kitchen Sink | S10c | 2016-01-28 | 13:35 |  | No Filter | 7 | Magnesium | 7.82 |  | mg/L | 0.022 | mg/L | 0.2 | mg/L | Final
110 | c | Residential | 1st Floor | Kitchen Sink | S10c | 2016-01-28 | 13:35 |  | No Filter | 7 | Nickel | 0.006 | U | mg/L | 0.0018 | mg/L | 0.006 | mg/L | Final
110 | c | Residential | 1st Floor | Kitchen Sink | S10c | 2016-01-28 | 13:35 |  | No Filter | 7 | Cadmium | 2 | U | ug/L | 0.00021 | mg/L | 0.002 | mg/L | Final
110 | c | Residential | 1st Floor | Kitchen Sink | S10c | 2016-01-28 | 13:35 |  | No Filter | 7 | Potassium | 1.01 |  | mg/L | 0.072 | mg/L | 0.8 | mg/L | Final
110 | c | Residential | 1st Floor | Kitchen Sink | S10c | 2016-01-28 | 13:35 |  | No Filter | 7 | Calcium | 27 |  | mg/L | 0.021 | mg/L | 0.2 | mg/L | Final
110 | c | Residential | 1st Floor | Kitchen Sink | S10c | 2016-01-28 | 13:35 |  | No Filter | 7 | Copper | 24.9 |  | ug/L | 0.14 | ug/L | 1 | ug/L | Final
110 | c | Residential | 1st Floor | Kitchen Sink | S10c | 2016-01-28 | 13:35 |  | No Filter | 7 | Lead | 0.5 | U | ug/L | 0.012 | ug/L | 0.5 | ug/L | Final
110 | c | Residential | 1st Floor | Kitchen Sink | S10c | 2016-01-28 | 13:35 |  | No Filter | 7 | Zinc | 0.01 | U | mg/L | 1.2 | ug/L | 10 | ug/L | Final
63 | cc | Residential | 1st Floor | Kitchen Sink | S10cc | 2016-02-18 | 07:13 |  | No Filter | 9 | Chromium | 5 | U | ug/L | 0.00048 | mg/L |  | mg/L | Final
63 | cc | Residential | 1st Floor | Kitchen Sink | S10cc | 2016-02-18 | 07:13 |  | No Filter | 9 | Manganese | 0.0118 |  | mg/L | 0.00025 | mg/L |  | mg/L | Final
63 | cc | Residential | 1st Floor | Kitchen Sink | S10cc | 2016-02-18 | 07:13 |  | No Filter | 9 | Zinc | 0.283 |  | mg/L | 0.54 | ug/L |  | ug/L | Final
63 | cc | Residential | 1st Floor | Kitchen Sink | S10cc | 2016-02-18 | 07:13 |  | No Filter | 9 | Nickel | 0.006 | U | mg/L | 0.00036 | mg/L |  | mg/L | Final
63 | cc | Residential | 1st Floor | Kitchen Sink | S10cc | 2016-02-18 | 07:13 |  | No Filter | 9 | Magnesium | 8.15 |  | mg/L | 0.0038 | mg/L |  | mg/L | Final
63 | cc | Residential | 1st Floor | Kitchen Sink | S10cc | 2016-02-18 | 07:13 |  | No Filter | 9 | Iron | 0.137 |  | mg/L | 0.003 | mg/L |  | mg/L | Final
63 | cc | Residential | 1st Floor | Kitchen Sink | S10cc | 2016-02-18 | 07:13 |  | No Filter | 9 | Cadmium | 2 | U | ug/L | 0.00018 | mg/L |  | mg/L | Final
63 | cc | Residential | 1st Floor | Kitchen Sink | S10cc | 2016-02-18 | 07:13 |  | No Filter | 9 | Calcium | 28.3 |  | mg/L | 0.0053 | mg/L |  | mg/L | Final
449 | eh | Residential | 1st Floor | Kitchen Sink | S09eh | 2016-03-16 | 15:24 |  | No Filter | 6.5 | Aluminum | 0.2 | U | mg/L | 0.027 | mg/L | 0.2 | mg/L | Final
63 | cc | Residential | 1st Floor | Kitchen Sink | S10cc | 2016-02-18 | 07:13 |  | No Filter | 9 | Copper | 12.7 |  | ug/L | 0.16 | ug/L |  | ug/L | Final
63 | cc | Residential | 1st Floor | Kitchen Sink | S10cc | 2016-02-18 | 07:13 |  | No Filter | 9 | Sodium | 4.73 |  | mg/L | 0.0063 | mg/L |  | mg/L | Final
63 | cc | Residential | 1st Floor | Kitchen Sink | S10cc | 2016-02-18 | 07:13 |  | No Filter | 9 | Lead | 12.9 |  | ug/L | 0.019 | ug/L |  | ug/L | Final
63 | cc | Residential | 1st Floor | Kitchen Sink | S10cc | 2016-02-18 | 07:13 |  | No Filter | 9 | Potassium | 1 |  | mg/L | 0.023 | mg/L |  | mg/L | Final
225 | cd | Residential | 1st Floor | Kitchen Sink | S10cd | 2016-02-18 | 07:14 | Filter grab previously done by USEPA also new filter installed previously installed by USEPA 2/17/16. | No Filter | 6 | Sodium | 5.03 |  | mg/L | 0.0063 | mg/L |  | mg/L | Final
225 | cd | Residential | 1st Floor | Kitchen Sink | S10cd | 2016-02-18 | 07:14 | Filter grab previously done by USEPA also new filter installed previously installed by USEPA 2/17/16. | No Filter | 6 | Zinc | 0.291 |  | mg/L | 0.54 | ug/L |  | ug/L | Final
225 | cd | Residential | 1st Floor | Kitchen Sink | S10cd | 2016-02-18 | 07:14 | Filter grab previously done by USEPA also new filter installed previously installed by USEPA 2/17/16. | No Filter | 6 | Nickel | 0.006 | U | mg/L | 0.00036 | mg/L |  | mg/L | Final
225 | cd | Residential | 1st Floor | Kitchen Sink | S10cd | 2016-02-18 | 07:14 | Filter grab previously done by USEPA also new filter installed previously installed by USEPA 2/17/16. | No Filter | 6 | Manganese | 0.008 | U | mg/L | 0.00044 | mg/L |  | mg/L | Final
225 | cd | Residential | 1st Floor | Kitchen Sink | S10cd | 2016-02-18 | 07:14 | Filter grab previously done by USEPA also new filter installed previously installed by USEPA 2/17/16. | No Filter | 6 | Magnesium | 8.17 |  | mg/L | 0.0038 | mg/L |  | mg/L | Final
225 | cd | Residential | 1st Floor | Kitchen Sink | S10cd | 2016-02-18 | 07:14 | Filter grab previously done by USEPA also new filter installed previously installed by USEPA 2/17/16. | No Filter | 6 | Potassium | 1.1 |  | mg/L | 0.023 | mg/L |  | mg/L | Final
225 | cd | Residential | 1st Floor | Kitchen Sink | S10cd | 2016-02-18 | 07:14 | Filter grab previously done by USEPA also new filter installed previously installed by USEPA 2/17/16. | No Filter | 6 | Iron | 0.09 |  | mg/L | 0.003 | mg/L |  | mg/L | Final
225 | cd | Residential | 1st Floor | Kitchen Sink | S10cd | 2016-02-18 | 07:14 | Filter grab previously done by USEPA also new filter installed previously installed by USEPA 2/17/16. | No Filter | 6 | Chromium | 5 | U | ug/L | 0.00048 | mg/L |  | mg/L | Final
225 | cd | Residential | 1st Floor | Kitchen Sink | S10cd | 2016-02-18 | 07:14 | Filter grab previously done by USEPA also new filter installed previously installed by USEPA 2/17/16. | No Filter | 6 | Cadmium | 2 | U | ug/L | 0.00018 | mg/L |  | mg/L | Final
225 | cd | Residential | 1st Floor | Kitchen Sink | S10cd | 2016-02-18 | 07:14 | Filter grab previously done by USEPA also new filter installed previously installed by USEPA 2/17/16. | No Filter | 6 | Calcium | 27.9 |  | mg/L | 0.0053 | mg/L |  | mg/L | Final
714 | ei | Residential | 1st Floor | Kitchen Sink | S09ei | 2016-05-12 | 15:54 |  | Aerator On | 11 | Aluminum | 0.2 | U | mg/L | 0.027 | mg/L | 0.2 | mg/L | Final
225 | cd | Residential | 1st Floor | Kitchen Sink | S10cd | 2016-02-18 | 07:14 | Filter grab previously done by USEPA also new filter installed previously installed by USEPA 2/17/16. | No Filter | 6 | Lead | 11 |  | ug/L | 0.019 | ug/L |  | ug/L | Final
225 | cd | Residential | 1st Floor | Kitchen Sink | S10cd | 2016-02-18 | 07:14 | Filter grab previously done by USEPA also new filter installed previously installed by USEPA 2/17/16. | No Filter | 6 | Copper | 3.5 |  | ug/L | 0.16 | ug/L |  | ug/L | Final
117 | ce | Residential | 1st Floor | Kitchen Sink | S10ce | 2016-02-18 | 08:16 | Resident used water in bathroom sink for 2 seconds before remembering not to use water. Sampled from kitchen sink. | No Filter | 9 | Potassium | 0.975 |  | mg/L | 0.072 | mg/L | 0.8 | mg/L | Final
80 | f | Residential | 1st Floor | Kitchen Sink | S09f | 2016-01-30 | 10:12 | Toilet used at midnight, ran wash at 9pm. PUR filter removed before sampling; new PUR filter installed after. | No Filter | 10 | Aluminum | 0.2 | U | mg/L | 0.027 | mg/L | 0.2 | mg/L | Final
117 | ce | Residential | 1st Floor | Kitchen Sink | S10ce | 2016-02-18 | 08:16 | Resident used water in bathroom sink for 2 seconds before remembering not to use water. Sampled from kitchen sink. | No Filter | 9 | Cadmium | 2 | U | ug/L | 0.00021 | mg/L | 0.002 | mg/L | Final
117 | ce | Residential | 1st Floor | Kitchen Sink | S10ce | 2016-02-18 | 08:16 | Resident used water in bathroom sink for 2 seconds before remembering not to use water. Sampled from kitchen sink. | No Filter | 9 | Calcium | 25.9 |  | mg/L | 0.021 | mg/L | 0.2 | mg/L | Final
117 | ce | Residential | 1st Floor | Kitchen Sink | S10ce | 2016-02-18 | 08:16 | Resident used water in bathroom sink for 2 seconds before remembering not to use water. Sampled from kitchen sink. | No Filter | 9 | Chromium | 5 | U | ug/L | 0.00086 | mg/L | 0.005 | mg/L | Final
117 | ce | Residential | 1st Floor | Kitchen Sink | S10ce | 2016-02-18 | 08:16 | Resident used water in bathroom sink for 2 seconds before remembering not to use water. Sampled from kitchen sink. | No Filter | 9 | Manganese | 0.008 | U | mg/L | 0.0016 | mg/L | 0.008 | mg/L | Final
117 | ce | Residential | 1st Floor | Kitchen Sink | S10ce | 2016-02-18 | 08:16 | Resident used water in bathroom sink for 2 seconds before remembering not to use water. Sampled from kitchen sink. | No Filter | 9 | Sodium | 4.66 |  | mg/L | 0.036 | mg/L | 0.4 | mg/L | Final
117 | ce | Residential | 1st Floor | Kitchen Sink | S10ce | 2016-02-18 | 08:16 | Resident used water in bathroom sink for 2 seconds before remembering not to use water. Sampled from kitchen sink. | No Filter | 9 | Iron | 0.08 | U | mg/L | 0.016 | mg/L | 0.08 | mg/L | Final
117 | ce | Residential | 1st Floor | Kitchen Sink | S10ce | 2016-02-18 | 08:16 | Resident used water in bathroom sink for 2 seconds before remembering not to use water. Sampled from kitchen sink. | No Filter | 9 | Nickel | 0.006 | U | mg/L | 0.0018 | mg/L | 0.006 | mg/L | Final
117 | ce | Residential | 1st Floor | Kitchen Sink | S10ce | 2016-02-18 | 08:16 | Resident used water in bathroom sink for 2 seconds before remembering not to use water. Sampled from kitchen sink. | No Filter | 9 | Magnesium | 7.35 |  | mg/L | 0.022 | mg/L | 0.2 | mg/L | Final
117 | ce | Residential | 1st Floor | Kitchen Sink | S10ce | 2016-02-18 | 08:16 | Resident used water in bathroom sink for 2 seconds before remembering not to use water. Sampled from kitchen sink. | No Filter | 9 | Zinc | 0.01 | U | mg/L | 1.2 | ug/L | 10 | ug/L | Final
117 | ce | Residential | 1st Floor | Kitchen Sink | S10ce | 2016-02-18 | 08:16 | Resident used water in bathroom sink for 2 seconds before remembering not to use water. Sampled from kitchen sink. | No Filter | 9 | Lead | 0.5 | U | ug/L | 0.012 | ug/L | 0.5 | ug/L | Final
117 | ce | Residential | 1st Floor | Kitchen Sink | S10ce | 2016-02-18 | 08:16 | Resident used water in bathroom sink for 2 seconds before remembering not to use water. Sampled from kitchen sink. | No Filter | 9 | Copper | 4.11 |  | ug/L | 0.14 | ug/L | 1 | ug/L | Final
117 | ce | Residential | 1st Floor | Kitchen Sink | S10ce | 2016-02-18 | 08:16 | Resident used water in bathroom sink for 2 seconds before remembering not to use water. Sampled from kitchen sink. | No Filter | 9 | Tin | 0.02 | U | mg/L | 0.0041 | mg/L | 0.02 | mg/L | Final
190 | g | Residential | 1st Floor | Kitchen Sink | S09g | 2016-01-31 | 08:43 | Kitchen (no filter) >8.5 hr stagnation. Copper pipes inside. No LSL observed into basement, but owner indicated the presence of a lead SL. House built 1927. | No Filter | 8 | Aluminum | 0.2 | U | mg/L | 0.027 | mg/L | 0.2 | mg/L | Final
229 | cf | Residential | 1st Floor | Kitchen Sink | S10cf | 2016-02-18 | 09:12 |  | No Filter | 10 | Copper | 4.78 |  | ug/L | 0.14 | ug/L | 1 | ug/L | Final
229 | cf | Residential | 1st Floor | Kitchen Sink | S10cf | 2016-02-18 | 09:12 |  | No Filter | 10 | Magnesium | 8.18 |  | mg/L | 0.022 | mg/L | 0.2 | mg/L | Final
229 | cf | Residential | 1st Floor | Kitchen Sink | S10cf | 2016-02-18 | 09:12 |  | No Filter | 10 | Nickel | 0.006 | U | mg/L | 0.0018 | mg/L | 0.006 | mg/L | Final
229 | cf | Residential | 1st Floor | Kitchen Sink | S10cf | 2016-02-18 | 09:12 |  | No Filter | 10 | Zinc | 0.01 | U | mg/L | 1.2 | ug/L | 10 | ug/L | Final
229 | cf | Residential | 1st Floor | Kitchen Sink | S10cf | 2016-02-18 | 09:12 |  | No Filter | 10 | Manganese | 0.008 | U | mg/L | 0.0016 | mg/L | 0.008 | mg/L | Final
229 | cf | Residential | 1st Floor | Kitchen Sink | S10cf | 2016-02-18 | 09:12 |  | No Filter | 10 | Iron | 0.08 | U | mg/L | 0.016 | mg/L | 0.08 | mg/L | Final
229 | cf | Residential | 1st Floor | Kitchen Sink | S10cf | 2016-02-18 | 09:12 |  | No Filter | 10 | Cadmium | 2 | U | ug/L | 0.00021 | mg/L | 0.002 | mg/L | Final
229 | cf | Residential | 1st Floor | Kitchen Sink | S10cf | 2016-02-18 | 09:12 |  | No Filter | 10 | Calcium | 27.7 |  | mg/L | 0.021 | mg/L | 0.2 | mg/L | Final
229 | cf | Residential | 1st Floor | Kitchen Sink | S10cf | 2016-02-18 | 09:12 |  | No Filter | 10 | Sodium | 4.88 |  | mg/L | 0.036 | mg/L | 0.4 | mg/L | Final
229 | cf | Residential | 1st Floor | Kitchen Sink | S10cf | 2016-02-18 | 09:12 |  | No Filter | 10 | Chromium | 5 | U | ug/L | 0.00086 | mg/L | 0.005 | mg/L | Final
229 | cf | Residential | 1st Floor | Kitchen Sink | S10cf | 2016-02-18 | 09:12 |  | No Filter | 10 | Lead | 3.56 |  | ug/L | 0.012 | ug/L | 0.5 | ug/L | Final
229 | cf | Residential | 1st Floor | Kitchen Sink | S10cf | 2016-02-18 | 09:12 |  | No Filter | 10 | Potassium | 0.984 |  | mg/L | 0.072 | mg/L | 0.8 | mg/L | Final
229 | cf | Residential | 1st Floor | Kitchen Sink | S10cf | 2016-02-18 | 09:12 |  | No Filter | 10 | Tin | 0.02 | U | mg/L | 0.0041 | mg/L | 0.02 | mg/L | Final
111 | cg | Residential | 1st Floor | Kitchen Sink | S10cg | 2016-02-18 | 14:17 | Taken with pur fitting on, but filter off. | No Filter | 15 | Copper | 64.6 |  | ug/L | 0.16 | ug/L |  | ug/L | Final
111 | cg | Residential | 1st Floor | Kitchen Sink | S10cg | 2016-02-18 | 14:17 | Taken with pur fitting on, but filter off. | No Filter | 15 | Lead | 0.5 | U | ug/L | 0.019 | ug/L |  | ug/L | Final
111 | cg | Residential | 1st Floor | Kitchen Sink | S10cg | 2016-02-18 | 14:17 | Taken with pur fitting on, but filter off. | No Filter | 15 | Chromium | 5 | U | ug/L | 0.00048 | mg/L |  | mg/L | Final
111 | cg | Residential | 1st Floor | Kitchen Sink | S10cg | 2016-02-18 | 14:17 | Taken with pur fitting on, but filter off. | No Filter | 15 | Nickel | 0.006 | U | mg/L | 0.00036 | mg/L |  | mg/L | Final
86 | h | Residential | 1st Floor | Kitchen Sink | S09h | 2016-02-01 | 09:23 | Removed point of use filter prior to flushing | No Filter | 9 | Aluminum | 0.2 | U | mg/L | 0.027 | mg/L | 0.2 | mg/L | Final
111 | cg | Residential | 1st Floor | Kitchen Sink | S10cg | 2016-02-18 | 14:17 | Taken with pur fitting on, but filter off. | No Filter | 15 | Cadmium | 2 | U | ug/L | 0.00018 | mg/L |  | mg/L | Final
111 | cg | Residential | 1st Floor | Kitchen Sink | S10cg | 2016-02-18 | 14:17 | Taken with pur fitting on, but filter off. | No Filter | 15 | Iron | 0.08 | U | mg/L | 0.003 | mg/L |  | mg/L | Final
111 | cg | Residential | 1st Floor | Kitchen Sink | S10cg | 2016-02-18 | 14:17 | Taken with pur fitting on, but filter off. | No Filter | 15 | Potassium | 1 |  | mg/L | 0.023 | mg/L |  | mg/L | Final
111 | cg | Residential | 1st Floor | Kitchen Sink | S10cg | 2016-02-18 | 14:17 | Taken with pur fitting on, but filter off. | No Filter | 15 | Magnesium | 8.27 |  | mg/L | 0.0038 | mg/L |  | mg/L | Final
111 | cg | Residential | 1st Floor | Kitchen Sink | S10cg | 2016-02-18 | 14:17 | Taken with pur fitting on, but filter off. | No Filter | 15 | Manganese | 0.008 | U | mg/L | 0.00025 | mg/L |  | mg/L | Final
111 | cg | Residential | 1st Floor | Kitchen Sink | S10cg | 2016-02-18 | 14:17 | Taken with pur fitting on, but filter off. | No Filter | 15 | Sodium | 4.87 |  | mg/L | 0.0063 | mg/L |  | mg/L | Final
111 | cg | Residential | 1st Floor | Kitchen Sink | S10cg | 2016-02-18 | 14:17 | Taken with pur fitting on, but filter off. | No Filter | 15 | Zinc | 0.0079 |  | mg/L | 0.54 | ug/L |  | ug/L | Final
111 | cg | Residential | 1st Floor | Kitchen Sink | S10cg | 2016-02-18 | 14:17 | Taken with pur fitting on, but filter off. | No Filter | 15 | Calcium | 28.3 |  | mg/L | 0.0053 | mg/L |  | mg/L | Final
145 | ch | Residential | 1st Floor | Kitchen Sink | S10ch | 2016-02-18 | 16:44 |  | No Filter | 17 | Manganese | 0.008 | U | mg/L | 0.0016 | mg/L | 0.008 | mg/L | Final
145 | ch | Residential | 1st Floor | Kitchen Sink | S10ch | 2016-02-18 | 16:44 |  | No Filter | 17 | Nickel | 0.006 | U | mg/L | 0.0018 | mg/L | 0.006 | mg/L | Final
145 | ch | Residential | 1st Floor | Kitchen Sink | S10ch | 2016-02-18 | 16:44 |  | No Filter | 17 | Sodium | 5.8 |  | mg/L | 0.036 | mg/L | 0.4 | mg/L | Final
145 | ch | Residential | 1st Floor | Kitchen Sink | S10ch | 2016-02-18 | 16:44 |  | No Filter | 17 | Magnesium | 8.92 |  | mg/L | 0.022 | mg/L | 0.2 | mg/L | Final
145 | ch | Residential | 1st Floor | Kitchen Sink | S10ch | 2016-02-18 | 16:44 |  | No Filter | 17 | Iron | 0.08 |  | mg/L | 0.016 | mg/L | 0.08 | mg/L | Final
145 | ch | Residential | 1st Floor | Kitchen Sink | S10ch | 2016-02-18 | 16:44 |  | No Filter | 17 | Chromium | 5 | U | ug/L | 0.00086 | mg/L | 0.005 | mg/L | Final
145 | ch | Residential | 1st Floor | Kitchen Sink | S10ch | 2016-02-18 | 16:44 |  | No Filter | 17 | Calcium | 31.4 |  | mg/L | 0.021 | mg/L | 0.2 | mg/L | Final
145 | ch | Residential | 1st Floor | Kitchen Sink | S10ch | 2016-02-18 | 16:44 |  | No Filter | 17 | Potassium | 1.19 |  | mg/L | 0.072 | mg/L | 0.8 | mg/L | Final
169 | k | Residential | 1st Floor | Kitchen Sink | S09k | 2016-02-02 | 07:05 |  | No Filter | 7 | Aluminum | 0.2 | U | mg/L | 0.027 | mg/L | 0.2 | mg/L | Final
145 | ch | Residential | 1st Floor | Kitchen Sink | S10ch | 2016-02-18 | 16:44 |  | No Filter | 17 | Cadmium | 2 | U | ug/L | 0.00021 | mg/L | 0.002 | mg/L | Final
145 | ch | Residential | 1st Floor | Kitchen Sink | S10ch | 2016-02-18 | 16:44 |  | No Filter | 17 | Zinc | 0.121 |  | mg/L | 1.2 | ug/L | 10 | ug/L | Final
145 | ch | Residential | 1st Floor | Kitchen Sink | S10ch | 2016-02-18 | 16:44 |  | No Filter | 17 | Lead | 2.55 |  | ug/L | 0.012 | ug/L | 0.5 | ug/L | Final
145 | ch | Residential | 1st Floor | Kitchen Sink | S10ch | 2016-02-18 | 16:44 |  | No Filter | 17 | Copper | 99.8 |  | ug/L | 0.14 | ug/L | 1 | ug/L | Final
145 | ch | Residential | 1st Floor | Kitchen Sink | S10ch | 2016-02-18 | 16:44 |  | No Filter | 17 | Tin | 0.02 | U | mg/L | 0.0041 | mg/L | 0.02 | mg/L | Final
32 | ci | Residential | 1st Floor | Kitchen Sink | S10ci | 2016-02-18 | 16:50 | Sample S10ci was not filled all of the way. Filled to about 1 inch below shoulder of bottle | No Filter | 6 | Calcium | 28.6 |  | mg/L | 0.021 | mg/L | 0.2 | mg/L | Final
32 | ci | Residential | 1st Floor | Kitchen Sink | S10ci | 2016-02-18 | 16:50 | Sample S10ci was not filled all of the way. Filled to about 1 inch below shoulder of bottle | No Filter | 6 | Nickel | 0.006 | U | mg/L | 0.0018 | mg/L | 0.006 | mg/L | Final
32 | ci | Residential | 1st Floor | Kitchen Sink | S10ci | 2016-02-18 | 16:50 | Sample S10ci was not filled all of the way. Filled to about 1 inch below shoulder of bottle | No Filter | 6 | Cadmium | 2 | U | ug/L | 0.00021 | mg/L | 0.002 | mg/L | Final
151 | l | Residential | 1st Floor | Kitchen Sink | S09l | 2016-02-02 | 09:10 |  | No Filter | 11 | Aluminum | 0.2 | U | mg/L | 0.027 | mg/L | 0.2 | mg/L | Final
32 | ci | Residential | 1st Floor | Kitchen Sink | S10ci | 2016-02-18 | 16:50 | Sample S10ci was not filled all of the way. Filled to about 1 inch below shoulder of bottle | No Filter | 6 | Sodium | 5.2 |  | mg/L | 0.036 | mg/L | 0.4 | mg/L | Final
32 | ci | Residential | 1st Floor | Kitchen Sink | S10ci | 2016-02-18 | 16:50 | Sample S10ci was not filled all of the way. Filled to about 1 inch below shoulder of bottle | No Filter | 6 | Chromium | 5 | U | ug/L | 0.00086 | mg/L | 0.005 | mg/L | Final
32 | ci | Residential | 1st Floor | Kitchen Sink | S10ci | 2016-02-18 | 16:50 | Sample S10ci was not filled all of the way. Filled to about 1 inch below shoulder of bottle | No Filter | 6 | Iron | 0.143 |  | mg/L | 0.016 | mg/L | 0.08 | mg/L | Final
32 | ci | Residential | 1st Floor | Kitchen Sink | S10ci | 2016-02-18 | 16:50 | Sample S10ci was not filled all of the way. Filled to about 1 inch below shoulder of bottle | No Filter | 6 | Magnesium | 8.37 |  | mg/L | 0.022 | mg/L | 0.2 | mg/L | Final
32 | ci | Residential | 1st Floor | Kitchen Sink | S10ci | 2016-02-18 | 16:50 | Sample S10ci was not filled all of the way. Filled to about 1 inch below shoulder of bottle | No Filter | 6 | Manganese | 0.0126 |  | mg/L | 0.0016 | mg/L | 0.008 | mg/L | Final
32 | ci | Residential | 1st Floor | Kitchen Sink | S10ci | 2016-02-18 | 16:50 | Sample S10ci was not filled all of the way. Filled to about 1 inch below shoulder of bottle | No Filter | 6 | Copper | 37.4 |  | ug/L | 0.14 | ug/L | 1 | ug/L | Final
32 | ci | Residential | 1st Floor | Kitchen Sink | S10ci | 2016-02-18 | 16:50 | Sample S10ci was not filled all of the way. Filled to about 1 inch below shoulder of bottle | No Filter | 6 | Potassium | 1.08 |  | mg/L | 0.072 | mg/L | 0.8 | mg/L | Final
32 | ci | Residential | 1st Floor | Kitchen Sink | S10ci | 2016-02-18 | 16:50 | Sample S10ci was not filled all of the way. Filled to about 1 inch below shoulder of bottle | No Filter | 6 | Lead | 34.4 |  | ug/L | 0.012 | ug/L | 0.5 | ug/L | Final
32 | ci | Residential | 1st Floor | Kitchen Sink | S10ci | 2016-02-18 | 16:50 | Sample S10ci was not filled all of the way. Filled to about 1 inch below shoulder of bottle | No Filter | 6 | Zinc | 0.01 | U | mg/L | 1.2 | ug/L | 10 | ug/L | Final
32 | ci | Residential | 1st Floor | Kitchen Sink | S10ci | 2016-02-18 | 16:50 | Sample S10ci was not filled all of the way. Filled to about 1 inch below shoulder of bottle | No Filter | 6 | Tin | 0.02 | U | mg/L | 0.0041 | mg/L | 0.02 | mg/L | Final
17 | ck | Residential | 1st Floor | Kitchen Sink | S10ck | 2016-02-19 | 08:12 | Resident said he hadn't run water "since yesterday" but couldn't name a specific time. Had not run water in at least 6 hours. | No Filter | 6 | Lead | 0.938 |  | ug/L | 0.012 | ug/L | 0.5 | ug/L | Final
17 | ck | Residential | 1st Floor | Kitchen Sink | S10ck | 2016-02-19 | 08:12 | Resident said he hadn't run water "since yesterday" but couldn't name a specific time. Had not run water in at least 6 hours. | No Filter | 6 | Copper | 19.7 |  | ug/L | 0.14 | ug/L | 1 | ug/L | Final
17 | ck | Residential | 1st Floor | Kitchen Sink | S10ck | 2016-02-19 | 08:12 | Resident said he hadn't run water "since yesterday" but couldn't name a specific time. Had not run water in at least 6 hours. | No Filter | 6 | Zinc | 0.01 | U | mg/L | 1.2 | ug/L | 10 | ug/L | Final
17 | ck | Residential | 1st Floor | Kitchen Sink | S10ck | 2016-02-19 | 08:12 | Resident said he hadn't run water "since yesterday" but couldn't name a specific time. Had not run water in at least 6 hours. | No Filter | 6 | Nickel | 0.006 | U | mg/L | 0.0018 | mg/L | 0.006 | mg/L | Final
17 | ck | Residential | 1st Floor | Kitchen Sink | S10ck | 2016-02-19 | 08:12 | Resident said he hadn't run water "since yesterday" but couldn't name a specific time. Had not run water in at least 6 hours. | No Filter | 6 | Chromium | 5 | U | ug/L | 0.00086 | mg/L | 0.005 | mg/L | Final
17 | ck | Residential | 1st Floor | Kitchen Sink | S10ck | 2016-02-19 | 08:12 | Resident said he hadn't run water "since yesterday" but couldn't name a specific time. Had not run water in at least 6 hours. | No Filter | 6 | Calcium | 27.1 |  | mg/L | 0.021 | mg/L | 0.2 | mg/L | Final
17 | ck | Residential | 1st Floor | Kitchen Sink | S10ck | 2016-02-19 | 08:12 | Resident said he hadn't run water "since yesterday" but couldn't name a specific time. Had not run water in at least 6 hours. | No Filter | 6 | Cadmium | 2 | U | ug/L | 0.00021 | mg/L | 0.002 | mg/L | Final
193 | m | Residential | 1st Floor | Kitchen Sink | S09m | 2016-02-03 | 07:01 |  | No Filter | 7 | Aluminum | 0.2 | U | mg/L | 0.027 | mg/L | 0.2 | mg/L | Final
17 | ck | Residential | 1st Floor | Kitchen Sink | S10ck | 2016-02-19 | 08:12 | Resident said he hadn't run water "since yesterday" but couldn't name a specific time. Had not run water in at least 6 hours. | No Filter | 6 | Magnesium | 7.86 |  | mg/L | 0.022 | mg/L | 0.2 | mg/L | Final
17 | ck | Residential | 1st Floor | Kitchen Sink | S10ck | 2016-02-19 | 08:12 | Resident said he hadn't run water "since yesterday" but couldn't name a specific time. Had not run water in at least 6 hours. | No Filter | 6 | Tin | 0.02 | U | mg/L | 0.0041 | mg/L | 0.02 | mg/L | Final
17 | ck | Residential | 1st Floor | Kitchen Sink | S10ck | 2016-02-19 | 08:12 | Resident said he hadn't run water "since yesterday" but couldn't name a specific time. Had not run water in at least 6 hours. | No Filter | 6 | Sodium | 4.88 |  | mg/L | 0.036 | mg/L | 0.4 | mg/L | Final
17 | ck | Residential | 1st Floor | Kitchen Sink | S10ck | 2016-02-19 | 08:12 | Resident said he hadn't run water "since yesterday" but couldn't name a specific time. Had not run water in at least 6 hours. | No Filter | 6 | Potassium | 1.03 |  | mg/L | 0.072 | mg/L | 0.8 | mg/L | Final
17 | ck | Residential | 1st Floor | Kitchen Sink | S10ck | 2016-02-19 | 08:12 | Resident said he hadn't run water "since yesterday" but couldn't name a specific time. Had not run water in at least 6 hours. | No Filter | 6 | Iron | 0.08 | U | mg/L | 0.016 | mg/L | 0.08 | mg/L | Final
17 | ck | Residential | 1st Floor | Kitchen Sink | S10ck | 2016-02-19 | 08:12 | Resident said he hadn't run water "since yesterday" but couldn't name a specific time. Had not run water in at least 6 hours. | No Filter | 6 | Manganese | 0.008 | U | mg/L | 0.0016 | mg/L | 0.008 | mg/L | Final
118 | n | Residential | 1st Floor | Kitchen Sink | S09n | 2016-02-03 | 08:00 |  | No Filter | 8 | Aluminum | 0.2 | U | mg/L | 0.027 | mg/L | 0.2 | mg/L | Final
241 | cm | Residential | 1st Floor | Bathroom Sink | S10cm | 2016-02-19 | 10:46 |  | No Filter | 8 | Calcium | 25.8 |  | mg/L | 0.021 | mg/L | 0.2 | mg/L | Final
241 | cm | Residential | 1st Floor | Bathroom Sink | S10cm | 2016-02-19 | 10:46 |  | No Filter | 8 | Zinc | 0.01 | U | mg/L | 1.2 | ug/L | 10 | ug/L | Final
241 | cm | Residential | 1st Floor | Bathroom Sink | S10cm | 2016-02-19 | 10:46 |  | No Filter | 8 | Potassium | 0.97 |  | mg/L | 0.072 | mg/L | 0.8 | mg/L | Final
241 | cm | Residential | 1st Floor | Bathroom Sink | S10cm | 2016-02-19 | 10:46 |  | No Filter | 8 | Nickel | 0.006 | U | mg/L | 0.0018 | mg/L | 0.006 | mg/L | Final
241 | cm | Residential | 1st Floor | Bathroom Sink | S10cm | 2016-02-19 | 10:46 |  | No Filter | 8 | Manganese | 0.008 | U | mg/L | 0.0016 | mg/L | 0.008 | mg/L | Final
241 | cm | Residential | 1st Floor | Bathroom Sink | S10cm | 2016-02-19 | 10:46 |  | No Filter | 8 | Magnesium | 7.81 |  | mg/L | 0.022 | mg/L | 0.2 | mg/L | Final
241 | cm | Residential | 1st Floor | Bathroom Sink | S10cm | 2016-02-19 | 10:46 |  | No Filter | 8 | Sodium | 4.66 |  | mg/L | 0.036 | mg/L | 0.4 | mg/L | Final
241 | cm | Residential | 1st Floor | Bathroom Sink | S10cm | 2016-02-19 | 10:46 |  | No Filter | 8 | Chromium | 5 | U | ug/L | 0.00086 | mg/L | 0.005 | mg/L | Final
241 | cm | Residential | 1st Floor | Bathroom Sink | S10cm | 2016-02-19 | 10:46 |  | No Filter | 8 | Cadmium | 2 | U | ug/L | 0.00021 | mg/L | 0.002 | mg/L | Final
241 | cm | Residential | 1st Floor | Bathroom Sink | S10cm | 2016-02-19 | 10:46 |  | No Filter | 8 | Copper | 36 |  | ug/L | 0.14 | ug/L | 1 | ug/L | Final
241 | cm | Residential | 1st Floor | Bathroom Sink | S10cm | 2016-02-19 | 10:46 |  | No Filter | 8 | Lead | 0.5 | U | ug/L | 0.012 | ug/L | 0.5 | ug/L | Final
241 | cm | Residential | 1st Floor | Bathroom Sink | S10cm | 2016-02-19 | 10:46 |  | No Filter | 8 | Iron | 0.08 | U | mg/L | 0.016 | mg/L | 0.08 | mg/L | Final
241 | cm | Residential | 1st Floor | Bathroom Sink | S10cm | 2016-02-19 | 10:46 |  | No Filter | 8 | Tin | 0.02 | U | mg/L | 0.0041 | mg/L | 0.02 | mg/L | Final
152 | cq | Residential | 1st Floor | Kitchen Sink | S10cq | 2016-02-19 | 11:08 |  | No Filter | 6 | Copper | 11.9 |  | ug/L | 0.14 | ug/L | 1 | ug/L | Final
152 | cq | Residential | 1st Floor | Kitchen Sink | S10cq | 2016-02-19 | 11:08 |  | No Filter | 6 | Lead | 0.5 | U | ug/L | 0.012 | ug/L | 0.5 | ug/L | Final
152 | cq | Residential | 1st Floor | Kitchen Sink | S10cq | 2016-02-19 | 11:08 |  | No Filter | 6 | Zinc | 0.01 | U | mg/L | 1.2 | ug/L | 10 | ug/L | Final
152 | cq | Residential | 1st Floor | Kitchen Sink | S10cq | 2016-02-19 | 11:08 |  | No Filter | 6 | Cadmium | 2 | U | ug/L | 0.00021 | mg/L | 0.002 | mg/L | Final
97 | p | Residential | 1st Floor | Kitchen Sink | S09p | 2016-02-03 | 09:15 | End time: 0918 | No Filter | 9 | Aluminum | 0.2 | U | mg/L | 0.027 | mg/L | 0.2 | mg/L | Final
152 | cq | Residential | 1st Floor | Kitchen Sink | S10cq | 2016-02-19 | 11:08 |  | No Filter | 6 | Manganese | 0.008 | U | mg/L | 0.0016 | mg/L | 0.008 | mg/L | Final
152 | cq | Residential | 1st Floor | Kitchen Sink | S10cq | 2016-02-19 | 11:08 |  | No Filter | 6 | Tin | 0.02 | U | mg/L | 0.0041 | mg/L | 0.02 | mg/L | Final
152 | cq | Residential | 1st Floor | Kitchen Sink | S10cq | 2016-02-19 | 11:08 |  | No Filter | 6 | Sodium | 4.92 |  | mg/L | 0.036 | mg/L | 0.4 | mg/L | Final
152 | cq | Residential | 1st Floor | Kitchen Sink | S10cq | 2016-02-19 | 11:08 |  | No Filter | 6 | Potassium | 0.947 |  | mg/L | 0.072 | mg/L | 0.8 | mg/L | Final
152 | cq | Residential | 1st Floor | Kitchen Sink | S10cq | 2016-02-19 | 11:08 |  | No Filter | 6 | Nickel | 0.006 | U | mg/L | 0.0018 | mg/L | 0.006 | mg/L | Final
152 | cq | Residential | 1st Floor | Kitchen Sink | S10cq | 2016-02-19 | 11:08 |  | No Filter | 6 | Magnesium | 7.84 |  | mg/L | 0.022 | mg/L | 0.2 | mg/L | Final
152 | cq | Residential | 1st Floor | Kitchen Sink | S10cq | 2016-02-19 | 11:08 |  | No Filter | 6 | Calcium | 27.2 |  | mg/L | 0.021 | mg/L | 0.2 | mg/L | Final
152 | cq | Residential | 1st Floor | Kitchen Sink | S10cq | 2016-02-19 | 11:08 |  | No Filter | 6 | Iron | 0.08 | U | mg/L | 0.016 | mg/L | 0.08 | mg/L | Final
152 | cq | Residential | 1st Floor | Kitchen Sink | S10cq | 2016-02-19 | 11:08 |  | No Filter | 6 | Chromium | 5 | U | ug/L | 0.00086 | mg/L | 0.005 | mg/L | Final
211 | cs | Residential | 1st Floor | Kitchen Sink | S10cs | 2016-02-20 | 07:19 | Kitchen sink in basement kitchen. | No Filter | 7 | Iron | 0.08 | U | mg/L | 0.016 | mg/L | 0.08 | mg/L | Final
211 | cs | Residential | 1st Floor | Kitchen Sink | S10cs | 2016-02-20 | 07:19 | Kitchen sink in basement kitchen. | No Filter | 7 | Lead | 17.5 |  | ug/L | 0.012 | ug/L | 0.5 | ug/L | Final
211 | cs | Residential | 1st Floor | Kitchen Sink | S10cs | 2016-02-20 | 07:19 | Kitchen sink in basement kitchen. | No Filter | 7 | Cadmium | 2 | U | ug/L | 0.00021 | mg/L | 0.002 | mg/L | Final
211 | cs | Residential | 1st Floor | Kitchen Sink | S10cs | 2016-02-20 | 07:19 | Kitchen sink in basement kitchen. | No Filter | 7 | Nickel | 0.006 | U | mg/L | 0.0018 | mg/L | 0.006 | mg/L | Final
211 | cs | Residential | 1st Floor | Kitchen Sink | S10cs | 2016-02-20 | 07:19 | Kitchen sink in basement kitchen. | No Filter | 7 | Calcium | 29.5 |  | mg/L | 0.021 | mg/L | 0.2 | mg/L | Final
211 | cs | Residential | 1st Floor | Kitchen Sink | S10cs | 2016-02-20 | 07:19 | Kitchen sink in basement kitchen. | No Filter | 7 | Zinc | 0.01 | U | mg/L | 1.2 | ug/L | 10 | ug/L | Final
156 | r | Residential | 1st Floor | Kitchen Sink | S09r | 2016-02-04 | 07:22 |  | No Filter | 10 | Aluminum | 0.2 | U | mg/L | 0.027 | mg/L | 0.2 | mg/L | Final
211 | cs | Residential | 1st Floor | Kitchen Sink | S10cs | 2016-02-20 | 07:19 | Kitchen sink in basement kitchen. | No Filter | 7 | Copper | 32.8 |  | ug/L | 0.14 | ug/L | 1 | ug/L | Final
211 | cs | Residential | 1st Floor | Kitchen Sink | S10cs | 2016-02-20 | 07:19 | Kitchen sink in basement kitchen. | No Filter | 7 | Potassium | 1.09 |  | mg/L | 0.072 | mg/L | 0.8 | mg/L | Final
211 | cs | Residential | 1st Floor | Kitchen Sink | S10cs | 2016-02-20 | 07:19 | Kitchen sink in basement kitchen. | No Filter | 7 | Manganese | 0.008 | U | mg/L | 0.0016 | mg/L | 0.008 | mg/L | Final
211 | cs | Residential | 1st Floor | Kitchen Sink | S10cs | 2016-02-20 | 07:19 | Kitchen sink in basement kitchen. | No Filter | 7 | Sodium | 5.33 |  | mg/L | 0.036 | mg/L | 0.4 | mg/L | Final
211 | cs | Residential | 1st Floor | Kitchen Sink | S10cs | 2016-02-20 | 07:19 | Kitchen sink in basement kitchen. | No Filter | 7 | Magnesium | 8.5 |  | mg/L | 0.022 | mg/L | 0.2 | mg/L | Final
211 | cs | Residential | 1st Floor | Kitchen Sink | S10cs | 2016-02-20 | 07:19 | Kitchen sink in basement kitchen. | No Filter | 7 | Chromium | 5 | U | ug/L | 0.00086 | mg/L | 0.005 | mg/L | Final
211 | cs | Residential | 1st Floor | Kitchen Sink | S10cs | 2016-02-20 | 07:19 | Kitchen sink in basement kitchen. | No Filter | 7 | Tin | 0.02 | U | mg/L | 0.0041 | mg/L | 0.02 | mg/L | Final
88 | ct | Residential | 1st Floor | Kitchen Sink | S10ct | 2016-02-20 | 07:14 |  | No Filter | 10 | Magnesium | 8.35 |  | mg/L | 0.022 | mg/L | 0.2 | mg/L | Final
88 | ct | Residential | 1st Floor | Kitchen Sink | S10ct | 2016-02-20 | 07:14 |  | No Filter | 10 | Iron | 0.0973 |  | mg/L | 0.016 | mg/L | 0.08 | mg/L | Final
88 | ct | Residential | 1st Floor | Kitchen Sink | S10ct | 2016-02-20 | 07:14 |  | No Filter | 10 | Nickel | 0.006 | U | mg/L | 0.0018 | mg/L | 0.006 | mg/L | Final
88 | ct | Residential | 1st Floor | Kitchen Sink | S10ct | 2016-02-20 | 07:14 |  | No Filter | 10 | Chromium | 5 | U | ug/L | 0.00086 | mg/L | 0.005 | mg/L | Final
88 | ct | Residential | 1st Floor | Kitchen Sink | S10ct | 2016-02-20 | 07:14 |  | No Filter | 10 | Manganese | 0.008 | U | mg/L | 0.0016 | mg/L | 0.008 | mg/L | Final
88 | ct | Residential | 1st Floor | Kitchen Sink | S10ct | 2016-02-20 | 07:14 |  | No Filter | 10 | Cadmium | 2 | U | ug/L | 0.00021 | mg/L | 0.002 | mg/L | Final
88 | ct | Residential | 1st Floor | Kitchen Sink | S10ct | 2016-02-20 | 07:14 |  | No Filter | 10 | Calcium | 29.6 |  | mg/L | 0.021 | mg/L | 0.2 | mg/L | Final
25 | s | Residential | 1st Floor | Kitchen Sink | S09s | 2016-02-04 | 09:05 | When filter was removed some water dribbled out | No Filter | 10 | Aluminum | 0.2 | U | mg/L | 0.027 | mg/L | 0.2 | mg/L | Final
88 | ct | Residential | 1st Floor | Kitchen Sink | S10ct | 2016-02-20 | 07:14 |  | No Filter | 10 | Sodium | 5.34 |  | mg/L | 0.036 | mg/L | 0.4 | mg/L | Final
88 | ct | Residential | 1st Floor | Kitchen Sink | S10ct | 2016-02-20 | 07:14 |  | No Filter | 10 | Potassium | 1.1 |  | mg/L | 0.072 | mg/L | 0.8 | mg/L | Final
88 | ct | Residential | 1st Floor | Kitchen Sink | S10ct | 2016-02-20 | 07:14 |  | No Filter | 10 | Copper | 1.45 |  | ug/L | 0.14 | ug/L | 1 | ug/L | Final
88 | ct | Residential | 1st Floor | Kitchen Sink | S10ct | 2016-02-20 | 07:14 |  | No Filter | 10 | Lead | 2.86 |  | ug/L | 0.012 | ug/L | 0.5 | ug/L | Final
88 | ct | Residential | 1st Floor | Kitchen Sink | S10ct | 2016-02-20 | 07:14 |  | No Filter | 10 | Zinc | 0.156 |  | mg/L | 1.2 | ug/L | 10 | ug/L | Final
88 | ct | Residential | 1st Floor | Kitchen Sink | S10ct | 2016-02-20 | 07:14 |  | No Filter | 10 | Tin | 0.02 | U | mg/L | 0.0041 | mg/L | 0.02 | mg/L | Final
200 | cw | Residential | 1st Floor | Kitchen Sink | S10cw | 2016-02-20 | 08:33 | Could not remove the aerator which I believe to be a water saver type - it had a swivel connection - homeowner said the water flow is weak (when this water saver is on). | Aerator On | 11 | Magnesium | 7.83 |  | mg/L | 0.022 | mg/L | 0.2 | mg/L | Final
200 | cw | Residential | 1st Floor | Kitchen Sink | S10cw | 2016-02-20 | 08:33 | Could not remove the aerator which I believe to be a water saver type - it had a swivel connection - homeowner said the water flow is weak (when this water saver is on). | Aerator On | 11 | Sodium | 4.71 |  | mg/L | 0.036 | mg/L | 0.4 | mg/L | Final
200 | cw | Residential | 1st Floor | Kitchen Sink | S10cw | 2016-02-20 | 08:33 | Could not remove the aerator which I believe to be a water saver type - it had a swivel connection - homeowner said the water flow is weak (when this water saver is on). | Aerator On | 11 | Potassium | 0.983 |  | mg/L | 0.072 | mg/L | 0.8 | mg/L | Final
200 | cw | Residential | 1st Floor | Kitchen Sink | S10cw | 2016-02-20 | 08:33 | Could not remove the aerator which I believe to be a water saver type - it had a swivel connection - homeowner said the water flow is weak (when this water saver is on). | Aerator On | 11 | Cadmium | 2 | U | ug/L | 0.00021 | mg/L | 0.002 | mg/L | Final
200 | cw | Residential | 1st Floor | Kitchen Sink | S10cw | 2016-02-20 | 08:33 | Could not remove the aerator which I believe to be a water saver type - it had a swivel connection - homeowner said the water flow is weak (when this water saver is on). | Aerator On | 11 | Iron | 0.08 | U | mg/L | 0.016 | mg/L | 0.08 | mg/L | Final
200 | cw | Residential | 1st Floor | Kitchen Sink | S10cw | 2016-02-20 | 08:33 | Could not remove the aerator which I believe to be a water saver type - it had a swivel connection - homeowner said the water flow is weak (when this water saver is on). | Aerator On | 11 | Chromium | 5 | U | ug/L | 0.00086 | mg/L | 0.005 | mg/L | Final
200 | cw | Residential | 1st Floor | Kitchen Sink | S10cw | 2016-02-20 | 08:33 | Could not remove the aerator which I believe to be a water saver type - it had a swivel connection - homeowner said the water flow is weak (when this water saver is on). | Aerator On | 11 | Nickel | 0.006 | U | mg/L | 0.0018 | mg/L | 0.006 | mg/L | Final
200 | cw | Residential | 1st Floor | Kitchen Sink | S10cw | 2016-02-20 | 08:33 | Could not remove the aerator which I believe to be a water saver type - it had a swivel connection - homeowner said the water flow is weak (when this water saver is on). | Aerator On | 11 | Calcium | 26.8 |  | mg/L | 0.021 | mg/L | 0.2 | mg/L | Final
122 | t | Residential | 1st Floor | Kitchen Sink | S09t | 2016-02-05 | 09:52 |  | No Filter | 7 | Aluminum | 0.2 | U | mg/L | 0.027 | mg/L | 0.2 | mg/L | Final
200 | cw | Residential | 1st Floor | Kitchen Sink | S10cw | 2016-02-20 | 08:33 | Could not remove the aerator which I believe to be a water saver type - it had a swivel connection - homeowner said the water flow is weak (when this water saver is on). | Aerator On | 11 | Manganese | 0.008 | U | mg/L | 0.0016 | mg/L | 0.008 | mg/L | Final
200 | cw | Residential | 1st Floor | Kitchen Sink | S10cw | 2016-02-20 | 08:33 | Could not remove the aerator which I believe to be a water saver type - it had a swivel connection - homeowner said the water flow is weak (when this water saver is on). | Aerator On | 11 | Copper | 6.78 |  | ug/L | 0.14 | ug/L | 1 | ug/L | Final
200 | cw | Residential | 1st Floor | Kitchen Sink | S10cw | 2016-02-20 | 08:33 | Could not remove the aerator which I believe to be a water saver type - it had a swivel connection - homeowner said the water flow is weak (when this water saver is on). | Aerator On | 11 | Lead | 9.2 |  | ug/L | 0.012 | ug/L | 0.5 | ug/L | Final
200 | cw | Residential | 1st Floor | Kitchen Sink | S10cw | 2016-02-20 | 08:33 | Could not remove the aerator which I believe to be a water saver type - it had a swivel connection - homeowner said the water flow is weak (when this water saver is on). | Aerator On | 11 | Zinc | 0.0948 |  | mg/L | 1.2 | ug/L | 10 | ug/L | Final
200 | cw | Residential | 1st Floor | Kitchen Sink | S10cw | 2016-02-20 | 08:33 | Could not remove the aerator which I believe to be a water saver type - it had a swivel connection - homeowner said the water flow is weak (when this water saver is on). | Aerator On | 11 | Tin | 0.02 | U | mg/L | 0.0041 | mg/L | 0.02 | mg/L | Final
470 | cx | Residential | 1st Floor | Kitchen Sink | S10cx | 2016-02-21 | 07:15 |  |  | 6 | Magnesium | 7.94 |  | mg/L | 0.022 | mg/L | 0.2 | mg/L | Final
470 | cx | Residential | 1st Floor | Kitchen Sink | S10cx | 2016-02-21 | 07:15 |  |  | 6 | Calcium | 27 |  | mg/L | 0.021 | mg/L | 0.2 | mg/L | Final
470 | cx | Residential | 1st Floor | Kitchen Sink | S10cx | 2016-02-21 | 07:15 |  |  | 6 | Nickel | 0.006 | U | mg/L | 0.0018 | mg/L | 0.006 | mg/L | Final
470 | cx | Residential | 1st Floor | Kitchen Sink | S10cx | 2016-02-21 | 07:15 |  |  | 6 | Manganese | 0.0121 |  | mg/L | 0.0016 | mg/L | 0.008 | mg/L | Final
470 | cx | Residential | 1st Floor | Kitchen Sink | S10cx | 2016-02-21 | 07:15 |  |  | 6 | Cadmium | 2 | U | ug/L | 0.00021 | mg/L | 0.002 | mg/L | Final
470 | cx | Residential | 1st Floor | Kitchen Sink | S10cx | 2016-02-21 | 07:15 |  |  | 6 | Iron | 0.626 |  | mg/L | 0.016 | mg/L | 0.08 | mg/L | Final
470 | cx | Residential | 1st Floor | Kitchen Sink | S10cx | 2016-02-21 | 07:15 |  |  | 6 | Sodium | 4.73 |  | mg/L | 0.036 | mg/L | 0.4 | mg/L | Final
470 | cx | Residential | 1st Floor | Kitchen Sink | S10cx | 2016-02-21 | 07:15 |  |  | 6 | Chromium | 5 | U | ug/L | 0.00086 | mg/L | 0.005 | mg/L | Final
79 | u | Residential | 1st Floor | Kitchen Sink | S09u | 2016-02-05 | 15:10 |  | No Filter | 11 | Aluminum | 0.2 | U | mg/L | 0.027 | mg/L | 0.2 | mg/L | Final
470 | cx | Residential | 1st Floor | Kitchen Sink | S10cx | 2016-02-21 | 07:15 |  |  | 6 | Potassium | 0.922 |  | mg/L | 0.072 | mg/L | 0.8 | mg/L | Final
470 | cx | Residential | 1st Floor | Kitchen Sink | S10cx | 2016-02-21 | 07:15 |  |  | 6 | Lead | 37 |  | ug/L | 0.012 | ug/L | 0.5 | ug/L | Final
470 | cx | Residential | 1st Floor | Kitchen Sink | S10cx | 2016-02-21 | 07:15 |  |  | 6 | Zinc | 0.147 |  | mg/L | 1.2 | ug/L | 10 | ug/L | Final
470 | cx | Residential | 1st Floor | Kitchen Sink | S10cx | 2016-02-21 | 07:15 |  |  | 6 | Copper | 9.88 |  | ug/L | 0.14 | ug/L | 1 | ug/L | Final
470 | cx | Residential | 1st Floor | Kitchen Sink | S10cx | 2016-02-21 | 07:15 |  |  | 6 | Tin | 0.02 | U | mg/L | 0.0041 | mg/L | 0.02 | mg/L | Final
471 | cy | Residential | 1st Floor | Kitchen Sink | S10cy | 2016-02-21 | 08:14 |  | Aerator On | 9.5 | Calcium | 27.2 |  | mg/L | 0.021 | mg/L | 0.2 | mg/L | Final
471 | cy | Residential | 1st Floor | Kitchen Sink | S10cy | 2016-02-21 | 08:14 |  | Aerator On | 9.5 | Sodium | 4.87 |  | mg/L | 0.036 | mg/L | 0.4 | mg/L | Final
471 | cy | Residential | 1st Floor | Kitchen Sink | S10cy | 2016-02-21 | 08:14 |  | Aerator On | 9.5 | Potassium | 0.94 |  | mg/L | 0.072 | mg/L | 0.8 | mg/L | Final
471 | cy | Residential | 1st Floor | Kitchen Sink | S10cy | 2016-02-21 | 08:14 |  | Aerator On | 9.5 | Cadmium | 2 | U | ug/L | 0.00021 | mg/L | 0.002 | mg/L | Final
471 | cy | Residential | 1st Floor | Kitchen Sink | S10cy | 2016-02-21 | 08:14 |  | Aerator On | 9.5 | Chromium | 5 | U | ug/L | 0.00086 | mg/L | 0.005 | mg/L | Final
83 | v | Residential | 1st Floor | Kitchen Sink | S09v | 2016-02-05 | 13:13 | Added on two at the end - concern that so3v-so5v had warmth to water and had hot water mixed in- single hand faucet. | Aerator On | 6 | Aluminum | 0.2 | U | mg/L | 0.027 | mg/L | 0.2 | mg/L | Final
471 | cy | Residential | 1st Floor | Kitchen Sink | S10cy | 2016-02-21 | 08:14 |  | Aerator On | 9.5 | Magnesium | 7.93 |  | mg/L | 0.022 | mg/L | 0.2 | mg/L | Final
471 | cy | Residential | 1st Floor | Kitchen Sink | S10cy | 2016-02-21 | 08:14 |  | Aerator On | 9.5 | Nickel | 0.006 | U | mg/L | 0.0018 | mg/L | 0.006 | mg/L | Final
471 | cy | Residential | 1st Floor | Kitchen Sink | S10cy | 2016-02-21 | 08:14 |  | Aerator On | 9.5 | Manganese | 0.008 | U | mg/L | 0.0016 | mg/L | 0.008 | mg/L | Final
471 | cy | Residential | 1st Floor | Kitchen Sink | S10cy | 2016-02-21 | 08:14 |  | Aerator On | 9.5 | Iron | 0.164 |  | mg/L | 0.016 | mg/L | 0.08 | mg/L | Final
471 | cy | Residential | 1st Floor | Kitchen Sink | S10cy | 2016-02-21 | 08:14 |  | Aerator On | 9.5 | Copper | 90.7 |  | ug/L | 0.14 | ug/L | 1 | ug/L | Final
471 | cy | Residential | 1st Floor | Kitchen Sink | S10cy | 2016-02-21 | 08:14 |  | Aerator On | 9.5 | Lead | 0.5 | U | ug/L | 0.012 | ug/L | 0.5 | ug/L | Final
471 | cy | Residential | 1st Floor | Kitchen Sink | S10cy | 2016-02-21 | 08:14 |  | Aerator On | 9.5 | Zinc | 0.01 | U | mg/L | 1.2 | ug/L | 10 | ug/L | Final
471 | cy | Residential | 1st Floor | Kitchen Sink | S10cy | 2016-02-21 | 08:14 |  | Aerator On | 9.5 | Tin | 0.02 | U | mg/L | 0.0041 | mg/L | 0.02 | mg/L | Final
257 | cz | Residential | 1st Floor | Kitchen Sink | S10cz | 2016-02-21 | 18:18 | Owners were out for the weekend | No Filter | 49 | Nickel | 0.001 | U | mg/L | 0.046 | ug/L | 1 | ug/L | Final
257 | cz | Residential | 1st Floor | Kitchen Sink | S10cz | 2016-02-21 | 18:18 | Owners were out for the weekend | No Filter | 49 | Magnesium | 7.9 |  | mg/L | 25 | ug/L | 250 | ug/L | Final
257 | cz | Residential | 1st Floor | Kitchen Sink | S10cz | 2016-02-21 | 18:18 | Owners were out for the weekend | No Filter | 49 | Manganese | 0.005 | U | mg/L | 0.5 | ug/L | 5 | ug/L | Final
45 | y | Residential | 1st Floor | Kitchen Sink | S09y | 2016-02-07 | 08:09 | Confirmed with resident that her NSF53 pitcher is the correct filter rating. | No Filter | 8 | Aluminum | 0.2 | U | mg/L | 0.027 | mg/L | 0.2 | mg/L | Final
257 | cz | Residential | 1st Floor | Kitchen Sink | S10cz | 2016-02-21 | 18:18 | Owners were out for the weekend | No Filter | 49 | Calcium | 27 |  | mg/L | 25 | ug/L | 250 | ug/L | Final
257 | cz | Residential | 1st Floor | Kitchen Sink | S10cz | 2016-02-21 | 18:18 | Owners were out for the weekend | No Filter | 49 | Sodium | 4.6 |  | mg/L | 100 | ug/L | 1000 | ug/L | Final
257 | cz | Residential | 1st Floor | Kitchen Sink | S10cz | 2016-02-21 | 18:18 | Owners were out for the weekend | No Filter | 49 | Iron | 0.1 | U | mg/L | 10 | ug/L | 100 | ug/L | Final
257 | cz | Residential | 1st Floor | Kitchen Sink | S10cz | 2016-02-21 | 18:18 | Owners were out for the weekend | No Filter | 49 | Chromium | 5 | U | ug/L | 1.1 | ug/L | 5 | ug/L | Final
257 | cz | Residential | 1st Floor | Kitchen Sink | S10cz | 2016-02-21 | 18:18 | Owners were out for the weekend | No Filter | 49 | Zinc | 0.1 |  | mg/L | 1.1 | ug/L | 10 | ug/L | Final
257 | cz | Residential | 1st Floor | Kitchen Sink | S10cz | 2016-02-21 | 18:18 | Owners were out for the weekend | No Filter | 49 | Potassium | 1.1 |  | mg/L | 83 | ug/L | 1000 | ug/L | Final
257 | cz | Residential | 1st Floor | Kitchen Sink | S10cz | 2016-02-21 | 18:18 | Owners were out for the weekend | No Filter | 49 | Lead | 38 | D | ug/L | 0.038 | ug/L | 0.5 | ug/L | Final
257 | cz | Residential | 1st Floor | Kitchen Sink | S10cz | 2016-02-21 | 18:18 | Owners were out for the weekend | No Filter | 49 | Cadmium | 0.5 | U | ug/L | 0.066 | ug/L | 0.5 | ug/L | Final
257 | cz | Residential | 1st Floor | Kitchen Sink | S10cz | 2016-02-21 | 18:18 | Owners were out for the weekend | No Filter | 49 | Copper | 3.5 | D | ug/L | 0.14 | ug/L | 1 | ug/L | Final
81 | d | Residential | 1st Floor | Kitchen Sink | S10d | 2016-01-28 | 18:35 |  | No Filter | 10 | Zinc | 0.01 | U | mg/L | 1.2 | ug/L | 10 | ug/L | Final
81 | d | Residential | 1st Floor | Kitchen Sink | S10d | 2016-01-28 | 18:35 |  | No Filter | 10 | Lead | 1.54 |  | ug/L | 0.012 | ug/L | 0.5 | ug/L | Final
81 | d | Residential | 1st Floor | Kitchen Sink | S10d | 2016-01-28 | 18:35 |  | No Filter | 10 | Copper | 12.8 |  | ug/L | 0.14 | ug/L | 1 | ug/L | Final
81 | d | Residential | 1st Floor | Kitchen Sink | S10d | 2016-01-28 | 18:35 |  | No Filter | 10 | Potassium | 1.04 |  | mg/L | 0.072 | mg/L | 0.8 | mg/L | Final
81 | d | Residential | 1st Floor | Kitchen Sink | S10d | 2016-01-28 | 18:35 |  | No Filter | 10 | Cadmium | 2 | U | ug/L | 0.00021 | mg/L | 0.002 | mg/L | Final
81 | d | Residential | 1st Floor | Kitchen Sink | S10d | 2016-01-28 | 18:35 |  | No Filter | 10 | Chromium | 5 | U | ug/L | 0.00086 | mg/L | 0.005 | mg/L | Final
81 | d | Residential | 1st Floor | Kitchen Sink | S10d | 2016-01-28 | 18:35 |  | No Filter | 10 | Sodium | 5.03 |  | mg/L | 0.036 | mg/L | 0.4 | mg/L | Final
81 | d | Residential | 1st Floor | Kitchen Sink | S10d | 2016-01-28 | 18:35 |  | No Filter | 10 | Calcium | 26.5 |  | mg/L | 0.021 | mg/L | 0.2 | mg/L | Final
81 | d | Residential | 1st Floor | Kitchen Sink | S10d | 2016-01-28 | 18:35 |  | No Filter | 10 | Nickel | 0.006 | U | mg/L | 0.0018 | mg/L | 0.006 | mg/L | Final
81 | d | Residential | 1st Floor | Kitchen Sink | S10d | 2016-01-28 | 18:35 |  | No Filter | 10 | Manganese | 0.008 | U | mg/L | 0.0016 | mg/L | 0.008 | mg/L | Final
81 | d | Residential | 1st Floor | Kitchen Sink | S10d | 2016-01-28 | 18:35 |  | No Filter | 10 | Magnesium | 7.96 |  | mg/L | 0.022 | mg/L | 0.2 | mg/L | Final
81 | d | Residential | 1st Floor | Kitchen Sink | S10d | 2016-01-28 | 18:35 |  | No Filter | 10 | Iron | 0.149 |  | mg/L | 0.016 | mg/L | 0.08 | mg/L | Final
114 | a | Residential | 1st Floor | Kitchen Sink | S10a | 2016-01-28 | 09:15 |  | No Filter |  | Aluminum | 0.2 | U | mg/L | 0.027 | mg/L | 0.2 | mg/L | Final
253 | db | Residential | 1st Floor | Kitchen Sink | S10db | 2016-02-22 | 07:21 | Resident removed filter cartridge from whole house filter and flushed system for 5 minutes the night before sampling. | No Filter | 7 | Potassium | 1 |  | mg/L | 83 | ug/L | 1000 | ug/L | Final
253 | db | Residential | 1st Floor | Kitchen Sink | S10db | 2016-02-22 | 07:21 | Resident removed filter cartridge from whole house filter and flushed system for 5 minutes the night before sampling. | No Filter | 7 | Nickel | 0.001 | U | mg/L | 0.046 | ug/L | 1 | ug/L | Final
253 | db | Residential | 1st Floor | Kitchen Sink | S10db | 2016-02-22 | 07:21 | Resident removed filter cartridge from whole house filter and flushed system for 5 minutes the night before sampling. | No Filter | 7 | Magnesium | 8 |  | mg/L | 25 | ug/L | 250 | ug/L | Final
253 | db | Residential | 1st Floor | Kitchen Sink | S10db | 2016-02-22 | 07:21 | Resident removed filter cartridge from whole house filter and flushed system for 5 minutes the night before sampling. | No Filter | 7 | Sodium | 4.9 |  | mg/L | 100 | ug/L | 1000 | ug/L | Final
253 | db | Residential | 1st Floor | Kitchen Sink | S10db | 2016-02-22 | 07:21 | Resident removed filter cartridge from whole house filter and flushed system for 5 minutes the night before sampling. | No Filter | 7 | Manganese | 0.0057 |  | mg/L | 0.5 | ug/L | 5 | ug/L | Final
253 | db | Residential | 1st Floor | Kitchen Sink | S10db | 2016-02-22 | 07:21 | Resident removed filter cartridge from whole house filter and flushed system for 5 minutes the night before sampling. | No Filter | 7 | Zinc | 0.01 | U | mg/L | 1.1 | ug/L | 10 | ug/L | Final
253 | db | Residential | 1st Floor | Kitchen Sink | S10db | 2016-02-22 | 07:21 | Resident removed filter cartridge from whole house filter and flushed system for 5 minutes the night before sampling. | No Filter | 7 | Chromium | 5 | U | ug/L | 1.1 | ug/L | 5 | ug/L | Final
253 | db | Residential | 1st Floor | Kitchen Sink | S10db | 2016-02-22 | 07:21 | Resident removed filter cartridge from whole house filter and flushed system for 5 minutes the night before sampling. | No Filter | 7 | Lead | 12 | D | ug/L | 0.038 | ug/L | 0.5 | ug/L | Final
253 | db | Residential | 1st Floor | Kitchen Sink | S10db | 2016-02-22 | 07:21 | Resident removed filter cartridge from whole house filter and flushed system for 5 minutes the night before sampling. | No Filter | 7 | Cadmium | 0.5 | U | ug/L | 0.066 | ug/L | 0.5 | ug/L | Final
253 | db | Residential | 1st Floor | Kitchen Sink | S10db | 2016-02-22 | 07:21 | Resident removed filter cartridge from whole house filter and flushed system for 5 minutes the night before sampling. | No Filter | 7 | Copper | 42 | D | ug/L | 0.14 | ug/L | 1 | ug/L | Final
95 | aj | Residential | 1st Floor | Kitchen Sink | S10aj | 2016-02-10 | 09:09 | Took an extra bottle because main was on the other side of the street | No Filter | 10 | Aluminum | 0.2 | U | mg/L | 0.027 | mg/L | 0.2 | mg/L | Final
253 | db | Residential | 1st Floor | Kitchen Sink | S10db | 2016-02-22 | 07:21 | Resident removed filter cartridge from whole house filter and flushed system for 5 minutes the night before sampling. | No Filter | 7 | Iron | 0.1 | U | mg/L | 10 | ug/L | 100 | ug/L | Final
253 | db | Residential | 1st Floor | Kitchen Sink | S10db | 2016-02-22 | 07:21 | Resident removed filter cartridge from whole house filter and flushed system for 5 minutes the night before sampling. | No Filter | 7 | Calcium | 26 |  | mg/L | 25 | ug/L | 250 | ug/L | Final
255 | dc | Residential | 1st Floor | Kitchen Sink | S10dc | 2016-02-22 | 07:10 |  | No Filter | 8 | Copper | 10 | D | ug/L | 0.14 | ug/L | 1 | ug/L | Final
144 | ak | Residential | 1st Floor | Kitchen Sink | S10ak | 2016-02-10 | 11:29 | 2 weeks of stagnation | No Filter | 168 | Aluminum | 0.2 | U | mg/L | 0.027 | mg/L | 0.2 | mg/L | Final
255 | dc | Residential | 1st Floor | Kitchen Sink | S10dc | 2016-02-22 | 07:10 |  | No Filter | 8 | Calcium | 27 |  | mg/L | 25 | ug/L | 250 | ug/L | Final
255 | dc | Residential | 1st Floor | Kitchen Sink | S10dc | 2016-02-22 | 07:10 |  | No Filter | 8 | Cadmium | 0.5 | U | ug/L | 0.066 | ug/L | 0.5 | ug/L | Final
255 | dc | Residential | 1st Floor | Kitchen Sink | S10dc | 2016-02-22 | 07:10 |  | No Filter | 8 | Lead | 5 | D | ug/L | 0.038 | ug/L | 0.5 | ug/L | Final
255 | dc | Residential | 1st Floor | Kitchen Sink | S10dc | 2016-02-22 | 07:10 |  | No Filter | 8 | Nickel | 0.001 | U | mg/L | 0.046 | ug/L | 1 | ug/L | Final
255 | dc | Residential | 1st Floor | Kitchen Sink | S10dc | 2016-02-22 | 07:10 |  | No Filter | 8 | Sodium | 4.5 |  | mg/L | 100 | ug/L | 1000 | ug/L | Final
255 | dc | Residential | 1st Floor | Kitchen Sink | S10dc | 2016-02-22 | 07:10 |  | No Filter | 8 | Zinc | 0.01 | U | mg/L | 1.1 | ug/L | 10 | ug/L | Final
255 | dc | Residential | 1st Floor | Kitchen Sink | S10dc | 2016-02-22 | 07:10 |  | No Filter | 8 | Magnesium | 7.7 |  | mg/L | 25 | ug/L | 250 | ug/L | Final
255 | dc | Residential | 1st Floor | Kitchen Sink | S10dc | 2016-02-22 | 07:10 |  | No Filter | 8 | Potassium | 1 |  | mg/L | 83 | ug/L | 1000 | ug/L | Final
255 | dc | Residential | 1st Floor | Kitchen Sink | S10dc | 2016-02-22 | 07:10 |  | No Filter | 8 | Manganese | 0.005 | U | mg/L | 0.5 | ug/L | 5 | ug/L | Final
255 | dc | Residential | 1st Floor | Kitchen Sink | S10dc | 2016-02-22 | 07:10 |  | No Filter | 8 | Iron | 0.1 | J | mg/L | 10 | ug/L | 100 | ug/L | Final
255 | dc | Residential | 1st Floor | Kitchen Sink | S10dc | 2016-02-22 | 07:10 |  | No Filter | 8 | Chromium | 5 | U | ug/L | 1.1 | ug/L | 5 | ug/L | Final
267 | df | Residential | 1st Floor | Kitchen Sink | S10df | 2016-02-23 | 09:19 |  | No Filter | 7 | Chromium | 5 | U | ug/L | 1.1 | ug/L | 5 | ug/L | Final
267 | df | Residential | 1st Floor | Kitchen Sink | S10df | 2016-02-23 | 09:19 |  | No Filter | 7 | Nickel | 0.001 | U | mg/L | 0.046 | ug/L | 1 | ug/L | Final
267 | df | Residential | 1st Floor | Kitchen Sink | S10df | 2016-02-23 | 09:19 |  | No Filter | 7 | Sodium | 4.8 |  | mg/L | 100 | ug/L | 1000 | ug/L | Final
267 | df | Residential | 1st Floor | Kitchen Sink | S10df | 2016-02-23 | 09:19 |  | No Filter | 7 | Zinc | 0.01 | U | mg/L | 1.1 | ug/L | 10 | ug/L | Final
267 | df | Residential | 1st Floor | Kitchen Sink | S10df | 2016-02-23 | 09:19 |  | No Filter | 7 | Lead | 3.3 | D | ug/L | 0.038 | ug/L | 0.5 | ug/L | Final
267 | df | Residential | 1st Floor | Kitchen Sink | S10df | 2016-02-23 | 09:19 |  | No Filter | 7 | Potassium | 1 |  | mg/L | 83 | ug/L | 1000 | ug/L | Final
267 | df | Residential | 1st Floor | Kitchen Sink | S10df | 2016-02-23 | 09:19 |  | No Filter | 7 | Cadmium | 0.5 | U | ug/L | 0.066 | ug/L | 0.5 | ug/L | Final
267 | df | Residential | 1st Floor | Kitchen Sink | S10df | 2016-02-23 | 09:19 |  | No Filter | 7 | Manganese | 0.005 | U | mg/L | 0.5 | ug/L | 5 | ug/L | Final
267 | df | Residential | 1st Floor | Kitchen Sink | S10df | 2016-02-23 | 09:19 |  | No Filter | 7 | Calcium | 26 |  | mg/L | 25 | ug/L | 250 | ug/L | Final
267 | df | Residential | 1st Floor | Kitchen Sink | S10df | 2016-02-23 | 09:19 |  | No Filter | 7 | Iron | 0.1 | U | mg/L | 10 | ug/L | 100 | ug/L | Final
267 | df | Residential | 1st Floor | Kitchen Sink | S10df | 2016-02-23 | 09:19 |  | No Filter | 7 | Magnesium | 8 |  | mg/L | 25 | ug/L | 250 | ug/L | Final
142 | al | Residential | 1st Floor | Kitchen Sink | S10al | 2016-02-10 | 12:27 | Per Resident during scheduling for Round 4, pre-stagnation flushing had not been conducted during Rounds 1-3 | No Filter | 13 | Aluminum | 0.2 | U | mg/L | 0.027 | mg/L | 0.2 | mg/L | Final
267 | df | Residential | 1st Floor | Kitchen Sink | S10df | 2016-02-23 | 09:19 |  | No Filter | 7 | Copper | 57 | D | ug/L | 0.14 | ug/L | 1 | ug/L | Final
272 | dg | Residential | 1st Floor | Kitchen Sink | S10dg | 2016-02-23 | 09:21 |  | No Filter | 12 | Magnesium | 7.4 |  | mg/L | 25 | ug/L | 250 | ug/L | Final
124 | am | Residential | 1st Floor | Kitchen Sink | S10am | 2016-02-10 | 08:13 |  | No Filter | 9 | Aluminum | 0.2 | U | mg/L | 0.027 | mg/L | 0.2 | mg/L | Final
272 | dg | Residential | 1st Floor | Kitchen Sink | S10dg | 2016-02-23 | 09:21 |  | No Filter | 12 | Manganese | 0.005 | U | mg/L | 0.5 | ug/L | 5 | ug/L | Final
272 | dg | Residential | 1st Floor | Kitchen Sink | S10dg | 2016-02-23 | 09:21 |  | No Filter | 12 | Calcium | 26 |  | mg/L | 25 | ug/L | 250 | ug/L | Final
272 | dg | Residential | 1st Floor | Kitchen Sink | S10dg | 2016-02-23 | 09:21 |  | No Filter | 12 | Iron | 0.1 | U | mg/L | 10 | ug/L | 100 | ug/L | Final
272 | dg | Residential | 1st Floor | Kitchen Sink | S10dg | 2016-02-23 | 09:21 |  | No Filter | 12 | Sodium | 4.2 |  | mg/L | 100 | ug/L | 1000 | ug/L | Final
272 | dg | Residential | 1st Floor | Kitchen Sink | S10dg | 2016-02-23 | 09:21 |  | No Filter | 12 | Chromium | 5 | U | ug/L | 1.1 | ug/L | 5 | ug/L | Final
272 | dg | Residential | 1st Floor | Kitchen Sink | S10dg | 2016-02-23 | 09:21 |  | No Filter | 12 | Zinc | 0.01 | U | mg/L | 1.1 | ug/L | 10 | ug/L | Final
272 | dg | Residential | 1st Floor | Kitchen Sink | S10dg | 2016-02-23 | 09:21 |  | No Filter | 12 | Potassium | 1 | U | mg/L | 83 | ug/L | 1000 | ug/L | Final
272 | dg | Residential | 1st Floor | Kitchen Sink | S10dg | 2016-02-23 | 09:21 |  | No Filter | 12 | Lead | 0.5 | U | ug/L | 0.038 | ug/L | 0.5 | ug/L | Final
272 | dg | Residential | 1st Floor | Kitchen Sink | S10dg | 2016-02-23 | 09:21 |  | No Filter | 12 | Nickel | 0.001 | U | mg/L | 0.046 | ug/L | 1 | ug/L | Final
272 | dg | Residential | 1st Floor | Kitchen Sink | S10dg | 2016-02-23 | 09:21 |  | No Filter | 12 | Cadmium | 0.5 | U | ug/L | 0.066 | ug/L | 0.5 | ug/L | Final
272 | dg | Residential | 1st Floor | Kitchen Sink | S10dg | 2016-02-23 | 09:21 |  | No Filter | 12 | Copper | 20 | D | ug/L | 0.14 | ug/L | 1 | ug/L | Final
276 | dh | Residential | 1st Floor | Bathroom Sink | S10dh | 2016-02-23 | 12:46 | Downstairs bathroom. There was s no sink in the kitchen. This is the most water use . | No Filter | 6 | Chromium | 5 | U | ug/L | 1.1 | ug/L | 5 | ug/L | Final
276 | dh | Residential | 1st Floor | Bathroom Sink | S10dh | 2016-02-23 | 12:46 | Downstairs bathroom. There was s no sink in the kitchen. This is the most water use . | No Filter | 6 | Zinc | 0.063 |  | mg/L | 1.1 | ug/L | 10 | ug/L | Final
276 | dh | Residential | 1st Floor | Bathroom Sink | S10dh | 2016-02-23 | 12:46 | Downstairs bathroom. There was s no sink in the kitchen. This is the most water use . | No Filter | 6 | Manganese | 0.005 | U | mg/L | 0.5 | ug/L | 5 | ug/L | Final
276 | dh | Residential | 1st Floor | Bathroom Sink | S10dh | 2016-02-23 | 12:46 | Downstairs bathroom. There was s no sink in the kitchen. This is the most water use . | No Filter | 6 | Sodium | 4.3 |  | mg/L | 100 | ug/L | 1000 | ug/L | Final
133 | as | Residential | 1st Floor | Kitchen Sink | S10as | 2016-02-10 | 07:11 |  | No Filter | 8 | Aluminum | 0.2 | U | mg/L | 0.027 | mg/L | 0.2 | mg/L | Final
276 | dh | Residential | 1st Floor | Bathroom Sink | S10dh | 2016-02-23 | 12:46 | Downstairs bathroom. There was s no sink in the kitchen. This is the most water use . | No Filter | 6 | Calcium | 27 |  | mg/L | 25 | ug/L | 250 | ug/L | Final
276 | dh | Residential | 1st Floor | Bathroom Sink | S10dh | 2016-02-23 | 12:46 | Downstairs bathroom. There was s no sink in the kitchen. This is the most water use . | No Filter | 6 | Copper | 59 | D | ug/L | 0.14 | ug/L | 1 | ug/L | Final
276 | dh | Residential | 1st Floor | Bathroom Sink | S10dh | 2016-02-23 | 12:46 | Downstairs bathroom. There was s no sink in the kitchen. This is the most water use . | No Filter | 6 | Iron | 0.16 |  | mg/L | 10 | ug/L | 100 | ug/L | Final
276 | dh | Residential | 1st Floor | Bathroom Sink | S10dh | 2016-02-23 | 12:46 | Downstairs bathroom. There was s no sink in the kitchen. This is the most water use . | No Filter | 6 | Cadmium | 0.5 | U | ug/L | 0.066 | ug/L | 0.5 | ug/L | Final
276 | dh | Residential | 1st Floor | Bathroom Sink | S10dh | 2016-02-23 | 12:46 | Downstairs bathroom. There was s no sink in the kitchen. This is the most water use . | No Filter | 6 | Potassium | 1 | U | mg/L | 83 | ug/L | 1000 | ug/L | Final
276 | dh | Residential | 1st Floor | Bathroom Sink | S10dh | 2016-02-23 | 12:46 | Downstairs bathroom. There was s no sink in the kitchen. This is the most water use . | No Filter | 6 | Magnesium | 7.5 |  | mg/L | 25 | ug/L | 250 | ug/L | Final
276 | dh | Residential | 1st Floor | Bathroom Sink | S10dh | 2016-02-23 | 12:46 | Downstairs bathroom. There was s no sink in the kitchen. This is the most water use . | No Filter | 6 | Nickel | 0.001 | U | mg/L | 0.046 | ug/L | 1 | ug/L | Final
276 | dh | Residential | 1st Floor | Bathroom Sink | S10dh | 2016-02-23 | 12:46 | Downstairs bathroom. There was s no sink in the kitchen. This is the most water use . | No Filter | 6 | Lead | 44 | D | ug/L | 0.038 | ug/L | 0.5 | ug/L | Final
297 | di | Residential | 1st Floor | Kitchen Sink | S10di | 2016-02-26 | 12:20 |  | No Filter | 12 | Chromium | 5 | U | ug/L | 0.00086 | mg/L | 0.005 | mg/L | Final
297 | di | Residential | 1st Floor | Kitchen Sink | S10di | 2016-02-26 | 12:20 |  | No Filter | 12 | Iron | 0.08 | U | mg/L | 0.016 | mg/L | 0.08 | mg/L | Final
297 | di | Residential | 1st Floor | Kitchen Sink | S10di | 2016-02-26 | 12:20 |  | No Filter | 12 | Magnesium | 7.69 |  | mg/L | 0.022 | mg/L | 0.2 | mg/L | Final
297 | di | Residential | 1st Floor | Kitchen Sink | S10di | 2016-02-26 | 12:20 |  | No Filter | 12 | Sodium | 4.66 |  | mg/L | 0.036 | mg/L | 0.4 | mg/L | Final
297 | di | Residential | 1st Floor | Kitchen Sink | S10di | 2016-02-26 | 12:20 |  | No Filter | 12 | Potassium | 0.882 |  | mg/L | 0.072 | mg/L | 0.8 | mg/L | Final
297 | di | Residential | 1st Floor | Kitchen Sink | S10di | 2016-02-26 | 12:20 |  | No Filter | 12 | Nickel | 0.006 | U | mg/L | 0.0018 | mg/L | 0.006 | mg/L | Final
297 | di | Residential | 1st Floor | Kitchen Sink | S10di | 2016-02-26 | 12:20 |  | No Filter | 12 | Manganese | 0.008 | U | mg/L | 0.0016 | mg/L | 0.008 | mg/L | Final
297 | di | Residential | 1st Floor | Kitchen Sink | S10di | 2016-02-26 | 12:20 |  | No Filter | 12 | Calcium | 25.9 |  | mg/L | 0.021 | mg/L | 0.2 | mg/L | Final
15 | av | Residential | 1st Floor | Kitchen Sink | S10av | 2016-02-10 | 11:02 |  | Aerator On | 6 | Aluminum | 0.2 | U | mg/L | 0.027 | mg/L | 0.2 | mg/L | Final
297 | di | Residential | 1st Floor | Kitchen Sink | S10di | 2016-02-26 | 12:20 |  | No Filter | 12 | Cadmium | 2 | U | ug/L | 0.00021 | mg/L | 0.002 | mg/L | Final
297 | di | Residential | 1st Floor | Kitchen Sink | S10di | 2016-02-26 | 12:20 |  | No Filter | 12 | Zinc | 0.0509 |  | mg/L | 1.2 | ug/L | 10 | ug/L | Final
297 | di | Residential | 1st Floor | Kitchen Sink | S10di | 2016-02-26 | 12:20 |  | No Filter | 12 | Copper | 15 |  | ug/L | 0.14 | ug/L | 1 | ug/L | Final
297 | di | Residential | 1st Floor | Kitchen Sink | S10di | 2016-02-26 | 12:20 |  | No Filter | 12 | Lead | 6.52 |  | ug/L | 0.012 | ug/L | 0.5 | ug/L | Final
297 | di | Residential | 1st Floor | Kitchen Sink | S10di | 2016-02-26 | 12:20 |  | No Filter | 12 | Tin | 0.02 | U | mg/L | 0.0041 | mg/L | 0.02 | mg/L | Final
285 | dj | Residential | 1st Floor | Kitchen Sink | S10dj | 2016-02-24 | 11:57 |  |  | 11 | Cadmium | 2 | U | ug/L | 0.00021 | mg/L | 0.002 | mg/L | Final
285 | dj | Residential | 1st Floor | Kitchen Sink | S10dj | 2016-02-24 | 11:57 |  |  | 11 | Sodium | 4.69 |  | mg/L | 0.036 | mg/L | 0.4 | mg/L | Final
285 | dj | Residential | 1st Floor | Kitchen Sink | S10dj | 2016-02-24 | 11:57 |  |  | 11 | Magnesium | 7.36 |  | mg/L | 0.022 | mg/L | 0.2 | mg/L | Final
285 | dj | Residential | 1st Floor | Kitchen Sink | S10dj | 2016-02-24 | 11:57 |  |  | 11 | Chromium | 5 | U | ug/L | 0.00086 | mg/L | 0.005 | mg/L | Final
285 | dj | Residential | 1st Floor | Kitchen Sink | S10dj | 2016-02-24 | 11:57 |  |  | 11 | Nickel | 0.006 | U | mg/L | 0.0018 | mg/L | 0.006 | mg/L | Final
285 | dj | Residential | 1st Floor | Kitchen Sink | S10dj | 2016-02-24 | 11:57 |  |  | 11 | Manganese | 0.008 | U | mg/L | 0.0016 | mg/L | 0.008 | mg/L | Final
41 | aw | Residential | 1st Floor | Kitchen Sink | S10aw | 2016-02-11 | 07:08 | Ran cold water before shutoff | No Filter | 7.5 | Aluminum | 0.2 | U | mg/L | 0.027 | mg/L | 0.2 | mg/L | Final
285 | dj | Residential | 1st Floor | Kitchen Sink | S10dj | 2016-02-24 | 11:57 |  |  | 11 | Calcium | 25.8 |  | mg/L | 0.021 | mg/L | 0.2 | mg/L | Final
285 | dj | Residential | 1st Floor | Kitchen Sink | S10dj | 2016-02-24 | 11:57 |  |  | 11 | Iron | 0.0848 |  | mg/L | 0.016 | mg/L | 0.08 | mg/L | Final
285 | dj | Residential | 1st Floor | Kitchen Sink | S10dj | 2016-02-24 | 11:57 |  |  | 11 | Potassium | 0.938 |  | mg/L | 0.072 | mg/L | 0.8 | mg/L | Final
285 | dj | Residential | 1st Floor | Kitchen Sink | S10dj | 2016-02-24 | 11:57 |  |  | 11 | Copper | 14.2 |  | ug/L | 0.14 | ug/L | 1 | ug/L | Final
285 | dj | Residential | 1st Floor | Kitchen Sink | S10dj | 2016-02-24 | 11:57 |  |  | 11 | Zinc | 0.01 | U | mg/L | 1.2 | ug/L | 10 | ug/L | Final
285 | dj | Residential | 1st Floor | Kitchen Sink | S10dj | 2016-02-24 | 11:57 |  |  | 11 | Lead | 3.44 |  | ug/L | 0.012 | ug/L | 0.5 | ug/L | Final
285 | dj | Residential | 1st Floor | Kitchen Sink | S10dj | 2016-02-24 | 11:57 |  |  | 11 | Tin | 0.02 | U | mg/L | 0.0041 | mg/L | 0.02 | mg/L | Final
286 | dk | Residential | 1st Floor | Kitchen Sink | S10dk | 2016-02-24 | 12:36 | House is 50 ft from curb. Homeowner does not know location of hydrant. Hydrant not visible to eye. | No Filter | 10 | Iron | 0.08 | U | mg/L | 0.016 | mg/L | 0.08 | mg/L | Final
286 | dk | Residential | 1st Floor | Kitchen Sink | S10dk | 2016-02-24 | 12:36 | House is 50 ft from curb. Homeowner does not know location of hydrant. Hydrant not visible to eye. | No Filter | 10 | Chromium | 5 | U | ug/L | 0.00086 | mg/L | 0.005 | mg/L | Final
286 | dk | Residential | 1st Floor | Kitchen Sink | S10dk | 2016-02-24 | 12:36 | House is 50 ft from curb. Homeowner does not know location of hydrant. Hydrant not visible to eye. | No Filter | 10 | Manganese | 0.008 | U | mg/L | 0.0016 | mg/L | 0.008 | mg/L | Final
174 | ax | Residential | 1st Floor | Kitchen Sink | S10ax | 2016-02-11 | 09:08 |  | No Filter | 10 | Aluminum | 0.2 | U | mg/L | 0.027 | mg/L | 0.2 | mg/L | Final
286 | dk | Residential | 1st Floor | Kitchen Sink | S10dk | 2016-02-24 | 12:36 | House is 50 ft from curb. Homeowner does not know location of hydrant. Hydrant not visible to eye. | No Filter | 10 | Cadmium | 2 | U | ug/L | 0.00021 | mg/L | 0.002 | mg/L | Final
286 | dk | Residential | 1st Floor | Kitchen Sink | S10dk | 2016-02-24 | 12:36 | House is 50 ft from curb. Homeowner does not know location of hydrant. Hydrant not visible to eye. | No Filter | 10 | Calcium | 29 |  | mg/L | 0.021 | mg/L | 0.2 | mg/L | Final
286 | dk | Residential | 1st Floor | Kitchen Sink | S10dk | 2016-02-24 | 12:36 | House is 50 ft from curb. Homeowner does not know location of hydrant. Hydrant not visible to eye. | No Filter | 10 | Magnesium | 8.18 |  | mg/L | 0.022 | mg/L | 0.2 | mg/L | Final
286 | dk | Residential | 1st Floor | Kitchen Sink | S10dk | 2016-02-24 | 12:36 | House is 50 ft from curb. Homeowner does not know location of hydrant. Hydrant not visible to eye. | No Filter | 10 | Sodium | 5.22 |  | mg/L | 0.036 | mg/L | 0.4 | mg/L | Final
286 | dk | Residential | 1st Floor | Kitchen Sink | S10dk | 2016-02-24 | 12:36 | House is 50 ft from curb. Homeowner does not know location of hydrant. Hydrant not visible to eye. | No Filter | 10 | Nickel | 0.006 | U | mg/L | 0.0018 | mg/L | 0.006 | mg/L | Final
286 | dk | Residential | 1st Floor | Kitchen Sink | S10dk | 2016-02-24 | 12:36 | House is 50 ft from curb. Homeowner does not know location of hydrant. Hydrant not visible to eye. | No Filter | 10 | Potassium | 1.07 |  | mg/L | 0.072 | mg/L | 0.8 | mg/L | Final
286 | dk | Residential | 1st Floor | Kitchen Sink | S10dk | 2016-02-24 | 12:36 | House is 50 ft from curb. Homeowner does not know location of hydrant. Hydrant not visible to eye. | No Filter | 10 | Lead | 3.43 |  | ug/L | 0.012 | ug/L | 0.5 | ug/L | Final
286 | dk | Residential | 1st Floor | Kitchen Sink | S10dk | 2016-02-24 | 12:36 | House is 50 ft from curb. Homeowner does not know location of hydrant. Hydrant not visible to eye. | No Filter | 10 | Zinc | 0.01 | U | mg/L | 1.2 | ug/L | 10 | ug/L | Final
286 | dk | Residential | 1st Floor | Kitchen Sink | S10dk | 2016-02-24 | 12:36 | House is 50 ft from curb. Homeowner does not know location of hydrant. Hydrant not visible to eye. | No Filter | 10 | Copper | 63 |  | ug/L | 0.14 | ug/L | 1 | ug/L | Final
286 | dk | Residential | 1st Floor | Kitchen Sink | S10dk | 2016-02-24 | 12:36 | House is 50 ft from curb. Homeowner does not know location of hydrant. Hydrant not visible to eye. | No Filter | 10 | Tin | 0.02 | U | mg/L | 0.0041 | mg/L | 0.02 | mg/L | Final
288 | dp | Residential | 1st Floor | Kitchen Sink | S10dp | 2016-02-25 | 17:00 |  | No Filter | 11 | Nickel | 0.006 | U | mg/L | 0.0018 | mg/L | 0.006 | mg/L | Final
288 | dp | Residential | 1st Floor | Kitchen Sink | S10dp | 2016-02-25 | 17:00 |  | No Filter | 11 | Magnesium | 7.97 |  | mg/L | 0.022 | mg/L | 0.2 | mg/L | Final
288 | dp | Residential | 1st Floor | Kitchen Sink | S10dp | 2016-02-25 | 17:00 |  | No Filter | 11 | Chromium | 5 | U | ug/L | 0.00086 | mg/L | 0.005 | mg/L | Final
288 | dp | Residential | 1st Floor | Kitchen Sink | S10dp | 2016-02-25 | 17:00 |  | No Filter | 11 | Calcium | 26.6 |  | mg/L | 0.021 | mg/L | 0.2 | mg/L | Final
143 | ay | Residential | 1st Floor | Kitchen Sink | S10ay | 2016-02-11 | 11:13 | Resident noticed hot water runs murky. We explained that draining hot water heater is good practice. | No Filter | 6 | Aluminum | 0.2 | U | mg/L | 0.027 | mg/L | 0.2 | mg/L | Final
288 | dp | Residential | 1st Floor | Kitchen Sink | S10dp | 2016-02-25 | 17:00 |  | No Filter | 11 | Sodium | 4.84 |  | mg/L | 0.036 | mg/L | 0.4 | mg/L | Final
288 | dp | Residential | 1st Floor | Kitchen Sink | S10dp | 2016-02-25 | 17:00 |  | No Filter | 11 | Potassium | 0.975 |  | mg/L | 0.072 | mg/L | 0.8 | mg/L | Final
288 | dp | Residential | 1st Floor | Kitchen Sink | S10dp | 2016-02-25 | 17:00 |  | No Filter | 11 | Manganese | 0.008 | U | mg/L | 0.0016 | mg/L | 0.008 | mg/L | Final
288 | dp | Residential | 1st Floor | Kitchen Sink | S10dp | 2016-02-25 | 17:00 |  | No Filter | 11 | Cadmium | 2 | U | ug/L | 0.00021 | mg/L | 0.002 | mg/L | Final
288 | dp | Residential | 1st Floor | Kitchen Sink | S10dp | 2016-02-25 | 17:00 |  | No Filter | 11 | Iron | 0.08 | U | mg/L | 0.016 | mg/L | 0.08 | mg/L | Final
288 | dp | Residential | 1st Floor | Kitchen Sink | S10dp | 2016-02-25 | 17:00 |  | No Filter | 11 | Zinc | 0.122 |  | mg/L | 1.2 | ug/L | 10 | ug/L | Final
288 | dp | Residential | 1st Floor | Kitchen Sink | S10dp | 2016-02-25 | 17:00 |  | No Filter | 11 | Lead | 2.27 |  | ug/L | 0.012 | ug/L | 0.5 | ug/L | Final
288 | dp | Residential | 1st Floor | Kitchen Sink | S10dp | 2016-02-25 | 17:00 |  | No Filter | 11 | Copper | 3.75 |  | ug/L | 0.14 | ug/L | 1 | ug/L | Final
288 | dp | Residential | 1st Floor | Kitchen Sink | S10dp | 2016-02-25 | 17:00 |  | No Filter | 11 | Tin | 0.02 | U | mg/L | 0.0041 | mg/L | 0.02 | mg/L | Final
291 | dq | Residential | 1st Floor | Kitchen Sink | S10dq | 2016-02-26 | 07:33 |  | Aerator On | 7 | Potassium | 0.979 |  | mg/L | 0.072 | mg/L | 0.8 | mg/L | Final
291 | dq | Residential | 1st Floor | Kitchen Sink | S10dq | 2016-02-26 | 07:33 |  | Aerator On | 7 | Chromium | 5 | U | ug/L | 0.00086 | mg/L | 0.005 | mg/L | Final
291 | dq | Residential | 1st Floor | Kitchen Sink | S10dq | 2016-02-26 | 07:33 |  | Aerator On | 7 | Manganese | 0.008 | U | mg/L | 0.0016 | mg/L | 0.008 | mg/L | Final
291 | dq | Residential | 1st Floor | Kitchen Sink | S10dq | 2016-02-26 | 07:33 |  | Aerator On | 7 | Iron | 0.08 | U | mg/L | 0.016 | mg/L | 0.08 | mg/L | Final
291 | dq | Residential | 1st Floor | Kitchen Sink | S10dq | 2016-02-26 | 07:33 |  | Aerator On | 7 | Lead | 0.5 | U | ug/L | 0.012 | ug/L | 0.5 | ug/L | Final
291 | dq | Residential | 1st Floor | Kitchen Sink | S10dq | 2016-02-26 | 07:33 |  | Aerator On | 7 | Magnesium | 7.08 |  | mg/L | 0.022 | mg/L | 0.2 | mg/L | Final
291 | dq | Residential | 1st Floor | Kitchen Sink | S10dq | 2016-02-26 | 07:33 |  | Aerator On | 7 | Copper | 1.86 |  | ug/L | 0.14 | ug/L | 1 | ug/L | Final
291 | dq | Residential | 1st Floor | Kitchen Sink | S10dq | 2016-02-26 | 07:33 |  | Aerator On | 7 | Sodium | 4.56 |  | mg/L | 0.036 | mg/L | 0.4 | mg/L | Final
131 | az | Residential | 1st Floor | Kitchen Sink | S10az | 2016-02-12 | 07:15 | Kitchen sink, no filter. | No Filter | 8 | Aluminum | 0.2 | U | mg/L | 0.027 | mg/L | 0.2 | mg/L | Final
291 | dq | Residential | 1st Floor | Kitchen Sink | S10dq | 2016-02-26 | 07:33 |  | Aerator On | 7 | Nickel | 0.006 | U | mg/L | 0.0018 | mg/L | 0.006 | mg/L | Final
291 | dq | Residential | 1st Floor | Kitchen Sink | S10dq | 2016-02-26 | 07:33 |  | Aerator On | 7 | Zinc | 0.01 | U | mg/L | 1.2 | ug/L | 10 | ug/L | Final
291 | dq | Residential | 1st Floor | Kitchen Sink | S10dq | 2016-02-26 | 07:33 |  | Aerator On | 7 | Cadmium | 2 | U | ug/L | 0.00021 | mg/L | 0.002 | mg/L | Final
291 | dq | Residential | 1st Floor | Kitchen Sink | S10dq | 2016-02-26 | 07:33 |  | Aerator On | 7 | Calcium | 24.8 |  | mg/L | 0.021 | mg/L | 0.2 | mg/L | Final
291 | dq | Residential | 1st Floor | Kitchen Sink | S10dq | 2016-02-26 | 07:33 |  | Aerator On | 7 | Tin | 0.02 | U | mg/L | 0.0041 | mg/L | 0.02 | mg/L | Final
294 | ds | Residential | 1st Floor | Kitchen Sink | S10ds | 2016-02-26 | 09:13 | Main on other side of road | No Filter | 48 | Potassium | 0.932 |  | mg/L | 0.072 | mg/L | 0.8 | mg/L | Final
294 | ds | Residential | 1st Floor | Kitchen Sink | S10ds | 2016-02-26 | 09:13 | Main on other side of road | No Filter | 48 | Magnesium | 7.67 |  | mg/L | 0.022 | mg/L | 0.2 | mg/L | Final
294 | ds | Residential | 1st Floor | Kitchen Sink | S10ds | 2016-02-26 | 09:13 | Main on other side of road | No Filter | 48 | Sodium | 4.7 |  | mg/L | 0.036 | mg/L | 0.4 | mg/L | Final
294 | ds | Residential | 1st Floor | Kitchen Sink | S10ds | 2016-02-26 | 09:13 | Main on other side of road | No Filter | 48 | Manganese | 0.0104 |  | mg/L | 0.0016 | mg/L | 0.008 | mg/L | Final
294 | ds | Residential | 1st Floor | Kitchen Sink | S10ds | 2016-02-26 | 09:13 | Main on other side of road | No Filter | 48 | Chromium | 5 | U | ug/L | 0.00086 | mg/L | 0.005 | mg/L | Final
294 | ds | Residential | 1st Floor | Kitchen Sink | S10ds | 2016-02-26 | 09:13 | Main on other side of road | No Filter | 48 | Calcium | 26.3 |  | mg/L | 0.021 | mg/L | 0.2 | mg/L | Final
294 | ds | Residential | 1st Floor | Kitchen Sink | S10ds | 2016-02-26 | 09:13 | Main on other side of road | No Filter | 48 | Cadmium | 2 | U | ug/L | 0.00021 | mg/L | 0.002 | mg/L | Final
74 | b | Residential | 1st Floor | Kitchen Sink | S10b | 2016-01-28 | 15:33 |  | No Filter | 8 | Aluminum | 0.2 | U | mg/L | 0.027 | mg/L | 0.2 | mg/L | Final
294 | ds | Residential | 1st Floor | Kitchen Sink | S10ds | 2016-02-26 | 09:13 | Main on other side of road | No Filter | 48 | Nickel | 0.006 | U | mg/L | 0.0018 | mg/L | 0.006 | mg/L | Final
294 | ds | Residential | 1st Floor | Kitchen Sink | S10ds | 2016-02-26 | 09:13 | Main on other side of road | No Filter | 48 | Iron | 0.264 |  | mg/L | 0.016 | mg/L | 0.08 | mg/L | Final
294 | ds | Residential | 1st Floor | Kitchen Sink | S10ds | 2016-02-26 | 09:13 | Main on other side of road | No Filter | 48 | Zinc | 0.01 | U | mg/L | 1.2 | ug/L | 10 | ug/L | Final
294 | ds | Residential | 1st Floor | Kitchen Sink | S10ds | 2016-02-26 | 09:13 | Main on other side of road | No Filter | 48 | Lead | 60.3 |  | ug/L | 0.012 | ug/L | 0.5 | ug/L | Final
294 | ds | Residential | 1st Floor | Kitchen Sink | S10ds | 2016-02-26 | 09:13 | Main on other side of road | No Filter | 48 | Copper | 33.7 |  | ug/L | 0.14 | ug/L | 1 | ug/L | Final
294 | ds | Residential | 1st Floor | Kitchen Sink | S10ds | 2016-02-26 | 09:13 | Main on other side of road | No Filter | 48 | Tin | 0.02 | U | mg/L | 0.0041 | mg/L | 0.02 | mg/L | Final
295 | dt | Residential | 1st Floor | Kitchen Sink | S10dt | 2016-02-26 | 15:35 | Extra sequential bottles collected (5) based on further distance to main line from point of sample collection. | No Filter | 6.5 | Calcium | 26.5 |  | mg/L | 0.021 | mg/L | 0.2 | mg/L | Final
295 | dt | Residential | 1st Floor | Kitchen Sink | S10dt | 2016-02-26 | 15:35 | Extra sequential bottles collected (5) based on further distance to main line from point of sample collection. | No Filter | 6.5 | Cadmium | 2 | U | ug/L | 0.00021 | mg/L | 0.002 | mg/L | Final
295 | dt | Residential | 1st Floor | Kitchen Sink | S10dt | 2016-02-26 | 15:35 | Extra sequential bottles collected (5) based on further distance to main line from point of sample collection. | No Filter | 6.5 | Nickel | 0.006 | U | mg/L | 0.0018 | mg/L | 0.006 | mg/L | Final
295 | dt | Residential | 1st Floor | Kitchen Sink | S10dt | 2016-02-26 | 15:35 | Extra sequential bottles collected (5) based on further distance to main line from point of sample collection. | No Filter | 6.5 | Chromium | 5 | U | ug/L | 0.00086 | mg/L | 0.005 | mg/L | Final
295 | dt | Residential | 1st Floor | Kitchen Sink | S10dt | 2016-02-26 | 15:35 | Extra sequential bottles collected (5) based on further distance to main line from point of sample collection. | No Filter | 6.5 | Iron | 0.08 | U | mg/L | 0.016 | mg/L | 0.08 | mg/L | Final
295 | dt | Residential | 1st Floor | Kitchen Sink | S10dt | 2016-02-26 | 15:35 | Extra sequential bottles collected (5) based on further distance to main line from point of sample collection. | No Filter | 6.5 | Manganese | 0.008 | U | mg/L | 0.0016 | mg/L | 0.008 | mg/L | Final
295 | dt | Residential | 1st Floor | Kitchen Sink | S10dt | 2016-02-26 | 15:35 | Extra sequential bottles collected (5) based on further distance to main line from point of sample collection. | No Filter | 6.5 | Potassium | 0.931 |  | mg/L | 0.072 | mg/L | 0.8 | mg/L | Final
295 | dt | Residential | 1st Floor | Kitchen Sink | S10dt | 2016-02-26 | 15:35 | Extra sequential bottles collected (5) based on further distance to main line from point of sample collection. | No Filter | 6.5 | Sodium | 4.75 |  | mg/L | 0.036 | mg/L | 0.4 | mg/L | Final
295 | dt | Residential | 1st Floor | Kitchen Sink | S10dt | 2016-02-26 | 15:35 | Extra sequential bottles collected (5) based on further distance to main line from point of sample collection. | No Filter | 6.5 | Magnesium | 7.73 |  | mg/L | 0.022 | mg/L | 0.2 | mg/L | Final
84 | bb | Residential | 1st Floor | Kitchen Sink | S10bb | 2016-02-12 | 09:23 |  | No Filter | 9 | Aluminum | 0.2 | U | mg/L | 0.027 | mg/L | 0.2 | mg/L | Final
295 | dt | Residential | 1st Floor | Kitchen Sink | S10dt | 2016-02-26 | 15:35 | Extra sequential bottles collected (5) based on further distance to main line from point of sample collection. | No Filter | 6.5 | Copper | 23.7 |  | ug/L | 0.14 | ug/L | 1 | ug/L | Final
295 | dt | Residential | 1st Floor | Kitchen Sink | S10dt | 2016-02-26 | 15:35 | Extra sequential bottles collected (5) based on further distance to main line from point of sample collection. | No Filter | 6.5 | Lead | 5.96 |  | ug/L | 0.012 | ug/L | 0.5 | ug/L | Final
295 | dt | Residential | 1st Floor | Kitchen Sink | S10dt | 2016-02-26 | 15:35 | Extra sequential bottles collected (5) based on further distance to main line from point of sample collection. | No Filter | 6.5 | Zinc | 0.01 | U | mg/L | 1.2 | ug/L | 10 | ug/L | Final
295 | dt | Residential | 1st Floor | Kitchen Sink | S10dt | 2016-02-26 | 15:35 | Extra sequential bottles collected (5) based on further distance to main line from point of sample collection. | No Filter | 6.5 | Tin | 0.02 | U | mg/L | 0.0041 | mg/L | 0.02 | mg/L | Final
105 | bc | Residential | 1st Floor | Kitchen Sink | S10bc | 2016-02-12 | 07:25 | Bypassed whole house and RO filters | No Filter | 7 | Aluminum | 0.2 | U | mg/L | 0.027 | mg/L | 0.2 | mg/L | Final
303 | dx | Residential | 1st Floor | Kitchen Sink | S10dx | 2016-02-27 | 09:05 |  | No Filter | 9 | Nickel | 0.006 | U | mg/L | 0.0018 | mg/L | 0.006 | mg/L | Final
303 | dx | Residential | 1st Floor | Kitchen Sink | S10dx | 2016-02-27 | 09:05 |  | No Filter | 9 | Sodium | 4.89 |  | mg/L | 0.036 | mg/L | 0.4 | mg/L | Final
303 | dx | Residential | 1st Floor | Kitchen Sink | S10dx | 2016-02-27 | 09:05 |  | No Filter | 9 | Cadmium | 2 | U | ug/L | 0.00021 | mg/L | 0.002 | mg/L | Final
303 | dx | Residential | 1st Floor | Kitchen Sink | S10dx | 2016-02-27 | 09:05 |  | No Filter | 9 | Magnesium | 7.99 |  | mg/L | 0.022 | mg/L | 0.2 | mg/L | Final
303 | dx | Residential | 1st Floor | Kitchen Sink | S10dx | 2016-02-27 | 09:05 |  | No Filter | 9 | Calcium | 27.1 |  | mg/L | 0.021 | mg/L | 0.2 | mg/L | Final
303 | dx | Residential | 1st Floor | Kitchen Sink | S10dx | 2016-02-27 | 09:05 |  | No Filter | 9 | Chromium | 5 | U | ug/L | 0.00086 | mg/L | 0.005 | mg/L | Final
303 | dx | Residential | 1st Floor | Kitchen Sink | S10dx | 2016-02-27 | 09:05 |  | No Filter | 9 | Iron | 0.08 | U | mg/L | 0.016 | mg/L | 0.08 | mg/L | Final
303 | dx | Residential | 1st Floor | Kitchen Sink | S10dx | 2016-02-27 | 09:05 |  | No Filter | 9 | Manganese | 0.008 | U | mg/L | 0.0016 | mg/L | 0.008 | mg/L | Final
303 | dx | Residential | 1st Floor | Kitchen Sink | S10dx | 2016-02-27 | 09:05 |  | No Filter | 9 | Potassium | 0.935 |  | mg/L | 0.072 | mg/L | 0.8 | mg/L | Final
303 | dx | Residential | 1st Floor | Kitchen Sink | S10dx | 2016-02-27 | 09:05 |  | No Filter | 9 | Lead | 0.5 | U | ug/L | 0.012 | ug/L | 0.5 | ug/L | Final
303 | dx | Residential | 1st Floor | Kitchen Sink | S10dx | 2016-02-27 | 09:05 |  | No Filter | 9 | Copper | 4.87 |  | ug/L | 0.14 | ug/L | 1 | ug/L | Final
303 | dx | Residential | 1st Floor | Kitchen Sink | S10dx | 2016-02-27 | 09:05 |  | No Filter | 9 | Zinc | 0.01 | U | mg/L | 1.2 | ug/L | 10 | ug/L | Final
303 | dx | Residential | 1st Floor | Kitchen Sink | S10dx | 2016-02-27 | 09:05 |  | No Filter | 9 | Tin | 0.02 | U | mg/L | 0.0041 | mg/L | 0.02 | mg/L | Final
325 | dy | Residential | 2nd Floor | Bathroom Sink | S10dy | 2016-02-28 | 08:37 |  | No Filter | 9 | Sodium | 4.73 | J | mg/L |  |  | 5 | mg/L | Final
325 | dy | Residential | 2nd Floor | Bathroom Sink | S10dy | 2016-02-28 | 08:37 |  | No Filter | 9 | Calcium | 27.2 |  | mg/L |  |  | 2 | mg/L | Final
99 | bd | Residential | 1st Floor | Kitchen Sink | S10bd | 2016-02-12 | 10:41 |  | No Filter | 5 | Aluminum | 0.2 | U | mg/L | 0.027 | mg/L | 0.2 | mg/L | Final
325 | dy | Residential | 2nd Floor | Bathroom Sink | S10dy | 2016-02-28 | 08:37 |  | No Filter | 9 | Iron | 0.15 |  | mg/L |  |  | 50 | ug/L | Final
325 | dy | Residential | 2nd Floor | Bathroom Sink | S10dy | 2016-02-28 | 08:37 |  | No Filter | 9 | Magnesium | 7.71 |  | mg/L |  |  | 2 | mg/L | Final
325 | dy | Residential | 2nd Floor | Bathroom Sink | S10dy | 2016-02-28 | 08:37 |  | No Filter | 9 | Manganese | 0.007 |  | mg/L |  |  | 5 | ug/L | Final
325 | dy | Residential | 2nd Floor | Bathroom Sink | S10dy | 2016-02-28 | 08:37 |  | No Filter | 9 | Potassium | 1.17 | J | mg/L |  |  | 2 | mg/L | Final
325 | dy | Residential | 2nd Floor | Bathroom Sink | S10dy | 2016-02-28 | 08:37 |  | No Filter | 9 | Copper | 11.2 |  | ug/L |  |  | 2 | ug/L | Final
325 | dy | Residential | 2nd Floor | Bathroom Sink | S10dy | 2016-02-28 | 08:37 |  | No Filter | 9 | Lead | 0.35 | UJ | ug/L |  |  | 1 | ug/L | Final
325 | dy | Residential | 2nd Floor | Bathroom Sink | S10dy | 2016-02-28 | 08:37 |  | No Filter | 9 | Nickel | 0.0017 |  | mg/L |  |  | 1 | ug/L | Final
325 | dy | Residential | 2nd Floor | Bathroom Sink | S10dy | 2016-02-28 | 08:37 |  | No Filter | 9 | Zinc | 0.0242 |  | mg/L |  |  | 2 | ug/L | Final
325 | dy | Residential | 2nd Floor | Bathroom Sink | S10dy | 2016-02-28 | 08:37 |  | No Filter | 9 | Chromium | 2 | U | ug/L |  |  | 2 | ug/L | Final
325 | dy | Residential | 2nd Floor | Bathroom Sink | S10dy | 2016-02-28 | 08:37 |  | No Filter | 9 | Cadmium | 1 | U | ug/L |  |  | 1 | ug/L | Final
330 | dz | Residential | 1st Floor | Kitchen Sink | S10dz | 2016-02-29 | 08:17 | Sink began pouring water out the piping under sink. Bucket already there by home owner due to leak. Was only able to flush for 2 minutes before collecting DS series of samples due to leak. | No Filter | 7 | Nickel | 0.0015 |  | mg/L |  |  | 1 | ug/L | Final
330 | dz | Residential | 1st Floor | Kitchen Sink | S10dz | 2016-02-29 | 08:17 | Sink began pouring water out the piping under sink. Bucket already there by home owner due to leak. Was only able to flush for 2 minutes before collecting DS series of samples due to leak. | No Filter | 7 | Calcium | 27.9 |  | mg/L |  |  | 2 | mg/L | Final
330 | dz | Residential | 1st Floor | Kitchen Sink | S10dz | 2016-02-29 | 08:17 | Sink began pouring water out the piping under sink. Bucket already there by home owner due to leak. Was only able to flush for 2 minutes before collecting DS series of samples due to leak. | No Filter | 7 | Iron | 0.097 |  | mg/L |  |  | 50 | ug/L | Final
330 | dz | Residential | 1st Floor | Kitchen Sink | S10dz | 2016-02-29 | 08:17 | Sink began pouring water out the piping under sink. Bucket already there by home owner due to leak. Was only able to flush for 2 minutes before collecting DS series of samples due to leak. | No Filter | 7 | Magnesium | 7.62 |  | mg/L |  |  | 2 | mg/L | Final
330 | dz | Residential | 1st Floor | Kitchen Sink | S10dz | 2016-02-29 | 08:17 | Sink began pouring water out the piping under sink. Bucket already there by home owner due to leak. Was only able to flush for 2 minutes before collecting DS series of samples due to leak. | No Filter | 7 | Manganese | 0.005 | U | mg/L |  |  | 5 | ug/L | Final
330 | dz | Residential | 1st Floor | Kitchen Sink | S10dz | 2016-02-29 | 08:17 | Sink began pouring water out the piping under sink. Bucket already there by home owner due to leak. Was only able to flush for 2 minutes before collecting DS series of samples due to leak. | No Filter | 7 | Potassium | 0.942 | J | mg/L |  |  | 2 | mg/L | Final
330 | dz | Residential | 1st Floor | Kitchen Sink | S10dz | 2016-02-29 | 08:17 | Sink began pouring water out the piping under sink. Bucket already there by home owner due to leak. Was only able to flush for 2 minutes before collecting DS series of samples due to leak. | No Filter | 7 | Sodium | 4.7 | J | mg/L |  |  | 5 | mg/L | Final
330 | dz | Residential | 1st Floor | Kitchen Sink | S10dz | 2016-02-29 | 08:17 | Sink began pouring water out the piping under sink. Bucket already there by home owner due to leak. Was only able to flush for 2 minutes before collecting DS series of samples due to leak. | No Filter | 7 | Zinc | 0.0131 |  | mg/L |  |  | 2 | ug/L | Final
330 | dz | Residential | 1st Floor | Kitchen Sink | S10dz | 2016-02-29 | 08:17 | Sink began pouring water out the piping under sink. Bucket already there by home owner due to leak. Was only able to flush for 2 minutes before collecting DS series of samples due to leak. | No Filter | 7 | Copper | 4.3 |  | ug/L |  |  | 2 | ug/L | Final
449 | eh | Residential | 1st Floor | Kitchen Sink | S10eh | 2016-03-16 | 15:24 |  | No Filter | 6.5 | Aluminum | 0.2 | U | mg/L | 0.027 | mg/L | 0.2 | mg/L | Final
330 | dz | Residential | 1st Floor | Kitchen Sink | S10dz | 2016-02-29 | 08:17 | Sink began pouring water out the piping under sink. Bucket already there by home owner due to leak. Was only able to flush for 2 minutes before collecting DS series of samples due to leak. | No Filter | 7 | Chromium | 2 | U | ug/L |  |  | 2 | ug/L | Final
330 | dz | Residential | 1st Floor | Kitchen Sink | S10dz | 2016-02-29 | 08:17 | Sink began pouring water out the piping under sink. Bucket already there by home owner due to leak. Was only able to flush for 2 minutes before collecting DS series of samples due to leak. | No Filter | 7 | Cadmium | 1 | U | ug/L |  |  | 1 | ug/L | Final
330 | dz | Residential | 1st Floor | Kitchen Sink | S10dz | 2016-02-29 | 08:17 | Sink began pouring water out the piping under sink. Bucket already there by home owner due to leak. Was only able to flush for 2 minutes before collecting DS series of samples due to leak. | No Filter | 7 | Lead | 1.8 |  | ug/L |  |  | 1 | ug/L | Final
198 | e | Residential | 1st Floor | Kitchen Sink | S10e | 2016-01-28 | 14:08 |  | No Filter | 7 | Zinc | 0.01 | U | mg/L | 1.2 | ug/L | 10 | ug/L | Final
198 | e | Residential | 1st Floor | Kitchen Sink | S10e | 2016-01-28 | 14:08 |  | No Filter | 7 | Copper | 34 |  | ug/L | 0.14 | ug/L | 1 | ug/L | Final
198 | e | Residential | 1st Floor | Kitchen Sink | S10e | 2016-01-28 | 14:08 |  | No Filter | 7 | Lead | 0.5 | U | ug/L | 0.012 | ug/L | 0.5 | ug/L | Final
198 | e | Residential | 1st Floor | Kitchen Sink | S10e | 2016-01-28 | 14:08 |  | No Filter | 7 | Sodium | 4.54 |  | mg/L | 0.036 | mg/L | 0.4 | mg/L | Final
198 | e | Residential | 1st Floor | Kitchen Sink | S10e | 2016-01-28 | 14:08 |  | No Filter | 7 | Calcium | 25.6 |  | mg/L | 0.021 | mg/L | 0.2 | mg/L | Final
198 | e | Residential | 1st Floor | Kitchen Sink | S10e | 2016-01-28 | 14:08 |  | No Filter | 7 | Iron | 0.0826 |  | mg/L | 0.016 | mg/L | 0.08 | mg/L | Final
198 | e | Residential | 1st Floor | Kitchen Sink | S10e | 2016-01-28 | 14:08 |  | No Filter | 7 | Magnesium | 7.58 |  | mg/L | 0.022 | mg/L | 0.2 | mg/L | Final
198 | e | Residential | 1st Floor | Kitchen Sink | S10e | 2016-01-28 | 14:08 |  | No Filter | 7 | Manganese | 0.008 | U | mg/L | 0.0016 | mg/L | 0.008 | mg/L | Final
80 | f | Residential | 1st Floor | Kitchen Sink | S10f | 2016-01-30 | 10:12 | Toilet used at midnight, ran wash at 9pm. PUR filter removed before sampling; new PUR filter installed after. | No Filter | 10 | Aluminum | 0.2 | U | mg/L | 0.027 | mg/L | 0.2 | mg/L | Final
198 | e | Residential | 1st Floor | Kitchen Sink | S10e | 2016-01-28 | 14:08 |  | No Filter | 7 | Potassium | 0.948 |  | mg/L | 0.072 | mg/L | 0.8 | mg/L | Final
198 | e | Residential | 1st Floor | Kitchen Sink | S10e | 2016-01-28 | 14:08 |  | No Filter | 7 | Chromium | 5 | U | ug/L | 0.00086 | mg/L | 0.005 | mg/L | Final
198 | e | Residential | 1st Floor | Kitchen Sink | S10e | 2016-01-28 | 14:08 |  | No Filter | 7 | Nickel | 0.006 | U | mg/L | 0.0018 | mg/L | 0.006 | mg/L | Final
198 | e | Residential | 1st Floor | Kitchen Sink | S10e | 2016-01-28 | 14:08 |  | No Filter | 7 | Cadmium | 2 | U | ug/L | 0.00021 | mg/L | 0.002 | mg/L | Final
277 | eb | Residential | 1st Floor | Kitchen Sink | S10eb | 2016-03-01 | 14:38 |  |  |  | Manganese | 0.008 | U | mg/L | 0.0016 | mg/L | 0.008 | mg/L | Final
277 | eb | Residential | 1st Floor | Kitchen Sink | S10eb | 2016-03-01 | 14:38 |  |  |  | Chromium | 5 | U | ug/L | 0.00086 | mg/L | 0.005 | mg/L | Final
277 | eb | Residential | 1st Floor | Kitchen Sink | S10eb | 2016-03-01 | 14:38 |  |  |  | Iron | 0.08 | U | mg/L | 0.016 | mg/L | 0.08 | mg/L | Final
277 | eb | Residential | 1st Floor | Kitchen Sink | S10eb | 2016-03-01 | 14:38 |  |  |  | Calcium | 28.3 |  | mg/L | 0.021 | mg/L | 0.2 | mg/L | Final
277 | eb | Residential | 1st Floor | Kitchen Sink | S10eb | 2016-03-01 | 14:38 |  |  |  | Sodium | 4.85 |  | mg/L | 0.036 | mg/L | 0.4 | mg/L | Final
277 | eb | Residential | 1st Floor | Kitchen Sink | S10eb | 2016-03-01 | 14:38 |  |  |  | Nickel | 0.006 | U | mg/L | 0.0018 | mg/L | 0.006 | mg/L | Final
190 | g | Residential | 1st Floor | Kitchen Sink | S10g | 2016-01-31 | 08:43 | Kitchen (no filter) >8.5 hr stagnation. Copper pipes inside. No LSL observed into basement, but owner indicated the presence of a lead SL. House built 1927. | No Filter | 8 | Aluminum | 0.2 | U | mg/L | 0.027 | mg/L | 0.2 | mg/L | Final
277 | eb | Residential | 1st Floor | Kitchen Sink | S10eb | 2016-03-01 | 14:38 |  |  |  | Cadmium | 2 | U | ug/L | 0.00021 | mg/L | 0.002 | mg/L | Final
277 | eb | Residential | 1st Floor | Kitchen Sink | S10eb | 2016-03-01 | 14:38 |  |  |  | Magnesium | 8.11 |  | mg/L | 0.022 | mg/L | 0.2 | mg/L | Final
277 | eb | Residential | 1st Floor | Kitchen Sink | S10eb | 2016-03-01 | 14:38 |  |  |  | Potassium | 0.971 |  | mg/L | 0.072 | mg/L | 0.8 | mg/L | Final
277 | eb | Residential | 1st Floor | Kitchen Sink | S10eb | 2016-03-01 | 14:38 |  |  |  | Tin | 0.02 | U | mg/L | 0.0041 | mg/L | 0.02 | mg/L | Final
277 | eb | Residential | 1st Floor | Kitchen Sink | S10eb | 2016-03-01 | 14:38 |  |  |  | Copper | 5.66 |  | ug/L | 0.14 | ug/L | 1 | ug/L | Final
277 | eb | Residential | 1st Floor | Kitchen Sink | S10eb | 2016-03-01 | 14:38 |  |  |  | Zinc | 0.01 | U | mg/L | 1.2 | ug/L | 10 | ug/L | Final
277 | eb | Residential | 1st Floor | Kitchen Sink | S10eb | 2016-03-01 | 14:38 |  |  |  | Lead | 0.5 | U | ug/L | 0.012 | ug/L | 0.5 | ug/L | Final
361 | ec | Residential | 1st Floor | Kitchen Sink | S10ec | 2016-03-05 | 08:44 | We removed the PUR filter from the faucet before collecting samples. We observed particulate in the screen and showed the homeowners how to check and clean the filter screen. Replaced filter after collecting samples. | No Filter | 8.5 | Tin | 0.02 | U | mg/L | 0.0041 | mg/L | 0.02 | mg/L | Final
361 | ec | Residential | 1st Floor | Kitchen Sink | S10ec | 2016-03-05 | 08:44 | We removed the PUR filter from the faucet before collecting samples. We observed particulate in the screen and showed the homeowners how to check and clean the filter screen. Replaced filter after collecting samples. | No Filter | 8.5 | Lead | 3.29 |  | ug/L | 0.012 | ug/L | 0.5 | ug/L | Final
361 | ec | Residential | 1st Floor | Kitchen Sink | S10ec | 2016-03-05 | 08:44 | We removed the PUR filter from the faucet before collecting samples. We observed particulate in the screen and showed the homeowners how to check and clean the filter screen. Replaced filter after collecting samples. | No Filter | 8.5 | Zinc | 0.01 | U | mg/L | 1.2 | ug/L | 10 | ug/L | Final
361 | ec | Residential | 1st Floor | Kitchen Sink | S10ec | 2016-03-05 | 08:44 | We removed the PUR filter from the faucet before collecting samples. We observed particulate in the screen and showed the homeowners how to check and clean the filter screen. Replaced filter after collecting samples. | No Filter | 8.5 | Copper | 19.6 |  | ug/L | 0.14 | ug/L | 1 | ug/L | Final
361 | ec | Residential | 1st Floor | Kitchen Sink | S10ec | 2016-03-05 | 08:44 | We removed the PUR filter from the faucet before collecting samples. We observed particulate in the screen and showed the homeowners how to check and clean the filter screen. Replaced filter after collecting samples. | No Filter | 8.5 | Potassium | 0.992 |  | mg/L | 0.072 | mg/L | 0.8 | mg/L | Final
361 | ec | Residential | 1st Floor | Kitchen Sink | S10ec | 2016-03-05 | 08:44 | We removed the PUR filter from the faucet before collecting samples. We observed particulate in the screen and showed the homeowners how to check and clean the filter screen. Replaced filter after collecting samples. | No Filter | 8.5 | Magnesium | 7.92 |  | mg/L | 0.022 | mg/L | 0.2 | mg/L | Final
361 | ec | Residential | 1st Floor | Kitchen Sink | S10ec | 2016-03-05 | 08:44 | We removed the PUR filter from the faucet before collecting samples. We observed particulate in the screen and showed the homeowners how to check and clean the filter screen. Replaced filter after collecting samples. | No Filter | 8.5 | Iron | 0.08 | U | mg/L | 0.016 | mg/L | 0.08 | mg/L | Final
361 | ec | Residential | 1st Floor | Kitchen Sink | S10ec | 2016-03-05 | 08:44 | We removed the PUR filter from the faucet before collecting samples. We observed particulate in the screen and showed the homeowners how to check and clean the filter screen. Replaced filter after collecting samples. | No Filter | 8.5 | Chromium | 5 | U | ug/L | 0.00086 | mg/L | 0.005 | mg/L | Final
361 | ec | Residential | 1st Floor | Kitchen Sink | S10ec | 2016-03-05 | 08:44 | We removed the PUR filter from the faucet before collecting samples. We observed particulate in the screen and showed the homeowners how to check and clean the filter screen. Replaced filter after collecting samples. | No Filter | 8.5 | Nickel | 0.006 | U | mg/L | 0.0018 | mg/L | 0.006 | mg/L | Final
361 | ec | Residential | 1st Floor | Kitchen Sink | S10ec | 2016-03-05 | 08:44 | We removed the PUR filter from the faucet before collecting samples. We observed particulate in the screen and showed the homeowners how to check and clean the filter screen. Replaced filter after collecting samples. | No Filter | 8.5 | Calcium | 26.9 |  | mg/L | 0.021 | mg/L | 0.2 | mg/L | Final
361 | ec | Residential | 1st Floor | Kitchen Sink | S10ec | 2016-03-05 | 08:44 | We removed the PUR filter from the faucet before collecting samples. We observed particulate in the screen and showed the homeowners how to check and clean the filter screen. Replaced filter after collecting samples. | No Filter | 8.5 | Cadmium | 2 | U | ug/L | 0.00021 | mg/L | 0.002 | mg/L | Final
361 | ec | Residential | 1st Floor | Kitchen Sink | S10ec | 2016-03-05 | 08:44 | We removed the PUR filter from the faucet before collecting samples. We observed particulate in the screen and showed the homeowners how to check and clean the filter screen. Replaced filter after collecting samples. | No Filter | 8.5 | Manganese | 0.008 | U | mg/L | 0.0016 | mg/L | 0.008 | mg/L | Final
95 | aj | Residential | 1st Floor | Kitchen Sink | S11aj | 2016-02-10 | 09:09 | Took an extra bottle because main was on the other side of the street | No Filter | 10 | Aluminum | 0.2 | U | mg/L | 0.027 | mg/L | 0.2 | mg/L | Final
361 | ec | Residential | 1st Floor | Kitchen Sink | S10ec | 2016-03-05 | 08:44 | We removed the PUR filter from the faucet before collecting samples. We observed particulate in the screen and showed the homeowners how to check and clean the filter screen. Replaced filter after collecting samples. | No Filter | 8.5 | Sodium | 4.63 |  | mg/L | 0.036 | mg/L | 0.4 | mg/L | Final
360 | ed | Residential | 1st Floor | Kitchen Sink | S10ed | 2016-03-05 | 16:40 |  | No Filter | 6 | Tin | 0.02 | U | mg/L | 0.0041 | mg/L | 0.02 | mg/L | Final
360 | ed | Residential | 1st Floor | Kitchen Sink | S10ed | 2016-03-05 | 16:40 |  | No Filter | 6 | Lead | 20.4 |  | ug/L | 0.012 | ug/L | 0.5 | ug/L | Final
144 | ak | Residential | 1st Floor | Kitchen Sink | S11ak | 2016-02-10 | 11:29 | 2 weeks of stagnation | No Filter | 168 | Aluminum | 0.2 | U | mg/L | 0.027 | mg/L | 0.2 | mg/L | Final
360 | ed | Residential | 1st Floor | Kitchen Sink | S10ed | 2016-03-05 | 16:40 |  | No Filter | 6 | Calcium | 27.8 |  | mg/L | 0.021 | mg/L | 0.2 | mg/L | Final
360 | ed | Residential | 1st Floor | Kitchen Sink | S10ed | 2016-03-05 | 16:40 |  | No Filter | 6 | Cadmium | 2 | U | ug/L | 0.00021 | mg/L | 0.002 | mg/L | Final
360 | ed | Residential | 1st Floor | Kitchen Sink | S10ed | 2016-03-05 | 16:40 |  | No Filter | 6 | Chromium | 5 | U | ug/L | 0.00086 | mg/L | 0.005 | mg/L | Final
360 | ed | Residential | 1st Floor | Kitchen Sink | S10ed | 2016-03-05 | 16:40 |  | No Filter | 6 | Copper | 5.38 |  | ug/L | 0.14 | ug/L | 1 | ug/L | Final
360 | ed | Residential | 1st Floor | Kitchen Sink | S10ed | 2016-03-05 | 16:40 |  | No Filter | 6 | Manganese | 0.008 | U | mg/L | 0.0016 | mg/L | 0.008 | mg/L | Final
360 | ed | Residential | 1st Floor | Kitchen Sink | S10ed | 2016-03-05 | 16:40 |  | No Filter | 6 | Sodium | 4.78 |  | mg/L | 0.036 | mg/L | 0.4 | mg/L | Final
360 | ed | Residential | 1st Floor | Kitchen Sink | S10ed | 2016-03-05 | 16:40 |  | No Filter | 6 | Iron | 0.08 | U | mg/L | 0.016 | mg/L | 0.08 | mg/L | Final
360 | ed | Residential | 1st Floor | Kitchen Sink | S10ed | 2016-03-05 | 16:40 |  | No Filter | 6 | Nickel | 0.006 | U | mg/L | 0.0018 | mg/L | 0.006 | mg/L | Final
360 | ed | Residential | 1st Floor | Kitchen Sink | S10ed | 2016-03-05 | 16:40 |  | No Filter | 6 | Potassium | 0.991 |  | mg/L | 0.072 | mg/L | 0.8 | mg/L | Final
360 | ed | Residential | 1st Floor | Kitchen Sink | S10ed | 2016-03-05 | 16:40 |  | No Filter | 6 | Zinc | 0.0868 |  | mg/L | 1.2 | ug/L | 10 | ug/L | Final
360 | ed | Residential | 1st Floor | Kitchen Sink | S10ed | 2016-03-05 | 16:40 |  | No Filter | 6 | Magnesium | 8.15 |  | mg/L | 0.022 | mg/L | 0.2 | mg/L | Final
142 | al | Residential | 1st Floor | Kitchen Sink | S11al | 2016-02-10 | 12:27 | Per Resident during scheduling for Round 4, pre-stagnation flushing had not been conducted during Rounds 1-3 | No Filter | 13 | Aluminum | 0.2 | U | mg/L | 0.027 | mg/L | 0.2 | mg/L | Final
412 | ee | Residential | 1st Floor | Kitchen Sink | S10ee | 2016-03-11 | 08:49 |  | No Filter | 7.5 | Nickel | 0.006 | U | mg/L | 0.0018 | mg/L | 0.006 | mg/L | Final
412 | ee | Residential | 1st Floor | Kitchen Sink | S10ee | 2016-03-11 | 08:49 |  | No Filter | 7.5 | Potassium | 0.985 |  | mg/L | 0.072 | mg/L | 0.8 | mg/L | Final
412 | ee | Residential | 1st Floor | Kitchen Sink | S10ee | 2016-03-11 | 08:49 |  | No Filter | 7.5 | Sodium | 4.77 |  | mg/L | 0.036 | mg/L | 0.4 | mg/L | Final
412 | ee | Residential | 1st Floor | Kitchen Sink | S10ee | 2016-03-11 | 08:49 |  | No Filter | 7.5 | Tin | 0.02 | U | mg/L | 0.0041 | mg/L | 0.02 | mg/L | Final
412 | ee | Residential | 1st Floor | Kitchen Sink | S10ee | 2016-03-11 | 08:49 |  | No Filter | 7.5 | Manganese | 0.008 | U | mg/L | 0.0016 | mg/L | 0.008 | mg/L | Final
412 | ee | Residential | 1st Floor | Kitchen Sink | S10ee | 2016-03-11 | 08:49 |  | No Filter | 7.5 | Iron | 0.08 | U | mg/L | 0.016 | mg/L | 0.08 | mg/L | Final
412 | ee | Residential | 1st Floor | Kitchen Sink | S10ee | 2016-03-11 | 08:49 |  | No Filter | 7.5 | Magnesium | 8.01 |  | mg/L | 0.022 | mg/L | 0.2 | mg/L | Final
412 | ee | Residential | 1st Floor | Kitchen Sink | S10ee | 2016-03-11 | 08:49 |  | No Filter | 7.5 | Cadmium | 2 | U | ug/L | 0.00021 | mg/L | 0.002 | mg/L | Final
412 | ee | Residential | 1st Floor | Kitchen Sink | S10ee | 2016-03-11 | 08:49 |  | No Filter | 7.5 | Calcium | 26.6 |  | mg/L | 0.021 | mg/L | 0.2 | mg/L | Final
412 | ee | Residential | 1st Floor | Kitchen Sink | S10ee | 2016-03-11 | 08:49 |  | No Filter | 7.5 | Chromium | 5 | U | ug/L | 0.00086 | mg/L | 0.005 | mg/L | Final
412 | ee | Residential | 1st Floor | Kitchen Sink | S10ee | 2016-03-11 | 08:49 |  | No Filter | 7.5 | Zinc | 0.01 | U | mg/L | 1.2 | ug/L | 10 | ug/L | Final
412 | ee | Residential | 1st Floor | Kitchen Sink | S10ee | 2016-03-11 | 08:49 |  | No Filter | 7.5 | Lead | 0.541 |  | ug/L | 0.012 | ug/L | 0.5 | ug/L | Final
412 | ee | Residential | 1st Floor | Kitchen Sink | S10ee | 2016-03-11 | 08:49 |  | No Filter | 7.5 | Copper | 11.4 |  | ug/L | 0.14 | ug/L | 1 | ug/L | Final
450 | ef | Residential | 1st Floor | Kitchen Sink | S10ef | 2016-03-15 | 09:14 |  | No Filter | 10 | Lead | 9.61 |  | ug/L | 0.019 | ug/L |  | ug/L | Final
124 | am | Residential | 1st Floor | Kitchen Sink | S11am | 2016-02-10 | 08:13 |  | No Filter | 9 | Aluminum | 0.2 | U | mg/L | 0.027 | mg/L | 0.2 | mg/L | Final
450 | ef | Residential | 1st Floor | Kitchen Sink | S10ef | 2016-03-15 | 09:14 |  | No Filter | 10 | Nickel | 0.006 | U | mg/L | 0.00036 | mg/L |  | mg/L | Final
450 | ef | Residential | 1st Floor | Kitchen Sink | S10ef | 2016-03-15 | 09:14 |  | No Filter | 10 | Tin | 0.02 | U | mg/L | 0.0016 | mg/L |  | mg/L | Final
450 | ef | Residential | 1st Floor | Kitchen Sink | S10ef | 2016-03-15 | 09:14 |  | No Filter | 10 | Zinc | 0.0615 |  | mg/L | 0.54 | ug/L |  | ug/L | Final
450 | ef | Residential | 1st Floor | Kitchen Sink | S10ef | 2016-03-15 | 09:14 |  | No Filter | 10 | Magnesium | 8.17 |  | mg/L | 0.0038 | mg/L |  | mg/L | Final
450 | ef | Residential | 1st Floor | Kitchen Sink | S10ef | 2016-03-15 | 09:14 |  | No Filter | 10 | Copper | 12 |  | ug/L | 0.16 | ug/L |  | ug/L | Final
450 | ef | Residential | 1st Floor | Kitchen Sink | S10ef | 2016-03-15 | 09:14 |  | No Filter | 10 | Sodium | 4.58 |  | mg/L | 0.0063 | mg/L |  | mg/L | Final
450 | ef | Residential | 1st Floor | Kitchen Sink | S10ef | 2016-03-15 | 09:14 |  | No Filter | 10 | Manganese | 0.008 | U | mg/L | 0.00025 | mg/L |  | mg/L | Final
450 | ef | Residential | 1st Floor | Kitchen Sink | S10ef | 2016-03-15 | 09:14 |  | No Filter | 10 | Calcium | 26.5 |  | mg/L | 0.0053 | mg/L |  | mg/L | Final
450 | ef | Residential | 1st Floor | Kitchen Sink | S10ef | 2016-03-15 | 09:14 |  | No Filter | 10 | Cadmium | 2 | U | ug/L | 0.00018 | mg/L |  | mg/L | Final
450 | ef | Residential | 1st Floor | Kitchen Sink | S10ef | 2016-03-15 | 09:14 |  | No Filter | 10 | Chromium | 5 | U | ug/L | 0.00048 | mg/L |  | mg/L | Final
450 | ef | Residential | 1st Floor | Kitchen Sink | S10ef | 2016-03-15 | 09:14 |  | No Filter | 10 | Iron | 0.08 | U | mg/L | 0.003 | mg/L |  | mg/L | Final
450 | ef | Residential | 1st Floor | Kitchen Sink | S10ef | 2016-03-15 | 09:14 |  | No Filter | 10 | Potassium | 0.99 |  | mg/L | 0.023 | mg/L |  | mg/L | Final
449 | eh | Residential | 1st Floor | Kitchen Sink | S10eh | 2016-03-16 | 15:24 |  | No Filter | 6.5 | Magnesium | 7.61 |  | mg/L | 0.022 | mg/L | 0.2 | mg/L | Final
449 | eh | Residential | 1st Floor | Kitchen Sink | S10eh | 2016-03-16 | 15:24 |  | No Filter | 6.5 | Chromium | 5 | U | ug/L | 0.00086 | mg/L | 0.005 | mg/L | Final
449 | eh | Residential | 1st Floor | Kitchen Sink | S10eh | 2016-03-16 | 15:24 |  | No Filter | 6.5 | Tin | 0.02 | U | mg/L | 0.0041 | mg/L | 0.02 | mg/L | Final
190 | g | Residential | 1st Floor | Kitchen Sink | S10g | 2016-01-31 | 08:43 | Kitchen (no filter) >8.5 hr stagnation. Copper pipes inside. No LSL observed into basement, but owner indicated the presence of a lead SL. House built 1927. | No Filter | 8 | Manganese | 0.008 | U | mg/L | 0.0016 | mg/L | 0.008 | mg/L | Final
190 | g | Residential | 1st Floor | Kitchen Sink | S10g | 2016-01-31 | 08:43 | Kitchen (no filter) >8.5 hr stagnation. Copper pipes inside. No LSL observed into basement, but owner indicated the presence of a lead SL. House built 1927. | No Filter | 8 | Cadmium | 2 | U | ug/L | 0.00021 | mg/L | 0.002 | mg/L | Final
190 | g | Residential | 1st Floor | Kitchen Sink | S10g | 2016-01-31 | 08:43 | Kitchen (no filter) >8.5 hr stagnation. Copper pipes inside. No LSL observed into basement, but owner indicated the presence of a lead SL. House built 1927. | No Filter | 8 | Calcium | 26.9 |  | mg/L | 0.021 | mg/L | 0.2 | mg/L | Final
190 | g | Residential | 1st Floor | Kitchen Sink | S10g | 2016-01-31 | 08:43 | Kitchen (no filter) >8.5 hr stagnation. Copper pipes inside. No LSL observed into basement, but owner indicated the presence of a lead SL. House built 1927. | No Filter | 8 | Magnesium | 7.88 |  | mg/L | 0.022 | mg/L | 0.2 | mg/L | Final
190 | g | Residential | 1st Floor | Kitchen Sink | S10g | 2016-01-31 | 08:43 | Kitchen (no filter) >8.5 hr stagnation. Copper pipes inside. No LSL observed into basement, but owner indicated the presence of a lead SL. House built 1927. | No Filter | 8 | Nickel | 0.006 | U | mg/L | 0.0018 | mg/L | 0.006 | mg/L | Final
190 | g | Residential | 1st Floor | Kitchen Sink | S10g | 2016-01-31 | 08:43 | Kitchen (no filter) >8.5 hr stagnation. Copper pipes inside. No LSL observed into basement, but owner indicated the presence of a lead SL. House built 1927. | No Filter | 8 | Chromium | 5 | U | ug/L | 0.00086 | mg/L | 0.005 | mg/L | Final
86 | h | Residential | 1st Floor | Kitchen Sink | S10h | 2016-02-01 | 09:23 | Removed point of use filter prior to flushing | No Filter | 9 | Iron | 0.08 | U | mg/L | 0.016 | mg/L | 0.08 | mg/L | Final
86 | h | Residential | 1st Floor | Kitchen Sink | S10h | 2016-02-01 | 09:23 | Removed point of use filter prior to flushing | No Filter | 9 | Nickel | 0.006 | U | mg/L | 0.0018 | mg/L | 0.006 | mg/L | Final
86 | h | Residential | 1st Floor | Kitchen Sink | S10h | 2016-02-01 | 09:23 | Removed point of use filter prior to flushing | No Filter | 9 | Potassium | 1.05 |  | mg/L | 0.072 | mg/L | 0.8 | mg/L | Final
91 | by | Residential | 1st Floor | Kitchen Sink | S10by | 2016-02-17 | 15:50 |  | No Filter |  | Aluminum | 0.2 | U | mg/L | 0.027 | mg/L | 0.2 | mg/L | Final
86 | h | Residential | 1st Floor | Kitchen Sink | S10h | 2016-02-01 | 09:23 | Removed point of use filter prior to flushing | No Filter | 9 | Cadmium | 2 | U | ug/L | 0.00021 | mg/L | 0.002 | mg/L | Final
86 | h | Residential | 1st Floor | Kitchen Sink | S10h | 2016-02-01 | 09:23 | Removed point of use filter prior to flushing | No Filter | 9 | Calcium | 27.6 |  | mg/L | 0.021 | mg/L | 0.2 | mg/L | Final
86 | h | Residential | 1st Floor | Kitchen Sink | S10h | 2016-02-01 | 09:23 | Removed point of use filter prior to flushing | No Filter | 9 | Magnesium | 7.9 |  | mg/L | 0.022 | mg/L | 0.2 | mg/L | Final
86 | h | Residential | 1st Floor | Kitchen Sink | S10h | 2016-02-01 | 09:23 | Removed point of use filter prior to flushing | No Filter | 9 | Manganese | 0.008 | U | mg/L | 0.0016 | mg/L | 0.008 | mg/L | Final
86 | h | Residential | 1st Floor | Kitchen Sink | S10h | 2016-02-01 | 09:23 | Removed point of use filter prior to flushing | No Filter | 9 | Sodium | 5.07 |  | mg/L | 0.036 | mg/L | 0.4 | mg/L | Final
86 | h | Residential | 1st Floor | Kitchen Sink | S10h | 2016-02-01 | 09:23 | Removed point of use filter prior to flushing | No Filter | 9 | Chromium | 5 | U | ug/L | 0.00086 | mg/L | 0.005 | mg/L | Final
86 | h | Residential | 1st Floor | Kitchen Sink | S10h | 2016-02-01 | 09:23 | Removed point of use filter prior to flushing | No Filter | 9 | Copper | 18.3 | B | ug/L | 0.14 | ug/L | 1 | ug/L | Final
86 | h | Residential | 1st Floor | Kitchen Sink | S10h | 2016-02-01 | 09:23 | Removed point of use filter prior to flushing | No Filter | 9 | Zinc | 0.01 | U | mg/L | 1.2 | ug/L | 10 | ug/L | Final
86 | h | Residential | 1st Floor | Kitchen Sink | S10h | 2016-02-01 | 09:23 | Removed point of use filter prior to flushing | No Filter | 9 | Lead | 0.601 | B | ug/L | 0.012 | ug/L | 0.5 | ug/L | Final
169 | k | Residential | 1st Floor | Kitchen Sink | S10k | 2016-02-02 | 07:05 |  | No Filter | 7 | Magnesium | 7.94 |  | mg/L | 0.022 | mg/L | 0.2 | mg/L | Final
169 | k | Residential | 1st Floor | Kitchen Sink | S10k | 2016-02-02 | 07:05 |  | No Filter | 7 | Nickel | 0.006 | U | mg/L | 0.0018 | mg/L | 0.006 | mg/L | Final
226 | bz | Residential | 1st Floor | Kitchen Sink | S10bz | 2016-02-17 | 18:28 | Home distanced max 40 ft away from street center line | No Filter | 6 | Aluminum | 0.2 | U | mg/L | 0.027 | mg/L | 0.2 | mg/L | Final
169 | k | Residential | 1st Floor | Kitchen Sink | S10k | 2016-02-02 | 07:05 |  | No Filter | 7 | Manganese | 0.008 | U | mg/L | 0.0016 | mg/L | 0.008 | mg/L | Final
169 | k | Residential | 1st Floor | Kitchen Sink | S10k | 2016-02-02 | 07:05 |  | No Filter | 7 | Cadmium | 2 | U | ug/L | 0.00021 | mg/L | 0.002 | mg/L | Final
169 | k | Residential | 1st Floor | Kitchen Sink | S10k | 2016-02-02 | 07:05 |  | No Filter | 7 | Iron | 0.08 | U | mg/L | 0.016 | mg/L | 0.08 | mg/L | Final
169 | k | Residential | 1st Floor | Kitchen Sink | S10k | 2016-02-02 | 07:05 |  | No Filter | 7 | Chromium | 5 | U | ug/L | 0.00086 | mg/L | 0.005 | mg/L | Final
169 | k | Residential | 1st Floor | Kitchen Sink | S10k | 2016-02-02 | 07:05 |  | No Filter | 7 | Sodium | 5.14 |  | mg/L | 0.036 | mg/L | 0.4 | mg/L | Final
169 | k | Residential | 1st Floor | Kitchen Sink | S10k | 2016-02-02 | 07:05 |  | No Filter | 7 | Zinc | 0.0107 |  | mg/L | 1.2 | ug/L | 10 | ug/L | Final
169 | k | Residential | 1st Floor | Kitchen Sink | S10k | 2016-02-02 | 07:05 |  | No Filter | 7 | Lead | 0.935 |  | ug/L | 0.012 | ug/L | 0.5 | ug/L | Final
169 | k | Residential | 1st Floor | Kitchen Sink | S10k | 2016-02-02 | 07:05 |  | No Filter | 7 | Copper | 1.78 |  | ug/L | 0.14 | ug/L | 1 | ug/L | Final
169 | k | Residential | 1st Floor | Kitchen Sink | S10k | 2016-02-02 | 07:05 |  | No Filter | 7 | Potassium | 1.11 |  | mg/L | 0.072 | mg/L | 0.8 | mg/L | Final
169 | k | Residential | 1st Floor | Kitchen Sink | S10k | 2016-02-02 | 07:05 |  | No Filter | 7 | Calcium | 28 |  | mg/L | 0.021 | mg/L | 0.2 | mg/L | Final
151 | l | Residential | 1st Floor | Kitchen Sink | S10l | 2016-02-02 | 09:10 |  | No Filter | 11 | Copper | 41.1 |  | ug/L | 0.14 | ug/L | 1 | ug/L | Final
151 | l | Residential | 1st Floor | Kitchen Sink | S10l | 2016-02-02 | 09:10 |  | No Filter | 11 | Zinc | 0.01 | U | mg/L | 1.2 | ug/L | 10 | ug/L | Final
151 | l | Residential | 1st Floor | Kitchen Sink | S10l | 2016-02-02 | 09:10 |  | No Filter | 11 | Lead | 0.5 | U | ug/L | 0.012 | ug/L | 0.5 | ug/L | Final
151 | l | Residential | 1st Floor | Kitchen Sink | S10l | 2016-02-02 | 09:10 |  | No Filter | 11 | Nickel | 0.006 | U | mg/L | 0.0018 | mg/L | 0.006 | mg/L | Final
110 | c | Residential | 1st Floor | Kitchen Sink | S10c | 2016-01-28 | 13:35 |  | No Filter | 7 | Aluminum | 0.2 | U | mg/L | 0.027 | mg/L | 0.2 | mg/L | Final
151 | l | Residential | 1st Floor | Kitchen Sink | S10l | 2016-02-02 | 09:10 |  | No Filter | 11 | Calcium | 27 |  | mg/L | 0.021 | mg/L | 0.2 | mg/L | Final
151 | l | Residential | 1st Floor | Kitchen Sink | S10l | 2016-02-02 | 09:10 |  | No Filter | 11 | Iron | 0.08 | U | mg/L | 0.016 | mg/L | 0.08 | mg/L | Final
151 | l | Residential | 1st Floor | Kitchen Sink | S10l | 2016-02-02 | 09:10 |  | No Filter | 11 | Cadmium | 2 | U | ug/L | 0.00021 | mg/L | 0.002 | mg/L | Final
151 | l | Residential | 1st Floor | Kitchen Sink | S10l | 2016-02-02 | 09:10 |  | No Filter | 11 | Chromium | 5 | U | ug/L | 0.00086 | mg/L | 0.005 | mg/L | Final
151 | l | Residential | 1st Floor | Kitchen Sink | S10l | 2016-02-02 | 09:10 |  | No Filter | 11 | Magnesium | 7.67 |  | mg/L | 0.022 | mg/L | 0.2 | mg/L | Final
151 | l | Residential | 1st Floor | Kitchen Sink | S10l | 2016-02-02 | 09:10 |  | No Filter | 11 | Manganese | 0.008 | U | mg/L | 0.0016 | mg/L | 0.008 | mg/L | Final
151 | l | Residential | 1st Floor | Kitchen Sink | S10l | 2016-02-02 | 09:10 |  | No Filter | 11 | Sodium | 4.99 |  | mg/L | 0.036 | mg/L | 0.4 | mg/L | Final
151 | l | Residential | 1st Floor | Kitchen Sink | S10l | 2016-02-02 | 09:10 |  | No Filter | 11 | Potassium | 1.09 |  | mg/L | 0.072 | mg/L | 0.8 | mg/L | Final
193 | m | Residential | 1st Floor | Kitchen Sink | S10m | 2016-02-03 | 07:01 |  | No Filter | 7 | Lead | 3.75 |  | ug/L | 0.012 | ug/L | 0.5 | ug/L | Final
193 | m | Residential | 1st Floor | Kitchen Sink | S10m | 2016-02-03 | 07:01 |  | No Filter | 7 | Zinc | 0.01 | U | mg/L | 1.2 | ug/L | 10 | ug/L | Final
193 | m | Residential | 1st Floor | Kitchen Sink | S10m | 2016-02-03 | 07:01 |  | No Filter | 7 | Copper | 12.4 |  | ug/L | 0.14 | ug/L | 1 | ug/L | Final
193 | m | Residential | 1st Floor | Kitchen Sink | S10m | 2016-02-03 | 07:01 |  | No Filter | 7 | Sodium | 5.08 |  | mg/L | 0.036 | mg/L | 0.4 | mg/L | Final
193 | m | Residential | 1st Floor | Kitchen Sink | S10m | 2016-02-03 | 07:01 |  | No Filter | 7 | Cadmium | 2 | U | ug/L | 0.00021 | mg/L | 0.002 | mg/L | Final
193 | m | Residential | 1st Floor | Kitchen Sink | S10m | 2016-02-03 | 07:01 |  | No Filter | 7 | Chromium | 5 | U | ug/L | 0.00086 | mg/L | 0.005 | mg/L | Final
193 | m | Residential | 1st Floor | Kitchen Sink | S10m | 2016-02-03 | 07:01 |  | No Filter | 7 | Magnesium | 7.96 |  | mg/L | 0.022 | mg/L | 0.2 | mg/L | Final
193 | m | Residential | 1st Floor | Kitchen Sink | S10m | 2016-02-03 | 07:01 |  | No Filter | 7 | Manganese | 0.008 | U | mg/L | 0.0016 | mg/L | 0.008 | mg/L | Final
63 | cc | Residential | 1st Floor | Kitchen Sink | S10cc | 2016-02-18 | 07:13 |  | No Filter | 9 | Aluminum | 0.2 | U | mg/L | 0.0087 | mg/L |  | mg/L | Final
193 | m | Residential | 1st Floor | Kitchen Sink | S10m | 2016-02-03 | 07:01 |  | No Filter | 7 | Calcium | 27.9 |  | mg/L | 0.021 | mg/L | 0.2 | mg/L | Final
193 | m | Residential | 1st Floor | Kitchen Sink | S10m | 2016-02-03 | 07:01 |  | No Filter | 7 | Potassium | 1.03 |  | mg/L | 0.072 | mg/L | 0.8 | mg/L | Final
193 | m | Residential | 1st Floor | Kitchen Sink | S10m | 2016-02-03 | 07:01 |  | No Filter | 7 | Iron | 0.08 | U | mg/L | 0.016 | mg/L | 0.08 | mg/L | Final
193 | m | Residential | 1st Floor | Kitchen Sink | S10m | 2016-02-03 | 07:01 |  | No Filter | 7 | Nickel | 0.006 | U | mg/L | 0.0018 | mg/L | 0.006 | mg/L | Final
193 | m | Residential | 1st Floor | Kitchen Sink | S10m | 2016-02-03 | 07:01 |  | No Filter | 7 | Tin | 0.02 | U | mg/L | 0.0041 | mg/L | 0.02 | mg/L | Final
118 | n | Residential | 1st Floor | Kitchen Sink | S10n | 2016-02-03 | 08:00 |  | No Filter | 8 | Calcium | 26.4 |  | mg/L | 0.021 | mg/L | 0.2 | mg/L | Final
118 | n | Residential | 1st Floor | Kitchen Sink | S10n | 2016-02-03 | 08:00 |  | No Filter | 8 | Sodium | 4.97 |  | mg/L | 0.036 | mg/L | 0.4 | mg/L | Final
118 | n | Residential | 1st Floor | Kitchen Sink | S10n | 2016-02-03 | 08:00 |  | No Filter | 8 | Copper | 10.8 |  | ug/L | 0.14 | ug/L | 1 | ug/L | Final
118 | n | Residential | 1st Floor | Kitchen Sink | S10n | 2016-02-03 | 08:00 |  | No Filter | 8 | Iron | 0.08 | U | mg/L | 0.016 | mg/L | 0.08 | mg/L | Final
118 | n | Residential | 1st Floor | Kitchen Sink | S10n | 2016-02-03 | 08:00 |  | No Filter | 8 | Chromium | 5 | U | ug/L | 0.00086 | mg/L | 0.005 | mg/L | Final
118 | n | Residential | 1st Floor | Kitchen Sink | S10n | 2016-02-03 | 08:00 |  | No Filter | 8 | Manganese | 0.008 | U | mg/L | 0.0016 | mg/L | 0.008 | mg/L | Final
118 | n | Residential | 1st Floor | Kitchen Sink | S10n | 2016-02-03 | 08:00 |  | No Filter | 8 | Nickel | 0.006 | U | mg/L | 0.0018 | mg/L | 0.006 | mg/L | Final
118 | n | Residential | 1st Floor | Kitchen Sink | S10n | 2016-02-03 | 08:00 |  | No Filter | 8 | Potassium | 1.07 |  | mg/L | 0.072 | mg/L | 0.8 | mg/L | Final
118 | n | Residential | 1st Floor | Kitchen Sink | S10n | 2016-02-03 | 08:00 |  | No Filter | 8 | Lead | 2.43 |  | ug/L | 0.012 | ug/L | 0.5 | ug/L | Final
118 | n | Residential | 1st Floor | Kitchen Sink | S10n | 2016-02-03 | 08:00 |  | No Filter | 8 | Cadmium | 2 | U | ug/L | 0.00021 | mg/L | 0.002 | mg/L | Final
118 | n | Residential | 1st Floor | Kitchen Sink | S10n | 2016-02-03 | 08:00 |  | No Filter | 8 | Magnesium | 7.57 |  | mg/L | 0.022 | mg/L | 0.2 | mg/L | Final
225 | cd | Residential | 1st Floor | Kitchen Sink | S10cd | 2016-02-18 | 07:14 | Filter grab previously done by USEPA also new filter installed previously installed by USEPA 2/17/16. | No Filter | 6 | Aluminum | 0.2 | U | mg/L | 0.0087 | mg/L |  | mg/L | Final
118 | n | Residential | 1st Floor | Kitchen Sink | S10n | 2016-02-03 | 08:00 |  | No Filter | 8 | Zinc | 0.01 | U | mg/L | 1.2 | ug/L | 10 | ug/L | Final
97 | p | Residential | 1st Floor | Kitchen Sink | S10p | 2016-02-03 | 09:15 | End time: 0918 | No Filter | 9 | Zinc | 0.0572 |  | mg/L | 1.2 | ug/L | 10 | ug/L | Final
97 | p | Residential | 1st Floor | Kitchen Sink | S10p | 2016-02-03 | 09:15 | End time: 0918 | No Filter | 9 | Copper | 5.08 |  | ug/L | 0.14 | ug/L | 1 | ug/L | Final
97 | p | Residential | 1st Floor | Kitchen Sink | S10p | 2016-02-03 | 09:15 | End time: 0918 | No Filter | 9 | Lead | 6.5 |  | ug/L | 0.012 | ug/L | 0.5 | ug/L | Final
97 | p | Residential | 1st Floor | Kitchen Sink | S10p | 2016-02-03 | 09:15 | End time: 0918 | No Filter | 9 | Nickel | 0.006 | U | mg/L | 0.0018 | mg/L | 0.006 | mg/L | Final
97 | p | Residential | 1st Floor | Kitchen Sink | S10p | 2016-02-03 | 09:15 | End time: 0918 | No Filter | 9 | Cadmium | 2 | U | ug/L | 0.00021 | mg/L | 0.002 | mg/L | Final
97 | p | Residential | 1st Floor | Kitchen Sink | S10p | 2016-02-03 | 09:15 | End time: 0918 | No Filter | 9 | Iron | 0.08 | U | mg/L | 0.016 | mg/L | 0.08 | mg/L | Final
117 | ce | Residential | 1st Floor | Kitchen Sink | S10ce | 2016-02-18 | 08:16 | Resident used water in bathroom sink for 2 seconds before remembering not to use water. Sampled from kitchen sink. | No Filter | 9 | Aluminum | 0.2 | U | mg/L | 0.027 | mg/L | 0.2 | mg/L | Final
97 | p | Residential | 1st Floor | Kitchen Sink | S10p | 2016-02-03 | 09:15 | End time: 0918 | No Filter | 9 | Calcium | 26.7 |  | mg/L | 0.021 | mg/L | 0.2 | mg/L | Final
97 | p | Residential | 1st Floor | Kitchen Sink | S10p | 2016-02-03 | 09:15 | End time: 0918 | No Filter | 9 | Manganese | 0.008 | U | mg/L | 0.0016 | mg/L | 0.008 | mg/L | Final
97 | p | Residential | 1st Floor | Kitchen Sink | S10p | 2016-02-03 | 09:15 | End time: 0918 | No Filter | 9 | Potassium | 1.12 |  | mg/L | 0.072 | mg/L | 0.8 | mg/L | Final
97 | p | Residential | 1st Floor | Kitchen Sink | S10p | 2016-02-03 | 09:15 | End time: 0918 | No Filter | 9 | Sodium | 5.19 |  | mg/L | 0.036 | mg/L | 0.4 | mg/L | Final
97 | p | Residential | 1st Floor | Kitchen Sink | S10p | 2016-02-03 | 09:15 | End time: 0918 | No Filter | 9 | Magnesium | 7.73 |  | mg/L | 0.022 | mg/L | 0.2 | mg/L | Final
97 | p | Residential | 1st Floor | Kitchen Sink | S10p | 2016-02-03 | 09:15 | End time: 0918 | No Filter | 9 | Chromium | 5 | U | ug/L | 0.00086 | mg/L | 0.005 | mg/L | Final
156 | r | Residential | 1st Floor | Kitchen Sink | S10r | 2016-02-04 | 07:22 |  | No Filter | 10 | Lead | 0.5 | U | ug/L | 0.012 | ug/L | 0.5 | ug/L | Final
156 | r | Residential | 1st Floor | Kitchen Sink | S10r | 2016-02-04 | 07:22 |  | No Filter | 10 | Zinc | 0.05 |  | mg/L | 1.2 | ug/L | 10 | ug/L | Final
156 | r | Residential | 1st Floor | Kitchen Sink | S10r | 2016-02-04 | 07:22 |  | No Filter | 10 | Copper | 4.2 | B | ug/L | 0.14 | ug/L | 1 | ug/L | Final
156 | r | Residential | 1st Floor | Kitchen Sink | S10r | 2016-02-04 | 07:22 |  | No Filter | 10 | Magnesium | 7.85 |  | mg/L | 0.022 | mg/L | 0.2 | mg/L | Final
156 | r | Residential | 1st Floor | Kitchen Sink | S10r | 2016-02-04 | 07:22 |  | No Filter | 10 | Nickel | 0.006 | U | mg/L | 0.0018 | mg/L | 0.006 | mg/L | Final
156 | r | Residential | 1st Floor | Kitchen Sink | S10r | 2016-02-04 | 07:22 |  | No Filter | 10 | Chromium | 5 | U | ug/L | 0.00086 | mg/L | 0.005 | mg/L | Final
156 | r | Residential | 1st Floor | Kitchen Sink | S10r | 2016-02-04 | 07:22 |  | No Filter | 10 | Manganese | 0.008 | U | mg/L | 0.0016 | mg/L | 0.008 | mg/L | Final
156 | r | Residential | 1st Floor | Kitchen Sink | S10r | 2016-02-04 | 07:22 |  | No Filter | 10 | Calcium | 27.2 |  | mg/L | 0.021 | mg/L | 0.2 | mg/L | Final
229 | cf | Residential | 1st Floor | Kitchen Sink | S10cf | 2016-02-18 | 09:12 |  | No Filter | 10 | Aluminum | 0.2 | U | mg/L | 0.027 | mg/L | 0.2 | mg/L | Final
156 | r | Residential | 1st Floor | Kitchen Sink | S10r | 2016-02-04 | 07:22 |  | No Filter | 10 | Sodium | 5.04 |  | mg/L | 0.036 | mg/L | 0.4 | mg/L | Final
156 | r | Residential | 1st Floor | Kitchen Sink | S10r | 2016-02-04 | 07:22 |  | No Filter | 10 | Iron | 0.08 | U | mg/L | 0.016 | mg/L | 0.08 | mg/L | Final
156 | r | Residential | 1st Floor | Kitchen Sink | S10r | 2016-02-04 | 07:22 |  | No Filter | 10 | Cadmium | 2 | U | ug/L | 0.00021 | mg/L | 0.002 | mg/L | Final
156 | r | Residential | 1st Floor | Kitchen Sink | S10r | 2016-02-04 | 07:22 |  | No Filter | 10 | Potassium | 1.04 |  | mg/L | 0.072 | mg/L | 0.8 | mg/L | Final
25 | s | Residential | 1st Floor | Kitchen Sink | S10s | 2016-02-04 | 09:05 | When filter was removed some water dribbled out | No Filter | 10 | Copper | 8.32 |  | ug/L | 0.14 | ug/L | 1 | ug/L | Final
25 | s | Residential | 1st Floor | Kitchen Sink | S10s | 2016-02-04 | 09:05 | When filter was removed some water dribbled out | No Filter | 10 | Zinc | 0.01 | U | mg/L | 1.2 | ug/L | 10 | ug/L | Final
25 | s | Residential | 1st Floor | Kitchen Sink | S10s | 2016-02-04 | 09:05 | When filter was removed some water dribbled out | No Filter | 10 | Lead | 1.61 |  | ug/L | 0.012 | ug/L | 0.5 | ug/L | Final
111 | cg | Residential | 1st Floor | Kitchen Sink | S10cg | 2016-02-18 | 14:17 | Taken with pur fitting on, but filter off. | No Filter | 15 | Aluminum | 0.2 | U | mg/L | 0.0087 | mg/L |  | mg/L | Final
25 | s | Residential | 1st Floor | Kitchen Sink | S10s | 2016-02-04 | 09:05 | When filter was removed some water dribbled out | No Filter | 10 | Magnesium | 8.24 |  | mg/L | 0.022 | mg/L | 0.2 | mg/L | Final
25 | s | Residential | 1st Floor | Kitchen Sink | S10s | 2016-02-04 | 09:05 | When filter was removed some water dribbled out | No Filter | 10 | Nickel | 0.006 | U | mg/L | 0.0018 | mg/L | 0.006 | mg/L | Final
25 | s | Residential | 1st Floor | Kitchen Sink | S10s | 2016-02-04 | 09:05 | When filter was removed some water dribbled out | No Filter | 10 | Potassium | 1.04 |  | mg/L | 0.072 | mg/L | 0.8 | mg/L | Final
25 | s | Residential | 1st Floor | Kitchen Sink | S10s | 2016-02-04 | 09:05 | When filter was removed some water dribbled out | No Filter | 10 | Manganese | 0.008 | U | mg/L | 0.0016 | mg/L | 0.008 | mg/L | Final
25 | s | Residential | 1st Floor | Kitchen Sink | S10s | 2016-02-04 | 09:05 | When filter was removed some water dribbled out | No Filter | 10 | Iron | 0.08 | U | mg/L | 0.016 | mg/L | 0.08 | mg/L | Final
25 | s | Residential | 1st Floor | Kitchen Sink | S10s | 2016-02-04 | 09:05 | When filter was removed some water dribbled out | No Filter | 10 | Sodium | 5.1 |  | mg/L | 0.036 | mg/L | 0.4 | mg/L | Final
25 | s | Residential | 1st Floor | Kitchen Sink | S10s | 2016-02-04 | 09:05 | When filter was removed some water dribbled out | No Filter | 10 | Chromium | 5 | U | ug/L | 0.00086 | mg/L | 0.005 | mg/L | Final
25 | s | Residential | 1st Floor | Kitchen Sink | S10s | 2016-02-04 | 09:05 | When filter was removed some water dribbled out | No Filter | 10 | Cadmium | 2 | U | ug/L | 0.00021 | mg/L | 0.002 | mg/L | Final
25 | s | Residential | 1st Floor | Kitchen Sink | S10s | 2016-02-04 | 09:05 | When filter was removed some water dribbled out | No Filter | 10 | Calcium | 28.2 |  | mg/L | 0.021 | mg/L | 0.2 | mg/L | Final
25 | s | Residential | 1st Floor | Kitchen Sink | S10s | 2016-02-04 | 09:05 | When filter was removed some water dribbled out | No Filter | 10 | Tin | 0.02 | U | mg/L | 0.0041 | mg/L | 0.02 | mg/L | Final
145 | ch | Residential | 1st Floor | Kitchen Sink | S10ch | 2016-02-18 | 16:44 |  | No Filter | 17 | Aluminum | 0.2 | U | mg/L | 0.027 | mg/L | 0.2 | mg/L | Final
122 | t | Residential | 1st Floor | Kitchen Sink | S10t | 2016-02-05 | 09:52 |  | No Filter | 7 | Chromium | 5 | U | ug/L | 0.00086 | mg/L | 0.005 | mg/L | Final
122 | t | Residential | 1st Floor | Kitchen Sink | S10t | 2016-02-05 | 09:52 |  | No Filter | 7 | Cadmium | 2 | U | ug/L | 0.00021 | mg/L | 0.002 | mg/L | Final
122 | t | Residential | 1st Floor | Kitchen Sink | S10t | 2016-02-05 | 09:52 |  | No Filter | 7 | Copper | 60.2 |  | ug/L | 0.14 | ug/L | 1 | ug/L | Final
122 | t | Residential | 1st Floor | Kitchen Sink | S10t | 2016-02-05 | 09:52 |  | No Filter | 7 | Zinc | 0.199 |  | mg/L | 1.2 | ug/L | 10 | ug/L | Final
122 | t | Residential | 1st Floor | Kitchen Sink | S10t | 2016-02-05 | 09:52 |  | No Filter | 7 | Lead | 3.38 |  | ug/L | 0.012 | ug/L | 0.5 | ug/L | Final
122 | t | Residential | 1st Floor | Kitchen Sink | S10t | 2016-02-05 | 09:52 |  | No Filter | 7 | Sodium | 5.04 |  | mg/L | 0.036 | mg/L | 0.4 | mg/L | Final
122 | t | Residential | 1st Floor | Kitchen Sink | S10t | 2016-02-05 | 09:52 |  | No Filter | 7 | Potassium | 1.05 |  | mg/L | 0.072 | mg/L | 0.8 | mg/L | Final
122 | t | Residential | 1st Floor | Kitchen Sink | S10t | 2016-02-05 | 09:52 |  | No Filter | 7 | Nickel | 0.006 | U | mg/L | 0.0018 | mg/L | 0.006 | mg/L | Final
122 | t | Residential | 1st Floor | Kitchen Sink | S10t | 2016-02-05 | 09:52 |  | No Filter | 7 | Manganese | 0.008 | U | mg/L | 0.0016 | mg/L | 0.008 | mg/L | Final
122 | t | Residential | 1st Floor | Kitchen Sink | S10t | 2016-02-05 | 09:52 |  | No Filter | 7 | Magnesium | 8.02 |  | mg/L | 0.022 | mg/L | 0.2 | mg/L | Final
122 | t | Residential | 1st Floor | Kitchen Sink | S10t | 2016-02-05 | 09:52 |  | No Filter | 7 | Iron | 0.146 |  | mg/L | 0.016 | mg/L | 0.08 | mg/L | Final
122 | t | Residential | 1st Floor | Kitchen Sink | S10t | 2016-02-05 | 09:52 |  | No Filter | 7 | Calcium | 27.9 |  | mg/L | 0.021 | mg/L | 0.2 | mg/L | Final
122 | t | Residential | 1st Floor | Kitchen Sink | S10t | 2016-02-05 | 09:52 |  | No Filter | 7 | Tin | 0.02 | U | mg/L | 0.0041 | mg/L | 0.02 | mg/L | Final
79 | u | Residential | 1st Floor | Kitchen Sink | S10u | 2016-02-05 | 15:10 |  | No Filter | 11 | Cadmium | 2 | U | ug/L | 0.00021 | mg/L | 0.002 | mg/L | Final
32 | ci | Residential | 1st Floor | Kitchen Sink | S10ci | 2016-02-18 | 16:50 | Sample S10ci was not filled all of the way. Filled to about 1 inch below shoulder of bottle | No Filter | 6 | Aluminum | 0.2 | U | mg/L | 0.027 | mg/L | 0.2 | mg/L | Final
79 | u | Residential | 1st Floor | Kitchen Sink | S10u | 2016-02-05 | 15:10 |  | No Filter | 11 | Lead | 25.9 |  | ug/L | 0.012 | ug/L | 0.5 | ug/L | Final
79 | u | Residential | 1st Floor | Kitchen Sink | S10u | 2016-02-05 | 15:10 |  | No Filter | 11 | Copper | 33.1 |  | ug/L | 0.14 | ug/L | 1 | ug/L | Final
79 | u | Residential | 1st Floor | Kitchen Sink | S10u | 2016-02-05 | 15:10 |  | No Filter | 11 | Zinc | 0.0249 |  | mg/L | 1.2 | ug/L | 10 | ug/L | Final
79 | u | Residential | 1st Floor | Kitchen Sink | S10u | 2016-02-05 | 15:10 |  | No Filter | 11 | Sodium | 5.03 |  | mg/L | 0.036 | mg/L | 0.4 | mg/L | Final
79 | u | Residential | 1st Floor | Kitchen Sink | S10u | 2016-02-05 | 15:10 |  | No Filter | 11 | Chromium | 5 | U | ug/L | 0.00086 | mg/L | 0.005 | mg/L | Final
79 | u | Residential | 1st Floor | Kitchen Sink | S10u | 2016-02-05 | 15:10 |  | No Filter | 11 | Iron | 0.08 | U | mg/L | 0.016 | mg/L | 0.08 | mg/L | Final
79 | u | Residential | 1st Floor | Kitchen Sink | S10u | 2016-02-05 | 15:10 |  | No Filter | 11 | Magnesium | 8.02 |  | mg/L | 0.022 | mg/L | 0.2 | mg/L | Final
79 | u | Residential | 1st Floor | Kitchen Sink | S10u | 2016-02-05 | 15:10 |  | No Filter | 11 | Manganese | 0.008 | U | mg/L | 0.0016 | mg/L | 0.008 | mg/L | Final
79 | u | Residential | 1st Floor | Kitchen Sink | S10u | 2016-02-05 | 15:10 |  | No Filter | 11 | Nickel | 0.006 | U | mg/L | 0.0018 | mg/L | 0.006 | mg/L | Final
79 | u | Residential | 1st Floor | Kitchen Sink | S10u | 2016-02-05 | 15:10 |  | No Filter | 11 | Potassium | 1.05 |  | mg/L | 0.072 | mg/L | 0.8 | mg/L | Final
79 | u | Residential | 1st Floor | Kitchen Sink | S10u | 2016-02-05 | 15:10 |  | No Filter | 11 | Calcium | 28.2 |  | mg/L | 0.021 | mg/L | 0.2 | mg/L | Final
79 | u | Residential | 1st Floor | Kitchen Sink | S10u | 2016-02-05 | 15:10 |  | No Filter | 11 | Tin | 0.02 | U | mg/L | 0.0041 | mg/L | 0.02 | mg/L | Final
83 | v | Residential | 1st Floor | Kitchen Sink | S10v | 2016-02-05 | 13:13 | Added on two at the end - concern that so3v-so5v had warmth to water and had hot water mixed in- single hand faucet. | Aerator On | 6 | Copper | 18.9 |  | ug/L | 0.14 | ug/L | 1 | ug/L | Final
83 | v | Residential | 1st Floor | Kitchen Sink | S10v | 2016-02-05 | 13:13 | Added on two at the end - concern that so3v-so5v had warmth to water and had hot water mixed in- single hand faucet. | Aerator On | 6 | Lead | 3.39 |  | ug/L | 0.012 | ug/L | 0.5 | ug/L | Final
83 | v | Residential | 1st Floor | Kitchen Sink | S10v | 2016-02-05 | 13:13 | Added on two at the end - concern that so3v-so5v had warmth to water and had hot water mixed in- single hand faucet. | Aerator On | 6 | Zinc | 0.01 | U | mg/L | 1.2 | ug/L | 10 | ug/L | Final
83 | v | Residential | 1st Floor | Kitchen Sink | S10v | 2016-02-05 | 13:13 | Added on two at the end - concern that so3v-so5v had warmth to water and had hot water mixed in- single hand faucet. | Aerator On | 6 | Calcium | 27.2 |  | mg/L | 0.021 | mg/L | 0.2 | mg/L | Final
83 | v | Residential | 1st Floor | Kitchen Sink | S10v | 2016-02-05 | 13:13 | Added on two at the end - concern that so3v-so5v had warmth to water and had hot water mixed in- single hand faucet. | Aerator On | 6 | Cadmium | 2 | U | ug/L | 0.00021 | mg/L | 0.002 | mg/L | Final
17 | ck | Residential | 1st Floor | Kitchen Sink | S10ck | 2016-02-19 | 08:12 | Resident said he hadn't run water "since yesterday" but couldn't name a specific time. Had not run water in at least 6 hours. | No Filter | 6 | Aluminum | 0.2 | U | mg/L | 0.027 | mg/L | 0.2 | mg/L | Final
83 | v | Residential | 1st Floor | Kitchen Sink | S10v | 2016-02-05 | 13:13 | Added on two at the end - concern that so3v-so5v had warmth to water and had hot water mixed in- single hand faucet. | Aerator On | 6 | Sodium | 4.98 |  | mg/L | 0.036 | mg/L | 0.4 | mg/L | Final
83 | v | Residential | 1st Floor | Kitchen Sink | S10v | 2016-02-05 | 13:13 | Added on two at the end - concern that so3v-so5v had warmth to water and had hot water mixed in- single hand faucet. | Aerator On | 6 | Iron | 0.117 |  | mg/L | 0.016 | mg/L | 0.08 | mg/L | Final
83 | v | Residential | 1st Floor | Kitchen Sink | S10v | 2016-02-05 | 13:13 | Added on two at the end - concern that so3v-so5v had warmth to water and had hot water mixed in- single hand faucet. | Aerator On | 6 | Potassium | 0.964 |  | mg/L | 0.072 | mg/L | 0.8 | mg/L | Final
83 | v | Residential | 1st Floor | Kitchen Sink | S10v | 2016-02-05 | 13:13 | Added on two at the end - concern that so3v-so5v had warmth to water and had hot water mixed in- single hand faucet. | Aerator On | 6 | Manganese | 0.008 | U | mg/L | 0.0016 | mg/L | 0.008 | mg/L | Final
83 | v | Residential | 1st Floor | Kitchen Sink | S10v | 2016-02-05 | 13:13 | Added on two at the end - concern that so3v-so5v had warmth to water and had hot water mixed in- single hand faucet. | Aerator On | 6 | Nickel | 0.006 | U | mg/L | 0.0018 | mg/L | 0.006 | mg/L | Final
83 | v | Residential | 1st Floor | Kitchen Sink | S10v | 2016-02-05 | 13:13 | Added on two at the end - concern that so3v-so5v had warmth to water and had hot water mixed in- single hand faucet. | Aerator On | 6 | Chromium | 5 | U | ug/L | 0.00086 | mg/L | 0.005 | mg/L | Final
83 | v | Residential | 1st Floor | Kitchen Sink | S10v | 2016-02-05 | 13:13 | Added on two at the end - concern that so3v-so5v had warmth to water and had hot water mixed in- single hand faucet. | Aerator On | 6 | Magnesium | 7.95 |  | mg/L | 0.022 | mg/L | 0.2 | mg/L | Final
141 | w | Residential | 1st Floor | Kitchen Sink | S10w | 2016-02-05 | 08:25 |  | No Filter |  | Zinc | 0.0352 |  | mg/L | 1.2 | ug/L | 10 | ug/L | Final
141 | w | Residential | 1st Floor | Kitchen Sink | S10w | 2016-02-05 | 08:25 |  | No Filter |  | Copper | 115 |  | ug/L | 0.14 | ug/L | 1 | ug/L | Final
141 | w | Residential | 1st Floor | Kitchen Sink | S10w | 2016-02-05 | 08:25 |  | No Filter |  | Lead | 39.1 |  | ug/L | 0.012 | ug/L | 0.5 | ug/L | Final
141 | w | Residential | 1st Floor | Kitchen Sink | S10w | 2016-02-05 | 08:25 |  | No Filter |  | Magnesium | 8.44 |  | mg/L | 0.022 | mg/L | 0.2 | mg/L | Final
141 | w | Residential | 1st Floor | Kitchen Sink | S10w | 2016-02-05 | 08:25 |  | No Filter |  | Iron | 1.69 |  | mg/L | 0.016 | mg/L | 0.08 | mg/L | Final
141 | w | Residential | 1st Floor | Kitchen Sink | S10w | 2016-02-05 | 08:25 |  | No Filter |  | Cadmium | 2 | U | ug/L | 0.00021 | mg/L | 0.002 | mg/L | Final
141 | w | Residential | 1st Floor | Kitchen Sink | S10w | 2016-02-05 | 08:25 |  | No Filter |  | Chromium | 5 | U | ug/L | 0.00086 | mg/L | 0.005 | mg/L | Final
141 | w | Residential | 1st Floor | Kitchen Sink | S10w | 2016-02-05 | 08:25 |  | No Filter |  | Nickel | 0.006 | U | mg/L | 0.0018 | mg/L | 0.006 | mg/L | Final
141 | w | Residential | 1st Floor | Kitchen Sink | S10w | 2016-02-05 | 08:25 |  | No Filter |  | Manganese | 0.0389 |  | mg/L | 0.0016 | mg/L | 0.008 | mg/L | Final
241 | cm | Residential | 1st Floor | Bathroom Sink | S10cm | 2016-02-19 | 10:46 |  | No Filter | 8 | Aluminum | 0.2 | U | mg/L | 0.027 | mg/L | 0.2 | mg/L | Final
141 | w | Residential | 1st Floor | Kitchen Sink | S10w | 2016-02-05 | 08:25 |  | No Filter |  | Sodium | 5.14 |  | mg/L | 0.036 | mg/L | 0.4 | mg/L | Final
141 | w | Residential | 1st Floor | Kitchen Sink | S10w | 2016-02-05 | 08:25 |  | No Filter |  | Potassium | 1.06 |  | mg/L | 0.072 | mg/L | 0.8 | mg/L | Final
141 | w | Residential | 1st Floor | Kitchen Sink | S10w | 2016-02-05 | 08:25 |  | No Filter |  | Calcium | 28.7 |  | mg/L | 0.021 | mg/L | 0.2 | mg/L | Final
141 | w | Residential | 1st Floor | Kitchen Sink | S10w | 2016-02-05 | 08:25 |  | No Filter |  | Tin | 0.02 | U | mg/L | 0.0041 | mg/L | 0.02 | mg/L | Final
8 | x | Residential | 1st Floor | Kitchen Sink | S10x | 2016-02-07 | 12:21 |  | No Filter | 7 | Nickel | 0.006 | U | mg/L | 0.0018 | mg/L | 0.006 | mg/L | Final
8 | x | Residential | 1st Floor | Kitchen Sink | S10x | 2016-02-07 | 12:21 |  | No Filter | 7 | Potassium | 0.99 |  | mg/L | 0.072 | mg/L | 0.8 | mg/L | Final
8 | x | Residential | 1st Floor | Kitchen Sink | S10x | 2016-02-07 | 12:21 |  | No Filter | 7 | Cadmium | 2 | U | ug/L | 0.00021 | mg/L | 0.002 | mg/L | Final
152 | cq | Residential | 1st Floor | Kitchen Sink | S10cq | 2016-02-19 | 11:08 |  | No Filter | 6 | Aluminum | 0.2 | U | mg/L | 0.027 | mg/L | 0.2 | mg/L | Final
8 | x | Residential | 1st Floor | Kitchen Sink | S10x | 2016-02-07 | 12:21 |  | No Filter | 7 | Lead | 4.49 |  | ug/L | 0.012 | ug/L | 0.5 | ug/L | Final
8 | x | Residential | 1st Floor | Kitchen Sink | S10x | 2016-02-07 | 12:21 |  | No Filter | 7 | Zinc | 0.148 |  | mg/L | 1.2 | ug/L | 10 | ug/L | Final
8 | x | Residential | 1st Floor | Kitchen Sink | S10x | 2016-02-07 | 12:21 |  | No Filter | 7 | Manganese | 0.008 | U | mg/L | 0.0016 | mg/L | 0.008 | mg/L | Final
8 | x | Residential | 1st Floor | Kitchen Sink | S10x | 2016-02-07 | 12:21 |  | No Filter | 7 | Copper | 4.59 |  | ug/L | 0.14 | ug/L | 1 | ug/L | Final
8 | x | Residential | 1st Floor | Kitchen Sink | S10x | 2016-02-07 | 12:21 |  | No Filter | 7 | Iron | 0.08 | U | mg/L | 0.016 | mg/L | 0.08 | mg/L | Final
8 | x | Residential | 1st Floor | Kitchen Sink | S10x | 2016-02-07 | 12:21 |  | No Filter | 7 | Chromium | 5 | U | ug/L | 0.00086 | mg/L | 0.005 | mg/L | Final
8 | x | Residential | 1st Floor | Kitchen Sink | S10x | 2016-02-07 | 12:21 |  | No Filter | 7 | Calcium | 27.5 |  | mg/L | 0.021 | mg/L | 0.2 | mg/L | Final
8 | x | Residential | 1st Floor | Kitchen Sink | S10x | 2016-02-07 | 12:21 |  | No Filter | 7 | Magnesium | 8.11 |  | mg/L | 0.022 | mg/L | 0.2 | mg/L | Final
8 | x | Residential | 1st Floor | Kitchen Sink | S10x | 2016-02-07 | 12:21 |  | No Filter | 7 | Sodium | 4.98 |  | mg/L | 0.036 | mg/L | 0.4 | mg/L | Final
45 | y | Residential | 1st Floor | Kitchen Sink | S10y | 2016-02-07 | 08:09 | Confirmed with resident that her NSF53 pitcher is the correct filter rating. | No Filter | 8 | Zinc | 0.01 | U | mg/L | 1.2 | ug/L | 10 | ug/L | Final
45 | y | Residential | 1st Floor | Kitchen Sink | S10y | 2016-02-07 | 08:09 | Confirmed with resident that her NSF53 pitcher is the correct filter rating. | No Filter | 8 | Copper | 20.8 |  | ug/L | 0.14 | ug/L | 1 | ug/L | Final
45 | y | Residential | 1st Floor | Kitchen Sink | S10y | 2016-02-07 | 08:09 | Confirmed with resident that her NSF53 pitcher is the correct filter rating. | No Filter | 8 | Lead | 0.5 | U | ug/L | 0.012 | ug/L | 0.5 | ug/L | Final
45 | y | Residential | 1st Floor | Kitchen Sink | S10y | 2016-02-07 | 08:09 | Confirmed with resident that her NSF53 pitcher is the correct filter rating. | No Filter | 8 | Cadmium | 2 | U | ug/L | 0.00021 | mg/L | 0.002 | mg/L | Final
211 | cs | Residential | 1st Floor | Kitchen Sink | S10cs | 2016-02-20 | 07:19 | Kitchen sink in basement kitchen. | No Filter | 7 | Aluminum | 0.2 | U | mg/L | 0.027 | mg/L | 0.2 | mg/L | Final
45 | y | Residential | 1st Floor | Kitchen Sink | S10y | 2016-02-07 | 08:09 | Confirmed with resident that her NSF53 pitcher is the correct filter rating. | No Filter | 8 | Iron | 0.0909 |  | mg/L | 0.016 | mg/L | 0.08 | mg/L | Final
45 | y | Residential | 1st Floor | Kitchen Sink | S10y | 2016-02-07 | 08:09 | Confirmed with resident that her NSF53 pitcher is the correct filter rating. | No Filter | 8 | Sodium | 5.02 |  | mg/L | 0.036 | mg/L | 0.4 | mg/L | Final
45 | y | Residential | 1st Floor | Kitchen Sink | S10y | 2016-02-07 | 08:09 | Confirmed with resident that her NSF53 pitcher is the correct filter rating. | No Filter | 8 | Magnesium | 7.92 |  | mg/L | 0.022 | mg/L | 0.2 | mg/L | Final
45 | y | Residential | 1st Floor | Kitchen Sink | S10y | 2016-02-07 | 08:09 | Confirmed with resident that her NSF53 pitcher is the correct filter rating. | No Filter | 8 | Chromium | 5 | U | ug/L | 0.00086 | mg/L | 0.005 | mg/L | Final
45 | y | Residential | 1st Floor | Kitchen Sink | S10y | 2016-02-07 | 08:09 | Confirmed with resident that her NSF53 pitcher is the correct filter rating. | No Filter | 8 | Potassium | 1.03 |  | mg/L | 0.072 | mg/L | 0.8 | mg/L | Final
45 | y | Residential | 1st Floor | Kitchen Sink | S10y | 2016-02-07 | 08:09 | Confirmed with resident that her NSF53 pitcher is the correct filter rating. | No Filter | 8 | Nickel | 0.006 | U | mg/L | 0.0018 | mg/L | 0.006 | mg/L | Final
45 | y | Residential | 1st Floor | Kitchen Sink | S10y | 2016-02-07 | 08:09 | Confirmed with resident that her NSF53 pitcher is the correct filter rating. | No Filter | 8 | Calcium | 27.4 |  | mg/L | 0.021 | mg/L | 0.2 | mg/L | Final
45 | y | Residential | 1st Floor | Kitchen Sink | S10y | 2016-02-07 | 08:09 | Confirmed with resident that her NSF53 pitcher is the correct filter rating. | No Filter | 8 | Manganese | 0.008 | U | mg/L | 0.0016 | mg/L | 0.008 | mg/L | Final
88 | ct | Residential | 1st Floor | Kitchen Sink | S10ct | 2016-02-20 | 07:14 |  | No Filter | 10 | Aluminum | 0.2 | U | mg/L | 0.027 | mg/L | 0.2 | mg/L | Final
109 | z | Residential | 1st Floor | Kitchen Sink | S10z | 2016-02-08 | 08:06 |  | Aerator On | 7.5 | Cadmium | 0.5 | U | ug/L | 0.066 | ug/L | 0.5 | ug/L | Final
109 | z | Residential | 1st Floor | Kitchen Sink | S10z | 2016-02-08 | 08:06 |  | Aerator On | 7.5 | Nickel | 0.001 | U | mg/L | 0.046 | ug/L | 1 | ug/L | Final
109 | z | Residential | 1st Floor | Kitchen Sink | S10z | 2016-02-08 | 08:06 |  | Aerator On | 7.5 | Lead | 1.3 | D | ug/L | 0.038 | ug/L | 0.5 | ug/L | Final
109 | z | Residential | 1st Floor | Kitchen Sink | S10z | 2016-02-08 | 08:06 |  | Aerator On | 7.5 | Potassium | 1 | U | mg/L | 83 | ug/L | 1000 | ug/L | Final
109 | z | Residential | 1st Floor | Kitchen Sink | S10z | 2016-02-08 | 08:06 |  | Aerator On | 7.5 | Copper | 8.2 | D | ug/L | 0.14 | ug/L | 1 | ug/L | Final
109 | z | Residential | 1st Floor | Kitchen Sink | S10z | 2016-02-08 | 08:06 |  | Aerator On | 7.5 | Magnesium | 7.5 |  | mg/L | 25 | ug/L | 250 | ug/L | Final
109 | z | Residential | 1st Floor | Kitchen Sink | S10z | 2016-02-08 | 08:06 |  | Aerator On | 7.5 | Calcium | 27 |  | mg/L | 25 | ug/L | 250 | ug/L | Final
109 | z | Residential | 1st Floor | Kitchen Sink | S10z | 2016-02-08 | 08:06 |  | Aerator On | 7.5 | Chromium | 5 | U | ug/L | 1.1 | ug/L | 5 | ug/L | Final
109 | z | Residential | 1st Floor | Kitchen Sink | S10z | 2016-02-08 | 08:06 |  | Aerator On | 7.5 | Iron | 0.1 | U | mg/L | 10 | ug/L | 100 | ug/L | Final
109 | z | Residential | 1st Floor | Kitchen Sink | S10z | 2016-02-08 | 08:06 |  | Aerator On | 7.5 | Manganese | 0.005 | U | mg/L | 0.5 | ug/L | 5 | ug/L | Final
109 | z | Residential | 1st Floor | Kitchen Sink | S10z | 2016-02-08 | 08:06 |  | Aerator On | 7.5 | Zinc | 0.18 |  | mg/L | 1.1 | ug/L | 10 | ug/L | Final
109 | z | Residential | 1st Floor | Kitchen Sink | S10z | 2016-02-08 | 08:06 |  | Aerator On | 7.5 | Sodium | 4.9 |  | mg/L | 100 | ug/L | 1000 | ug/L | Final
114 | a | Residential | 1st Floor | Kitchen Sink | S11a | 2016-01-28 | 09:15 |  | No Filter |  | Chromium | 5 | U | ug/L | 0.00086 | mg/L | 0.005 | mg/L | Final
114 | a | Residential | 1st Floor | Kitchen Sink | S11a | 2016-01-28 | 09:15 |  | No Filter |  | Iron | 0.171 |  | mg/L | 0.016 | mg/L | 0.08 | mg/L | Final
114 | a | Residential | 1st Floor | Kitchen Sink | S11a | 2016-01-28 | 09:15 |  | No Filter |  | Manganese | 0.008 | U | mg/L | 0.0016 | mg/L | 0.008 | mg/L | Final
114 | a | Residential | 1st Floor | Kitchen Sink | S11a | 2016-01-28 | 09:15 |  | No Filter |  | Cadmium | 2 | U | ug/L | 0.00021 | mg/L | 0.002 | mg/L | Final
114 | a | Residential | 1st Floor | Kitchen Sink | S11a | 2016-01-28 | 09:15 |  | No Filter |  | Nickel | 0.006 | U | mg/L | 0.0018 | mg/L | 0.006 | mg/L | Final
114 | a | Residential | 1st Floor | Kitchen Sink | S11a | 2016-01-28 | 09:15 |  | No Filter |  | Potassium | 1.1 |  | mg/L | 0.072 | mg/L | 0.8 | mg/L | Final
114 | a | Residential | 1st Floor | Kitchen Sink | S11a | 2016-01-28 | 09:15 |  | No Filter |  | Calcium | 26.3 |  | mg/L | 0.021 | mg/L | 0.2 | mg/L | Final
200 | cw | Residential | 1st Floor | Kitchen Sink | S10cw | 2016-02-20 | 08:33 | Could not remove the aerator which I believe to be a water saver type - it had a swivel connection - homeowner said the water flow is weak (when this water saver is on). | Aerator On | 11 | Aluminum | 0.2 | U | mg/L | 0.027 | mg/L | 0.2 | mg/L | Final
114 | a | Residential | 1st Floor | Kitchen Sink | S11a | 2016-01-28 | 09:15 |  | No Filter |  | Magnesium | 7.89 |  | mg/L | 0.022 | mg/L | 0.2 | mg/L | Final
114 | a | Residential | 1st Floor | Kitchen Sink | S11a | 2016-01-28 | 09:15 |  | No Filter |  | Sodium | 4.76 |  | mg/L | 0.036 | mg/L | 0.4 | mg/L | Final
114 | a | Residential | 1st Floor | Kitchen Sink | S11a | 2016-01-28 | 09:15 |  | No Filter |  | Zinc | 0.176 |  | mg/L | 1.2 | ug/L | 10 | ug/L | Final
114 | a | Residential | 1st Floor | Kitchen Sink | S11a | 2016-01-28 | 09:15 |  | No Filter |  | Lead | 11.9 |  | ug/L | 0.012 | ug/L | 0.5 | ug/L | Final
114 | a | Residential | 1st Floor | Kitchen Sink | S11a | 2016-01-28 | 09:15 |  | No Filter |  | Copper | 2.59 |  | ug/L | 0.14 | ug/L | 1 | ug/L | Final
192 | ab | Residential | 1st Floor | Kitchen Sink | S11ab | 2016-02-08 | 07:14 | Using Pur filter | No Filter | 12 | Zinc | 0.011 |  | mg/L | 1.1 | ug/L | 10 | ug/L | Final
192 | ab | Residential | 1st Floor | Kitchen Sink | S11ab | 2016-02-08 | 07:14 | Using Pur filter | No Filter | 12 | Iron | 0.16 |  | mg/L | 10 | ug/L | 100 | ug/L | Final
192 | ab | Residential | 1st Floor | Kitchen Sink | S11ab | 2016-02-08 | 07:14 | Using Pur filter | No Filter | 12 | Magnesium | 7.9 |  | mg/L | 25 | ug/L | 250 | ug/L | Final
470 | cx | Residential | 1st Floor | Kitchen Sink | S10cx | 2016-02-21 | 07:15 |  |  | 6 | Aluminum | 0.2 | U | mg/L | 0.027 | mg/L | 0.2 | mg/L | Final
192 | ab | Residential | 1st Floor | Kitchen Sink | S11ab | 2016-02-08 | 07:14 | Using Pur filter | No Filter | 12 | Potassium | 1 | U | mg/L | 83 | ug/L | 1000 | ug/L | Final
192 | ab | Residential | 1st Floor | Kitchen Sink | S11ab | 2016-02-08 | 07:14 | Using Pur filter | No Filter | 12 | Chromium | 5 | U | ug/L | 1.1 | ug/L | 5 | ug/L | Final
192 | ab | Residential | 1st Floor | Kitchen Sink | S11ab | 2016-02-08 | 07:14 | Using Pur filter | No Filter | 12 | Calcium | 26 |  | mg/L | 25 | ug/L | 250 | ug/L | Final
192 | ab | Residential | 1st Floor | Kitchen Sink | S11ab | 2016-02-08 | 07:14 | Using Pur filter | No Filter | 12 | Sodium | 4.7 |  | mg/L | 100 | ug/L | 1000 | ug/L | Final
192 | ab | Residential | 1st Floor | Kitchen Sink | S11ab | 2016-02-08 | 07:14 | Using Pur filter | No Filter | 12 | Manganese | 0.0094 |  | mg/L | 0.5 | ug/L | 5 | ug/L | Final
192 | ab | Residential | 1st Floor | Kitchen Sink | S11ab | 2016-02-08 | 07:14 | Using Pur filter | No Filter | 12 | Cadmium | 0.5 | U | ug/L | 0.066 | ug/L | 0.5 | ug/L | Final
192 | ab | Residential | 1st Floor | Kitchen Sink | S11ab | 2016-02-08 | 07:14 | Using Pur filter | No Filter | 12 | Copper | 23 | D | ug/L | 0.14 | ug/L | 1 | ug/L | Final
192 | ab | Residential | 1st Floor | Kitchen Sink | S11ab | 2016-02-08 | 07:14 | Using Pur filter | No Filter | 12 | Nickel | 0.001 | U | mg/L | 0.046 | ug/L | 1 | ug/L | Final
192 | ab | Residential | 1st Floor | Kitchen Sink | S11ab | 2016-02-08 | 07:14 | Using Pur filter | No Filter | 12 | Lead | 14 | D | ug/L | 0.038 | ug/L | 0.5 | ug/L | Final
44 | ac | Residential | 1st Floor | Kitchen Sink | S11ac | 2016-02-08 | 11:30 |  | Aerator On | 4.5 | Iron | 0.1 | U | mg/L | 10 | ug/L | 100 | ug/L | Final
44 | ac | Residential | 1st Floor | Kitchen Sink | S11ac | 2016-02-08 | 11:30 |  | Aerator On | 4.5 | Sodium | 4.6 |  | mg/L | 100 | ug/L | 1000 | ug/L | Final
44 | ac | Residential | 1st Floor | Kitchen Sink | S11ac | 2016-02-08 | 11:30 |  | Aerator On | 4.5 | Calcium | 28 |  | mg/L | 25 | ug/L | 250 | ug/L | Final
44 | ac | Residential | 1st Floor | Kitchen Sink | S11ac | 2016-02-08 | 11:30 |  | Aerator On | 4.5 | Chromium | 5 | U | ug/L | 1.1 | ug/L | 5 | ug/L | Final
44 | ac | Residential | 1st Floor | Kitchen Sink | S11ac | 2016-02-08 | 11:30 |  | Aerator On | 4.5 | Zinc | 0.01 | U | mg/L | 1.1 | ug/L | 10 | ug/L | Final
44 | ac | Residential | 1st Floor | Kitchen Sink | S11ac | 2016-02-08 | 11:30 |  | Aerator On | 4.5 | Manganese | 0.005 | U | mg/L | 0.5 | ug/L | 5 | ug/L | Final
44 | ac | Residential | 1st Floor | Kitchen Sink | S11ac | 2016-02-08 | 11:30 |  | Aerator On | 4.5 | Potassium | 1 | U | mg/L | 83 | ug/L | 1000 | ug/L | Final
44 | ac | Residential | 1st Floor | Kitchen Sink | S11ac | 2016-02-08 | 11:30 |  | Aerator On | 4.5 | Nickel | 0.0014 | D | mg/L | 0.046 | ug/L | 1 | ug/L | Final
44 | ac | Residential | 1st Floor | Kitchen Sink | S11ac | 2016-02-08 | 11:30 |  | Aerator On | 4.5 | Cadmium | 0.5 | U | ug/L | 0.066 | ug/L | 0.5 | ug/L | Final
44 | ac | Residential | 1st Floor | Kitchen Sink | S11ac | 2016-02-08 | 11:30 |  | Aerator On | 4.5 | Copper | 32 | D | ug/L | 0.14 | ug/L | 1 | ug/L | Final
44 | ac | Residential | 1st Floor | Kitchen Sink | S11ac | 2016-02-08 | 11:30 |  | Aerator On | 4.5 | Lead | 0.5 | U | ug/L | 0.038 | ug/L | 0.5 | ug/L | Final
471 | cy | Residential | 1st Floor | Kitchen Sink | S10cy | 2016-02-21 | 08:14 |  | Aerator On | 9.5 | Aluminum | 0.2 | U | mg/L | 0.027 | mg/L | 0.2 | mg/L | Final
44 | ac | Residential | 1st Floor | Kitchen Sink | S11ac | 2016-02-08 | 11:30 |  | Aerator On | 4.5 | Magnesium | 7.6 |  | mg/L | 25 | ug/L | 250 | ug/L | Final
37 | ad | Residential | 1st Floor | Kitchen Sink | S11ad | 2016-02-08 | 13:07 |  | No Filter | 16 | Iron | 0.1 | U | mg/L | 10 | ug/L | 100 | ug/L | Final
37 | ad | Residential | 1st Floor | Kitchen Sink | S11ad | 2016-02-08 | 13:07 |  | No Filter | 16 | Magnesium | 7.3 |  | mg/L | 25 | ug/L | 250 | ug/L | Final
37 | ad | Residential | 1st Floor | Kitchen Sink | S11ad | 2016-02-08 | 13:07 |  | No Filter | 16 | Lead | 0.64 | D | ug/L | 0.038 | ug/L | 0.5 | ug/L | Final
37 | ad | Residential | 1st Floor | Kitchen Sink | S11ad | 2016-02-08 | 13:07 |  | No Filter | 16 | Chromium | 5 | U | ug/L | 1.1 | ug/L | 5 | ug/L | Final
37 | ad | Residential | 1st Floor | Kitchen Sink | S11ad | 2016-02-08 | 13:07 |  | No Filter | 16 | Manganese | 0.005 | U | mg/L | 0.5 | ug/L | 5 | ug/L | Final
37 | ad | Residential | 1st Floor | Kitchen Sink | S11ad | 2016-02-08 | 13:07 |  | No Filter | 16 | Potassium | 1 | U | mg/L | 83 | ug/L | 1000 | ug/L | Final
37 | ad | Residential | 1st Floor | Kitchen Sink | S11ad | 2016-02-08 | 13:07 |  | No Filter | 16 | Sodium | 4.6 |  | mg/L | 100 | ug/L | 1000 | ug/L | Final
37 | ad | Residential | 1st Floor | Kitchen Sink | S11ad | 2016-02-08 | 13:07 |  | No Filter | 16 | Cadmium | 0.5 | U | ug/L | 0.066 | ug/L | 0.5 | ug/L | Final
37 | ad | Residential | 1st Floor | Kitchen Sink | S11ad | 2016-02-08 | 13:07 |  | No Filter | 16 | Zinc | 0.01 | U | mg/L | 1.1 | ug/L | 10 | ug/L | Final
37 | ad | Residential | 1st Floor | Kitchen Sink | S11ad | 2016-02-08 | 13:07 |  | No Filter | 16 | Calcium | 27 |  | mg/L | 25 | ug/L | 250 | ug/L | Final
297 | di | Residential | 1st Floor | Kitchen Sink | S10di | 2016-02-26 | 12:20 |  | No Filter | 12 | Aluminum | 0.2 | U | mg/L | 0.027 | mg/L | 0.2 | mg/L | Final
37 | ad | Residential | 1st Floor | Kitchen Sink | S11ad | 2016-02-08 | 13:07 |  | No Filter | 16 | Nickel | 0.001 | U | mg/L | 0.046 | ug/L | 1 | ug/L | Final
37 | ad | Residential | 1st Floor | Kitchen Sink | S11ad | 2016-02-08 | 13:07 |  | No Filter | 16 | Copper | 31 | D | ug/L | 0.14 | ug/L | 1 | ug/L | Final
140 | ae | Residential | 1st Floor | Kitchen Sink | S11ae | 2016-02-09 | 07:20 |  | No Filter | 15 | Chromium | 5 | U | ug/L | 1.1 | ug/L | 5 | ug/L | Final
140 | ae | Residential | 1st Floor | Kitchen Sink | S11ae | 2016-02-09 | 07:20 |  | No Filter | 15 | Zinc | 0.01 | U | mg/L | 1.1 | ug/L | 10 | ug/L | Final
140 | ae | Residential | 1st Floor | Kitchen Sink | S11ae | 2016-02-09 | 07:20 |  | No Filter | 15 | Potassium | 1 | U | mg/L | 83 | ug/L | 1000 | ug/L | Final
140 | ae | Residential | 1st Floor | Kitchen Sink | S11ae | 2016-02-09 | 07:20 |  | No Filter | 15 | Manganese | 0.005 | U | mg/L | 0.5 | ug/L | 5 | ug/L | Final
140 | ae | Residential | 1st Floor | Kitchen Sink | S11ae | 2016-02-09 | 07:20 |  | No Filter | 15 | Sodium | 4.9 |  | mg/L | 100 | ug/L | 1000 | ug/L | Final
140 | ae | Residential | 1st Floor | Kitchen Sink | S11ae | 2016-02-09 | 07:20 |  | No Filter | 15 | Magnesium | 8.2 |  | mg/L | 25 | ug/L | 250 | ug/L | Final
140 | ae | Residential | 1st Floor | Kitchen Sink | S11ae | 2016-02-09 | 07:20 |  | No Filter | 15 | Lead | 6.5 | D | ug/L | 0.038 | ug/L | 0.5 | ug/L | Final
140 | ae | Residential | 1st Floor | Kitchen Sink | S11ae | 2016-02-09 | 07:20 |  | No Filter | 15 | Calcium | 27 |  | mg/L | 25 | ug/L | 250 | ug/L | Final
140 | ae | Residential | 1st Floor | Kitchen Sink | S11ae | 2016-02-09 | 07:20 |  | No Filter | 15 | Cadmium | 0.5 | U | ug/L | 0.066 | ug/L | 0.5 | ug/L | Final
140 | ae | Residential | 1st Floor | Kitchen Sink | S11ae | 2016-02-09 | 07:20 |  | No Filter | 15 | Copper | 10 | D | ug/L | 0.14 | ug/L | 1 | ug/L | Final
285 | dj | Residential | 1st Floor | Kitchen Sink | S10dj | 2016-02-24 | 11:57 |  |  | 11 | Aluminum | 0.2 | U | mg/L | 0.027 | mg/L | 0.2 | mg/L | Final
140 | ae | Residential | 1st Floor | Kitchen Sink | S11ae | 2016-02-09 | 07:20 |  | No Filter | 15 | Nickel | 0.001 | U | mg/L | 0.046 | ug/L | 1 | ug/L | Final
140 | ae | Residential | 1st Floor | Kitchen Sink | S11ae | 2016-02-09 | 07:20 |  | No Filter | 15 | Iron | 0.1 | U | mg/L | 10 | ug/L | 100 | ug/L | Final
113 | af | Residential | 1st Floor | Kitchen Sink | S11af | 2016-02-09 | 16:29 |  | Aerator On | 10 | Calcium | 25 |  | mg/L | 25 | ug/L | 250 | ug/L | Final
113 | af | Residential | 1st Floor | Kitchen Sink | S11af | 2016-02-09 | 16:29 |  | Aerator On | 10 | Iron | 0.21 |  | mg/L | 10 | ug/L | 100 | ug/L | Final
113 | af | Residential | 1st Floor | Kitchen Sink | S11af | 2016-02-09 | 16:29 |  | Aerator On | 10 | Magnesium | 7.8 |  | mg/L | 25 | ug/L | 250 | ug/L | Final
286 | dk | Residential | 1st Floor | Kitchen Sink | S10dk | 2016-02-24 | 12:36 | House is 50 ft from curb. Homeowner does not know location of hydrant. Hydrant not visible to eye. | No Filter | 10 | Aluminum | 0.2 | U | mg/L | 0.027 | mg/L | 0.2 | mg/L | Final
113 | af | Residential | 1st Floor | Kitchen Sink | S11af | 2016-02-09 | 16:29 |  | Aerator On | 10 | Potassium | 1 | U | mg/L | 83 | ug/L | 1000 | ug/L | Final
113 | af | Residential | 1st Floor | Kitchen Sink | S11af | 2016-02-09 | 16:29 |  | Aerator On | 10 | Manganese | 0.0072 |  | mg/L | 0.5 | ug/L | 5 | ug/L | Final
113 | af | Residential | 1st Floor | Kitchen Sink | S11af | 2016-02-09 | 16:29 |  | Aerator On | 10 | Sodium | 4.9 |  | mg/L | 100 | ug/L | 1000 | ug/L | Final
113 | af | Residential | 1st Floor | Kitchen Sink | S11af | 2016-02-09 | 16:29 |  | Aerator On | 10 | Copper | 22 | D | ug/L | 0.14 | ug/L | 1 | ug/L | Final
113 | af | Residential | 1st Floor | Kitchen Sink | S11af | 2016-02-09 | 16:29 |  | Aerator On | 10 | Cadmium | 0.5 | U | ug/L | 0.066 | ug/L | 0.5 | ug/L | Final
113 | af | Residential | 1st Floor | Kitchen Sink | S11af | 2016-02-09 | 16:29 |  | Aerator On | 10 | Nickel | 0.001 | U | mg/L | 0.046 | ug/L | 1 | ug/L | Final
113 | af | Residential | 1st Floor | Kitchen Sink | S11af | 2016-02-09 | 16:29 |  | Aerator On | 10 | Lead | 3.5 | D | ug/L | 0.038 | ug/L | 0.5 | ug/L | Final
113 | af | Residential | 1st Floor | Kitchen Sink | S11af | 2016-02-09 | 16:29 |  | Aerator On | 10 | Zinc | 0.014 |  | mg/L | 1.1 | ug/L | 10 | ug/L | Final
113 | af | Residential | 1st Floor | Kitchen Sink | S11af | 2016-02-09 | 16:29 |  | Aerator On | 10 | Chromium | 5 | U | ug/L | 1.1 | ug/L | 5 | ug/L | Final
107 | ag | Residential | 1st Floor | Kitchen Sink | S11ag | 2016-02-09 | 07:05 |  | No Filter | 11 | Nickel | 0.016 | D | mg/L | 0.046 | ug/L | 1 | ug/L | Final
107 | ag | Residential | 1st Floor | Kitchen Sink | S11ag | 2016-02-09 | 07:05 |  | No Filter | 11 | Sodium | 5 |  | mg/L | 100 | ug/L | 1000 | ug/L | Final
107 | ag | Residential | 1st Floor | Kitchen Sink | S11ag | 2016-02-09 | 07:05 |  | No Filter | 11 | Potassium | 1 | U | mg/L | 83 | ug/L | 1000 | ug/L | Final
107 | ag | Residential | 1st Floor | Kitchen Sink | S11ag | 2016-02-09 | 07:05 |  | No Filter | 11 | Magnesium | 8.2 |  | mg/L | 25 | ug/L | 250 | ug/L | Final
107 | ag | Residential | 1st Floor | Kitchen Sink | S11ag | 2016-02-09 | 07:05 |  | No Filter | 11 | Chromium | 5 | U | ug/L | 1.1 | ug/L | 5 | ug/L | Final
288 | dp | Residential | 1st Floor | Kitchen Sink | S10dp | 2016-02-25 | 17:00 |  | No Filter | 11 | Aluminum | 0.2 | U | mg/L | 0.027 | mg/L | 0.2 | mg/L | Final
107 | ag | Residential | 1st Floor | Kitchen Sink | S11ag | 2016-02-09 | 07:05 |  | No Filter | 11 | Lead | 41 | D | ug/L | 0.038 | ug/L | 0.5 | ug/L | Final
107 | ag | Residential | 1st Floor | Kitchen Sink | S11ag | 2016-02-09 | 07:05 |  | No Filter | 11 | Iron | 0.15 |  | mg/L | 10 | ug/L | 100 | ug/L | Final
107 | ag | Residential | 1st Floor | Kitchen Sink | S11ag | 2016-02-09 | 07:05 |  | No Filter | 11 | Manganese | 0.0087 |  | mg/L | 0.5 | ug/L | 5 | ug/L | Final
107 | ag | Residential | 1st Floor | Kitchen Sink | S11ag | 2016-02-09 | 07:05 |  | No Filter | 11 | Cadmium | 0.5 | U | ug/L | 0.066 | ug/L | 0.5 | ug/L | Final
107 | ag | Residential | 1st Floor | Kitchen Sink | S11ag | 2016-02-09 | 07:05 |  | No Filter | 11 | Zinc | 0.1 |  | mg/L | 1.1 | ug/L | 10 | ug/L | Final
107 | ag | Residential | 1st Floor | Kitchen Sink | S11ag | 2016-02-09 | 07:05 |  | No Filter | 11 | Calcium | 28 |  | mg/L | 25 | ug/L | 250 | ug/L | Final
107 | ag | Residential | 1st Floor | Kitchen Sink | S11ag | 2016-02-09 | 07:05 |  | No Filter | 11 | Copper | 310 |  | ug/L | 4.1 | ug/L | 10 | ug/L | Final
62 | ah | Residential | 1st Floor | Bathroom Sink | S11ah | 2016-02-09 | 10:15 | Turned off water under sink. Last use was showering. Sampled in bathroom because drain plumbing was being worked on in the kitchen. | Aerator On | 9.5 | Iron | 0.1 | U | mg/L | 10 | ug/L | 100 | ug/L | Final
62 | ah | Residential | 1st Floor | Bathroom Sink | S11ah | 2016-02-09 | 10:15 | Turned off water under sink. Last use was showering. Sampled in bathroom because drain plumbing was being worked on in the kitchen. | Aerator On | 9.5 | Manganese | 0.005 | U | mg/L | 0.5 | ug/L | 5 | ug/L | Final
62 | ah | Residential | 1st Floor | Bathroom Sink | S11ah | 2016-02-09 | 10:15 | Turned off water under sink. Last use was showering. Sampled in bathroom because drain plumbing was being worked on in the kitchen. | Aerator On | 9.5 | Chromium | 5 | U | ug/L | 1.1 | ug/L | 5 | ug/L | Final
62 | ah | Residential | 1st Floor | Bathroom Sink | S11ah | 2016-02-09 | 10:15 | Turned off water under sink. Last use was showering. Sampled in bathroom because drain plumbing was being worked on in the kitchen. | Aerator On | 9.5 | Nickel | 0.001 | U | mg/L | 0.046 | ug/L | 1 | ug/L | Final
291 | dq | Residential | 1st Floor | Kitchen Sink | S10dq | 2016-02-26 | 07:33 |  | Aerator On | 7 | Aluminum | 0.2 | U | mg/L | 0.027 | mg/L | 0.2 | mg/L | Final
62 | ah | Residential | 1st Floor | Bathroom Sink | S11ah | 2016-02-09 | 10:15 | Turned off water under sink. Last use was showering. Sampled in bathroom because drain plumbing was being worked on in the kitchen. | Aerator On | 9.5 | Sodium | 4.7 |  | mg/L | 100 | ug/L | 1000 | ug/L | Final
62 | ah | Residential | 1st Floor | Bathroom Sink | S11ah | 2016-02-09 | 10:15 | Turned off water under sink. Last use was showering. Sampled in bathroom because drain plumbing was being worked on in the kitchen. | Aerator On | 9.5 | Copper | 15 | D | ug/L | 0.14 | ug/L | 1 | ug/L | Final
62 | ah | Residential | 1st Floor | Bathroom Sink | S11ah | 2016-02-09 | 10:15 | Turned off water under sink. Last use was showering. Sampled in bathroom because drain plumbing was being worked on in the kitchen. | Aerator On | 9.5 | Potassium | 1 |  | mg/L | 83 | ug/L | 1000 | ug/L | Final
62 | ah | Residential | 1st Floor | Bathroom Sink | S11ah | 2016-02-09 | 10:15 | Turned off water under sink. Last use was showering. Sampled in bathroom because drain plumbing was being worked on in the kitchen. | Aerator On | 9.5 | Magnesium | 7.7 |  | mg/L | 25 | ug/L | 250 | ug/L | Final
62 | ah | Residential | 1st Floor | Bathroom Sink | S11ah | 2016-02-09 | 10:15 | Turned off water under sink. Last use was showering. Sampled in bathroom because drain plumbing was being worked on in the kitchen. | Aerator On | 9.5 | Zinc | 0.054 |  | mg/L | 1.1 | ug/L | 10 | ug/L | Final
62 | ah | Residential | 1st Floor | Bathroom Sink | S11ah | 2016-02-09 | 10:15 | Turned off water under sink. Last use was showering. Sampled in bathroom because drain plumbing was being worked on in the kitchen. | Aerator On | 9.5 | Cadmium | 0.5 | U | ug/L | 0.066 | ug/L | 0.5 | ug/L | Final
62 | ah | Residential | 1st Floor | Bathroom Sink | S11ah | 2016-02-09 | 10:15 | Turned off water under sink. Last use was showering. Sampled in bathroom because drain plumbing was being worked on in the kitchen. | Aerator On | 9.5 | Calcium | 26 |  | mg/L | 25 | ug/L | 250 | ug/L | Final
62 | ah | Residential | 1st Floor | Bathroom Sink | S11ah | 2016-02-09 | 10:15 | Turned off water under sink. Last use was showering. Sampled in bathroom because drain plumbing was being worked on in the kitchen. | Aerator On | 9.5 | Lead | 11 | D | ug/L | 0.038 | ug/L | 0.5 | ug/L | Final
54 | ai | Residential | 1st Floor | Kitchen Sink | S11ai | 2016-02-09 | 14:49 |  | Aerator On | 7 | Chromium | 5 | U | ug/L | 1.1 | ug/L | 5 | ug/L | Final
54 | ai | Residential | 1st Floor | Kitchen Sink | S11ai | 2016-02-09 | 14:49 |  | Aerator On | 7 | Sodium | 4.8 |  | mg/L | 100 | ug/L | 1000 | ug/L | Final
54 | ai | Residential | 1st Floor | Kitchen Sink | S11ai | 2016-02-09 | 14:49 |  | Aerator On | 7 | Iron | 9.1 |  | mg/L | 10 | ug/L | 100 | ug/L | Final
54 | ai | Residential | 1st Floor | Kitchen Sink | S11ai | 2016-02-09 | 14:49 |  | Aerator On | 7 | Cadmium | 0.5 | U | ug/L | 0.066 | ug/L | 0.5 | ug/L | Final
54 | ai | Residential | 1st Floor | Kitchen Sink | S11ai | 2016-02-09 | 14:49 |  | Aerator On | 7 | Copper | 18 | D | ug/L | 0.14 | ug/L | 1 | ug/L | Final
54 | ai | Residential | 1st Floor | Kitchen Sink | S11ai | 2016-02-09 | 14:49 |  | Aerator On | 7 | Nickel | 0.001 | U | mg/L | 0.046 | ug/L | 1 | ug/L | Final
294 | ds | Residential | 1st Floor | Kitchen Sink | S10ds | 2016-02-26 | 09:13 | Main on other side of road | No Filter | 48 | Aluminum | 0.2 | U | mg/L | 0.027 | mg/L | 0.2 | mg/L | Final
54 | ai | Residential | 1st Floor | Kitchen Sink | S11ai | 2016-02-09 | 14:49 |  | Aerator On | 7 | Calcium | 28 |  | mg/L | 25 | ug/L | 250 | ug/L | Final
54 | ai | Residential | 1st Floor | Kitchen Sink | S11ai | 2016-02-09 | 14:49 |  | Aerator On | 7 | Zinc | 0.066 |  | mg/L | 1.1 | ug/L | 10 | ug/L | Final
54 | ai | Residential | 1st Floor | Kitchen Sink | S11ai | 2016-02-09 | 14:49 |  | Aerator On | 7 | Potassium | 1 | U | mg/L | 83 | ug/L | 1000 | ug/L | Final
54 | ai | Residential | 1st Floor | Kitchen Sink | S11ai | 2016-02-09 | 14:49 |  | Aerator On | 7 | Manganese | 0.17 |  | mg/L | 0.5 | ug/L | 5 | ug/L | Final
54 | ai | Residential | 1st Floor | Kitchen Sink | S11ai | 2016-02-09 | 14:49 |  | Aerator On | 7 | Magnesium | 8 |  | mg/L | 25 | ug/L | 250 | ug/L | Final
54 | ai | Residential | 1st Floor | Kitchen Sink | S11ai | 2016-02-09 | 14:49 |  | Aerator On | 7 | Lead | 79 | D | ug/L | 0.038 | ug/L | 0.5 | ug/L | Final
95 | aj | Residential | 1st Floor | Kitchen Sink | S11aj | 2016-02-10 | 09:09 | Took an extra bottle because main was on the other side of the street | No Filter | 10 | Cadmium | 2 | U | ug/L | 0.00021 | mg/L | 0.002 | mg/L | Final
124 | am | Residential | 1st Floor | Kitchen Sink | S11am | 2016-02-10 | 08:13 |  | No Filter | 9 | Nickel | 0.006 | U | mg/L | 0.0018 | mg/L | 0.006 | mg/L | Final
124 | am | Residential | 1st Floor | Kitchen Sink | S11am | 2016-02-10 | 08:13 |  | No Filter | 9 | Zinc | 0.186 |  | mg/L | 1.2 | ug/L | 10 | ug/L | Final
124 | am | Residential | 1st Floor | Kitchen Sink | S11am | 2016-02-10 | 08:13 |  | No Filter | 9 | Lead | 4.79 |  | ug/L | 0.012 | ug/L | 0.5 | ug/L | Final
124 | am | Residential | 1st Floor | Kitchen Sink | S11am | 2016-02-10 | 08:13 |  | No Filter | 9 | Copper | 4.73 |  | ug/L | 0.14 | ug/L | 1 | ug/L | Final
124 | am | Residential | 1st Floor | Kitchen Sink | S11am | 2016-02-10 | 08:13 |  | No Filter | 9 | Potassium | 1.01 |  | mg/L | 0.072 | mg/L | 0.8 | mg/L | Final
124 | am | Residential | 1st Floor | Kitchen Sink | S11am | 2016-02-10 | 08:13 |  | No Filter | 9 | Manganese | 0.008 | U | mg/L | 0.0016 | mg/L | 0.008 | mg/L | Final
124 | am | Residential | 1st Floor | Kitchen Sink | S11am | 2016-02-10 | 08:13 |  | No Filter | 9 | Magnesium | 7.94 |  | mg/L | 0.022 | mg/L | 0.2 | mg/L | Final
124 | am | Residential | 1st Floor | Kitchen Sink | S11am | 2016-02-10 | 08:13 |  | No Filter | 9 | Iron | 0.08 | U | mg/L | 0.016 | mg/L | 0.08 | mg/L | Final
124 | am | Residential | 1st Floor | Kitchen Sink | S11am | 2016-02-10 | 08:13 |  | No Filter | 9 | Chromium | 5 | U | ug/L | 0.00086 | mg/L | 0.005 | mg/L | Final
133 | as | Residential | 1st Floor | Kitchen Sink | S11as | 2016-02-10 | 07:11 |  | No Filter | 8 | Copper | 5.53 |  | ug/L | 0.14 | ug/L | 1 | ug/L | Final
133 | as | Residential | 1st Floor | Kitchen Sink | S11as | 2016-02-10 | 07:11 |  | No Filter | 8 | Zinc | 0.0298 |  | mg/L | 1.2 | ug/L | 10 | ug/L | Final
133 | as | Residential | 1st Floor | Kitchen Sink | S11as | 2016-02-10 | 07:11 |  | No Filter | 8 | Lead | 11.8 |  | ug/L | 0.012 | ug/L | 0.5 | ug/L | Final
133 | as | Residential | 1st Floor | Kitchen Sink | S11as | 2016-02-10 | 07:11 |  | No Filter | 8 | Calcium | 25.6 |  | mg/L | 0.021 | mg/L | 0.2 | mg/L | Final
133 | as | Residential | 1st Floor | Kitchen Sink | S11as | 2016-02-10 | 07:11 |  | No Filter | 8 | Cadmium | 2 | U | ug/L | 0.00021 | mg/L | 0.002 | mg/L | Final
133 | as | Residential | 1st Floor | Kitchen Sink | S11as | 2016-02-10 | 07:11 |  | No Filter | 8 | Chromium | 5 | U | ug/L | 0.00086 | mg/L | 0.005 | mg/L | Final
133 | as | Residential | 1st Floor | Kitchen Sink | S11as | 2016-02-10 | 07:11 |  | No Filter | 8 | Iron | 0.11 |  | mg/L | 0.016 | mg/L | 0.08 | mg/L | Final
133 | as | Residential | 1st Floor | Kitchen Sink | S11as | 2016-02-10 | 07:11 |  | No Filter | 8 | Magnesium | 7.29 |  | mg/L | 0.022 | mg/L | 0.2 | mg/L | Final
133 | as | Residential | 1st Floor | Kitchen Sink | S11as | 2016-02-10 | 07:11 |  | No Filter | 8 | Nickel | 0.006 | U | mg/L | 0.0018 | mg/L | 0.006 | mg/L | Final
133 | as | Residential | 1st Floor | Kitchen Sink | S11as | 2016-02-10 | 07:11 |  | No Filter | 8 | Sodium | 4.56 |  | mg/L | 0.036 | mg/L | 0.4 | mg/L | Final
295 | dt | Residential | 1st Floor | Kitchen Sink | S10dt | 2016-02-26 | 15:35 | Extra sequential bottles collected (5) based on further distance to main line from point of sample collection. | No Filter | 6.5 | Aluminum | 0.2 | U | mg/L | 0.027 | mg/L | 0.2 | mg/L | Final
133 | as | Residential | 1st Floor | Kitchen Sink | S11as | 2016-02-10 | 07:11 |  | No Filter | 8 | Manganese | 0.008 | U | mg/L | 0.0016 | mg/L | 0.008 | mg/L | Final
133 | as | Residential | 1st Floor | Kitchen Sink | S11as | 2016-02-10 | 07:11 |  | No Filter | 8 | Potassium | 0.958 |  | mg/L | 0.072 | mg/L | 0.8 | mg/L | Final
133 | as | Residential | 1st Floor | Kitchen Sink | S11as | 2016-02-10 | 07:11 |  | No Filter | 8 | Tin | 0.02 | U | mg/L | 0.0041 | mg/L | 0.02 | mg/L | Final
189 | at | Residential | 1st Floor | Kitchen Sink | S11at | 2016-02-10 | 09:15 | Bathroom toilet had visible particulate and discoloration in the bowl water. We took a photo. | No Filter | 11 | Calcium | 25.9 |  | mg/L | 0.021 | mg/L | 0.2 | mg/L | Final
189 | at | Residential | 1st Floor | Kitchen Sink | S11at | 2016-02-10 | 09:15 | Bathroom toilet had visible particulate and discoloration in the bowl water. We took a photo. | No Filter | 11 | Chromium | 5 | U | ug/L | 0.00086 | mg/L | 0.005 | mg/L | Final
189 | at | Residential | 1st Floor | Kitchen Sink | S11at | 2016-02-10 | 09:15 | Bathroom toilet had visible particulate and discoloration in the bowl water. We took a photo. | No Filter | 11 | Iron | 0.359 |  | mg/L | 0.016 | mg/L | 0.08 | mg/L | Final
189 | at | Residential | 1st Floor | Kitchen Sink | S11at | 2016-02-10 | 09:15 | Bathroom toilet had visible particulate and discoloration in the bowl water. We took a photo. | No Filter | 11 | Lead | 24.5 |  | ug/L | 0.012 | ug/L | 0.5 | ug/L | Final
189 | at | Residential | 1st Floor | Kitchen Sink | S11at | 2016-02-10 | 09:15 | Bathroom toilet had visible particulate and discoloration in the bowl water. We took a photo. | No Filter | 11 | Copper | 20.8 |  | ug/L | 0.14 | ug/L | 1 | ug/L | Final
189 | at | Residential | 1st Floor | Kitchen Sink | S11at | 2016-02-10 | 09:15 | Bathroom toilet had visible particulate and discoloration in the bowl water. We took a photo. | No Filter | 11 | Manganese | 0.0117 |  | mg/L | 0.0016 | mg/L | 0.008 | mg/L | Final
189 | at | Residential | 1st Floor | Kitchen Sink | S11at | 2016-02-10 | 09:15 | Bathroom toilet had visible particulate and discoloration in the bowl water. We took a photo. | No Filter | 11 | Sodium | 4.81 |  | mg/L | 0.036 | mg/L | 0.4 | mg/L | Final
303 | dx | Residential | 1st Floor | Kitchen Sink | S10dx | 2016-02-27 | 09:05 |  | No Filter | 9 | Aluminum | 0.2 | U | mg/L | 0.027 | mg/L | 0.2 | mg/L | Final
189 | at | Residential | 1st Floor | Kitchen Sink | S11at | 2016-02-10 | 09:15 | Bathroom toilet had visible particulate and discoloration in the bowl water. We took a photo. | No Filter | 11 | Potassium | 0.966 |  | mg/L | 0.072 | mg/L | 0.8 | mg/L | Final
189 | at | Residential | 1st Floor | Kitchen Sink | S11at | 2016-02-10 | 09:15 | Bathroom toilet had visible particulate and discoloration in the bowl water. We took a photo. | No Filter | 11 | Cadmium | 2 | U | ug/L | 0.00021 | mg/L | 0.002 | mg/L | Final
189 | at | Residential | 1st Floor | Kitchen Sink | S11at | 2016-02-10 | 09:15 | Bathroom toilet had visible particulate and discoloration in the bowl water. We took a photo. | No Filter | 11 | Zinc | 0.0866 |  | mg/L | 1.2 | ug/L | 10 | ug/L | Final
189 | at | Residential | 1st Floor | Kitchen Sink | S11at | 2016-02-10 | 09:15 | Bathroom toilet had visible particulate and discoloration in the bowl water. We took a photo. | No Filter | 11 | Magnesium | 7.56 |  | mg/L | 0.022 | mg/L | 0.2 | mg/L | Final
189 | at | Residential | 1st Floor | Kitchen Sink | S11at | 2016-02-10 | 09:15 | Bathroom toilet had visible particulate and discoloration in the bowl water. We took a photo. | No Filter | 11 | Nickel | 0.006 | U | mg/L | 0.0018 | mg/L | 0.006 | mg/L | Final
15 | av | Residential | 1st Floor | Kitchen Sink | S11av | 2016-02-10 | 11:02 |  | Aerator On | 6 | Lead | 0.88 |  | ug/L | 0.012 | ug/L | 0.5 | ug/L | Final
15 | av | Residential | 1st Floor | Kitchen Sink | S11av | 2016-02-10 | 11:02 |  | Aerator On | 6 | Copper | 1.78 |  | ug/L | 0.14 | ug/L | 1 | ug/L | Final
15 | av | Residential | 1st Floor | Kitchen Sink | S11av | 2016-02-10 | 11:02 |  | Aerator On | 6 | Zinc | 0.0314 |  | mg/L | 1.2 | ug/L | 10 | ug/L | Final
198 | e | Residential | 1st Floor | Kitchen Sink | S10e | 2016-01-28 | 14:08 |  | No Filter | 7 | Aluminum | 0.2 | U | mg/L | 0.027 | mg/L | 0.2 | mg/L | Final
15 | av | Residential | 1st Floor | Kitchen Sink | S11av | 2016-02-10 | 11:02 |  | Aerator On | 6 | Potassium | 0.962 |  | mg/L | 0.072 | mg/L | 0.8 | mg/L | Final
15 | av | Residential | 1st Floor | Kitchen Sink | S11av | 2016-02-10 | 11:02 |  | Aerator On | 6 | Chromium | 5 | U | ug/L | 0.00086 | mg/L | 0.005 | mg/L | Final
15 | av | Residential | 1st Floor | Kitchen Sink | S11av | 2016-02-10 | 11:02 |  | Aerator On | 6 | Sodium | 4.88 |  | mg/L | 0.036 | mg/L | 0.4 | mg/L | Final
15 | av | Residential | 1st Floor | Kitchen Sink | S11av | 2016-02-10 | 11:02 |  | Aerator On | 6 | Magnesium | 7.88 |  | mg/L | 0.022 | mg/L | 0.2 | mg/L | Final
15 | av | Residential | 1st Floor | Kitchen Sink | S11av | 2016-02-10 | 11:02 |  | Aerator On | 6 | Cadmium | 2 | U | ug/L | 0.00021 | mg/L | 0.002 | mg/L | Final
15 | av | Residential | 1st Floor | Kitchen Sink | S11av | 2016-02-10 | 11:02 |  | Aerator On | 6 | Calcium | 27 |  | mg/L | 0.021 | mg/L | 0.2 | mg/L | Final
15 | av | Residential | 1st Floor | Kitchen Sink | S11av | 2016-02-10 | 11:02 |  | Aerator On | 6 | Iron | 0.08 | U | mg/L | 0.016 | mg/L | 0.08 | mg/L | Final
15 | av | Residential | 1st Floor | Kitchen Sink | S11av | 2016-02-10 | 11:02 |  | Aerator On | 6 | Manganese | 0.008 | U | mg/L | 0.0016 | mg/L | 0.008 | mg/L | Final
15 | av | Residential | 1st Floor | Kitchen Sink | S11av | 2016-02-10 | 11:02 |  | Aerator On | 6 | Nickel | 0.006 | U | mg/L | 0.0018 | mg/L | 0.006 | mg/L | Final
41 | aw | Residential | 1st Floor | Kitchen Sink | S11aw | 2016-02-11 | 07:08 | Ran cold water before shutoff | No Filter | 7.5 | Chromium | 5 | U | ug/L | 0.00086 | mg/L | 0.005 | mg/L | Final
41 | aw | Residential | 1st Floor | Kitchen Sink | S11aw | 2016-02-11 | 07:08 | Ran cold water before shutoff | No Filter | 7.5 | Sodium | 5.11 |  | mg/L | 0.036 | mg/L | 0.4 | mg/L | Final
41 | aw | Residential | 1st Floor | Kitchen Sink | S11aw | 2016-02-11 | 07:08 | Ran cold water before shutoff | No Filter | 7.5 | Cadmium | 2 | U | ug/L | 0.00021 | mg/L | 0.002 | mg/L | Final
41 | aw | Residential | 1st Floor | Kitchen Sink | S11aw | 2016-02-11 | 07:08 | Ran cold water before shutoff | No Filter | 7.5 | Potassium | 1.05 |  | mg/L | 0.072 | mg/L | 0.8 | mg/L | Final
277 | eb | Residential | 1st Floor | Kitchen Sink | S10eb | 2016-03-01 | 14:38 |  |  |  | Aluminum | 0.2 | U | mg/L | 0.027 | mg/L | 0.2 | mg/L | Final
41 | aw | Residential | 1st Floor | Kitchen Sink | S11aw | 2016-02-11 | 07:08 | Ran cold water before shutoff | No Filter | 7.5 | Calcium | 28.2 |  | mg/L | 0.021 | mg/L | 0.2 | mg/L | Final
41 | aw | Residential | 1st Floor | Kitchen Sink | S11aw | 2016-02-11 | 07:08 | Ran cold water before shutoff | No Filter | 7.5 | Iron | 0.242 |  | mg/L | 0.016 | mg/L | 0.08 | mg/L | Final
41 | aw | Residential | 1st Floor | Kitchen Sink | S11aw | 2016-02-11 | 07:08 | Ran cold water before shutoff | No Filter | 7.5 | Magnesium | 8.31 |  | mg/L | 0.022 | mg/L | 0.2 | mg/L | Final
41 | aw | Residential | 1st Floor | Kitchen Sink | S11aw | 2016-02-11 | 07:08 | Ran cold water before shutoff | No Filter | 7.5 | Manganese | 0.008 | U | mg/L | 0.0016 | mg/L | 0.008 | mg/L | Final
41 | aw | Residential | 1st Floor | Kitchen Sink | S11aw | 2016-02-11 | 07:08 | Ran cold water before shutoff | No Filter | 7.5 | Nickel | 0.006 | U | mg/L | 0.0018 | mg/L | 0.006 | mg/L | Final
41 | aw | Residential | 1st Floor | Kitchen Sink | S11aw | 2016-02-11 | 07:08 | Ran cold water before shutoff | No Filter | 7.5 | Lead | 1.37 |  | ug/L | 0.012 | ug/L | 0.5 | ug/L | Final
41 | aw | Residential | 1st Floor | Kitchen Sink | S11aw | 2016-02-11 | 07:08 | Ran cold water before shutoff | No Filter | 7.5 | Copper | 16.9 |  | ug/L | 0.14 | ug/L | 1 | ug/L | Final
41 | aw | Residential | 1st Floor | Kitchen Sink | S11aw | 2016-02-11 | 07:08 | Ran cold water before shutoff | No Filter | 7.5 | Zinc | 0.01 | U | mg/L | 1.2 | ug/L | 10 | ug/L | Final
41 | aw | Residential | 1st Floor | Kitchen Sink | S11aw | 2016-02-11 | 07:08 | Ran cold water before shutoff | No Filter | 7.5 | Tin | 0.02 | U | mg/L | 0.0041 | mg/L | 0.02 | mg/L | Final
174 | ax | Residential | 1st Floor | Kitchen Sink | S11ax | 2016-02-11 | 09:08 |  | No Filter | 10 | Calcium | 28.1 |  | mg/L | 0.021 | mg/L | 0.2 | mg/L | Final
174 | ax | Residential | 1st Floor | Kitchen Sink | S11ax | 2016-02-11 | 09:08 |  | No Filter | 10 | Chromium | 5 | U | ug/L | 0.00086 | mg/L | 0.005 | mg/L | Final
174 | ax | Residential | 1st Floor | Kitchen Sink | S11ax | 2016-02-11 | 09:08 |  | No Filter | 10 | Sodium | 5.05 |  | mg/L | 0.036 | mg/L | 0.4 | mg/L | Final
174 | ax | Residential | 1st Floor | Kitchen Sink | S11ax | 2016-02-11 | 09:08 |  | No Filter | 10 | Potassium | 1.01 |  | mg/L | 0.072 | mg/L | 0.8 | mg/L | Final
174 | ax | Residential | 1st Floor | Kitchen Sink | S11ax | 2016-02-11 | 09:08 |  | No Filter | 10 | Nickel | 0.006 | U | mg/L | 0.0018 | mg/L | 0.006 | mg/L | Final
174 | ax | Residential | 1st Floor | Kitchen Sink | S11ax | 2016-02-11 | 09:08 |  | No Filter | 10 | Manganese | 0.0187 |  | mg/L | 0.0016 | mg/L | 0.008 | mg/L | Final
174 | ax | Residential | 1st Floor | Kitchen Sink | S11ax | 2016-02-11 | 09:08 |  | No Filter | 10 | Magnesium | 8.27 |  | mg/L | 0.022 | mg/L | 0.2 | mg/L | Final
174 | ax | Residential | 1st Floor | Kitchen Sink | S11ax | 2016-02-11 | 09:08 |  | No Filter | 10 | Iron | 0.338 |  | mg/L | 0.016 | mg/L | 0.08 | mg/L | Final
174 | ax | Residential | 1st Floor | Kitchen Sink | S11ax | 2016-02-11 | 09:08 |  | No Filter | 10 | Cadmium | 2 | U | ug/L | 0.00021 | mg/L | 0.002 | mg/L | Final
361 | ec | Residential | 1st Floor | Kitchen Sink | S10ec | 2016-03-05 | 08:44 | We removed the PUR filter from the faucet before collecting samples. We observed particulate in the screen and showed the homeowners how to check and clean the filter screen. Replaced filter after collecting samples. | No Filter | 8.5 | Aluminum | 0.2 | U | mg/L | 0.027 | mg/L | 0.2 | mg/L | Final
174 | ax | Residential | 1st Floor | Kitchen Sink | S11ax | 2016-02-11 | 09:08 |  | No Filter | 10 | Zinc | 0.107 |  | mg/L | 1.2 | ug/L | 10 | ug/L | Final
174 | ax | Residential | 1st Floor | Kitchen Sink | S11ax | 2016-02-11 | 09:08 |  | No Filter | 10 | Lead | 12.2 |  | ug/L | 0.012 | ug/L | 0.5 | ug/L | Final
174 | ax | Residential | 1st Floor | Kitchen Sink | S11ax | 2016-02-11 | 09:08 |  | No Filter | 10 | Copper | 14.8 |  | ug/L | 0.14 | ug/L | 1 | ug/L | Final
174 | ax | Residential | 1st Floor | Kitchen Sink | S11ax | 2016-02-11 | 09:08 |  | No Filter | 10 | Tin | 0.02 | U | mg/L | 0.0041 | mg/L | 0.02 | mg/L | Final
360 | ed | Residential | 1st Floor | Kitchen Sink | S10ed | 2016-03-05 | 16:40 |  | No Filter | 6 | Aluminum | 0.2 | U | mg/L | 0.027 | mg/L | 0.2 | mg/L | Final
143 | ay | Residential | 1st Floor | Kitchen Sink | S11ay | 2016-02-11 | 11:13 | Resident noticed hot water runs murky. We explained that draining hot water heater is good practice. | No Filter | 6 | Potassium | 1.02 |  | mg/L | 0.072 | mg/L | 0.8 | mg/L | Final
143 | ay | Residential | 1st Floor | Kitchen Sink | S11ay | 2016-02-11 | 11:13 | Resident noticed hot water runs murky. We explained that draining hot water heater is good practice. | No Filter | 6 | Magnesium | 8.23 |  | mg/L | 0.022 | mg/L | 0.2 | mg/L | Final
143 | ay | Residential | 1st Floor | Kitchen Sink | S11ay | 2016-02-11 | 11:13 | Resident noticed hot water runs murky. We explained that draining hot water heater is good practice. | No Filter | 6 | Iron | 0.08 | U | mg/L | 0.016 | mg/L | 0.08 | mg/L | Final
143 | ay | Residential | 1st Floor | Kitchen Sink | S11ay | 2016-02-11 | 11:13 | Resident noticed hot water runs murky. We explained that draining hot water heater is good practice. | No Filter | 6 | Chromium | 5 | U | ug/L | 0.00086 | mg/L | 0.005 | mg/L | Final
143 | ay | Residential | 1st Floor | Kitchen Sink | S11ay | 2016-02-11 | 11:13 | Resident noticed hot water runs murky. We explained that draining hot water heater is good practice. | No Filter | 6 | Nickel | 0.006 | U | mg/L | 0.0018 | mg/L | 0.006 | mg/L | Final
143 | ay | Residential | 1st Floor | Kitchen Sink | S11ay | 2016-02-11 | 11:13 | Resident noticed hot water runs murky. We explained that draining hot water heater is good practice. | No Filter | 6 | Cadmium | 2 | U | ug/L | 0.00021 | mg/L | 0.002 | mg/L | Final
143 | ay | Residential | 1st Floor | Kitchen Sink | S11ay | 2016-02-11 | 11:13 | Resident noticed hot water runs murky. We explained that draining hot water heater is good practice. | No Filter | 6 | Calcium | 28 |  | mg/L | 0.021 | mg/L | 0.2 | mg/L | Final
143 | ay | Residential | 1st Floor | Kitchen Sink | S11ay | 2016-02-11 | 11:13 | Resident noticed hot water runs murky. We explained that draining hot water heater is good practice. | No Filter | 6 | Sodium | 4.96 |  | mg/L | 0.036 | mg/L | 0.4 | mg/L | Final
143 | ay | Residential | 1st Floor | Kitchen Sink | S11ay | 2016-02-11 | 11:13 | Resident noticed hot water runs murky. We explained that draining hot water heater is good practice. | No Filter | 6 | Manganese | 0.008 | U | mg/L | 0.0016 | mg/L | 0.008 | mg/L | Final
143 | ay | Residential | 1st Floor | Kitchen Sink | S11ay | 2016-02-11 | 11:13 | Resident noticed hot water runs murky. We explained that draining hot water heater is good practice. | No Filter | 6 | Zinc | 0.01 | U | mg/L | 1.2 | ug/L | 10 | ug/L | Final
143 | ay | Residential | 1st Floor | Kitchen Sink | S11ay | 2016-02-11 | 11:13 | Resident noticed hot water runs murky. We explained that draining hot water heater is good practice. | No Filter | 6 | Lead | 0.5 | U | ug/L | 0.012 | ug/L | 0.5 | ug/L | Final
143 | ay | Residential | 1st Floor | Kitchen Sink | S11ay | 2016-02-11 | 11:13 | Resident noticed hot water runs murky. We explained that draining hot water heater is good practice. | No Filter | 6 | Copper | 15.7 |  | ug/L | 0.14 | ug/L | 1 | ug/L | Final
143 | ay | Residential | 1st Floor | Kitchen Sink | S11ay | 2016-02-11 | 11:13 | Resident noticed hot water runs murky. We explained that draining hot water heater is good practice. | No Filter | 6 | Tin | 0.02 | U | mg/L | 0.0041 | mg/L | 0.02 | mg/L | Final
412 | ee | Residential | 1st Floor | Kitchen Sink | S10ee | 2016-03-11 | 08:49 |  | No Filter | 7.5 | Aluminum | 0.2 | U | mg/L | 0.027 | mg/L | 0.2 | mg/L | Final
131 | az | Residential | 1st Floor | Kitchen Sink | S11az | 2016-02-12 | 07:15 | Kitchen sink, no filter. | No Filter | 8 | Copper | 6.74 |  | ug/L | 0.14 | ug/L | 1 | ug/L | Final
131 | az | Residential | 1st Floor | Kitchen Sink | S11az | 2016-02-12 | 07:15 | Kitchen sink, no filter. | No Filter | 8 | Zinc | 0.01 | U | mg/L | 1.2 | ug/L | 10 | ug/L | Final
131 | az | Residential | 1st Floor | Kitchen Sink | S11az | 2016-02-12 | 07:15 | Kitchen sink, no filter. | No Filter | 8 | Lead | 3.58 |  | ug/L | 0.012 | ug/L | 0.5 | ug/L | Final
131 | az | Residential | 1st Floor | Kitchen Sink | S11az | 2016-02-12 | 07:15 | Kitchen sink, no filter. | No Filter | 8 | Potassium | 1.07 |  | mg/L | 0.072 | mg/L | 0.8 | mg/L | Final
131 | az | Residential | 1st Floor | Kitchen Sink | S11az | 2016-02-12 | 07:15 | Kitchen sink, no filter. | No Filter | 8 | Cadmium | 2 | U | ug/L | 0.00021 | mg/L | 0.002 | mg/L | Final
131 | az | Residential | 1st Floor | Kitchen Sink | S11az | 2016-02-12 | 07:15 | Kitchen sink, no filter. | No Filter | 8 | Manganese | 0.008 | U | mg/L | 0.0016 | mg/L | 0.008 | mg/L | Final
131 | az | Residential | 1st Floor | Kitchen Sink | S11az | 2016-02-12 | 07:15 | Kitchen sink, no filter. | No Filter | 8 | Calcium | 27.2 |  | mg/L | 0.021 | mg/L | 0.2 | mg/L | Final
131 | az | Residential | 1st Floor | Kitchen Sink | S11az | 2016-02-12 | 07:15 | Kitchen sink, no filter. | No Filter | 8 | Iron | 0.08 | U | mg/L | 0.016 | mg/L | 0.08 | mg/L | Final
131 | az | Residential | 1st Floor | Kitchen Sink | S11az | 2016-02-12 | 07:15 | Kitchen sink, no filter. | No Filter | 8 | Magnesium | 7.99 |  | mg/L | 0.022 | mg/L | 0.2 | mg/L | Final
131 | az | Residential | 1st Floor | Kitchen Sink | S11az | 2016-02-12 | 07:15 | Kitchen sink, no filter. | No Filter | 8 | Sodium | 4.8 |  | mg/L | 0.036 | mg/L | 0.4 | mg/L | Final
131 | az | Residential | 1st Floor | Kitchen Sink | S11az | 2016-02-12 | 07:15 | Kitchen sink, no filter. | No Filter | 8 | Nickel | 0.006 | U | mg/L | 0.0018 | mg/L | 0.006 | mg/L | Final
131 | az | Residential | 1st Floor | Kitchen Sink | S11az | 2016-02-12 | 07:15 | Kitchen sink, no filter. | No Filter | 8 | Chromium | 5 | U | ug/L | 0.00086 | mg/L | 0.005 | mg/L | Final
131 | az | Residential | 1st Floor | Kitchen Sink | S11az | 2016-02-12 | 07:15 | Kitchen sink, no filter. | No Filter | 8 | Tin | 0.02 | U | mg/L | 0.0041 | mg/L | 0.02 | mg/L | Final
74 | b | Residential | 1st Floor | Kitchen Sink | S11b | 2016-01-28 | 15:33 |  | No Filter | 8 | Zinc | 0.01 | U | mg/L | 1.2 | ug/L | 10 | ug/L | Final
74 | b | Residential | 1st Floor | Kitchen Sink | S11b | 2016-01-28 | 15:33 |  | No Filter | 8 | Copper | 16 |  | ug/L | 0.14 | ug/L | 1 | ug/L | Final
74 | b | Residential | 1st Floor | Kitchen Sink | S11b | 2016-01-28 | 15:33 |  | No Filter | 8 | Lead | 4.7 |  | ug/L | 0.012 | ug/L | 0.5 | ug/L | Final
74 | b | Residential | 1st Floor | Kitchen Sink | S11b | 2016-01-28 | 15:33 |  | No Filter | 8 | Sodium | 4.87 |  | mg/L | 0.036 | mg/L | 0.4 | mg/L | Final
74 | b | Residential | 1st Floor | Kitchen Sink | S11b | 2016-01-28 | 15:33 |  | No Filter | 8 | Calcium | 26.6 |  | mg/L | 0.021 | mg/L | 0.2 | mg/L | Final
74 | b | Residential | 1st Floor | Kitchen Sink | S11b | 2016-01-28 | 15:33 |  | No Filter | 8 | Iron | 0.08 | U | mg/L | 0.016 | mg/L | 0.08 | mg/L | Final
74 | b | Residential | 1st Floor | Kitchen Sink | S11b | 2016-01-28 | 15:33 |  | No Filter | 8 | Magnesium | 7.81 |  | mg/L | 0.022 | mg/L | 0.2 | mg/L | Final
74 | b | Residential | 1st Floor | Kitchen Sink | S11b | 2016-01-28 | 15:33 |  | No Filter | 8 | Manganese | 0.008 | U | mg/L | 0.0016 | mg/L | 0.008 | mg/L | Final
74 | b | Residential | 1st Floor | Kitchen Sink | S11b | 2016-01-28 | 15:33 |  | No Filter | 8 | Nickel | 0.006 | U | mg/L | 0.0018 | mg/L | 0.006 | mg/L | Final
74 | b | Residential | 1st Floor | Kitchen Sink | S11b | 2016-01-28 | 15:33 |  | No Filter | 8 | Potassium | 1.04 |  | mg/L | 0.072 | mg/L | 0.8 | mg/L | Final
74 | b | Residential | 1st Floor | Kitchen Sink | S11b | 2016-01-28 | 15:33 |  | No Filter | 8 | Chromium | 5 | U | ug/L | 0.00086 | mg/L | 0.005 | mg/L | Final
74 | b | Residential | 1st Floor | Kitchen Sink | S11b | 2016-01-28 | 15:33 |  | No Filter | 8 | Cadmium | 2 | U | ug/L | 0.00021 | mg/L | 0.002 | mg/L | Final
450 | ef | Residential | 1st Floor | Kitchen Sink | S10ef | 2016-03-15 | 09:14 |  | No Filter | 10 | Aluminum | 0.2 | U | mg/L | 0.0087 | mg/L |  | mg/L | Final
84 | bb | Residential | 1st Floor | Kitchen Sink | S11bb | 2016-02-12 | 09:23 |  | No Filter | 9 | Lead | 5.4 |  | ug/L | 0.012 | ug/L | 0.5 | ug/L | Final
84 | bb | Residential | 1st Floor | Kitchen Sink | S11bb | 2016-02-12 | 09:23 |  | No Filter | 9 | Magnesium | 8.13 |  | mg/L | 0.022 | mg/L | 0.2 | mg/L | Final
84 | bb | Residential | 1st Floor | Kitchen Sink | S11bb | 2016-02-12 | 09:23 |  | No Filter | 9 | Cadmium | 2 | U | ug/L | 0.00021 | mg/L | 0.002 | mg/L | Final
86 | h | Residential | 1st Floor | Kitchen Sink | S10h | 2016-02-01 | 09:23 | Removed point of use filter prior to flushing | No Filter | 9 | Aluminum | 0.2 | U | mg/L | 0.027 | mg/L | 0.2 | mg/L | Final
84 | bb | Residential | 1st Floor | Kitchen Sink | S11bb | 2016-02-12 | 09:23 |  | No Filter | 9 | Potassium | 0.98 |  | mg/L | 0.072 | mg/L | 0.8 | mg/L | Final
84 | bb | Residential | 1st Floor | Kitchen Sink | S11bb | 2016-02-12 | 09:23 |  | No Filter | 9 | Zinc | 0.0207 |  | mg/L | 1.2 | ug/L | 10 | ug/L | Final
84 | bb | Residential | 1st Floor | Kitchen Sink | S11bb | 2016-02-12 | 09:23 |  | No Filter | 9 | Copper | 83.5 |  | ug/L | 0.14 | ug/L | 1 | ug/L | Final
84 | bb | Residential | 1st Floor | Kitchen Sink | S11bb | 2016-02-12 | 09:23 |  | No Filter | 9 | Calcium | 27.5 |  | mg/L | 0.021 | mg/L | 0.2 | mg/L | Final
84 | bb | Residential | 1st Floor | Kitchen Sink | S11bb | 2016-02-12 | 09:23 |  | No Filter | 9 | Chromium | 5 | U | ug/L | 0.00086 | mg/L | 0.005 | mg/L | Final
84 | bb | Residential | 1st Floor | Kitchen Sink | S11bb | 2016-02-12 | 09:23 |  | No Filter | 9 | Iron | 0.345 |  | mg/L | 0.016 | mg/L | 0.08 | mg/L | Final
84 | bb | Residential | 1st Floor | Kitchen Sink | S11bb | 2016-02-12 | 09:23 |  | No Filter | 9 | Manganese | 0.008 | U | mg/L | 0.0016 | mg/L | 0.008 | mg/L | Final
84 | bb | Residential | 1st Floor | Kitchen Sink | S11bb | 2016-02-12 | 09:23 |  | No Filter | 9 | Nickel | 0.006 | U | mg/L | 0.0018 | mg/L | 0.006 | mg/L | Final
84 | bb | Residential | 1st Floor | Kitchen Sink | S11bb | 2016-02-12 | 09:23 |  | No Filter | 9 | Sodium | 4.92 |  | mg/L | 0.036 | mg/L | 0.4 | mg/L | Final
84 | bb | Residential | 1st Floor | Kitchen Sink | S11bb | 2016-02-12 | 09:23 |  | No Filter | 9 | Tin | 0.02 | U | mg/L | 0.0041 | mg/L | 0.02 | mg/L | Final
105 | bc | Residential | 1st Floor | Kitchen Sink | S11bc | 2016-02-12 | 07:25 | Bypassed whole house and RO filters | No Filter | 7 | Chromium | 5 | U | ug/L | 0.00086 | mg/L | 0.005 | mg/L | Final
105 | bc | Residential | 1st Floor | Kitchen Sink | S11bc | 2016-02-12 | 07:25 | Bypassed whole house and RO filters | No Filter | 7 | Potassium | 0.8 | U | mg/L | 0.072 | mg/L | 0.8 | mg/L | Final
169 | k | Residential | 1st Floor | Kitchen Sink | S10k | 2016-02-02 | 07:05 |  | No Filter | 7 | Aluminum | 0.2 | U | mg/L | 0.027 | mg/L | 0.2 | mg/L | Final
105 | bc | Residential | 1st Floor | Kitchen Sink | S11bc | 2016-02-12 | 07:25 | Bypassed whole house and RO filters | No Filter | 7 | Manganese | 0.008 | U | mg/L | 0.0016 | mg/L | 0.008 | mg/L | Final
105 | bc | Residential | 1st Floor | Kitchen Sink | S11bc | 2016-02-12 | 07:25 | Bypassed whole house and RO filters | No Filter | 7 | Calcium | 9.19 |  | mg/L | 0.021 | mg/L | 0.2 | mg/L | Final
105 | bc | Residential | 1st Floor | Kitchen Sink | S11bc | 2016-02-12 | 07:25 | Bypassed whole house and RO filters | No Filter | 7 | Magnesium | 3.23 |  | mg/L | 0.022 | mg/L | 0.2 | mg/L | Final
105 | bc | Residential | 1st Floor | Kitchen Sink | S11bc | 2016-02-12 | 07:25 | Bypassed whole house and RO filters | No Filter | 7 | Nickel | 0.006 | U | mg/L | 0.0018 | mg/L | 0.006 | mg/L | Final
105 | bc | Residential | 1st Floor | Kitchen Sink | S11bc | 2016-02-12 | 07:25 | Bypassed whole house and RO filters | No Filter | 7 | Sodium | 27.5 |  | mg/L | 0.036 | mg/L | 0.4 | mg/L | Final
105 | bc | Residential | 1st Floor | Kitchen Sink | S11bc | 2016-02-12 | 07:25 | Bypassed whole house and RO filters | No Filter | 7 | Iron | 0.133 |  | mg/L | 0.016 | mg/L | 0.08 | mg/L | Final
105 | bc | Residential | 1st Floor | Kitchen Sink | S11bc | 2016-02-12 | 07:25 | Bypassed whole house and RO filters | No Filter | 7 | Cadmium | 2.1 |  | ug/L | 0.00021 | mg/L | 0.002 | mg/L | Final
105 | bc | Residential | 1st Floor | Kitchen Sink | S11bc | 2016-02-12 | 07:25 | Bypassed whole house and RO filters | No Filter | 7 | Copper | 39.4 |  | ug/L | 0.14 | ug/L | 1 | ug/L | Final
105 | bc | Residential | 1st Floor | Kitchen Sink | S11bc | 2016-02-12 | 07:25 | Bypassed whole house and RO filters | No Filter | 7 | Lead | 2.16 |  | ug/L | 0.012 | ug/L | 0.5 | ug/L | Final
105 | bc | Residential | 1st Floor | Kitchen Sink | S11bc | 2016-02-12 | 07:25 | Bypassed whole house and RO filters | No Filter | 7 | Zinc | 1.09 | D | mg/L | 12 | ug/L | 100 | ug/L | Final
105 | bc | Residential | 1st Floor | Kitchen Sink | S11bc | 2016-02-12 | 07:25 | Bypassed whole house and RO filters | No Filter | 7 | Tin | 0.02 | U | mg/L | 0.0041 | mg/L | 0.02 | mg/L | Final
99 | bd | Residential | 1st Floor | Kitchen Sink | S11bd | 2016-02-12 | 10:41 |  | No Filter | 5 | Lead | 0.5 | U | ug/L | 0.012 | ug/L | 0.5 | ug/L | Final
99 | bd | Residential | 1st Floor | Kitchen Sink | S11bd | 2016-02-12 | 10:41 |  | No Filter | 5 | Zinc | 0.01 | U | mg/L | 1.2 | ug/L | 10 | ug/L | Final
99 | bd | Residential | 1st Floor | Kitchen Sink | S11bd | 2016-02-12 | 10:41 |  | No Filter | 5 | Copper | 23.1 |  | ug/L | 0.14 | ug/L | 1 | ug/L | Final
99 | bd | Residential | 1st Floor | Kitchen Sink | S11bd | 2016-02-12 | 10:41 |  | No Filter | 5 | Potassium | 1.07 |  | mg/L | 0.072 | mg/L | 0.8 | mg/L | Final
99 | bd | Residential | 1st Floor | Kitchen Sink | S11bd | 2016-02-12 | 10:41 |  | No Filter | 5 | Sodium | 5.06 |  | mg/L | 0.036 | mg/L | 0.4 | mg/L | Final
99 | bd | Residential | 1st Floor | Kitchen Sink | S11bd | 2016-02-12 | 10:41 |  | No Filter | 5 | Calcium | 27.6 |  | mg/L | 0.021 | mg/L | 0.2 | mg/L | Final
151 | l | Residential | 1st Floor | Kitchen Sink | S10l | 2016-02-02 | 09:10 |  | No Filter | 11 | Aluminum | 0.2 | U | mg/L | 0.027 | mg/L | 0.2 | mg/L | Final
99 | bd | Residential | 1st Floor | Kitchen Sink | S11bd | 2016-02-12 | 10:41 |  | No Filter | 5 | Chromium | 5 | U | ug/L | 0.00086 | mg/L | 0.005 | mg/L | Final
99 | bd | Residential | 1st Floor | Kitchen Sink | S11bd | 2016-02-12 | 10:41 |  | No Filter | 5 | Cadmium | 2 | U | ug/L | 0.00021 | mg/L | 0.002 | mg/L | Final
99 | bd | Residential | 1st Floor | Kitchen Sink | S11bd | 2016-02-12 | 10:41 |  | No Filter | 5 | Nickel | 0.006 | U | mg/L | 0.0018 | mg/L | 0.006 | mg/L | Final
99 | bd | Residential | 1st Floor | Kitchen Sink | S11bd | 2016-02-12 | 10:41 |  | No Filter | 5 | Manganese | 0.008 | U | mg/L | 0.0016 | mg/L | 0.008 | mg/L | Final
99 | bd | Residential | 1st Floor | Kitchen Sink | S11bd | 2016-02-12 | 10:41 |  | No Filter | 5 | Iron | 0.0977 |  | mg/L | 0.016 | mg/L | 0.08 | mg/L | Final
99 | bd | Residential | 1st Floor | Kitchen Sink | S11bd | 2016-02-12 | 10:41 |  | No Filter | 5 | Magnesium | 8.05 |  | mg/L | 0.022 | mg/L | 0.2 | mg/L | Final
99 | bd | Residential | 1st Floor | Kitchen Sink | S11bd | 2016-02-12 | 10:41 |  | No Filter | 5 | Tin | 0.02 | U | mg/L | 0.0041 | mg/L | 0.02 | mg/L | Final
38 | bg | Residential | 1st Floor | Kitchen Sink | S11bg | 2016-02-12 | 15:32 |  | No Filter | 16 | Manganese | 0.008 | U | mg/L | 0.0016 | mg/L | 0.008 | mg/L | Final
38 | bg | Residential | 1st Floor | Kitchen Sink | S11bg | 2016-02-12 | 15:32 |  | No Filter | 16 | Magnesium | 7.97 |  | mg/L | 0.022 | mg/L | 0.2 | mg/L | Final
38 | bg | Residential | 1st Floor | Kitchen Sink | S11bg | 2016-02-12 | 15:32 |  | No Filter | 16 | Iron | 0.08 | U | mg/L | 0.016 | mg/L | 0.08 | mg/L | Final
38 | bg | Residential | 1st Floor | Kitchen Sink | S11bg | 2016-02-12 | 15:32 |  | No Filter | 16 | Chromium | 5 | U | ug/L | 0.00086 | mg/L | 0.005 | mg/L | Final
38 | bg | Residential | 1st Floor | Kitchen Sink | S11bg | 2016-02-12 | 15:32 |  | No Filter | 16 | Calcium | 27 |  | mg/L | 0.021 | mg/L | 0.2 | mg/L | Final
38 | bg | Residential | 1st Floor | Kitchen Sink | S11bg | 2016-02-12 | 15:32 |  | No Filter | 16 | Cadmium | 2 | U | ug/L | 0.00021 | mg/L | 0.002 | mg/L | Final
38 | bg | Residential | 1st Floor | Kitchen Sink | S11bg | 2016-02-12 | 15:32 |  | No Filter | 16 | Lead | 0.578 |  | ug/L | 0.012 | ug/L | 0.5 | ug/L | Final
38 | bg | Residential | 1st Floor | Kitchen Sink | S11bg | 2016-02-12 | 15:32 |  | No Filter | 16 | Zinc | 0.01 | U | mg/L | 1.2 | ug/L | 10 | ug/L | Final
38 | bg | Residential | 1st Floor | Kitchen Sink | S11bg | 2016-02-12 | 15:32 |  | No Filter | 16 | Copper | 39.8 |  | ug/L | 0.14 | ug/L | 1 | ug/L | Final
38 | bg | Residential | 1st Floor | Kitchen Sink | S11bg | 2016-02-12 | 15:32 |  | No Filter | 16 | Sodium | 4.93 |  | mg/L | 0.036 | mg/L | 0.4 | mg/L | Final
38 | bg | Residential | 1st Floor | Kitchen Sink | S11bg | 2016-02-12 | 15:32 |  | No Filter | 16 | Nickel | 0.006 | U | mg/L | 0.0018 | mg/L | 0.006 | mg/L | Final
38 | bg | Residential | 1st Floor | Kitchen Sink | S11bg | 2016-02-12 | 15:32 |  | No Filter | 16 | Potassium | 1.04 |  | mg/L | 0.072 | mg/L | 0.8 | mg/L | Final
193 | m | Residential | 1st Floor | Kitchen Sink | S10m | 2016-02-03 | 07:01 |  | No Filter | 7 | Aluminum | 0.2 | U | mg/L | 0.027 | mg/L | 0.2 | mg/L | Final
38 | bg | Residential | 1st Floor | Kitchen Sink | S11bg | 2016-02-12 | 15:32 |  | No Filter | 16 | Tin | 0.02 | U | mg/L | 0.0041 | mg/L | 0.02 | mg/L | Final
158 | bh | Residential | 1st Floor | Kitchen Sink | S11bh | 2016-02-15 | 14:46 |  | Aerator On | 11 | Copper | 3.64 |  | ug/L | 0.14 | ug/L | 1 | ug/L | Final
158 | bh | Residential | 1st Floor | Kitchen Sink | S11bh | 2016-02-15 | 14:46 |  | Aerator On | 11 | Lead | 0.913 |  | ug/L | 0.012 | ug/L | 0.5 | ug/L | Final
158 | bh | Residential | 1st Floor | Kitchen Sink | S11bh | 2016-02-15 | 14:46 |  | Aerator On | 11 | Magnesium | 8.09 |  | mg/L | 0.022 | mg/L | 0.2 | mg/L | Final
158 | bh | Residential | 1st Floor | Kitchen Sink | S11bh | 2016-02-15 | 14:46 |  | Aerator On | 11 | Chromium | 5 | U | ug/L | 0.00086 | mg/L | 0.005 | mg/L | Final
158 | bh | Residential | 1st Floor | Kitchen Sink | S11bh | 2016-02-15 | 14:46 |  | Aerator On | 11 | Nickel | 0.006 | U | mg/L | 0.0018 | mg/L | 0.006 | mg/L | Final
158 | bh | Residential | 1st Floor | Kitchen Sink | S11bh | 2016-02-15 | 14:46 |  | Aerator On | 11 | Iron | 0.08 | U | mg/L | 0.016 | mg/L | 0.08 | mg/L | Final
158 | bh | Residential | 1st Floor | Kitchen Sink | S11bh | 2016-02-15 | 14:46 |  | Aerator On | 11 | Zinc | 0.278 |  | mg/L | 1.2 | ug/L | 10 | ug/L | Final
158 | bh | Residential | 1st Floor | Kitchen Sink | S11bh | 2016-02-15 | 14:46 |  | Aerator On | 11 | Cadmium | 2 | U | ug/L | 0.00021 | mg/L | 0.002 | mg/L | Final
158 | bh | Residential | 1st Floor | Kitchen Sink | S11bh | 2016-02-15 | 14:46 |  | Aerator On | 11 | Calcium | 27.6 |  | mg/L | 0.021 | mg/L | 0.2 | mg/L | Final
158 | bh | Residential | 1st Floor | Kitchen Sink | S11bh | 2016-02-15 | 14:46 |  | Aerator On | 11 | Potassium | 1.04 |  | mg/L | 0.072 | mg/L | 0.8 | mg/L | Final
158 | bh | Residential | 1st Floor | Kitchen Sink | S11bh | 2016-02-15 | 14:46 |  | Aerator On | 11 | Manganese | 0.008 | U | mg/L | 0.0016 | mg/L | 0.008 | mg/L | Final
158 | bh | Residential | 1st Floor | Kitchen Sink | S11bh | 2016-02-15 | 14:46 |  | Aerator On | 11 | Sodium | 5.01 |  | mg/L | 0.036 | mg/L | 0.4 | mg/L | Final
118 | n | Residential | 1st Floor | Kitchen Sink | S10n | 2016-02-03 | 08:00 |  | No Filter | 8 | Aluminum | 0.2 | U | mg/L | 0.027 | mg/L | 0.2 | mg/L | Final
158 | bh | Residential | 1st Floor | Kitchen Sink | S11bh | 2016-02-15 | 14:46 |  | Aerator On | 11 | Tin | 0.02 | U | mg/L | 0.0041 | mg/L | 0.02 | mg/L | Final
130 | bi | Residential | 1st Floor | Kitchen Sink | S11bi | 2016-02-15 | 10:10 | Kitchen sink, no filter, aerator on. | Aerator On |  | Cadmium | 2 | U | ug/L | 0.00021 | mg/L | 0.002 | mg/L | Final
130 | bi | Residential | 1st Floor | Kitchen Sink | S11bi | 2016-02-15 | 10:10 | Kitchen sink, no filter, aerator on. | Aerator On |  | Chromium | 5 | U | ug/L | 0.00086 | mg/L | 0.005 | mg/L | Final
130 | bi | Residential | 1st Floor | Kitchen Sink | S11bi | 2016-02-15 | 10:10 | Kitchen sink, no filter, aerator on. | Aerator On |  | Calcium | 27.2 |  | mg/L | 0.021 | mg/L | 0.2 | mg/L | Final
130 | bi | Residential | 1st Floor | Kitchen Sink | S11bi | 2016-02-15 | 10:10 | Kitchen sink, no filter, aerator on. | Aerator On |  | Lead | 19.7 |  | ug/L | 0.012 | ug/L | 0.5 | ug/L | Final
130 | bi | Residential | 1st Floor | Kitchen Sink | S11bi | 2016-02-15 | 10:10 | Kitchen sink, no filter, aerator on. | Aerator On |  | Nickel | 0.006 | U | mg/L | 0.0018 | mg/L | 0.006 | mg/L | Final
97 | p | Residential | 1st Floor | Kitchen Sink | S10p | 2016-02-03 | 09:15 | End time: 0918 | No Filter | 9 | Aluminum | 0.2 | U | mg/L | 0.027 | mg/L | 0.2 | mg/L | Final
130 | bi | Residential | 1st Floor | Kitchen Sink | S11bi | 2016-02-15 | 10:10 | Kitchen sink, no filter, aerator on. | Aerator On |  | Manganese | 0.008 | U | mg/L | 0.0016 | mg/L | 0.008 | mg/L | Final
130 | bi | Residential | 1st Floor | Kitchen Sink | S11bi | 2016-02-15 | 10:10 | Kitchen sink, no filter, aerator on. | Aerator On |  | Potassium | 0.997 |  | mg/L | 0.072 | mg/L | 0.8 | mg/L | Final
130 | bi | Residential | 1st Floor | Kitchen Sink | S11bi | 2016-02-15 | 10:10 | Kitchen sink, no filter, aerator on. | Aerator On |  | Sodium | 4.78 |  | mg/L | 0.036 | mg/L | 0.4 | mg/L | Final
130 | bi | Residential | 1st Floor | Kitchen Sink | S11bi | 2016-02-15 | 10:10 | Kitchen sink, no filter, aerator on. | Aerator On |  | Magnesium | 8 |  | mg/L | 0.022 | mg/L | 0.2 | mg/L | Final
130 | bi | Residential | 1st Floor | Kitchen Sink | S11bi | 2016-02-15 | 10:10 | Kitchen sink, no filter, aerator on. | Aerator On |  | Iron | 0.152 |  | mg/L | 0.016 | mg/L | 0.08 | mg/L | Final
130 | bi | Residential | 1st Floor | Kitchen Sink | S11bi | 2016-02-15 | 10:10 | Kitchen sink, no filter, aerator on. | Aerator On |  | Copper | 14.4 |  | ug/L | 0.14 | ug/L | 1 | ug/L | Final
130 | bi | Residential | 1st Floor | Kitchen Sink | S11bi | 2016-02-15 | 10:10 | Kitchen sink, no filter, aerator on. | Aerator On |  | Zinc | 0.01 | U | mg/L | 1.2 | ug/L | 10 | ug/L | Final
130 | bi | Residential | 1st Floor | Kitchen Sink | S11bi | 2016-02-15 | 10:10 | Kitchen sink, no filter, aerator on. | Aerator On |  | Tin | 0.02 | U | mg/L | 0.0041 | mg/L | 0.02 | mg/L | Final
27 | bj | Residential | 1st Floor | Kitchen Sink | S11bj | 2016-02-16 | 07:15 |  | No Filter | 7 | Iron | 0.069 |  | mg/L |  |  | 50 | ug/L | Final
27 | bj | Residential | 1st Floor | Kitchen Sink | S11bj | 2016-02-16 | 07:15 |  | No Filter | 7 | Potassium | 1.08 | J | mg/L |  |  | 2 | mg/L | Final
27 | bj | Residential | 1st Floor | Kitchen Sink | S11bj | 2016-02-16 | 07:15 |  | No Filter | 7 | Zinc | 0.0034 |  | mg/L |  |  | 2 | ug/L | Final
27 | bj | Residential | 1st Floor | Kitchen Sink | S11bj | 2016-02-16 | 07:15 |  | No Filter | 7 | Magnesium | 7.97 |  | mg/L |  |  | 2 | mg/L | Final
27 | bj | Residential | 1st Floor | Kitchen Sink | S11bj | 2016-02-16 | 07:15 |  | No Filter | 7 | Manganese | 0.005 | U | mg/L |  |  | 5 | ug/L | Final
156 | r | Residential | 1st Floor | Kitchen Sink | S10r | 2016-02-04 | 07:22 |  | No Filter | 10 | Aluminum | 0.2 | U | mg/L | 0.027 | mg/L | 0.2 | mg/L | Final
27 | bj | Residential | 1st Floor | Kitchen Sink | S11bj | 2016-02-16 | 07:15 |  | No Filter | 7 | Sodium | 4.89 | J | mg/L |  |  | 5 | mg/L | Final
27 | bj | Residential | 1st Floor | Kitchen Sink | S11bj | 2016-02-16 | 07:15 |  | No Filter | 7 | Cadmium | 1 | U | ug/L |  |  | 1 | ug/L | Final
27 | bj | Residential | 1st Floor | Kitchen Sink | S11bj | 2016-02-16 | 07:15 |  | No Filter | 7 | Chromium | 2 | U | ug/L |  |  | 2 | ug/L | Final
27 | bj | Residential | 1st Floor | Kitchen Sink | S11bj | 2016-02-16 | 07:15 |  | No Filter | 7 | Lead | 9.8 |  | ug/L |  |  | 1 | ug/L | Final
27 | bj | Residential | 1st Floor | Kitchen Sink | S11bj | 2016-02-16 | 07:15 |  | No Filter | 7 | Copper | 3 |  | ug/L |  |  | 2 | ug/L | Final
27 | bj | Residential | 1st Floor | Kitchen Sink | S11bj | 2016-02-16 | 07:15 |  | No Filter | 7 | Calcium | 27.6 |  | mg/L |  |  | 2 | mg/L | Final
27 | bj | Residential | 1st Floor | Kitchen Sink | S11bj | 2016-02-16 | 07:15 |  | No Filter | 7 | Nickel | 0.0018 |  | mg/L |  |  | 1 | ug/L | Final
90 | bk | Residential | 1st Floor | Kitchen Sink | S11bk | 2016-02-16 | 08:12 | All samples are field preserved with nitric acid (HNO3) | No Filter | 6 | Zinc | 0.0087 |  | mg/L |  |  | 2 | ug/L | Final
25 | s | Residential | 1st Floor | Kitchen Sink | S10s | 2016-02-04 | 09:05 | When filter was removed some water dribbled out | No Filter | 10 | Aluminum | 0.2 | U | mg/L | 0.027 | mg/L | 0.2 | mg/L | Final
90 | bk | Residential | 1st Floor | Kitchen Sink | S11bk | 2016-02-16 | 08:12 | All samples are field preserved with nitric acid (HNO3) | No Filter | 6 | Nickel | 0.0018 |  | mg/L |  |  | 1 | ug/L | Final
90 | bk | Residential | 1st Floor | Kitchen Sink | S11bk | 2016-02-16 | 08:12 | All samples are field preserved with nitric acid (HNO3) | No Filter | 6 | Lead | 0.35 | UJ | ug/L |  |  | 1 | ug/L | Final
90 | bk | Residential | 1st Floor | Kitchen Sink | S11bk | 2016-02-16 | 08:12 | All samples are field preserved with nitric acid (HNO3) | No Filter | 6 | Copper | 4.3 |  | ug/L |  |  | 2 | ug/L | Final
90 | bk | Residential | 1st Floor | Kitchen Sink | S11bk | 2016-02-16 | 08:12 | All samples are field preserved with nitric acid (HNO3) | No Filter | 6 | Chromium | 2 | U | ug/L |  |  | 2 | ug/L | Final
90 | bk | Residential | 1st Floor | Kitchen Sink | S11bk | 2016-02-16 | 08:12 | All samples are field preserved with nitric acid (HNO3) | No Filter | 6 | Cadmium | 1 | U | ug/L |  |  | 1 | ug/L | Final
90 | bk | Residential | 1st Floor | Kitchen Sink | S11bk | 2016-02-16 | 08:12 | All samples are field preserved with nitric acid (HNO3) | No Filter | 6 | Sodium | 4.67 | J | mg/L |  |  | 5 | mg/L | Final
90 | bk | Residential | 1st Floor | Kitchen Sink | S11bk | 2016-02-16 | 08:12 | All samples are field preserved with nitric acid (HNO3) | No Filter | 6 | Manganese | 0.005 | U | mg/L |  |  | 5 | ug/L | Final
90 | bk | Residential | 1st Floor | Kitchen Sink | S11bk | 2016-02-16 | 08:12 | All samples are field preserved with nitric acid (HNO3) | No Filter | 6 | Magnesium | 7.6 |  | mg/L |  |  | 2 | mg/L | Final
90 | bk | Residential | 1st Floor | Kitchen Sink | S11bk | 2016-02-16 | 08:12 | All samples are field preserved with nitric acid (HNO3) | No Filter | 6 | Iron | 0.05 | U | mg/L |  |  | 50 | ug/L | Final
90 | bk | Residential | 1st Floor | Kitchen Sink | S11bk | 2016-02-16 | 08:12 | All samples are field preserved with nitric acid (HNO3) | No Filter | 6 | Calcium | 27 |  | mg/L |  |  | 2 | mg/L | Final
90 | bk | Residential | 1st Floor | Kitchen Sink | S11bk | 2016-02-16 | 08:12 | All samples are field preserved with nitric acid (HNO3) | No Filter | 6 | Potassium | 1.07 | J | mg/L |  |  | 2 | mg/L | Final
220 | br | Residential | 1st Floor | Kitchen Sink | S11br | 2016-02-16 | 13:48 | Tap filter off | No Filter | 6 | Zinc | 0.0033 |  | mg/L |  |  | 2 | ug/L | Final
220 | br | Residential | 1st Floor | Kitchen Sink | S11br | 2016-02-16 | 13:48 | Tap filter off | No Filter | 6 | Lead | 0.35 | UJ | ug/L |  |  | 1 | ug/L | Final
220 | br | Residential | 1st Floor | Kitchen Sink | S11br | 2016-02-16 | 13:48 | Tap filter off | No Filter | 6 | Copper | 5.8 |  | ug/L |  |  | 2 | ug/L | Final
220 | br | Residential | 1st Floor | Kitchen Sink | S11br | 2016-02-16 | 13:48 | Tap filter off | No Filter | 6 | Iron | 0.148 |  | mg/L |  |  | 50 | ug/L | Final
122 | t | Residential | 1st Floor | Kitchen Sink | S10t | 2016-02-05 | 09:52 |  | No Filter | 7 | Aluminum | 0.2 | U | mg/L | 0.027 | mg/L | 0.2 | mg/L | Final
220 | br | Residential | 1st Floor | Kitchen Sink | S11br | 2016-02-16 | 13:48 | Tap filter off | No Filter | 6 | Nickel | 0.0016 |  | mg/L |  |  | 1 | ug/L | Final
220 | br | Residential | 1st Floor | Kitchen Sink | S11br | 2016-02-16 | 13:48 | Tap filter off | No Filter | 6 | Calcium | 26.6 |  | mg/L |  |  | 2 | mg/L | Final
220 | br | Residential | 1st Floor | Kitchen Sink | S11br | 2016-02-16 | 13:48 | Tap filter off | No Filter | 6 | Chromium | 2 | U | ug/L |  |  | 2 | ug/L | Final
220 | br | Residential | 1st Floor | Kitchen Sink | S11br | 2016-02-16 | 13:48 | Tap filter off | No Filter | 6 | Magnesium | 7.62 |  | mg/L |  |  | 2 | mg/L | Final
220 | br | Residential | 1st Floor | Kitchen Sink | S11br | 2016-02-16 | 13:48 | Tap filter off | No Filter | 6 | Manganese | 0.01 |  | mg/L |  |  | 5 | ug/L | Final
220 | br | Residential | 1st Floor | Kitchen Sink | S11br | 2016-02-16 | 13:48 | Tap filter off | No Filter | 6 | Potassium | 0.985 | J | mg/L |  |  | 2 | mg/L | Final
220 | br | Residential | 1st Floor | Kitchen Sink | S11br | 2016-02-16 | 13:48 | Tap filter off | No Filter | 6 | Sodium | 4.7 | J | mg/L |  |  | 5 | mg/L | Final
220 | br | Residential | 1st Floor | Kitchen Sink | S11br | 2016-02-16 | 13:48 | Tap filter off | No Filter | 6 | Cadmium | 1 | U | ug/L |  |  | 1 | ug/L | Final
49 | bs | Residential | 1st Floor | Kitchen Sink | S11bs | 2016-02-16 | 10:07 | Kitchen sink, no filter. Removed whole house filter because bypass lever was broken. Had to shut off water near meter to remove the whole house filter and then turned water back on and let it fill empty filter casing. While sampling water started out | No Filter | 11 | Lead | 172 |  | ug/L |  |  | 1 | ug/L | Final
49 | bs | Residential | 1st Floor | Kitchen Sink | S11bs | 2016-02-16 | 10:07 | Kitchen sink, no filter. Removed whole house filter because bypass lever was broken. Had to shut off water near meter to remove the whole house filter and then turned water back on and let it fill empty filter casing. While sampling water started out | No Filter | 11 | Manganese | 0.043 |  | mg/L |  |  | 5 | ug/L | Final
49 | bs | Residential | 1st Floor | Kitchen Sink | S11bs | 2016-02-16 | 10:07 | Kitchen sink, no filter. Removed whole house filter because bypass lever was broken. Had to shut off water near meter to remove the whole house filter and then turned water back on and let it fill empty filter casing. While sampling water started out | No Filter | 11 | Magnesium | 7.58 |  | mg/L |  |  | 2 | mg/L | Final
49 | bs | Residential | 1st Floor | Kitchen Sink | S11bs | 2016-02-16 | 10:07 | Kitchen sink, no filter. Removed whole house filter because bypass lever was broken. Had to shut off water near meter to remove the whole house filter and then turned water back on and let it fill empty filter casing. While sampling water started out | No Filter | 11 | Iron | 0.222 |  | mg/L |  |  | 50 | ug/L | Final
49 | bs | Residential | 1st Floor | Kitchen Sink | S11bs | 2016-02-16 | 10:07 | Kitchen sink, no filter. Removed whole house filter because bypass lever was broken. Had to shut off water near meter to remove the whole house filter and then turned water back on and let it fill empty filter casing. While sampling water started out | No Filter | 11 | Calcium | 26.9 |  | mg/L |  |  | 2 | mg/L | Final
79 | u | Residential | 1st Floor | Kitchen Sink | S10u | 2016-02-05 | 15:10 |  | No Filter | 11 | Aluminum | 0.2 | U | mg/L | 0.027 | mg/L | 0.2 | mg/L | Final
49 | bs | Residential | 1st Floor | Kitchen Sink | S11bs | 2016-02-16 | 10:07 | Kitchen sink, no filter. Removed whole house filter because bypass lever was broken. Had to shut off water near meter to remove the whole house filter and then turned water back on and let it fill empty filter casing. While sampling water started out | No Filter | 11 | Nickel | 0.0016 |  | mg/L |  |  | 1 | ug/L | Final
49 | bs | Residential | 1st Floor | Kitchen Sink | S11bs | 2016-02-16 | 10:07 | Kitchen sink, no filter. Removed whole house filter because bypass lever was broken. Had to shut off water near meter to remove the whole house filter and then turned water back on and let it fill empty filter casing. While sampling water started out | No Filter | 11 | Potassium | 1.3 | J | mg/L |  |  | 2 | mg/L | Final
49 | bs | Residential | 1st Floor | Kitchen Sink | S11bs | 2016-02-16 | 10:07 | Kitchen sink, no filter. Removed whole house filter because bypass lever was broken. Had to shut off water near meter to remove the whole house filter and then turned water back on and let it fill empty filter casing. While sampling water started out | No Filter | 11 | Zinc | 0.0753 | J | mg/L |  |  | 2 | ug/L | Final
49 | bs | Residential | 1st Floor | Kitchen Sink | S11bs | 2016-02-16 | 10:07 | Kitchen sink, no filter. Removed whole house filter because bypass lever was broken. Had to shut off water near meter to remove the whole house filter and then turned water back on and let it fill empty filter casing. While sampling water started out | No Filter | 11 | Chromium | 2 | U | ug/L |  |  | 2 | ug/L | Final
49 | bs | Residential | 1st Floor | Kitchen Sink | S11bs | 2016-02-16 | 10:07 | Kitchen sink, no filter. Removed whole house filter because bypass lever was broken. Had to shut off water near meter to remove the whole house filter and then turned water back on and let it fill empty filter casing. While sampling water started out | No Filter | 11 | Sodium | 4.89 | J | mg/L |  |  | 5 | mg/L | Final
49 | bs | Residential | 1st Floor | Kitchen Sink | S11bs | 2016-02-16 | 10:07 | Kitchen sink, no filter. Removed whole house filter because bypass lever was broken. Had to shut off water near meter to remove the whole house filter and then turned water back on and let it fill empty filter casing. While sampling water started out | No Filter | 11 | Cadmium | 1 | U | ug/L |  |  | 1 | ug/L | Final
49 | bs | Residential | 1st Floor | Kitchen Sink | S11bs | 2016-02-16 | 10:07 | Kitchen sink, no filter. Removed whole house filter because bypass lever was broken. Had to shut off water near meter to remove the whole house filter and then turned water back on and let it fill empty filter casing. While sampling water started out | No Filter | 11 | Copper | 7.2 |  | ug/L |  |  | 2 | ug/L | Final
91 | by | Residential | 1st Floor | Kitchen Sink | S11by | 2016-02-17 | 15:50 |  | No Filter |  | Iron | 0.08 | U | mg/L | 0.016 | mg/L | 0.08 | mg/L | Final
91 | by | Residential | 1st Floor | Kitchen Sink | S11by | 2016-02-17 | 15:50 |  | No Filter |  | Calcium | 30.3 |  | mg/L | 0.021 | mg/L | 0.2 | mg/L | Final
91 | by | Residential | 1st Floor | Kitchen Sink | S11by | 2016-02-17 | 15:50 |  | No Filter |  | Cadmium | 2 | U | ug/L | 0.00021 | mg/L | 0.002 | mg/L | Final
91 | by | Residential | 1st Floor | Kitchen Sink | S11by | 2016-02-17 | 15:50 |  | No Filter |  | Magnesium | 8.73 |  | mg/L | 0.022 | mg/L | 0.2 | mg/L | Final
91 | by | Residential | 1st Floor | Kitchen Sink | S11by | 2016-02-17 | 15:50 |  | No Filter |  | Sodium | 5.62 |  | mg/L | 0.036 | mg/L | 0.4 | mg/L | Final
91 | by | Residential | 1st Floor | Kitchen Sink | S11by | 2016-02-17 | 15:50 |  | No Filter |  | Manganese | 0.008 | U | mg/L | 0.0016 | mg/L | 0.008 | mg/L | Final
83 | v | Residential | 1st Floor | Kitchen Sink | S10v | 2016-02-05 | 13:13 | Added on two at the end - concern that so3v-so5v had warmth to water and had hot water mixed in- single hand faucet. | Aerator On | 6 | Aluminum | 0.2 | U | mg/L | 0.027 | mg/L | 0.2 | mg/L | Final
91 | by | Residential | 1st Floor | Kitchen Sink | S11by | 2016-02-17 | 15:50 |  | No Filter |  | Nickel | 0.006 | U | mg/L | 0.0018 | mg/L | 0.006 | mg/L | Final
91 | by | Residential | 1st Floor | Kitchen Sink | S11by | 2016-02-17 | 15:50 |  | No Filter |  | Chromium | 5 | U | ug/L | 0.00086 | mg/L | 0.005 | mg/L | Final
91 | by | Residential | 1st Floor | Kitchen Sink | S11by | 2016-02-17 | 15:50 |  | No Filter |  | Potassium | 1.12 |  | mg/L | 0.072 | mg/L | 0.8 | mg/L | Final
91 | by | Residential | 1st Floor | Kitchen Sink | S11by | 2016-02-17 | 15:50 |  | No Filter |  | Copper | 5.01 |  | ug/L | 0.14 | ug/L | 1 | ug/L | Final
91 | by | Residential | 1st Floor | Kitchen Sink | S11by | 2016-02-17 | 15:50 |  | No Filter |  | Lead | 0.517 |  | ug/L | 0.012 | ug/L | 0.5 | ug/L | Final
91 | by | Residential | 1st Floor | Kitchen Sink | S11by | 2016-02-17 | 15:50 |  | No Filter |  | Zinc | 0.01 | U | mg/L | 1.2 | ug/L | 10 | ug/L | Final
91 | by | Residential | 1st Floor | Kitchen Sink | S11by | 2016-02-17 | 15:50 |  | No Filter |  | Tin | 0.02 | U | mg/L | 0.0041 | mg/L | 0.02 | mg/L | Final
226 | bz | Residential | 1st Floor | Kitchen Sink | S11bz | 2016-02-17 | 18:28 | Home distanced max 40 ft away from street center line | No Filter | 6 | Zinc | 0.01 | U | mg/L | 1.2 | ug/L | 10 | ug/L | Final
226 | bz | Residential | 1st Floor | Kitchen Sink | S11bz | 2016-02-17 | 18:28 | Home distanced max 40 ft away from street center line | No Filter | 6 | Lead | 0.5 | U | ug/L | 0.012 | ug/L | 0.5 | ug/L | Final
226 | bz | Residential | 1st Floor | Kitchen Sink | S11bz | 2016-02-17 | 18:28 | Home distanced max 40 ft away from street center line | No Filter | 6 | Copper | 8.53 |  | ug/L | 0.14 | ug/L | 1 | ug/L | Final
8 | x | Residential | 1st Floor | Kitchen Sink | S10x | 2016-02-07 | 12:21 |  | No Filter | 7 | Aluminum | 0.2 | U | mg/L | 0.027 | mg/L | 0.2 | mg/L | Final
226 | bz | Residential | 1st Floor | Kitchen Sink | S11bz | 2016-02-17 | 18:28 | Home distanced max 40 ft away from street center line | No Filter | 6 | Sodium | 4.9 |  | mg/L | 0.036 | mg/L | 0.4 | mg/L | Final
226 | bz | Residential | 1st Floor | Kitchen Sink | S11bz | 2016-02-17 | 18:28 | Home distanced max 40 ft away from street center line | No Filter | 6 | Nickel | 0.006 | U | mg/L | 0.0018 | mg/L | 0.006 | mg/L | Final
226 | bz | Residential | 1st Floor | Kitchen Sink | S11bz | 2016-02-17 | 18:28 | Home distanced max 40 ft away from street center line | No Filter | 6 | Manganese | 0.008 | U | mg/L | 0.0016 | mg/L | 0.008 | mg/L | Final
226 | bz | Residential | 1st Floor | Kitchen Sink | S11bz | 2016-02-17 | 18:28 | Home distanced max 40 ft away from street center line | No Filter | 6 | Magnesium | 7.96 |  | mg/L | 0.022 | mg/L | 0.2 | mg/L | Final
226 | bz | Residential | 1st Floor | Kitchen Sink | S11bz | 2016-02-17 | 18:28 | Home distanced max 40 ft away from street center line | No Filter | 6 | Tin | 0.02 | U | mg/L | 0.0041 | mg/L | 0.02 | mg/L | Final
226 | bz | Residential | 1st Floor | Kitchen Sink | S11bz | 2016-02-17 | 18:28 | Home distanced max 40 ft away from street center line | No Filter | 6 | Chromium | 5 | U | ug/L | 0.00086 | mg/L | 0.005 | mg/L | Final
226 | bz | Residential | 1st Floor | Kitchen Sink | S11bz | 2016-02-17 | 18:28 | Home distanced max 40 ft away from street center line | No Filter | 6 | Cadmium | 2 | U | ug/L | 0.00021 | mg/L | 0.002 | mg/L | Final
226 | bz | Residential | 1st Floor | Kitchen Sink | S11bz | 2016-02-17 | 18:28 | Home distanced max 40 ft away from street center line | No Filter | 6 | Calcium | 27.2 |  | mg/L | 0.021 | mg/L | 0.2 | mg/L | Final
226 | bz | Residential | 1st Floor | Kitchen Sink | S11bz | 2016-02-17 | 18:28 | Home distanced max 40 ft away from street center line | No Filter | 6 | Iron | 0.08 | U | mg/L | 0.016 | mg/L | 0.08 | mg/L | Final
226 | bz | Residential | 1st Floor | Kitchen Sink | S11bz | 2016-02-17 | 18:28 | Home distanced max 40 ft away from street center line | No Filter | 6 | Potassium | 0.952 |  | mg/L | 0.072 | mg/L | 0.8 | mg/L | Final
45 | y | Residential | 1st Floor | Kitchen Sink | S10y | 2016-02-07 | 08:09 | Confirmed with resident that her NSF53 pitcher is the correct filter rating. | No Filter | 8 | Aluminum | 0.2 | U | mg/L | 0.027 | mg/L | 0.2 | mg/L | Final
110 | c | Residential | 1st Floor | Kitchen Sink | S11c | 2016-01-28 | 13:35 |  | No Filter | 7 | Chromium | 5 | U | ug/L | 0.00086 | mg/L | 0.005 | mg/L | Final
110 | c | Residential | 1st Floor | Kitchen Sink | S11c | 2016-01-28 | 13:35 |  | No Filter | 7 | Manganese | 0.008 | U | mg/L | 0.0016 | mg/L | 0.008 | mg/L | Final
110 | c | Residential | 1st Floor | Kitchen Sink | S11c | 2016-01-28 | 13:35 |  | No Filter | 7 | Nickel | 0.006 | U | mg/L | 0.0018 | mg/L | 0.006 | mg/L | Final
110 | c | Residential | 1st Floor | Kitchen Sink | S11c | 2016-01-28 | 13:35 |  | No Filter | 7 | Sodium | 4.63 |  | mg/L | 0.036 | mg/L | 0.4 | mg/L | Final
110 | c | Residential | 1st Floor | Kitchen Sink | S11c | 2016-01-28 | 13:35 |  | No Filter | 7 | Calcium | 27.6 |  | mg/L | 0.021 | mg/L | 0.2 | mg/L | Final
110 | c | Residential | 1st Floor | Kitchen Sink | S11c | 2016-01-28 | 13:35 |  | No Filter | 7 | Magnesium | 7.69 |  | mg/L | 0.022 | mg/L | 0.2 | mg/L | Final
110 | c | Residential | 1st Floor | Kitchen Sink | S11c | 2016-01-28 | 13:35 |  | No Filter | 7 | Iron | 0.08 | U | mg/L | 0.016 | mg/L | 0.08 | mg/L | Final
110 | c | Residential | 1st Floor | Kitchen Sink | S11c | 2016-01-28 | 13:35 |  | No Filter | 7 | Potassium | 0.943 |  | mg/L | 0.072 | mg/L | 0.8 | mg/L | Final
110 | c | Residential | 1st Floor | Kitchen Sink | S11c | 2016-01-28 | 13:35 |  | No Filter | 7 | Cadmium | 2 | U | ug/L | 0.00021 | mg/L | 0.002 | mg/L | Final
110 | c | Residential | 1st Floor | Kitchen Sink | S11c | 2016-01-28 | 13:35 |  | No Filter | 7 | Copper | 25.7 |  | ug/L | 0.14 | ug/L | 1 | ug/L | Final
110 | c | Residential | 1st Floor | Kitchen Sink | S11c | 2016-01-28 | 13:35 |  | No Filter | 7 | Zinc | 0.01 | U | mg/L | 1.2 | ug/L | 10 | ug/L | Final
110 | c | Residential | 1st Floor | Kitchen Sink | S11c | 2016-01-28 | 13:35 |  | No Filter | 7 | Lead | 0.5 | U | ug/L | 0.012 | ug/L | 0.5 | ug/L | Final
63 | cc | Residential | 1st Floor | Kitchen Sink | S11cc | 2016-02-18 | 07:13 |  | No Filter | 9 | Chromium | 5 | U | ug/L | 0.00048 | mg/L |  | mg/L | Final
63 | cc | Residential | 1st Floor | Kitchen Sink | S11cc | 2016-02-18 | 07:13 |  | No Filter | 9 | Lead | 14.1 |  | ug/L | 0.019 | ug/L |  | ug/L | Final
114 | a | Residential | 1st Floor | Kitchen Sink | S11a | 2016-01-28 | 09:15 |  | No Filter |  | Aluminum | 0.2 | U | mg/L | 0.027 | mg/L | 0.2 | mg/L | Final
63 | cc | Residential | 1st Floor | Kitchen Sink | S11cc | 2016-02-18 | 07:13 |  | No Filter | 9 | Cadmium | 2 | U | ug/L | 0.00018 | mg/L |  | mg/L | Final
63 | cc | Residential | 1st Floor | Kitchen Sink | S11cc | 2016-02-18 | 07:13 |  | No Filter | 9 | Copper | 13.2 |  | ug/L | 0.16 | ug/L |  | ug/L | Final
63 | cc | Residential | 1st Floor | Kitchen Sink | S11cc | 2016-02-18 | 07:13 |  | No Filter | 9 | Iron | 0.124 |  | mg/L | 0.003 | mg/L |  | mg/L | Final
63 | cc | Residential | 1st Floor | Kitchen Sink | S11cc | 2016-02-18 | 07:13 |  | No Filter | 9 | Potassium | 1 |  | mg/L | 0.023 | mg/L |  | mg/L | Final
63 | cc | Residential | 1st Floor | Kitchen Sink | S11cc | 2016-02-18 | 07:13 |  | No Filter | 9 | Magnesium | 8.24 |  | mg/L | 0.0038 | mg/L |  | mg/L | Final
63 | cc | Residential | 1st Floor | Kitchen Sink | S11cc | 2016-02-18 | 07:13 |  | No Filter | 9 | Manganese | 0.0093 |  | mg/L | 0.00025 | mg/L |  | mg/L | Final
63 | cc | Residential | 1st Floor | Kitchen Sink | S11cc | 2016-02-18 | 07:13 |  | No Filter | 9 | Sodium | 4.77 |  | mg/L | 0.0063 | mg/L |  | mg/L | Final
63 | cc | Residential | 1st Floor | Kitchen Sink | S11cc | 2016-02-18 | 07:13 |  | No Filter | 9 | Nickel | 0.006 | U | mg/L | 0.00036 | mg/L |  | mg/L | Final
63 | cc | Residential | 1st Floor | Kitchen Sink | S11cc | 2016-02-18 | 07:13 |  | No Filter | 9 | Zinc | 0.187 |  | mg/L | 0.54 | ug/L |  | ug/L | Final
63 | cc | Residential | 1st Floor | Kitchen Sink | S11cc | 2016-02-18 | 07:13 |  | No Filter | 9 | Calcium | 28.5 |  | mg/L | 0.0053 | mg/L |  | mg/L | Final
225 | cd | Residential | 1st Floor | Kitchen Sink | S11cd | 2016-02-18 | 07:14 | Filter grab previously done by USEPA also new filter installed previously installed by USEPA 2/17/16. | No Filter | 6 | Chromium | 5 | U | ug/L | 0.00048 | mg/L |  | mg/L | Final
225 | cd | Residential | 1st Floor | Kitchen Sink | S11cd | 2016-02-18 | 07:14 | Filter grab previously done by USEPA also new filter installed previously installed by USEPA 2/17/16. | No Filter | 6 | Lead | 7.39 |  | ug/L | 0.019 | ug/L |  | ug/L | Final
225 | cd | Residential | 1st Floor | Kitchen Sink | S11cd | 2016-02-18 | 07:14 | Filter grab previously done by USEPA also new filter installed previously installed by USEPA 2/17/16. | No Filter | 6 | Copper | 1.5 |  | ug/L | 0.16 | ug/L |  | ug/L | Final
189 | at | Residential | 1st Floor | Kitchen Sink | S11at | 2016-02-10 | 09:15 | Bathroom toilet had visible particulate and discoloration in the bowl water. We took a photo. | No Filter | 11 | Aluminum | 0.2 | U | mg/L | 0.027 | mg/L | 0.2 | mg/L | Final
225 | cd | Residential | 1st Floor | Kitchen Sink | S11cd | 2016-02-18 | 07:14 | Filter grab previously done by USEPA also new filter installed previously installed by USEPA 2/17/16. | No Filter | 6 | Cadmium | 2 | U | ug/L | 0.00018 | mg/L |  | mg/L | Final
225 | cd | Residential | 1st Floor | Kitchen Sink | S11cd | 2016-02-18 | 07:14 | Filter grab previously done by USEPA also new filter installed previously installed by USEPA 2/17/16. | No Filter | 6 | Iron | 0.08 | U | mg/L | 0.003 | mg/L |  | mg/L | Final
225 | cd | Residential | 1st Floor | Kitchen Sink | S11cd | 2016-02-18 | 07:14 | Filter grab previously done by USEPA also new filter installed previously installed by USEPA 2/17/16. | No Filter | 6 | Potassium | 1.1 |  | mg/L | 0.023 | mg/L |  | mg/L | Final
225 | cd | Residential | 1st Floor | Kitchen Sink | S11cd | 2016-02-18 | 07:14 | Filter grab previously done by USEPA also new filter installed previously installed by USEPA 2/17/16. | No Filter | 6 | Magnesium | 8.17 |  | mg/L | 0.0038 | mg/L |  | mg/L | Final
225 | cd | Residential | 1st Floor | Kitchen Sink | S11cd | 2016-02-18 | 07:14 | Filter grab previously done by USEPA also new filter installed previously installed by USEPA 2/17/16. | No Filter | 6 | Manganese | 0.008 | U | mg/L | 0.00044 | mg/L |  | mg/L | Final
225 | cd | Residential | 1st Floor | Kitchen Sink | S11cd | 2016-02-18 | 07:14 | Filter grab previously done by USEPA also new filter installed previously installed by USEPA 2/17/16. | No Filter | 6 | Sodium | 5.04 |  | mg/L | 0.0063 | mg/L |  | mg/L | Final
225 | cd | Residential | 1st Floor | Kitchen Sink | S11cd | 2016-02-18 | 07:14 | Filter grab previously done by USEPA also new filter installed previously installed by USEPA 2/17/16. | No Filter | 6 | Nickel | 0.006 | U | mg/L | 0.00036 | mg/L |  | mg/L | Final
225 | cd | Residential | 1st Floor | Kitchen Sink | S11cd | 2016-02-18 | 07:14 | Filter grab previously done by USEPA also new filter installed previously installed by USEPA 2/17/16. | No Filter | 6 | Zinc | 0.244 |  | mg/L | 0.54 | ug/L |  | ug/L | Final
225 | cd | Residential | 1st Floor | Kitchen Sink | S11cd | 2016-02-18 | 07:14 | Filter grab previously done by USEPA also new filter installed previously installed by USEPA 2/17/16. | No Filter | 6 | Calcium | 27.7 |  | mg/L | 0.0053 | mg/L |  | mg/L | Final
117 | ce | Residential | 1st Floor | Kitchen Sink | S11ce | 2016-02-18 | 08:16 | Resident used water in bathroom sink for 2 seconds before remembering not to use water. Sampled from kitchen sink. | No Filter | 9 | Potassium | 0.918 |  | mg/L | 0.072 | mg/L | 0.8 | mg/L | Final
117 | ce | Residential | 1st Floor | Kitchen Sink | S11ce | 2016-02-18 | 08:16 | Resident used water in bathroom sink for 2 seconds before remembering not to use water. Sampled from kitchen sink. | No Filter | 9 | Sodium | 4.64 |  | mg/L | 0.036 | mg/L | 0.4 | mg/L | Final
117 | ce | Residential | 1st Floor | Kitchen Sink | S11ce | 2016-02-18 | 08:16 | Resident used water in bathroom sink for 2 seconds before remembering not to use water. Sampled from kitchen sink. | No Filter | 9 | Iron | 0.08 | U | mg/L | 0.016 | mg/L | 0.08 | mg/L | Final
15 | av | Residential | 1st Floor | Kitchen Sink | S11av | 2016-02-10 | 11:02 |  | Aerator On | 6 | Aluminum | 0.2 | U | mg/L | 0.027 | mg/L | 0.2 | mg/L | Final
117 | ce | Residential | 1st Floor | Kitchen Sink | S11ce | 2016-02-18 | 08:16 | Resident used water in bathroom sink for 2 seconds before remembering not to use water. Sampled from kitchen sink. | No Filter | 9 | Chromium | 5 | U | ug/L | 0.00086 | mg/L | 0.005 | mg/L | Final
117 | ce | Residential | 1st Floor | Kitchen Sink | S11ce | 2016-02-18 | 08:16 | Resident used water in bathroom sink for 2 seconds before remembering not to use water. Sampled from kitchen sink. | No Filter | 9 | Magnesium | 7.32 |  | mg/L | 0.022 | mg/L | 0.2 | mg/L | Final
117 | ce | Residential | 1st Floor | Kitchen Sink | S11ce | 2016-02-18 | 08:16 | Resident used water in bathroom sink for 2 seconds before remembering not to use water. Sampled from kitchen sink. | No Filter | 9 | Cadmium | 2 | U | ug/L | 0.00021 | mg/L | 0.002 | mg/L | Final
117 | ce | Residential | 1st Floor | Kitchen Sink | S11ce | 2016-02-18 | 08:16 | Resident used water in bathroom sink for 2 seconds before remembering not to use water. Sampled from kitchen sink. | No Filter | 9 | Nickel | 0.006 | U | mg/L | 0.0018 | mg/L | 0.006 | mg/L | Final
117 | ce | Residential | 1st Floor | Kitchen Sink | S11ce | 2016-02-18 | 08:16 | Resident used water in bathroom sink for 2 seconds before remembering not to use water. Sampled from kitchen sink. | No Filter | 9 | Calcium | 25.8 |  | mg/L | 0.021 | mg/L | 0.2 | mg/L | Final
117 | ce | Residential | 1st Floor | Kitchen Sink | S11ce | 2016-02-18 | 08:16 | Resident used water in bathroom sink for 2 seconds before remembering not to use water. Sampled from kitchen sink. | No Filter | 9 | Manganese | 0.008 | U | mg/L | 0.0016 | mg/L | 0.008 | mg/L | Final
117 | ce | Residential | 1st Floor | Kitchen Sink | S11ce | 2016-02-18 | 08:16 | Resident used water in bathroom sink for 2 seconds before remembering not to use water. Sampled from kitchen sink. | No Filter | 9 | Zinc | 0.01 | U | mg/L | 1.2 | ug/L | 10 | ug/L | Final
117 | ce | Residential | 1st Floor | Kitchen Sink | S11ce | 2016-02-18 | 08:16 | Resident used water in bathroom sink for 2 seconds before remembering not to use water. Sampled from kitchen sink. | No Filter | 9 | Copper | 3.78 |  | ug/L | 0.14 | ug/L | 1 | ug/L | Final
117 | ce | Residential | 1st Floor | Kitchen Sink | S11ce | 2016-02-18 | 08:16 | Resident used water in bathroom sink for 2 seconds before remembering not to use water. Sampled from kitchen sink. | No Filter | 9 | Lead | 0.5 | U | ug/L | 0.012 | ug/L | 0.5 | ug/L | Final
117 | ce | Residential | 1st Floor | Kitchen Sink | S11ce | 2016-02-18 | 08:16 | Resident used water in bathroom sink for 2 seconds before remembering not to use water. Sampled from kitchen sink. | No Filter | 9 | Tin | 0.02 | U | mg/L | 0.0041 | mg/L | 0.02 | mg/L | Final
229 | cf | Residential | 1st Floor | Kitchen Sink | S11cf | 2016-02-18 | 09:12 |  | No Filter | 10 | Copper | 3.75 |  | ug/L | 0.14 | ug/L | 1 | ug/L | Final
229 | cf | Residential | 1st Floor | Kitchen Sink | S11cf | 2016-02-18 | 09:12 |  | No Filter | 10 | Lead | 4.25 |  | ug/L | 0.012 | ug/L | 0.5 | ug/L | Final
229 | cf | Residential | 1st Floor | Kitchen Sink | S11cf | 2016-02-18 | 09:12 |  | No Filter | 10 | Zinc | 0.01 | U | mg/L | 1.2 | ug/L | 10 | ug/L | Final
229 | cf | Residential | 1st Floor | Kitchen Sink | S11cf | 2016-02-18 | 09:12 |  | No Filter | 10 | Potassium | 1.01 |  | mg/L | 0.072 | mg/L | 0.8 | mg/L | Final
229 | cf | Residential | 1st Floor | Kitchen Sink | S11cf | 2016-02-18 | 09:12 |  | No Filter | 10 | Manganese | 0.008 | U | mg/L | 0.0016 | mg/L | 0.008 | mg/L | Final
229 | cf | Residential | 1st Floor | Kitchen Sink | S11cf | 2016-02-18 | 09:12 |  | No Filter | 10 | Cadmium | 2 | U | ug/L | 0.00021 | mg/L | 0.002 | mg/L | Final
229 | cf | Residential | 1st Floor | Kitchen Sink | S11cf | 2016-02-18 | 09:12 |  | No Filter | 10 | Sodium | 4.93 |  | mg/L | 0.036 | mg/L | 0.4 | mg/L | Final
41 | aw | Residential | 1st Floor | Kitchen Sink | S11aw | 2016-02-11 | 07:08 | Ran cold water before shutoff | No Filter | 7.5 | Aluminum | 0.2 | U | mg/L | 0.027 | mg/L | 0.2 | mg/L | Final
229 | cf | Residential | 1st Floor | Kitchen Sink | S11cf | 2016-02-18 | 09:12 |  | No Filter | 10 | Nickel | 0.006 | U | mg/L | 0.0018 | mg/L | 0.006 | mg/L | Final
229 | cf | Residential | 1st Floor | Kitchen Sink | S11cf | 2016-02-18 | 09:12 |  | No Filter | 10 | Calcium | 27.6 |  | mg/L | 0.021 | mg/L | 0.2 | mg/L | Final
229 | cf | Residential | 1st Floor | Kitchen Sink | S11cf | 2016-02-18 | 09:12 |  | No Filter | 10 | Chromium | 5 | U | ug/L | 0.00086 | mg/L | 0.005 | mg/L | Final
229 | cf | Residential | 1st Floor | Kitchen Sink | S11cf | 2016-02-18 | 09:12 |  | No Filter | 10 | Iron | 0.08 | U | mg/L | 0.016 | mg/L | 0.08 | mg/L | Final
229 | cf | Residential | 1st Floor | Kitchen Sink | S11cf | 2016-02-18 | 09:12 |  | No Filter | 10 | Magnesium | 8.15 |  | mg/L | 0.022 | mg/L | 0.2 | mg/L | Final
229 | cf | Residential | 1st Floor | Kitchen Sink | S11cf | 2016-02-18 | 09:12 |  | No Filter | 10 | Tin | 0.02 | U | mg/L | 0.0041 | mg/L | 0.02 | mg/L | Final
111 | cg | Residential | 1st Floor | Kitchen Sink | S11cg | 2016-02-18 | 14:17 | Taken with pur fitting on, but filter off. | No Filter | 15 | Sodium | 4.87 |  | mg/L | 0.0063 | mg/L |  | mg/L | Final
111 | cg | Residential | 1st Floor | Kitchen Sink | S11cg | 2016-02-18 | 14:17 | Taken with pur fitting on, but filter off. | No Filter | 15 | Nickel | 0.006 | U | mg/L | 0.00036 | mg/L |  | mg/L | Final
111 | cg | Residential | 1st Floor | Kitchen Sink | S11cg | 2016-02-18 | 14:17 | Taken with pur fitting on, but filter off. | No Filter | 15 | Zinc | 0.0073 |  | mg/L | 0.54 | ug/L |  | ug/L | Final
143 | ay | Residential | 1st Floor | Kitchen Sink | S11ay | 2016-02-11 | 11:13 | Resident noticed hot water runs murky. We explained that draining hot water heater is good practice. | No Filter | 6 | Aluminum | 0.2 | U | mg/L | 0.027 | mg/L | 0.2 | mg/L | Final
111 | cg | Residential | 1st Floor | Kitchen Sink | S11cg | 2016-02-18 | 14:17 | Taken with pur fitting on, but filter off. | No Filter | 15 | Lead | 0.5 | U | ug/L | 0.019 | ug/L |  | ug/L | Final
111 | cg | Residential | 1st Floor | Kitchen Sink | S11cg | 2016-02-18 | 14:17 | Taken with pur fitting on, but filter off. | No Filter | 15 | Copper | 60.4 |  | ug/L | 0.16 | ug/L |  | ug/L | Final
111 | cg | Residential | 1st Floor | Kitchen Sink | S11cg | 2016-02-18 | 14:17 | Taken with pur fitting on, but filter off. | No Filter | 15 | Manganese | 0.008 | U | mg/L | 0.00025 | mg/L |  | mg/L | Final
111 | cg | Residential | 1st Floor | Kitchen Sink | S11cg | 2016-02-18 | 14:17 | Taken with pur fitting on, but filter off. | No Filter | 15 | Magnesium | 8.31 |  | mg/L | 0.0038 | mg/L |  | mg/L | Final
111 | cg | Residential | 1st Floor | Kitchen Sink | S11cg | 2016-02-18 | 14:17 | Taken with pur fitting on, but filter off. | No Filter | 15 | Potassium | 1 |  | mg/L | 0.023 | mg/L |  | mg/L | Final
111 | cg | Residential | 1st Floor | Kitchen Sink | S11cg | 2016-02-18 | 14:17 | Taken with pur fitting on, but filter off. | No Filter | 15 | Iron | 0.08 | U | mg/L | 0.003 | mg/L |  | mg/L | Final
111 | cg | Residential | 1st Floor | Kitchen Sink | S11cg | 2016-02-18 | 14:17 | Taken with pur fitting on, but filter off. | No Filter | 15 | Chromium | 5 | U | ug/L | 0.00048 | mg/L |  | mg/L | Final
111 | cg | Residential | 1st Floor | Kitchen Sink | S11cg | 2016-02-18 | 14:17 | Taken with pur fitting on, but filter off. | No Filter | 15 | Cadmium | 2 | U | ug/L | 0.00018 | mg/L |  | mg/L | Final
111 | cg | Residential | 1st Floor | Kitchen Sink | S11cg | 2016-02-18 | 14:17 | Taken with pur fitting on, but filter off. | No Filter | 15 | Calcium | 28.3 |  | mg/L | 0.0053 | mg/L |  | mg/L | Final
145 | ch | Residential | 1st Floor | Kitchen Sink | S11ch | 2016-02-18 | 16:44 |  | No Filter | 17 | Calcium | 30.7 |  | mg/L | 0.021 | mg/L | 0.2 | mg/L | Final
131 | az | Residential | 1st Floor | Kitchen Sink | S11az | 2016-02-12 | 07:15 | Kitchen sink, no filter. | No Filter | 8 | Aluminum | 0.2 | U | mg/L | 0.027 | mg/L | 0.2 | mg/L | Final
145 | ch | Residential | 1st Floor | Kitchen Sink | S11ch | 2016-02-18 | 16:44 |  | No Filter | 17 | Cadmium | 2 | U | ug/L | 0.00021 | mg/L | 0.002 | mg/L | Final
145 | ch | Residential | 1st Floor | Kitchen Sink | S11ch | 2016-02-18 | 16:44 |  | No Filter | 17 | Chromium | 5 | U | ug/L | 0.00086 | mg/L | 0.005 | mg/L | Final
145 | ch | Residential | 1st Floor | Kitchen Sink | S11ch | 2016-02-18 | 16:44 |  | No Filter | 17 | Iron | 0.08 | U | mg/L | 0.016 | mg/L | 0.08 | mg/L | Final
145 | ch | Residential | 1st Floor | Kitchen Sink | S11ch | 2016-02-18 | 16:44 |  | No Filter | 17 | Magnesium | 8.74 |  | mg/L | 0.022 | mg/L | 0.2 | mg/L | Final
145 | ch | Residential | 1st Floor | Kitchen Sink | S11ch | 2016-02-18 | 16:44 |  | No Filter | 17 | Nickel | 0.006 | U | mg/L | 0.0018 | mg/L | 0.006 | mg/L | Final
145 | ch | Residential | 1st Floor | Kitchen Sink | S11ch | 2016-02-18 | 16:44 |  | No Filter | 17 | Sodium | 5.65 |  | mg/L | 0.036 | mg/L | 0.4 | mg/L | Final
145 | ch | Residential | 1st Floor | Kitchen Sink | S11ch | 2016-02-18 | 16:44 |  | No Filter | 17 | Manganese | 0.008 | U | mg/L | 0.0016 | mg/L | 0.008 | mg/L | Final
145 | ch | Residential | 1st Floor | Kitchen Sink | S11ch | 2016-02-18 | 16:44 |  | No Filter | 17 | Potassium | 1.17 |  | mg/L | 0.072 | mg/L | 0.8 | mg/L | Final
145 | ch | Residential | 1st Floor | Kitchen Sink | S11ch | 2016-02-18 | 16:44 |  | No Filter | 17 | Copper | 61.3 |  | ug/L | 0.14 | ug/L | 1 | ug/L | Final
145 | ch | Residential | 1st Floor | Kitchen Sink | S11ch | 2016-02-18 | 16:44 |  | No Filter | 17 | Zinc | 0.0565 |  | mg/L | 1.2 | ug/L | 10 | ug/L | Final
145 | ch | Residential | 1st Floor | Kitchen Sink | S11ch | 2016-02-18 | 16:44 |  | No Filter | 17 | Lead | 1.69 |  | ug/L | 0.012 | ug/L | 0.5 | ug/L | Final
145 | ch | Residential | 1st Floor | Kitchen Sink | S11ch | 2016-02-18 | 16:44 |  | No Filter | 17 | Tin | 0.02 | U | mg/L | 0.0041 | mg/L | 0.02 | mg/L | Final
32 | ci | Residential | 1st Floor | Kitchen Sink | S11ci | 2016-02-18 | 16:50 | Sample S10ci was not filled all of the way. Filled to about 1 inch below shoulder of bottle | No Filter | 6 | Copper | 30.3 |  | ug/L | 0.14 | ug/L | 1 | ug/L | Final
32 | ci | Residential | 1st Floor | Kitchen Sink | S11ci | 2016-02-18 | 16:50 | Sample S10ci was not filled all of the way. Filled to about 1 inch below shoulder of bottle | No Filter | 6 | Zinc | 0.01 | U | mg/L | 1.2 | ug/L | 10 | ug/L | Final
32 | ci | Residential | 1st Floor | Kitchen Sink | S11ci | 2016-02-18 | 16:50 | Sample S10ci was not filled all of the way. Filled to about 1 inch below shoulder of bottle | No Filter | 6 | Potassium | 1.04 |  | mg/L | 0.072 | mg/L | 0.8 | mg/L | Final
32 | ci | Residential | 1st Floor | Kitchen Sink | S11ci | 2016-02-18 | 16:50 | Sample S10ci was not filled all of the way. Filled to about 1 inch below shoulder of bottle | No Filter | 6 | Lead | 29.8 |  | ug/L | 0.012 | ug/L | 0.5 | ug/L | Final
32 | ci | Residential | 1st Floor | Kitchen Sink | S11ci | 2016-02-18 | 16:50 | Sample S10ci was not filled all of the way. Filled to about 1 inch below shoulder of bottle | No Filter | 6 | Calcium | 28.3 |  | mg/L | 0.021 | mg/L | 0.2 | mg/L | Final
74 | b | Residential | 1st Floor | Kitchen Sink | S11b | 2016-01-28 | 15:33 |  | No Filter | 8 | Aluminum | 0.2 | U | mg/L | 0.027 | mg/L | 0.2 | mg/L | Final
32 | ci | Residential | 1st Floor | Kitchen Sink | S11ci | 2016-02-18 | 16:50 | Sample S10ci was not filled all of the way. Filled to about 1 inch below shoulder of bottle | No Filter | 6 | Iron | 0.14 |  | mg/L | 0.016 | mg/L | 0.08 | mg/L | Final
32 | ci | Residential | 1st Floor | Kitchen Sink | S11ci | 2016-02-18 | 16:50 | Sample S10ci was not filled all of the way. Filled to about 1 inch below shoulder of bottle | No Filter | 6 | Magnesium | 8.17 |  | mg/L | 0.022 | mg/L | 0.2 | mg/L | Final
32 | ci | Residential | 1st Floor | Kitchen Sink | S11ci | 2016-02-18 | 16:50 | Sample S10ci was not filled all of the way. Filled to about 1 inch below shoulder of bottle | No Filter | 6 | Cadmium | 2 | U | ug/L | 0.00021 | mg/L | 0.002 | mg/L | Final
32 | ci | Residential | 1st Floor | Kitchen Sink | S11ci | 2016-02-18 | 16:50 | Sample S10ci was not filled all of the way. Filled to about 1 inch below shoulder of bottle | No Filter | 6 | Manganese | 0.0114 |  | mg/L | 0.0016 | mg/L | 0.008 | mg/L | Final
32 | ci | Residential | 1st Floor | Kitchen Sink | S11ci | 2016-02-18 | 16:50 | Sample S10ci was not filled all of the way. Filled to about 1 inch below shoulder of bottle | No Filter | 6 | Nickel | 0.006 | U | mg/L | 0.0018 | mg/L | 0.006 | mg/L | Final
32 | ci | Residential | 1st Floor | Kitchen Sink | S11ci | 2016-02-18 | 16:50 | Sample S10ci was not filled all of the way. Filled to about 1 inch below shoulder of bottle | No Filter | 6 | Chromium | 5 | U | ug/L | 0.00086 | mg/L | 0.005 | mg/L | Final
32 | ci | Residential | 1st Floor | Kitchen Sink | S11ci | 2016-02-18 | 16:50 | Sample S10ci was not filled all of the way. Filled to about 1 inch below shoulder of bottle | No Filter | 6 | Sodium | 5.15 |  | mg/L | 0.036 | mg/L | 0.4 | mg/L | Final
32 | ci | Residential | 1st Floor | Kitchen Sink | S11ci | 2016-02-18 | 16:50 | Sample S10ci was not filled all of the way. Filled to about 1 inch below shoulder of bottle | No Filter | 6 | Tin | 0.02 | U | mg/L | 0.0041 | mg/L | 0.02 | mg/L | Final
17 | ck | Residential | 1st Floor | Kitchen Sink | S11ck | 2016-02-19 | 08:12 | Resident said he hadn't run water "since yesterday" but couldn't name a specific time. Had not run water in at least 6 hours. | No Filter | 6 | Lead | 0.872 |  | ug/L | 0.012 | ug/L | 0.5 | ug/L | Final
17 | ck | Residential | 1st Floor | Kitchen Sink | S11ck | 2016-02-19 | 08:12 | Resident said he hadn't run water "since yesterday" but couldn't name a specific time. Had not run water in at least 6 hours. | No Filter | 6 | Copper | 17.7 |  | ug/L | 0.14 | ug/L | 1 | ug/L | Final
17 | ck | Residential | 1st Floor | Kitchen Sink | S11ck | 2016-02-19 | 08:12 | Resident said he hadn't run water "since yesterday" but couldn't name a specific time. Had not run water in at least 6 hours. | No Filter | 6 | Zinc | 0.01 | U | mg/L | 1.2 | ug/L | 10 | ug/L | Final
17 | ck | Residential | 1st Floor | Kitchen Sink | S11ck | 2016-02-19 | 08:12 | Resident said he hadn't run water "since yesterday" but couldn't name a specific time. Had not run water in at least 6 hours. | No Filter | 6 | Tin | 0.02 | U | mg/L | 0.0041 | mg/L | 0.02 | mg/L | Final
17 | ck | Residential | 1st Floor | Kitchen Sink | S11ck | 2016-02-19 | 08:12 | Resident said he hadn't run water "since yesterday" but couldn't name a specific time. Had not run water in at least 6 hours. | No Filter | 6 | Calcium | 27.5 |  | mg/L | 0.021 | mg/L | 0.2 | mg/L | Final
17 | ck | Residential | 1st Floor | Kitchen Sink | S11ck | 2016-02-19 | 08:12 | Resident said he hadn't run water "since yesterday" but couldn't name a specific time. Had not run water in at least 6 hours. | No Filter | 6 | Sodium | 4.89 |  | mg/L | 0.036 | mg/L | 0.4 | mg/L | Final
17 | ck | Residential | 1st Floor | Kitchen Sink | S11ck | 2016-02-19 | 08:12 | Resident said he hadn't run water "since yesterday" but couldn't name a specific time. Had not run water in at least 6 hours. | No Filter | 6 | Potassium | 1.05 |  | mg/L | 0.072 | mg/L | 0.8 | mg/L | Final
17 | ck | Residential | 1st Floor | Kitchen Sink | S11ck | 2016-02-19 | 08:12 | Resident said he hadn't run water "since yesterday" but couldn't name a specific time. Had not run water in at least 6 hours. | No Filter | 6 | Nickel | 0.006 | U | mg/L | 0.0018 | mg/L | 0.006 | mg/L | Final
17 | ck | Residential | 1st Floor | Kitchen Sink | S11ck | 2016-02-19 | 08:12 | Resident said he hadn't run water "since yesterday" but couldn't name a specific time. Had not run water in at least 6 hours. | No Filter | 6 | Manganese | 0.008 | U | mg/L | 0.0016 | mg/L | 0.008 | mg/L | Final
17 | ck | Residential | 1st Floor | Kitchen Sink | S11ck | 2016-02-19 | 08:12 | Resident said he hadn't run water "since yesterday" but couldn't name a specific time. Had not run water in at least 6 hours. | No Filter | 6 | Magnesium | 8.14 |  | mg/L | 0.022 | mg/L | 0.2 | mg/L | Final
17 | ck | Residential | 1st Floor | Kitchen Sink | S11ck | 2016-02-19 | 08:12 | Resident said he hadn't run water "since yesterday" but couldn't name a specific time. Had not run water in at least 6 hours. | No Filter | 6 | Chromium | 5 | U | ug/L | 0.00086 | mg/L | 0.005 | mg/L | Final
84 | bb | Residential | 1st Floor | Kitchen Sink | S11bb | 2016-02-12 | 09:23 |  | No Filter | 9 | Aluminum | 0.2 | U | mg/L | 0.027 | mg/L | 0.2 | mg/L | Final
17 | ck | Residential | 1st Floor | Kitchen Sink | S11ck | 2016-02-19 | 08:12 | Resident said he hadn't run water "since yesterday" but couldn't name a specific time. Had not run water in at least 6 hours. | No Filter | 6 | Iron | 0.08 | U | mg/L | 0.016 | mg/L | 0.08 | mg/L | Final
17 | ck | Residential | 1st Floor | Kitchen Sink | S11ck | 2016-02-19 | 08:12 | Resident said he hadn't run water "since yesterday" but couldn't name a specific time. Had not run water in at least 6 hours. | No Filter | 6 | Cadmium | 2 | U | ug/L | 0.00021 | mg/L | 0.002 | mg/L | Final
241 | cm | Residential | 1st Floor | Bathroom Sink | S11cm | 2016-02-19 | 10:46 |  | No Filter | 8 | Lead | 0.5 | U | ug/L | 0.012 | ug/L | 0.5 | ug/L | Final
241 | cm | Residential | 1st Floor | Bathroom Sink | S11cm | 2016-02-19 | 10:46 |  | No Filter | 8 | Chromium | 5 | U | ug/L | 0.00086 | mg/L | 0.005 | mg/L | Final
241 | cm | Residential | 1st Floor | Bathroom Sink | S11cm | 2016-02-19 | 10:46 |  | No Filter | 8 | Calcium | 26.3 |  | mg/L | 0.021 | mg/L | 0.2 | mg/L | Final
241 | cm | Residential | 1st Floor | Bathroom Sink | S11cm | 2016-02-19 | 10:46 |  | No Filter | 8 | Sodium | 4.81 |  | mg/L | 0.036 | mg/L | 0.4 | mg/L | Final
241 | cm | Residential | 1st Floor | Bathroom Sink | S11cm | 2016-02-19 | 10:46 |  | No Filter | 8 | Potassium | 1.04 |  | mg/L | 0.072 | mg/L | 0.8 | mg/L | Final
241 | cm | Residential | 1st Floor | Bathroom Sink | S11cm | 2016-02-19 | 10:46 |  | No Filter | 8 | Cadmium | 2 | U | ug/L | 0.00021 | mg/L | 0.002 | mg/L | Final
241 | cm | Residential | 1st Floor | Bathroom Sink | S11cm | 2016-02-19 | 10:46 |  | No Filter | 8 | Copper | 25.9 |  | ug/L | 0.14 | ug/L | 1 | ug/L | Final
241 | cm | Residential | 1st Floor | Bathroom Sink | S11cm | 2016-02-19 | 10:46 |  | No Filter | 8 | Zinc | 0.01 | U | mg/L | 1.2 | ug/L | 10 | ug/L | Final
105 | bc | Residential | 1st Floor | Kitchen Sink | S11bc | 2016-02-12 | 07:25 | Bypassed whole house and RO filters | No Filter | 7 | Aluminum | 0.2 | U | mg/L | 0.027 | mg/L | 0.2 | mg/L | Final
241 | cm | Residential | 1st Floor | Bathroom Sink | S11cm | 2016-02-19 | 10:46 |  | No Filter | 8 | Nickel | 0.006 | U | mg/L | 0.0018 | mg/L | 0.006 | mg/L | Final
241 | cm | Residential | 1st Floor | Bathroom Sink | S11cm | 2016-02-19 | 10:46 |  | No Filter | 8 | Manganese | 0.008 | U | mg/L | 0.0016 | mg/L | 0.008 | mg/L | Final
241 | cm | Residential | 1st Floor | Bathroom Sink | S11cm | 2016-02-19 | 10:46 |  | No Filter | 8 | Iron | 0.08 | U | mg/L | 0.016 | mg/L | 0.08 | mg/L | Final
241 | cm | Residential | 1st Floor | Bathroom Sink | S11cm | 2016-02-19 | 10:46 |  | No Filter | 8 | Magnesium | 7.96 |  | mg/L | 0.022 | mg/L | 0.2 | mg/L | Final
241 | cm | Residential | 1st Floor | Bathroom Sink | S11cm | 2016-02-19 | 10:46 |  | No Filter | 8 | Tin | 0.02 | U | mg/L | 0.0041 | mg/L | 0.02 | mg/L | Final
152 | cq | Residential | 1st Floor | Kitchen Sink | S11cq | 2016-02-19 | 11:08 |  | No Filter | 6 | Zinc | 0.01 | U | mg/L | 1.2 | ug/L | 10 | ug/L | Final
152 | cq | Residential | 1st Floor | Kitchen Sink | S11cq | 2016-02-19 | 11:08 |  | No Filter | 6 | Lead | 0.905 |  | ug/L | 0.012 | ug/L | 0.5 | ug/L | Final
152 | cq | Residential | 1st Floor | Kitchen Sink | S11cq | 2016-02-19 | 11:08 |  | No Filter | 6 | Copper | 12.4 |  | ug/L | 0.14 | ug/L | 1 | ug/L | Final
152 | cq | Residential | 1st Floor | Kitchen Sink | S11cq | 2016-02-19 | 11:08 |  | No Filter | 6 | Magnesium | 8.1 |  | mg/L | 0.022 | mg/L | 0.2 | mg/L | Final
152 | cq | Residential | 1st Floor | Kitchen Sink | S11cq | 2016-02-19 | 11:08 |  | No Filter | 6 | Potassium | 1 |  | mg/L | 0.072 | mg/L | 0.8 | mg/L | Final
152 | cq | Residential | 1st Floor | Kitchen Sink | S11cq | 2016-02-19 | 11:08 |  | No Filter | 6 | Chromium | 5 | U | ug/L | 0.00086 | mg/L | 0.005 | mg/L | Final
152 | cq | Residential | 1st Floor | Kitchen Sink | S11cq | 2016-02-19 | 11:08 |  | No Filter | 6 | Calcium | 27.8 |  | mg/L | 0.021 | mg/L | 0.2 | mg/L | Final
152 | cq | Residential | 1st Floor | Kitchen Sink | S11cq | 2016-02-19 | 11:08 |  | No Filter | 6 | Manganese | 0.008 | U | mg/L | 0.0016 | mg/L | 0.008 | mg/L | Final
152 | cq | Residential | 1st Floor | Kitchen Sink | S11cq | 2016-02-19 | 11:08 |  | No Filter | 6 | Nickel | 0.006 | U | mg/L | 0.0018 | mg/L | 0.006 | mg/L | Final
152 | cq | Residential | 1st Floor | Kitchen Sink | S11cq | 2016-02-19 | 11:08 |  | No Filter | 6 | Sodium | 4.93 |  | mg/L | 0.036 | mg/L | 0.4 | mg/L | Final
152 | cq | Residential | 1st Floor | Kitchen Sink | S11cq | 2016-02-19 | 11:08 |  | No Filter | 6 | Tin | 0.02 | U | mg/L | 0.0041 | mg/L | 0.02 | mg/L | Final
152 | cq | Residential | 1st Floor | Kitchen Sink | S11cq | 2016-02-19 | 11:08 |  | No Filter | 6 | Cadmium | 2 | U | ug/L | 0.00021 | mg/L | 0.002 | mg/L | Final
152 | cq | Residential | 1st Floor | Kitchen Sink | S11cq | 2016-02-19 | 11:08 |  | No Filter | 6 | Iron | 0.08 | U | mg/L | 0.016 | mg/L | 0.08 | mg/L | Final
99 | bd | Residential | 1st Floor | Kitchen Sink | S11bd | 2016-02-12 | 10:41 |  | No Filter | 5 | Aluminum | 0.2 | U | mg/L | 0.027 | mg/L | 0.2 | mg/L | Final
211 | cs | Residential | 1st Floor | Kitchen Sink | S11cs | 2016-02-20 | 07:19 | Kitchen sink in basement kitchen. | No Filter | 7 | Sodium | 5.28 |  | mg/L | 0.036 | mg/L | 0.4 | mg/L | Final
211 | cs | Residential | 1st Floor | Kitchen Sink | S11cs | 2016-02-20 | 07:19 | Kitchen sink in basement kitchen. | No Filter | 7 | Nickel | 0.006 | U | mg/L | 0.0018 | mg/L | 0.006 | mg/L | Final
211 | cs | Residential | 1st Floor | Kitchen Sink | S11cs | 2016-02-20 | 07:19 | Kitchen sink in basement kitchen. | No Filter | 7 | Magnesium | 8.44 |  | mg/L | 0.022 | mg/L | 0.2 | mg/L | Final
211 | cs | Residential | 1st Floor | Kitchen Sink | S11cs | 2016-02-20 | 07:19 | Kitchen sink in basement kitchen. | No Filter | 7 | Iron | 0.08 | U | mg/L | 0.016 | mg/L | 0.08 | mg/L | Final
211 | cs | Residential | 1st Floor | Kitchen Sink | S11cs | 2016-02-20 | 07:19 | Kitchen sink in basement kitchen. | No Filter | 7 | Chromium | 5 | U | ug/L | 0.00086 | mg/L | 0.005 | mg/L | Final
211 | cs | Residential | 1st Floor | Kitchen Sink | S11cs | 2016-02-20 | 07:19 | Kitchen sink in basement kitchen. | No Filter | 7 | Calcium | 29.4 |  | mg/L | 0.021 | mg/L | 0.2 | mg/L | Final
211 | cs | Residential | 1st Floor | Kitchen Sink | S11cs | 2016-02-20 | 07:19 | Kitchen sink in basement kitchen. | No Filter | 7 | Cadmium | 2 | U | ug/L | 0.00021 | mg/L | 0.002 | mg/L | Final
211 | cs | Residential | 1st Floor | Kitchen Sink | S11cs | 2016-02-20 | 07:19 | Kitchen sink in basement kitchen. | No Filter | 7 | Manganese | 0.008 | U | mg/L | 0.0016 | mg/L | 0.008 | mg/L | Final
211 | cs | Residential | 1st Floor | Kitchen Sink | S11cs | 2016-02-20 | 07:19 | Kitchen sink in basement kitchen. | No Filter | 7 | Copper | 26.2 |  | ug/L | 0.14 | ug/L | 1 | ug/L | Final
211 | cs | Residential | 1st Floor | Kitchen Sink | S11cs | 2016-02-20 | 07:19 | Kitchen sink in basement kitchen. | No Filter | 7 | Potassium | 1.12 |  | mg/L | 0.072 | mg/L | 0.8 | mg/L | Final
38 | bg | Residential | 1st Floor | Kitchen Sink | S11bg | 2016-02-12 | 15:32 |  | No Filter | 16 | Aluminum | 0.2 | U | mg/L | 0.027 | mg/L | 0.2 | mg/L | Final
211 | cs | Residential | 1st Floor | Kitchen Sink | S11cs | 2016-02-20 | 07:19 | Kitchen sink in basement kitchen. | No Filter | 7 | Lead | 11.4 |  | ug/L | 0.012 | ug/L | 0.5 | ug/L | Final
211 | cs | Residential | 1st Floor | Kitchen Sink | S11cs | 2016-02-20 | 07:19 | Kitchen sink in basement kitchen. | No Filter | 7 | Zinc | 0.01 | U | mg/L | 1.2 | ug/L | 10 | ug/L | Final
211 | cs | Residential | 1st Floor | Kitchen Sink | S11cs | 2016-02-20 | 07:19 | Kitchen sink in basement kitchen. | No Filter | 7 | Tin | 0.02 | U | mg/L | 0.0041 | mg/L | 0.02 | mg/L | Final
88 | ct | Residential | 1st Floor | Kitchen Sink | S11ct | 2016-02-20 | 07:14 |  | No Filter | 10 | Copper | 1.78 |  | ug/L | 0.14 | ug/L | 1 | ug/L | Final
88 | ct | Residential | 1st Floor | Kitchen Sink | S11ct | 2016-02-20 | 07:14 |  | No Filter | 10 | Lead | 2.5 |  | ug/L | 0.012 | ug/L | 0.5 | ug/L | Final
88 | ct | Residential | 1st Floor | Kitchen Sink | S11ct | 2016-02-20 | 07:14 |  | No Filter | 10 | Zinc | 0.136 |  | mg/L | 1.2 | ug/L | 10 | ug/L | Final
88 | ct | Residential | 1st Floor | Kitchen Sink | S11ct | 2016-02-20 | 07:14 |  | No Filter | 10 | Zinc | 0.131 |  | mg/L | 1.2 | ug/L | 10 | ug/L | Final
88 | ct | Residential | 1st Floor | Kitchen Sink | S11ct | 2016-02-20 | 07:14 |  | No Filter | 10 | Lead | 2.38 |  | ug/L | 0.012 | ug/L | 0.5 | ug/L | Final
88 | ct | Residential | 1st Floor | Kitchen Sink | S11ct | 2016-02-20 | 07:14 |  | No Filter | 10 | Copper | 1.09 |  | ug/L | 0.14 | ug/L | 1 | ug/L | Final
88 | ct | Residential | 1st Floor | Kitchen Sink | S11ct | 2016-02-20 | 07:14 |  | No Filter | 10 | Sodium | 4.93 |  | mg/L | 0.036 | mg/L | 0.4 | mg/L | Final
88 | ct | Residential | 1st Floor | Kitchen Sink | S11ct | 2016-02-20 | 07:14 |  | No Filter | 10 | Nickel | 0.006 | U | mg/L | 0.0018 | mg/L | 0.006 | mg/L | Final
88 | ct | Residential | 1st Floor | Kitchen Sink | S11ct | 2016-02-20 | 07:14 |  | No Filter | 10 | Tin | 0.02 | U | mg/L | 0.0041 | mg/L | 0.02 | mg/L | Final
88 | ct | Residential | 1st Floor | Kitchen Sink | S11ct | 2016-02-20 | 07:14 |  | No Filter | 10 | Iron | 0.08 | U | mg/L | 0.016 | mg/L | 0.08 | mg/L | Final
88 | ct | Residential | 1st Floor | Kitchen Sink | S11ct | 2016-02-20 | 07:14 |  | No Filter | 10 | Chromium | 5 | U | ug/L | 0.00086 | mg/L | 0.005 | mg/L | Final
88 | ct | Residential | 1st Floor | Kitchen Sink | S11ct | 2016-02-20 | 07:14 |  | No Filter | 10 | Calcium | 27.3 |  | mg/L | 0.021 | mg/L | 0.2 | mg/L | Final
88 | ct | Residential | 1st Floor | Kitchen Sink | S11ct | 2016-02-20 | 07:14 |  | No Filter | 10 | Cadmium | 2 | U | ug/L | 0.00021 | mg/L | 0.002 | mg/L | Final
88 | ct | Residential | 1st Floor | Kitchen Sink | S11ct | 2016-02-20 | 07:14 |  | No Filter | 10 | Manganese | 0.008 | U | mg/L | 0.0016 | mg/L | 0.008 | mg/L | Final
88 | ct | Residential | 1st Floor | Kitchen Sink | S11ct | 2016-02-20 | 07:14 |  | No Filter | 10 | Magnesium | 8.04 |  | mg/L | 0.022 | mg/L | 0.2 | mg/L | Final
158 | bh | Residential | 1st Floor | Kitchen Sink | S11bh | 2016-02-15 | 14:46 |  | Aerator On | 11 | Aluminum | 0.2 | U | mg/L | 0.027 | mg/L | 0.2 | mg/L | Final
88 | ct | Residential | 1st Floor | Kitchen Sink | S11ct | 2016-02-20 | 07:14 |  | No Filter | 10 | Potassium | 1 |  | mg/L | 0.072 | mg/L | 0.8 | mg/L | Final
200 | cw | Residential | 1st Floor | Kitchen Sink | S11cw | 2016-02-20 | 08:33 | Could not remove the aerator which I believe to be a water saver type - it had a swivel connection - homeowner said the water flow is weak (when this water saver is on). | Aerator On | 11 | Calcium | 26.6 |  | mg/L | 0.021 | mg/L | 0.2 | mg/L | Final
200 | cw | Residential | 1st Floor | Kitchen Sink | S11cw | 2016-02-20 | 08:33 | Could not remove the aerator which I believe to be a water saver type - it had a swivel connection - homeowner said the water flow is weak (when this water saver is on). | Aerator On | 11 | Iron | 0.08 | U | mg/L | 0.016 | mg/L | 0.08 | mg/L | Final
130 | bi | Residential | 1st Floor | Kitchen Sink | S11bi | 2016-02-15 | 10:10 | Kitchen sink, no filter, aerator on. | Aerator On |  | Aluminum | 0.2 | U | mg/L | 0.027 | mg/L | 0.2 | mg/L | Final
200 | cw | Residential | 1st Floor | Kitchen Sink | S11cw | 2016-02-20 | 08:33 | Could not remove the aerator which I believe to be a water saver type - it had a swivel connection - homeowner said the water flow is weak (when this water saver is on). | Aerator On | 11 | Nickel | 0.006 | U | mg/L | 0.0018 | mg/L | 0.006 | mg/L | Final
200 | cw | Residential | 1st Floor | Kitchen Sink | S11cw | 2016-02-20 | 08:33 | Could not remove the aerator which I believe to be a water saver type - it had a swivel connection - homeowner said the water flow is weak (when this water saver is on). | Aerator On | 11 | Cadmium | 2 | U | ug/L | 0.00021 | mg/L | 0.002 | mg/L | Final
200 | cw | Residential | 1st Floor | Kitchen Sink | S11cw | 2016-02-20 | 08:33 | Could not remove the aerator which I believe to be a water saver type - it had a swivel connection - homeowner said the water flow is weak (when this water saver is on). | Aerator On | 11 | Sodium | 4.68 |  | mg/L | 0.036 | mg/L | 0.4 | mg/L | Final
200 | cw | Residential | 1st Floor | Kitchen Sink | S11cw | 2016-02-20 | 08:33 | Could not remove the aerator which I believe to be a water saver type - it had a swivel connection - homeowner said the water flow is weak (when this water saver is on). | Aerator On | 11 | Chromium | 5 | U | ug/L | 0.00086 | mg/L | 0.005 | mg/L | Final
200 | cw | Residential | 1st Floor | Kitchen Sink | S11cw | 2016-02-20 | 08:33 | Could not remove the aerator which I believe to be a water saver type - it had a swivel connection - homeowner said the water flow is weak (when this water saver is on). | Aerator On | 11 | Potassium | 1.02 |  | mg/L | 0.072 | mg/L | 0.8 | mg/L | Final
200 | cw | Residential | 1st Floor | Kitchen Sink | S11cw | 2016-02-20 | 08:33 | Could not remove the aerator which I believe to be a water saver type - it had a swivel connection - homeowner said the water flow is weak (when this water saver is on). | Aerator On | 11 | Magnesium | 7.78 |  | mg/L | 0.022 | mg/L | 0.2 | mg/L | Final
200 | cw | Residential | 1st Floor | Kitchen Sink | S11cw | 2016-02-20 | 08:33 | Could not remove the aerator which I believe to be a water saver type - it had a swivel connection - homeowner said the water flow is weak (when this water saver is on). | Aerator On | 11 | Manganese | 0.008 | U | mg/L | 0.0016 | mg/L | 0.008 | mg/L | Final
200 | cw | Residential | 1st Floor | Kitchen Sink | S11cw | 2016-02-20 | 08:33 | Could not remove the aerator which I believe to be a water saver type - it had a swivel connection - homeowner said the water flow is weak (when this water saver is on). | Aerator On | 11 | Zinc | 0.0712 |  | mg/L | 1.2 | ug/L | 10 | ug/L | Final
200 | cw | Residential | 1st Floor | Kitchen Sink | S11cw | 2016-02-20 | 08:33 | Could not remove the aerator which I believe to be a water saver type - it had a swivel connection - homeowner said the water flow is weak (when this water saver is on). | Aerator On | 11 | Lead | 3.07 |  | ug/L | 0.012 | ug/L | 0.5 | ug/L | Final
200 | cw | Residential | 1st Floor | Kitchen Sink | S11cw | 2016-02-20 | 08:33 | Could not remove the aerator which I believe to be a water saver type - it had a swivel connection - homeowner said the water flow is weak (when this water saver is on). | Aerator On | 11 | Copper | 6.31 |  | ug/L | 0.14 | ug/L | 1 | ug/L | Final
200 | cw | Residential | 1st Floor | Kitchen Sink | S11cw | 2016-02-20 | 08:33 | Could not remove the aerator which I believe to be a water saver type - it had a swivel connection - homeowner said the water flow is weak (when this water saver is on). | Aerator On | 11 | Tin | 0.02 | U | mg/L | 0.0041 | mg/L | 0.02 | mg/L | Final
91 | by | Residential | 1st Floor | Kitchen Sink | S11by | 2016-02-17 | 15:50 |  | No Filter |  | Aluminum | 0.2 | U | mg/L | 0.027 | mg/L | 0.2 | mg/L | Final
470 | cx | Residential | 1st Floor | Kitchen Sink | S11cx | 2016-02-21 | 07:15 |  |  | 6 | Chromium | 5 | U | ug/L | 0.00086 | mg/L | 0.005 | mg/L | Final
470 | cx | Residential | 1st Floor | Kitchen Sink | S11cx | 2016-02-21 | 07:15 |  |  | 6 | Nickel | 0.006 | U | mg/L | 0.0018 | mg/L | 0.006 | mg/L | Final
470 | cx | Residential | 1st Floor | Kitchen Sink | S11cx | 2016-02-21 | 07:15 |  |  | 6 | Potassium | 0.996 |  | mg/L | 0.072 | mg/L | 0.8 | mg/L | Final
470 | cx | Residential | 1st Floor | Kitchen Sink | S11cx | 2016-02-21 | 07:15 |  |  | 6 | Manganese | 0.00932 |  | mg/L | 0.0016 | mg/L | 0.008 | mg/L | Final
470 | cx | Residential | 1st Floor | Kitchen Sink | S11cx | 2016-02-21 | 07:15 |  |  | 6 | Iron | 0.495 |  | mg/L | 0.016 | mg/L | 0.08 | mg/L | Final
470 | cx | Residential | 1st Floor | Kitchen Sink | S11cx | 2016-02-21 | 07:15 |  |  | 6 | Calcium | 26.9 |  | mg/L | 0.021 | mg/L | 0.2 | mg/L | Final
470 | cx | Residential | 1st Floor | Kitchen Sink | S11cx | 2016-02-21 | 07:15 |  |  | 6 | Cadmium | 2 | U | ug/L | 0.00021 | mg/L | 0.002 | mg/L | Final
470 | cx | Residential | 1st Floor | Kitchen Sink | S11cx | 2016-02-21 | 07:15 |  |  | 6 | Sodium | 4.78 |  | mg/L | 0.036 | mg/L | 0.4 | mg/L | Final
470 | cx | Residential | 1st Floor | Kitchen Sink | S11cx | 2016-02-21 | 07:15 |  |  | 6 | Magnesium | 8.05 |  | mg/L | 0.022 | mg/L | 0.2 | mg/L | Final
470 | cx | Residential | 1st Floor | Kitchen Sink | S11cx | 2016-02-21 | 07:15 |  |  | 6 | Lead | 31.7 |  | ug/L | 0.012 | ug/L | 0.5 | ug/L | Final
470 | cx | Residential | 1st Floor | Kitchen Sink | S11cx | 2016-02-21 | 07:15 |  |  | 6 | Copper | 8.7 |  | ug/L | 0.14 | ug/L | 1 | ug/L | Final
470 | cx | Residential | 1st Floor | Kitchen Sink | S11cx | 2016-02-21 | 07:15 |  |  | 6 | Zinc | 0.16 |  | mg/L | 1.2 | ug/L | 10 | ug/L | Final
470 | cx | Residential | 1st Floor | Kitchen Sink | S11cx | 2016-02-21 | 07:15 |  |  | 6 | Tin | 0.02 | U | mg/L | 0.0041 | mg/L | 0.02 | mg/L | Final
471 | cy | Residential | 1st Floor | Kitchen Sink | S11cy | 2016-02-21 | 08:14 |  | Aerator On | 9.5 | Calcium | 27.1 |  | mg/L | 0.021 | mg/L | 0.2 | mg/L | Final
471 | cy | Residential | 1st Floor | Kitchen Sink | S11cy | 2016-02-21 | 08:14 |  | Aerator On | 9.5 | Magnesium | 7.94 |  | mg/L | 0.022 | mg/L | 0.2 | mg/L | Final
226 | bz | Residential | 1st Floor | Kitchen Sink | S11bz | 2016-02-17 | 18:28 | Home distanced max 40 ft away from street center line | No Filter | 6 | Aluminum | 0.2 | U | mg/L | 0.027 | mg/L | 0.2 | mg/L | Final
471 | cy | Residential | 1st Floor | Kitchen Sink | S11cy | 2016-02-21 | 08:14 |  | Aerator On | 9.5 | Potassium | 0.971 |  | mg/L | 0.072 | mg/L | 0.8 | mg/L | Final
471 | cy | Residential | 1st Floor | Kitchen Sink | S11cy | 2016-02-21 | 08:14 |  | Aerator On | 9.5 | Cadmium | 2 | U | ug/L | 0.00021 | mg/L | 0.002 | mg/L | Final
471 | cy | Residential | 1st Floor | Kitchen Sink | S11cy | 2016-02-21 | 08:14 |  | Aerator On | 9.5 | Manganese | 0.008 | U | mg/L | 0.0016 | mg/L | 0.008 | mg/L | Final
471 | cy | Residential | 1st Floor | Kitchen Sink | S11cy | 2016-02-21 | 08:14 |  | Aerator On | 9.5 | Nickel | 0.006 | U | mg/L | 0.0018 | mg/L | 0.006 | mg/L | Final
471 | cy | Residential | 1st Floor | Kitchen Sink | S11cy | 2016-02-21 | 08:14 |  | Aerator On | 9.5 | Iron | 0.171 |  | mg/L | 0.016 | mg/L | 0.08 | mg/L | Final
471 | cy | Residential | 1st Floor | Kitchen Sink | S11cy | 2016-02-21 | 08:14 |  | Aerator On | 9.5 | Sodium | 4.96 |  | mg/L | 0.036 | mg/L | 0.4 | mg/L | Final
471 | cy | Residential | 1st Floor | Kitchen Sink | S11cy | 2016-02-21 | 08:14 |  | Aerator On | 9.5 | Chromium | 5 | U | ug/L | 0.00086 | mg/L | 0.005 | mg/L | Final
471 | cy | Residential | 1st Floor | Kitchen Sink | S11cy | 2016-02-21 | 08:14 |  | Aerator On | 9.5 | Lead | 0.5 | U | ug/L | 0.012 | ug/L | 0.5 | ug/L | Final
471 | cy | Residential | 1st Floor | Kitchen Sink | S11cy | 2016-02-21 | 08:14 |  | Aerator On | 9.5 | Copper | 77.6 |  | ug/L | 0.14 | ug/L | 1 | ug/L | Final
471 | cy | Residential | 1st Floor | Kitchen Sink | S11cy | 2016-02-21 | 08:14 |  | Aerator On | 9.5 | Zinc | 0.01 | U | mg/L | 1.2 | ug/L | 10 | ug/L | Final
471 | cy | Residential | 1st Floor | Kitchen Sink | S11cy | 2016-02-21 | 08:14 |  | Aerator On | 9.5 | Tin | 0.02 | U | mg/L | 0.0041 | mg/L | 0.02 | mg/L | Final
257 | cz | Residential | 1st Floor | Kitchen Sink | S11cz | 2016-02-21 | 18:18 | Owners were out for the weekend | No Filter | 49 | Cadmium | 0.5 | U | ug/L | 0.066 | ug/L | 0.5 | ug/L | Final
257 | cz | Residential | 1st Floor | Kitchen Sink | S11cz | 2016-02-21 | 18:18 | Owners were out for the weekend | No Filter | 49 | Manganese | 0.005 | U | mg/L | 0.5 | ug/L | 5 | ug/L | Final
257 | cz | Residential | 1st Floor | Kitchen Sink | S11cz | 2016-02-21 | 18:18 | Owners were out for the weekend | No Filter | 49 | Magnesium | 7.7 |  | mg/L | 25 | ug/L | 250 | ug/L | Final
257 | cz | Residential | 1st Floor | Kitchen Sink | S11cz | 2016-02-21 | 18:18 | Owners were out for the weekend | No Filter | 49 | Calcium | 27 |  | mg/L | 25 | ug/L | 250 | ug/L | Final
110 | c | Residential | 1st Floor | Kitchen Sink | S11c | 2016-01-28 | 13:35 |  | No Filter | 7 | Aluminum | 0.2 | U | mg/L | 0.027 | mg/L | 0.2 | mg/L | Final
257 | cz | Residential | 1st Floor | Kitchen Sink | S11cz | 2016-02-21 | 18:18 | Owners were out for the weekend | No Filter | 49 | Iron | 0.12 | J | mg/L | 10 | ug/L | 100 | ug/L | Final
257 | cz | Residential | 1st Floor | Kitchen Sink | S11cz | 2016-02-21 | 18:18 | Owners were out for the weekend | No Filter | 49 | Copper | 3.4 | D | ug/L | 0.14 | ug/L | 1 | ug/L | Final
257 | cz | Residential | 1st Floor | Kitchen Sink | S11cz | 2016-02-21 | 18:18 | Owners were out for the weekend | No Filter | 49 | Nickel | 0.001 | U | mg/L | 0.046 | ug/L | 1 | ug/L | Final
257 | cz | Residential | 1st Floor | Kitchen Sink | S11cz | 2016-02-21 | 18:18 | Owners were out for the weekend | No Filter | 49 | Potassium | 1 | U | mg/L | 83 | ug/L | 1000 | ug/L | Final
257 | cz | Residential | 1st Floor | Kitchen Sink | S11cz | 2016-02-21 | 18:18 | Owners were out for the weekend | No Filter | 49 | Sodium | 4.5 |  | mg/L | 100 | ug/L | 1000 | ug/L | Final
257 | cz | Residential | 1st Floor | Kitchen Sink | S11cz | 2016-02-21 | 18:18 | Owners were out for the weekend | No Filter | 49 | Lead | 22 | D | ug/L | 0.038 | ug/L | 0.5 | ug/L | Final
257 | cz | Residential | 1st Floor | Kitchen Sink | S11cz | 2016-02-21 | 18:18 | Owners were out for the weekend | No Filter | 49 | Zinc | 0.095 |  | mg/L | 1.1 | ug/L | 10 | ug/L | Final
257 | cz | Residential | 1st Floor | Kitchen Sink | S11cz | 2016-02-21 | 18:18 | Owners were out for the weekend | No Filter | 49 | Chromium | 5 | U | ug/L | 1.1 | ug/L | 5 | ug/L | Final
81 | d | Residential | 1st Floor | Kitchen Sink | S11d | 2016-01-28 | 18:35 |  | No Filter | 10 | Zinc | 0.01 | U | mg/L | 1.2 | ug/L | 10 | ug/L | Final
81 | d | Residential | 1st Floor | Kitchen Sink | S11d | 2016-01-28 | 18:35 |  | No Filter | 10 | Lead | 1.76 |  | ug/L | 0.012 | ug/L | 0.5 | ug/L | Final
81 | d | Residential | 1st Floor | Kitchen Sink | S11d | 2016-01-28 | 18:35 |  | No Filter | 10 | Copper | 22.3 |  | ug/L | 0.14 | ug/L | 1 | ug/L | Final
81 | d | Residential | 1st Floor | Kitchen Sink | S11d | 2016-01-28 | 18:35 |  | No Filter | 10 | Calcium | 28.1 |  | mg/L | 0.021 | mg/L | 0.2 | mg/L | Final
81 | d | Residential | 1st Floor | Kitchen Sink | S11d | 2016-01-28 | 18:35 |  | No Filter | 10 | Cadmium | 2 | U | ug/L | 0.00021 | mg/L | 0.002 | mg/L | Final
63 | cc | Residential | 1st Floor | Kitchen Sink | S11cc | 2016-02-18 | 07:13 |  | No Filter | 9 | Aluminum | 0.2 | U | mg/L | 0.0087 | mg/L |  | mg/L | Final
81 | d | Residential | 1st Floor | Kitchen Sink | S11d | 2016-01-28 | 18:35 |  | No Filter | 10 | Sodium | 5.29 |  | mg/L | 0.036 | mg/L | 0.4 | mg/L | Final
81 | d | Residential | 1st Floor | Kitchen Sink | S11d | 2016-01-28 | 18:35 |  | No Filter | 10 | Potassium | 1.11 |  | mg/L | 0.072 | mg/L | 0.8 | mg/L | Final
81 | d | Residential | 1st Floor | Kitchen Sink | S11d | 2016-01-28 | 18:35 |  | No Filter | 10 | Nickel | 0.006 | U | mg/L | 0.0018 | mg/L | 0.006 | mg/L | Final
81 | d | Residential | 1st Floor | Kitchen Sink | S11d | 2016-01-28 | 18:35 |  | No Filter | 10 | Chromium | 5 | U | ug/L | 0.00086 | mg/L | 0.005 | mg/L | Final
81 | d | Residential | 1st Floor | Kitchen Sink | S11d | 2016-01-28 | 18:35 |  | No Filter | 10 | Manganese | 0.0189 |  | mg/L | 0.0016 | mg/L | 0.008 | mg/L | Final
81 | d | Residential | 1st Floor | Kitchen Sink | S11d | 2016-01-28 | 18:35 |  | No Filter | 10 | Iron | 0.571 |  | mg/L | 0.016 | mg/L | 0.08 | mg/L | Final
81 | d | Residential | 1st Floor | Kitchen Sink | S11d | 2016-01-28 | 18:35 |  | No Filter | 10 | Magnesium | 8.29 |  | mg/L | 0.022 | mg/L | 0.2 | mg/L | Final
253 | db | Residential | 1st Floor | Kitchen Sink | S11db | 2016-02-22 | 07:21 | Resident removed filter cartridge from whole house filter and flushed system for 5 minutes the night before sampling. | No Filter | 7 | Potassium | 1 | U | mg/L | 83 | ug/L | 1000 | ug/L | Final
253 | db | Residential | 1st Floor | Kitchen Sink | S11db | 2016-02-22 | 07:21 | Resident removed filter cartridge from whole house filter and flushed system for 5 minutes the night before sampling. | No Filter | 7 | Iron | 0.1 | U | mg/L | 10 | ug/L | 100 | ug/L | Final
253 | db | Residential | 1st Floor | Kitchen Sink | S11db | 2016-02-22 | 07:21 | Resident removed filter cartridge from whole house filter and flushed system for 5 minutes the night before sampling. | No Filter | 7 | Calcium | 25 |  | mg/L | 25 | ug/L | 250 | ug/L | Final
253 | db | Residential | 1st Floor | Kitchen Sink | S11db | 2016-02-22 | 07:21 | Resident removed filter cartridge from whole house filter and flushed system for 5 minutes the night before sampling. | No Filter | 7 | Magnesium | 7.9 |  | mg/L | 25 | ug/L | 250 | ug/L | Final
253 | db | Residential | 1st Floor | Kitchen Sink | S11db | 2016-02-22 | 07:21 | Resident removed filter cartridge from whole house filter and flushed system for 5 minutes the night before sampling. | No Filter | 7 | Zinc | 0.01 | U | mg/L | 1.1 | ug/L | 10 | ug/L | Final
253 | db | Residential | 1st Floor | Kitchen Sink | S11db | 2016-02-22 | 07:21 | Resident removed filter cartridge from whole house filter and flushed system for 5 minutes the night before sampling. | No Filter | 7 | Sodium | 4.7 |  | mg/L | 100 | ug/L | 1000 | ug/L | Final
253 | db | Residential | 1st Floor | Kitchen Sink | S11db | 2016-02-22 | 07:21 | Resident removed filter cartridge from whole house filter and flushed system for 5 minutes the night before sampling. | No Filter | 7 | Manganese | 0.005 | U | mg/L | 0.5 | ug/L | 5 | ug/L | Final
225 | cd | Residential | 1st Floor | Kitchen Sink | S11cd | 2016-02-18 | 07:14 | Filter grab previously done by USEPA also new filter installed previously installed by USEPA 2/17/16. | No Filter | 6 | Aluminum | 0.2 | U | mg/L | 0.0087 | mg/L |  | mg/L | Final
253 | db | Residential | 1st Floor | Kitchen Sink | S11db | 2016-02-22 | 07:21 | Resident removed filter cartridge from whole house filter and flushed system for 5 minutes the night before sampling. | No Filter | 7 | Nickel | 0.001 | U | mg/L | 0.046 | ug/L | 1 | ug/L | Final
253 | db | Residential | 1st Floor | Kitchen Sink | S11db | 2016-02-22 | 07:21 | Resident removed filter cartridge from whole house filter and flushed system for 5 minutes the night before sampling. | No Filter | 7 | Lead | 11 | D | ug/L | 0.038 | ug/L | 0.5 | ug/L | Final
253 | db | Residential | 1st Floor | Kitchen Sink | S11db | 2016-02-22 | 07:21 | Resident removed filter cartridge from whole house filter and flushed system for 5 minutes the night before sampling. | No Filter | 7 | Copper | 38 | D | ug/L | 0.14 | ug/L | 1 | ug/L | Final
253 | db | Residential | 1st Floor | Kitchen Sink | S11db | 2016-02-22 | 07:21 | Resident removed filter cartridge from whole house filter and flushed system for 5 minutes the night before sampling. | No Filter | 7 | Cadmium | 0.5 | U | ug/L | 0.066 | ug/L | 0.5 | ug/L | Final
253 | db | Residential | 1st Floor | Kitchen Sink | S11db | 2016-02-22 | 07:21 | Resident removed filter cartridge from whole house filter and flushed system for 5 minutes the night before sampling. | No Filter | 7 | Chromium | 5 | U | ug/L | 1.1 | ug/L | 5 | ug/L | Final
255 | dc | Residential | 1st Floor | Kitchen Sink | S11dc | 2016-02-22 | 07:10 |  | No Filter | 8 | Chromium | 5 | U | ug/L | 1.1 | ug/L | 5 | ug/L | Final
255 | dc | Residential | 1st Floor | Kitchen Sink | S11dc | 2016-02-22 | 07:10 |  | No Filter | 8 | Magnesium | 7.5 |  | mg/L | 25 | ug/L | 250 | ug/L | Final
255 | dc | Residential | 1st Floor | Kitchen Sink | S11dc | 2016-02-22 | 07:10 |  | No Filter | 8 | Manganese | 0.006 |  | mg/L | 0.5 | ug/L | 5 | ug/L | Final
255 | dc | Residential | 1st Floor | Kitchen Sink | S11dc | 2016-02-22 | 07:10 |  | No Filter | 8 | Zinc | 0.01 | U | mg/L | 1.1 | ug/L | 10 | ug/L | Final
255 | dc | Residential | 1st Floor | Kitchen Sink | S11dc | 2016-02-22 | 07:10 |  | No Filter | 8 | Potassium | 1 |  | mg/L | 83 | ug/L | 1000 | ug/L | Final
255 | dc | Residential | 1st Floor | Kitchen Sink | S11dc | 2016-02-22 | 07:10 |  | No Filter | 8 | Sodium | 4.4 |  | mg/L | 100 | ug/L | 1000 | ug/L | Final
117 | ce | Residential | 1st Floor | Kitchen Sink | S11ce | 2016-02-18 | 08:16 | Resident used water in bathroom sink for 2 seconds before remembering not to use water. Sampled from kitchen sink. | No Filter | 9 | Aluminum | 0.2 | U | mg/L | 0.027 | mg/L | 0.2 | mg/L | Final
255 | dc | Residential | 1st Floor | Kitchen Sink | S11dc | 2016-02-22 | 07:10 |  | No Filter | 8 | Cadmium | 0.5 | U | ug/L | 0.066 | ug/L | 0.5 | ug/L | Final
255 | dc | Residential | 1st Floor | Kitchen Sink | S11dc | 2016-02-22 | 07:10 |  | No Filter | 8 | Copper | 7.3 | D | ug/L | 0.14 | ug/L | 1 | ug/L | Final
255 | dc | Residential | 1st Floor | Kitchen Sink | S11dc | 2016-02-22 | 07:10 |  | No Filter | 8 | Nickel | 0.001 | U | mg/L | 0.046 | ug/L | 1 | ug/L | Final
255 | dc | Residential | 1st Floor | Kitchen Sink | S11dc | 2016-02-22 | 07:10 |  | No Filter | 8 | Lead | 12 | D | ug/L | 0.038 | ug/L | 0.5 | ug/L | Final
255 | dc | Residential | 1st Floor | Kitchen Sink | S11dc | 2016-02-22 | 07:10 |  | No Filter | 8 | Iron | 0.18 | J | mg/L | 10 | ug/L | 100 | ug/L | Final
255 | dc | Residential | 1st Floor | Kitchen Sink | S11dc | 2016-02-22 | 07:10 |  | No Filter | 8 | Calcium | 26 |  | mg/L | 25 | ug/L | 250 | ug/L | Final
267 | df | Residential | 1st Floor | Kitchen Sink | S11df | 2016-02-23 | 09:19 |  | No Filter | 7 | Copper | 52 | D | ug/L | 0.14 | ug/L | 1 | ug/L | Final
267 | df | Residential | 1st Floor | Kitchen Sink | S11df | 2016-02-23 | 09:19 |  | No Filter | 7 | Magnesium | 7.9 |  | mg/L | 25 | ug/L | 250 | ug/L | Final
267 | df | Residential | 1st Floor | Kitchen Sink | S11df | 2016-02-23 | 09:19 |  | No Filter | 7 | Iron | 0.1 | U | mg/L | 10 | ug/L | 100 | ug/L | Final
267 | df | Residential | 1st Floor | Kitchen Sink | S11df | 2016-02-23 | 09:19 |  | No Filter | 7 | Cadmium | 0.5 | U | ug/L | 0.066 | ug/L | 0.5 | ug/L | Final
267 | df | Residential | 1st Floor | Kitchen Sink | S11df | 2016-02-23 | 09:19 |  | No Filter | 7 | Nickel | 0.001 | U | mg/L | 0.046 | ug/L | 1 | ug/L | Final
267 | df | Residential | 1st Floor | Kitchen Sink | S11df | 2016-02-23 | 09:19 |  | No Filter | 7 | Sodium | 4.8 |  | mg/L | 100 | ug/L | 1000 | ug/L | Final
267 | df | Residential | 1st Floor | Kitchen Sink | S11df | 2016-02-23 | 09:19 |  | No Filter | 7 | Lead | 3.2 | D | ug/L | 0.038 | ug/L | 0.5 | ug/L | Final
267 | df | Residential | 1st Floor | Kitchen Sink | S11df | 2016-02-23 | 09:19 |  | No Filter | 7 | Manganese | 0.005 | U | mg/L | 0.5 | ug/L | 5 | ug/L | Final
267 | df | Residential | 1st Floor | Kitchen Sink | S11df | 2016-02-23 | 09:19 |  | No Filter | 7 | Potassium | 1 |  | mg/L | 83 | ug/L | 1000 | ug/L | Final
267 | df | Residential | 1st Floor | Kitchen Sink | S11df | 2016-02-23 | 09:19 |  | No Filter | 7 | Calcium | 26 |  | mg/L | 25 | ug/L | 250 | ug/L | Final
267 | df | Residential | 1st Floor | Kitchen Sink | S11df | 2016-02-23 | 09:19 |  | No Filter | 7 | Zinc | 0.01 | U | mg/L | 1.1 | ug/L | 10 | ug/L | Final
267 | df | Residential | 1st Floor | Kitchen Sink | S11df | 2016-02-23 | 09:19 |  | No Filter | 7 | Chromium | 5 | U | ug/L | 1.1 | ug/L | 5 | ug/L | Final
229 | cf | Residential | 1st Floor | Kitchen Sink | S11cf | 2016-02-18 | 09:12 |  | No Filter | 10 | Aluminum | 0.2 | U | mg/L | 0.027 | mg/L | 0.2 | mg/L | Final
272 | dg | Residential | 1st Floor | Kitchen Sink | S11dg | 2016-02-23 | 09:21 |  | No Filter | 12 | Sodium | 4.5 |  | mg/L | 100 | ug/L | 1000 | ug/L | Final
272 | dg | Residential | 1st Floor | Kitchen Sink | S11dg | 2016-02-23 | 09:21 |  | No Filter | 12 | Cadmium | 0.5 | U | ug/L | 0.066 | ug/L | 0.5 | ug/L | Final
272 | dg | Residential | 1st Floor | Kitchen Sink | S11dg | 2016-02-23 | 09:21 |  | No Filter | 12 | Manganese | 0.005 | U | mg/L | 0.5 | ug/L | 5 | ug/L | Final
272 | dg | Residential | 1st Floor | Kitchen Sink | S11dg | 2016-02-23 | 09:21 |  | No Filter | 12 | Iron | 0.1 | U | mg/L | 10 | ug/L | 100 | ug/L | Final
272 | dg | Residential | 1st Floor | Kitchen Sink | S11dg | 2016-02-23 | 09:21 |  | No Filter | 12 | Lead | 0.5 | U | ug/L | 0.038 | ug/L | 0.5 | ug/L | Final
272 | dg | Residential | 1st Floor | Kitchen Sink | S11dg | 2016-02-23 | 09:21 |  | No Filter | 12 | Nickel | 0.001 | U | mg/L | 0.046 | ug/L | 1 | ug/L | Final
272 | dg | Residential | 1st Floor | Kitchen Sink | S11dg | 2016-02-23 | 09:21 |  | No Filter | 12 | Zinc | 0.01 | U | mg/L | 1.1 | ug/L | 10 | ug/L | Final
272 | dg | Residential | 1st Floor | Kitchen Sink | S11dg | 2016-02-23 | 09:21 |  | No Filter | 12 | Calcium | 26 |  | mg/L | 25 | ug/L | 250 | ug/L | Final
272 | dg | Residential | 1st Floor | Kitchen Sink | S11dg | 2016-02-23 | 09:21 |  | No Filter | 12 | Chromium | 5 | U | ug/L | 1.1 | ug/L | 5 | ug/L | Final
272 | dg | Residential | 1st Floor | Kitchen Sink | S11dg | 2016-02-23 | 09:21 |  | No Filter | 12 | Magnesium | 7.7 |  | mg/L | 25 | ug/L | 250 | ug/L | Final
272 | dg | Residential | 1st Floor | Kitchen Sink | S11dg | 2016-02-23 | 09:21 |  | No Filter | 12 | Potassium | 1 | U | mg/L | 83 | ug/L | 1000 | ug/L | Final
272 | dg | Residential | 1st Floor | Kitchen Sink | S11dg | 2016-02-23 | 09:21 |  | No Filter | 12 | Copper | 14 | D | ug/L | 0.14 | ug/L | 1 | ug/L | Final
111 | cg | Residential | 1st Floor | Kitchen Sink | S11cg | 2016-02-18 | 14:17 | Taken with pur fitting on, but filter off. | No Filter | 15 | Aluminum | 0.2 | U | mg/L | 0.0087 | mg/L |  | mg/L | Final
276 | dh | Residential | 1st Floor | Bathroom Sink | S11dh | 2016-02-23 | 12:46 | Downstairs bathroom. There was s no sink in the kitchen. This is the most water use . | No Filter | 6 | Chromium | 5 | U | ug/L | 1.1 | ug/L | 5 | ug/L | Final
276 | dh | Residential | 1st Floor | Bathroom Sink | S11dh | 2016-02-23 | 12:46 | Downstairs bathroom. There was s no sink in the kitchen. This is the most water use . | No Filter | 6 | Sodium | 4.3 |  | mg/L | 100 | ug/L | 1000 | ug/L | Final
276 | dh | Residential | 1st Floor | Bathroom Sink | S11dh | 2016-02-23 | 12:46 | Downstairs bathroom. There was s no sink in the kitchen. This is the most water use . | No Filter | 6 | Potassium | 1 | U | mg/L | 83 | ug/L | 1000 | ug/L | Final
276 | dh | Residential | 1st Floor | Bathroom Sink | S11dh | 2016-02-23 | 12:46 | Downstairs bathroom. There was s no sink in the kitchen. This is the most water use . | No Filter | 6 | Calcium | 27 |  | mg/L | 25 | ug/L | 250 | ug/L | Final
276 | dh | Residential | 1st Floor | Bathroom Sink | S11dh | 2016-02-23 | 12:46 | Downstairs bathroom. There was s no sink in the kitchen. This is the most water use . | No Filter | 6 | Zinc | 0.048 |  | mg/L | 1.1 | ug/L | 10 | ug/L | Final
276 | dh | Residential | 1st Floor | Bathroom Sink | S11dh | 2016-02-23 | 12:46 | Downstairs bathroom. There was s no sink in the kitchen. This is the most water use . | No Filter | 6 | Magnesium | 7.4 |  | mg/L | 25 | ug/L | 250 | ug/L | Final
145 | ch | Residential | 1st Floor | Kitchen Sink | S11ch | 2016-02-18 | 16:44 |  | No Filter | 17 | Aluminum | 0.2 | U | mg/L | 0.027 | mg/L | 0.2 | mg/L | Final
276 | dh | Residential | 1st Floor | Bathroom Sink | S11dh | 2016-02-23 | 12:46 | Downstairs bathroom. There was s no sink in the kitchen. This is the most water use . | No Filter | 6 | Iron | 0.13 |  | mg/L | 10 | ug/L | 100 | ug/L | Final
276 | dh | Residential | 1st Floor | Bathroom Sink | S11dh | 2016-02-23 | 12:46 | Downstairs bathroom. There was s no sink in the kitchen. This is the most water use . | No Filter | 6 | Nickel | 0.001 | U | mg/L | 0.046 | ug/L | 1 | ug/L | Final
276 | dh | Residential | 1st Floor | Bathroom Sink | S11dh | 2016-02-23 | 12:46 | Downstairs bathroom. There was s no sink in the kitchen. This is the most water use . | No Filter | 6 | Lead | 120 | D | ug/L | 0.096 | ug/L | 1.2 | ug/L | Final
276 | dh | Residential | 1st Floor | Bathroom Sink | S11dh | 2016-02-23 | 12:46 | Downstairs bathroom. There was s no sink in the kitchen. This is the most water use . | No Filter | 6 | Manganese | 0.005 | U | mg/L | 0.5 | ug/L | 5 | ug/L | Final
276 | dh | Residential | 1st Floor | Bathroom Sink | S11dh | 2016-02-23 | 12:46 | Downstairs bathroom. There was s no sink in the kitchen. This is the most water use . | No Filter | 6 | Copper | 45 | D | ug/L | 0.14 | ug/L | 1 | ug/L | Final
276 | dh | Residential | 1st Floor | Bathroom Sink | S11dh | 2016-02-23 | 12:46 | Downstairs bathroom. There was s no sink in the kitchen. This is the most water use . | No Filter | 6 | Cadmium | 0.5 | U | ug/L | 0.066 | ug/L | 0.5 | ug/L | Final
297 | di | Residential | 1st Floor | Kitchen Sink | S11di | 2016-02-26 | 12:20 |  | No Filter | 12 | Sodium | 4.89 |  | mg/L | 0.036 | mg/L | 0.4 | mg/L | Final
297 | di | Residential | 1st Floor | Kitchen Sink | S11di | 2016-02-26 | 12:20 |  | No Filter | 12 | Calcium | 26.8 |  | mg/L | 0.021 | mg/L | 0.2 | mg/L | Final
297 | di | Residential | 1st Floor | Kitchen Sink | S11di | 2016-02-26 | 12:20 |  | No Filter | 12 | Cadmium | 2 | U | ug/L | 0.00021 | mg/L | 0.002 | mg/L | Final
297 | di | Residential | 1st Floor | Kitchen Sink | S11di | 2016-02-26 | 12:20 |  | No Filter | 12 | Chromium | 5 | U | ug/L | 0.00086 | mg/L | 0.005 | mg/L | Final
297 | di | Residential | 1st Floor | Kitchen Sink | S11di | 2016-02-26 | 12:20 |  | No Filter | 12 | Potassium | 1.01 |  | mg/L | 0.072 | mg/L | 0.8 | mg/L | Final
297 | di | Residential | 1st Floor | Kitchen Sink | S11di | 2016-02-26 | 12:20 |  | No Filter | 12 | Iron | 0.08 | U | mg/L | 0.016 | mg/L | 0.08 | mg/L | Final
297 | di | Residential | 1st Floor | Kitchen Sink | S11di | 2016-02-26 | 12:20 |  | No Filter | 12 | Magnesium | 7.95 |  | mg/L | 0.022 | mg/L | 0.2 | mg/L | Final
297 | di | Residential | 1st Floor | Kitchen Sink | S11di | 2016-02-26 | 12:20 |  | No Filter | 12 | Manganese | 0.008 | U | mg/L | 0.0016 | mg/L | 0.008 | mg/L | Final
32 | ci | Residential | 1st Floor | Kitchen Sink | S11ci | 2016-02-18 | 16:50 | Sample S10ci was not filled all of the way. Filled to about 1 inch below shoulder of bottle | No Filter | 6 | Aluminum | 0.2 | U | mg/L | 0.027 | mg/L | 0.2 | mg/L | Final
297 | di | Residential | 1st Floor | Kitchen Sink | S11di | 2016-02-26 | 12:20 |  | No Filter | 12 | Nickel | 0.006 | U | mg/L | 0.0018 | mg/L | 0.006 | mg/L | Final
297 | di | Residential | 1st Floor | Kitchen Sink | S11di | 2016-02-26 | 12:20 |  | No Filter | 12 | Copper | 14.7 |  | ug/L | 0.14 | ug/L | 1 | ug/L | Final
297 | di | Residential | 1st Floor | Kitchen Sink | S11di | 2016-02-26 | 12:20 |  | No Filter | 12 | Lead | 4.27 |  | ug/L | 0.012 | ug/L | 0.5 | ug/L | Final
297 | di | Residential | 1st Floor | Kitchen Sink | S11di | 2016-02-26 | 12:20 |  | No Filter | 12 | Zinc | 0.0457 |  | mg/L | 1.2 | ug/L | 10 | ug/L | Final
297 | di | Residential | 1st Floor | Kitchen Sink | S11di | 2016-02-26 | 12:20 |  | No Filter | 12 | Tin | 0.02 | U | mg/L | 0.0041 | mg/L | 0.02 | mg/L | Final
285 | dj | Residential | 1st Floor | Kitchen Sink | S11dj | 2016-02-24 | 11:57 |  |  | 11 | Potassium | 0.981 |  | mg/L | 0.072 | mg/L | 0.8 | mg/L | Final
285 | dj | Residential | 1st Floor | Kitchen Sink | S11dj | 2016-02-24 | 11:57 |  |  | 11 | Sodium | 4.67 |  | mg/L | 0.036 | mg/L | 0.4 | mg/L | Final
285 | dj | Residential | 1st Floor | Kitchen Sink | S11dj | 2016-02-24 | 11:57 |  |  | 11 | Manganese | 0.008 | U | mg/L | 0.0016 | mg/L | 0.008 | mg/L | Final
285 | dj | Residential | 1st Floor | Kitchen Sink | S11dj | 2016-02-24 | 11:57 |  |  | 11 | Iron | 0.08 | U | mg/L | 0.016 | mg/L | 0.08 | mg/L | Final
285 | dj | Residential | 1st Floor | Kitchen Sink | S11dj | 2016-02-24 | 11:57 |  |  | 11 | Chromium | 5 | U | ug/L | 0.00086 | mg/L | 0.005 | mg/L | Final
285 | dj | Residential | 1st Floor | Kitchen Sink | S11dj | 2016-02-24 | 11:57 |  |  | 11 | Calcium | 25.5 |  | mg/L | 0.021 | mg/L | 0.2 | mg/L | Final
285 | dj | Residential | 1st Floor | Kitchen Sink | S11dj | 2016-02-24 | 11:57 |  |  | 11 | Cadmium | 2 | U | ug/L | 0.00021 | mg/L | 0.002 | mg/L | Final
17 | ck | Residential | 1st Floor | Kitchen Sink | S11ck | 2016-02-19 | 08:12 | Resident said he hadn't run water "since yesterday" but couldn't name a specific time. Had not run water in at least 6 hours. | No Filter | 6 | Aluminum | 0.2 | U | mg/L | 0.027 | mg/L | 0.2 | mg/L | Final
285 | dj | Residential | 1st Floor | Kitchen Sink | S11dj | 2016-02-24 | 11:57 |  |  | 11 | Nickel | 0.006 | U | mg/L | 0.0018 | mg/L | 0.006 | mg/L | Final
285 | dj | Residential | 1st Floor | Kitchen Sink | S11dj | 2016-02-24 | 11:57 |  |  | 11 | Magnesium | 7.29 |  | mg/L | 0.022 | mg/L | 0.2 | mg/L | Final
285 | dj | Residential | 1st Floor | Kitchen Sink | S11dj | 2016-02-24 | 11:57 |  |  | 11 | Lead | 1.92 |  | ug/L | 0.012 | ug/L | 0.5 | ug/L | Final
285 | dj | Residential | 1st Floor | Kitchen Sink | S11dj | 2016-02-24 | 11:57 |  |  | 11 | Zinc | 0.01 | U | mg/L | 1.2 | ug/L | 10 | ug/L | Final
285 | dj | Residential | 1st Floor | Kitchen Sink | S11dj | 2016-02-24 | 11:57 |  |  | 11 | Copper | 10.8 |  | ug/L | 0.14 | ug/L | 1 | ug/L | Final
285 | dj | Residential | 1st Floor | Kitchen Sink | S11dj | 2016-02-24 | 11:57 |  |  | 11 | Tin | 0.02 | U | mg/L | 0.0041 | mg/L | 0.02 | mg/L | Final
286 | dk | Residential | 1st Floor | Kitchen Sink | S11dk | 2016-02-24 | 12:36 | House is 50 ft from curb. Homeowner does not know location of hydrant. Hydrant not visible to eye. | No Filter | 10 | Cadmium | 2 | U | ug/L | 0.00021 | mg/L | 0.002 | mg/L | Final
286 | dk | Residential | 1st Floor | Kitchen Sink | S11dk | 2016-02-24 | 12:36 | House is 50 ft from curb. Homeowner does not know location of hydrant. Hydrant not visible to eye. | No Filter | 10 | Iron | 0.08 | U | mg/L | 0.016 | mg/L | 0.08 | mg/L | Final
286 | dk | Residential | 1st Floor | Kitchen Sink | S11dk | 2016-02-24 | 12:36 | House is 50 ft from curb. Homeowner does not know location of hydrant. Hydrant not visible to eye. | No Filter | 10 | Potassium | 1.02 |  | mg/L | 0.072 | mg/L | 0.8 | mg/L | Final
286 | dk | Residential | 1st Floor | Kitchen Sink | S11dk | 2016-02-24 | 12:36 | House is 50 ft from curb. Homeowner does not know location of hydrant. Hydrant not visible to eye. | No Filter | 10 | Manganese | 0.008 | U | mg/L | 0.0016 | mg/L | 0.008 | mg/L | Final
241 | cm | Residential | 1st Floor | Bathroom Sink | S11cm | 2016-02-19 | 10:46 |  | No Filter | 8 | Aluminum | 0.2 | U | mg/L | 0.027 | mg/L | 0.2 | mg/L | Final
286 | dk | Residential | 1st Floor | Kitchen Sink | S11dk | 2016-02-24 | 12:36 | House is 50 ft from curb. Homeowner does not know location of hydrant. Hydrant not visible to eye. | No Filter | 10 | Magnesium | 7.68 |  | mg/L | 0.022 | mg/L | 0.2 | mg/L | Final
286 | dk | Residential | 1st Floor | Kitchen Sink | S11dk | 2016-02-24 | 12:36 | House is 50 ft from curb. Homeowner does not know location of hydrant. Hydrant not visible to eye. | No Filter | 10 | Sodium | 4.95 |  | mg/L | 0.036 | mg/L | 0.4 | mg/L | Final
286 | dk | Residential | 1st Floor | Kitchen Sink | S11dk | 2016-02-24 | 12:36 | House is 50 ft from curb. Homeowner does not know location of hydrant. Hydrant not visible to eye. | No Filter | 10 | Chromium | 5 | U | ug/L | 0.00086 | mg/L | 0.005 | mg/L | Final
286 | dk | Residential | 1st Floor | Kitchen Sink | S11dk | 2016-02-24 | 12:36 | House is 50 ft from curb. Homeowner does not know location of hydrant. Hydrant not visible to eye. | No Filter | 10 | Calcium | 27.3 |  | mg/L | 0.021 | mg/L | 0.2 | mg/L | Final
286 | dk | Residential | 1st Floor | Kitchen Sink | S11dk | 2016-02-24 | 12:36 | House is 50 ft from curb. Homeowner does not know location of hydrant. Hydrant not visible to eye. | No Filter | 10 | Nickel | 0.006 | U | mg/L | 0.0018 | mg/L | 0.006 | mg/L | Final
286 | dk | Residential | 1st Floor | Kitchen Sink | S11dk | 2016-02-24 | 12:36 | House is 50 ft from curb. Homeowner does not know location of hydrant. Hydrant not visible to eye. | No Filter | 10 | Zinc | 0.01 | U | mg/L | 1.2 | ug/L | 10 | ug/L | Final
286 | dk | Residential | 1st Floor | Kitchen Sink | S11dk | 2016-02-24 | 12:36 | House is 50 ft from curb. Homeowner does not know location of hydrant. Hydrant not visible to eye. | No Filter | 10 | Lead | 3.96 |  | ug/L | 0.012 | ug/L | 0.5 | ug/L | Final
286 | dk | Residential | 1st Floor | Kitchen Sink | S11dk | 2016-02-24 | 12:36 | House is 50 ft from curb. Homeowner does not know location of hydrant. Hydrant not visible to eye. | No Filter | 10 | Copper | 69.4 |  | ug/L | 0.14 | ug/L | 1 | ug/L | Final
286 | dk | Residential | 1st Floor | Kitchen Sink | S11dk | 2016-02-24 | 12:36 | House is 50 ft from curb. Homeowner does not know location of hydrant. Hydrant not visible to eye. | No Filter | 10 | Tin | 0.02 | U | mg/L | 0.0041 | mg/L | 0.02 | mg/L | Final
152 | cq | Residential | 1st Floor | Kitchen Sink | S11cq | 2016-02-19 | 11:08 |  | No Filter | 6 | Aluminum | 0.2 | U | mg/L | 0.027 | mg/L | 0.2 | mg/L | Final
288 | dp | Residential | 1st Floor | Kitchen Sink | S11dp | 2016-02-25 | 17:00 |  | No Filter | 11 | Potassium | 0.957 |  | mg/L | 0.072 | mg/L | 0.8 | mg/L | Final
118 | n | Residential | 1st Floor | Kitchen Sink | S11n | 2016-02-03 | 08:00 |  | No Filter | 8 | Calcium | 26.4 |  | mg/L | 0.021 | mg/L | 0.2 | mg/L | Final
118 | n | Residential | 1st Floor | Kitchen Sink | S11n | 2016-02-03 | 08:00 |  | No Filter | 8 | Cadmium | 2 | U | ug/L | 0.00021 | mg/L | 0.002 | mg/L | Final
118 | n | Residential | 1st Floor | Kitchen Sink | S11n | 2016-02-03 | 08:00 |  | No Filter | 8 | Potassium | 1.06 |  | mg/L | 0.072 | mg/L | 0.8 | mg/L | Final
97 | p | Residential | 1st Floor | Kitchen Sink | S11p | 2016-02-03 | 09:15 | End time: 0918 | No Filter | 9 | Copper | 4.94 |  | ug/L | 0.14 | ug/L | 1 | ug/L | Final
97 | p | Residential | 1st Floor | Kitchen Sink | S11p | 2016-02-03 | 09:15 | End time: 0918 | No Filter | 9 | Lead | 3.63 |  | ug/L | 0.012 | ug/L | 0.5 | ug/L | Final
97 | p | Residential | 1st Floor | Kitchen Sink | S11p | 2016-02-03 | 09:15 | End time: 0918 | No Filter | 9 | Zinc | 0.0375 |  | mg/L | 1.2 | ug/L | 10 | ug/L | Final
97 | p | Residential | 1st Floor | Kitchen Sink | S11p | 2016-02-03 | 09:15 | End time: 0918 | No Filter | 9 | Magnesium | 7.85 |  | mg/L | 0.022 | mg/L | 0.2 | mg/L | Final
97 | p | Residential | 1st Floor | Kitchen Sink | S11p | 2016-02-03 | 09:15 | End time: 0918 | No Filter | 9 | Manganese | 0.008 | U | mg/L | 0.0016 | mg/L | 0.008 | mg/L | Final
97 | p | Residential | 1st Floor | Kitchen Sink | S11p | 2016-02-03 | 09:15 | End time: 0918 | No Filter | 9 | Cadmium | 2 | U | ug/L | 0.00021 | mg/L | 0.002 | mg/L | Final
97 | p | Residential | 1st Floor | Kitchen Sink | S11p | 2016-02-03 | 09:15 | End time: 0918 | No Filter | 9 | Nickel | 0.006 | U | mg/L | 0.0018 | mg/L | 0.006 | mg/L | Final
97 | p | Residential | 1st Floor | Kitchen Sink | S11p | 2016-02-03 | 09:15 | End time: 0918 | No Filter | 9 | Sodium | 5.17 |  | mg/L | 0.036 | mg/L | 0.4 | mg/L | Final
211 | cs | Residential | 1st Floor | Kitchen Sink | S11cs | 2016-02-20 | 07:19 | Kitchen sink in basement kitchen. | No Filter | 7 | Aluminum | 0.2 | U | mg/L | 0.027 | mg/L | 0.2 | mg/L | Final
97 | p | Residential | 1st Floor | Kitchen Sink | S11p | 2016-02-03 | 09:15 | End time: 0918 | No Filter | 9 | Iron | 0.08 | U | mg/L | 0.016 | mg/L | 0.08 | mg/L | Final
97 | p | Residential | 1st Floor | Kitchen Sink | S11p | 2016-02-03 | 09:15 | End time: 0918 | No Filter | 9 | Calcium | 27.1 |  | mg/L | 0.021 | mg/L | 0.2 | mg/L | Final
97 | p | Residential | 1st Floor | Kitchen Sink | S11p | 2016-02-03 | 09:15 | End time: 0918 | No Filter | 9 | Potassium | 1.1 |  | mg/L | 0.072 | mg/L | 0.8 | mg/L | Final
97 | p | Residential | 1st Floor | Kitchen Sink | S11p | 2016-02-03 | 09:15 | End time: 0918 | No Filter | 9 | Chromium | 5 | U | ug/L | 0.00086 | mg/L | 0.005 | mg/L | Final
156 | r | Residential | 1st Floor | Kitchen Sink | S11r | 2016-02-04 | 07:22 |  | No Filter | 10 | Zinc | 0.0472 |  | mg/L | 1.2 | ug/L | 10 | ug/L | Final
156 | r | Residential | 1st Floor | Kitchen Sink | S11r | 2016-02-04 | 07:22 |  | No Filter | 10 | Copper | 3.56 | B | ug/L | 0.14 | ug/L | 1 | ug/L | Final
156 | r | Residential | 1st Floor | Kitchen Sink | S11r | 2016-02-04 | 07:22 |  | No Filter | 10 | Lead | 0.5 | U | ug/L | 0.012 | ug/L | 0.5 | ug/L | Final
88 | ct | Residential | 1st Floor | Kitchen Sink | S11ct | 2016-02-20 | 07:14 |  | No Filter | 10 | Aluminum | 0.2 | U | mg/L | 0.027 | mg/L | 0.2 | mg/L | Final
156 | r | Residential | 1st Floor | Kitchen Sink | S11r | 2016-02-04 | 07:22 |  | No Filter | 10 | Calcium | 27.1 |  | mg/L | 0.021 | mg/L | 0.2 | mg/L | Final
156 | r | Residential | 1st Floor | Kitchen Sink | S11r | 2016-02-04 | 07:22 |  | No Filter | 10 | Cadmium | 2 | U | ug/L | 0.00021 | mg/L | 0.002 | mg/L | Final
156 | r | Residential | 1st Floor | Kitchen Sink | S11r | 2016-02-04 | 07:22 |  | No Filter | 10 | Chromium | 5 | U | ug/L | 0.00086 | mg/L | 0.005 | mg/L | Final
156 | r | Residential | 1st Floor | Kitchen Sink | S11r | 2016-02-04 | 07:22 |  | No Filter | 10 | Magnesium | 7.82 |  | mg/L | 0.022 | mg/L | 0.2 | mg/L | Final
156 | r | Residential | 1st Floor | Kitchen Sink | S11r | 2016-02-04 | 07:22 |  | No Filter | 10 | Nickel | 0.006 | U | mg/L | 0.0018 | mg/L | 0.006 | mg/L | Final
156 | r | Residential | 1st Floor | Kitchen Sink | S11r | 2016-02-04 | 07:22 |  | No Filter | 10 | Potassium | 1.04 |  | mg/L | 0.072 | mg/L | 0.8 | mg/L | Final
156 | r | Residential | 1st Floor | Kitchen Sink | S11r | 2016-02-04 | 07:22 |  | No Filter | 10 | Sodium | 5.02 |  | mg/L | 0.036 | mg/L | 0.4 | mg/L | Final
156 | r | Residential | 1st Floor | Kitchen Sink | S11r | 2016-02-04 | 07:22 |  | No Filter | 10 | Iron | 0.08 | U | mg/L | 0.016 | mg/L | 0.08 | mg/L | Final
156 | r | Residential | 1st Floor | Kitchen Sink | S11r | 2016-02-04 | 07:22 |  | No Filter | 10 | Manganese | 0.008 | U | mg/L | 0.0016 | mg/L | 0.008 | mg/L | Final
25 | s | Residential | 1st Floor | Kitchen Sink | S11s | 2016-02-04 | 09:05 | When filter was removed some water dribbled out | No Filter | 10 | Copper | 8.63 |  | ug/L | 0.14 | ug/L | 1 | ug/L | Final
25 | s | Residential | 1st Floor | Kitchen Sink | S11s | 2016-02-04 | 09:05 | When filter was removed some water dribbled out | No Filter | 10 | Zinc | 0.01 | U | mg/L | 1.2 | ug/L | 10 | ug/L | Final
25 | s | Residential | 1st Floor | Kitchen Sink | S11s | 2016-02-04 | 09:05 | When filter was removed some water dribbled out | No Filter | 10 | Lead | 2.53 |  | ug/L | 0.012 | ug/L | 0.5 | ug/L | Final
25 | s | Residential | 1st Floor | Kitchen Sink | S11s | 2016-02-04 | 09:05 | When filter was removed some water dribbled out | No Filter | 10 | Calcium | 28.4 |  | mg/L | 0.021 | mg/L | 0.2 | mg/L | Final
200 | cw | Residential | 1st Floor | Kitchen Sink | S11cw | 2016-02-20 | 08:33 | Could not remove the aerator which I believe to be a water saver type - it had a swivel connection - homeowner said the water flow is weak (when this water saver is on). | Aerator On | 11 | Aluminum | 0.2 | U | mg/L | 0.027 | mg/L | 0.2 | mg/L | Final
25 | s | Residential | 1st Floor | Kitchen Sink | S11s | 2016-02-04 | 09:05 | When filter was removed some water dribbled out | No Filter | 10 | Potassium | 1.04 |  | mg/L | 0.072 | mg/L | 0.8 | mg/L | Final
25 | s | Residential | 1st Floor | Kitchen Sink | S11s | 2016-02-04 | 09:05 | When filter was removed some water dribbled out | No Filter | 10 | Chromium | 5 | U | ug/L | 0.00086 | mg/L | 0.005 | mg/L | Final
25 | s | Residential | 1st Floor | Kitchen Sink | S11s | 2016-02-04 | 09:05 | When filter was removed some water dribbled out | No Filter | 10 | Cadmium | 2 | U | ug/L | 0.00021 | mg/L | 0.002 | mg/L | Final
25 | s | Residential | 1st Floor | Kitchen Sink | S11s | 2016-02-04 | 09:05 | When filter was removed some water dribbled out | No Filter | 10 | Magnesium | 8.3 |  | mg/L | 0.022 | mg/L | 0.2 | mg/L | Final
25 | s | Residential | 1st Floor | Kitchen Sink | S11s | 2016-02-04 | 09:05 | When filter was removed some water dribbled out | No Filter | 10 | Manganese | 0.008 | U | mg/L | 0.0016 | mg/L | 0.008 | mg/L | Final
25 | s | Residential | 1st Floor | Kitchen Sink | S11s | 2016-02-04 | 09:05 | When filter was removed some water dribbled out | No Filter | 10 | Iron | 0.08 | U | mg/L | 0.016 | mg/L | 0.08 | mg/L | Final
25 | s | Residential | 1st Floor | Kitchen Sink | S11s | 2016-02-04 | 09:05 | When filter was removed some water dribbled out | No Filter | 10 | Sodium | 5.14 |  | mg/L | 0.036 | mg/L | 0.4 | mg/L | Final
25 | s | Residential | 1st Floor | Kitchen Sink | S11s | 2016-02-04 | 09:05 | When filter was removed some water dribbled out | No Filter | 10 | Nickel | 0.006 | U | mg/L | 0.0018 | mg/L | 0.006 | mg/L | Final
25 | s | Residential | 1st Floor | Kitchen Sink | S11s | 2016-02-04 | 09:05 | When filter was removed some water dribbled out | No Filter | 10 | Tin | 0.02 | U | mg/L | 0.0041 | mg/L | 0.02 | mg/L | Final
122 | t | Residential | 1st Floor | Kitchen Sink | S11t | 2016-02-05 | 09:52 |  | No Filter | 7 | Sodium | 4.98 |  | mg/L | 0.036 | mg/L | 0.4 | mg/L | Final
122 | t | Residential | 1st Floor | Kitchen Sink | S11t | 2016-02-05 | 09:52 |  | No Filter | 7 | Calcium | 27.5 |  | mg/L | 0.021 | mg/L | 0.2 | mg/L | Final
122 | t | Residential | 1st Floor | Kitchen Sink | S11t | 2016-02-05 | 09:52 |  | No Filter | 7 | Cadmium | 2 | U | ug/L | 0.00021 | mg/L | 0.002 | mg/L | Final
122 | t | Residential | 1st Floor | Kitchen Sink | S11t | 2016-02-05 | 09:52 |  | No Filter | 7 | Lead | 1.54 |  | ug/L | 0.012 | ug/L | 0.5 | ug/L | Final
131 | az | Residential | 1st Floor | Kitchen Sink | S12az | 2016-02-12 | 07:15 | Kitchen sink, no filter. | No Filter | 8 | Manganese | 0.008 | U | mg/L | 0.0016 | mg/L | 0.008 | mg/L | Final
131 | az | Residential | 1st Floor | Kitchen Sink | S12az | 2016-02-12 | 07:15 | Kitchen sink, no filter. | No Filter | 8 | Nickel | 0.006 | U | mg/L | 0.0018 | mg/L | 0.006 | mg/L | Final
131 | az | Residential | 1st Floor | Kitchen Sink | S12az | 2016-02-12 | 07:15 | Kitchen sink, no filter. | No Filter | 8 | Cadmium | 2 | U | ug/L | 0.00021 | mg/L | 0.002 | mg/L | Final
131 | az | Residential | 1st Floor | Kitchen Sink | S12az | 2016-02-12 | 07:15 | Kitchen sink, no filter. | No Filter | 8 | Magnesium | 7.93 |  | mg/L | 0.022 | mg/L | 0.2 | mg/L | Final
131 | az | Residential | 1st Floor | Kitchen Sink | S12az | 2016-02-12 | 07:15 | Kitchen sink, no filter. | No Filter | 8 | Iron | 0.08 | U | mg/L | 0.016 | mg/L | 0.08 | mg/L | Final
131 | az | Residential | 1st Floor | Kitchen Sink | S12az | 2016-02-12 | 07:15 | Kitchen sink, no filter. | No Filter | 8 | Chromium | 5 | U | ug/L | 0.00086 | mg/L | 0.005 | mg/L | Final
470 | cx | Residential | 1st Floor | Kitchen Sink | S11cx | 2016-02-21 | 07:15 |  |  | 6 | Aluminum | 0.2 | U | mg/L | 0.027 | mg/L | 0.2 | mg/L | Final
131 | az | Residential | 1st Floor | Kitchen Sink | S12az | 2016-02-12 | 07:15 | Kitchen sink, no filter. | No Filter | 8 | Potassium | 1.02 |  | mg/L | 0.072 | mg/L | 0.8 | mg/L | Final
131 | az | Residential | 1st Floor | Kitchen Sink | S12az | 2016-02-12 | 07:15 | Kitchen sink, no filter. | No Filter | 8 | Tin | 0.02 | U | mg/L | 0.0041 | mg/L | 0.02 | mg/L | Final
74 | b | Residential | 1st Floor | Kitchen Sink | S12b | 2016-01-28 | 15:33 |  | No Filter | 8 | Lead | 1.08 |  | ug/L | 0.012 | ug/L | 0.5 | ug/L | Final
74 | b | Residential | 1st Floor | Kitchen Sink | S12b | 2016-01-28 | 15:33 |  | No Filter | 8 | Copper | 12.8 |  | ug/L | 0.14 | ug/L | 1 | ug/L | Final
74 | b | Residential | 1st Floor | Kitchen Sink | S12b | 2016-01-28 | 15:33 |  | No Filter | 8 | Zinc | 0.01 | U | mg/L | 1.2 | ug/L | 10 | ug/L | Final
74 | b | Residential | 1st Floor | Kitchen Sink | S12b | 2016-01-28 | 15:33 |  | No Filter | 8 | Manganese | 0.008 | U | mg/L | 0.0016 | mg/L | 0.008 | mg/L | Final
74 | b | Residential | 1st Floor | Kitchen Sink | S12b | 2016-01-28 | 15:33 |  | No Filter | 8 | Nickel | 0.006 | U | mg/L | 0.0018 | mg/L | 0.006 | mg/L | Final
74 | b | Residential | 1st Floor | Kitchen Sink | S12b | 2016-01-28 | 15:33 |  | No Filter | 8 | Calcium | 26.7 |  | mg/L | 0.021 | mg/L | 0.2 | mg/L | Final
74 | b | Residential | 1st Floor | Kitchen Sink | S12b | 2016-01-28 | 15:33 |  | No Filter | 8 | Cadmium | 2 | U | ug/L | 0.00021 | mg/L | 0.002 | mg/L | Final
471 | cy | Residential | 1st Floor | Kitchen Sink | S11cy | 2016-02-21 | 08:14 |  | Aerator On | 9.5 | Aluminum | 0.2 | U | mg/L | 0.027 | mg/L | 0.2 | mg/L | Final
74 | b | Residential | 1st Floor | Kitchen Sink | S12b | 2016-01-28 | 15:33 |  | No Filter | 8 | Magnesium | 7.85 |  | mg/L | 0.022 | mg/L | 0.2 | mg/L | Final
74 | b | Residential | 1st Floor | Kitchen Sink | S12b | 2016-01-28 | 15:33 |  | No Filter | 8 | Sodium | 4.84 |  | mg/L | 0.036 | mg/L | 0.4 | mg/L | Final
74 | b | Residential | 1st Floor | Kitchen Sink | S12b | 2016-01-28 | 15:33 |  | No Filter | 8 | Potassium | 0.999 |  | mg/L | 0.072 | mg/L | 0.8 | mg/L | Final
74 | b | Residential | 1st Floor | Kitchen Sink | S12b | 2016-01-28 | 15:33 |  | No Filter | 8 | Chromium | 5 | U | ug/L | 0.00086 | mg/L | 0.005 | mg/L | Final
74 | b | Residential | 1st Floor | Kitchen Sink | S12b | 2016-01-28 | 15:33 |  | No Filter | 8 | Iron | 0.08 | U | mg/L | 0.016 | mg/L | 0.08 | mg/L | Final
84 | bb | Residential | 1st Floor | Kitchen Sink | S12bb | 2016-02-12 | 09:23 |  | No Filter | 9 | Copper | 73.4 |  | ug/L | 0.14 | ug/L | 1 | ug/L | Final
84 | bb | Residential | 1st Floor | Kitchen Sink | S12bb | 2016-02-12 | 09:23 |  | No Filter | 9 | Potassium | 0.957 |  | mg/L | 0.072 | mg/L | 0.8 | mg/L | Final
84 | bb | Residential | 1st Floor | Kitchen Sink | S12bb | 2016-02-12 | 09:23 |  | No Filter | 9 | Nickel | 0.006 | U | mg/L | 0.0018 | mg/L | 0.006 | mg/L | Final
84 | bb | Residential | 1st Floor | Kitchen Sink | S12bb | 2016-02-12 | 09:23 |  | No Filter | 9 | Manganese | 0.0112 |  | mg/L | 0.0016 | mg/L | 0.008 | mg/L | Final
84 | bb | Residential | 1st Floor | Kitchen Sink | S12bb | 2016-02-12 | 09:23 |  | No Filter | 9 | Chromium | 5 | U | ug/L | 0.00086 | mg/L | 0.005 | mg/L | Final
84 | bb | Residential | 1st Floor | Kitchen Sink | S12bb | 2016-02-12 | 09:23 |  | No Filter | 9 | Calcium | 27.2 |  | mg/L | 0.021 | mg/L | 0.2 | mg/L | Final
84 | bb | Residential | 1st Floor | Kitchen Sink | S12bb | 2016-02-12 | 09:23 |  | No Filter | 9 | Cadmium | 2 | U | ug/L | 0.00021 | mg/L | 0.002 | mg/L | Final
288 | dp | Residential | 1st Floor | Kitchen Sink | S11dp | 2016-02-25 | 17:00 |  | No Filter | 11 | Calcium | 26.9 |  | mg/L | 0.021 | mg/L | 0.2 | mg/L | Final
288 | dp | Residential | 1st Floor | Kitchen Sink | S11dp | 2016-02-25 | 17:00 |  | No Filter | 11 | Sodium | 4.95 |  | mg/L | 0.036 | mg/L | 0.4 | mg/L | Final
288 | dp | Residential | 1st Floor | Kitchen Sink | S11dp | 2016-02-25 | 17:00 |  | No Filter | 11 | Nickel | 0.006 | U | mg/L | 0.0018 | mg/L | 0.006 | mg/L | Final
288 | dp | Residential | 1st Floor | Kitchen Sink | S11dp | 2016-02-25 | 17:00 |  | No Filter | 11 | Manganese | 0.008 | U | mg/L | 0.0016 | mg/L | 0.008 | mg/L | Final
288 | dp | Residential | 1st Floor | Kitchen Sink | S11dp | 2016-02-25 | 17:00 |  | No Filter | 11 | Cadmium | 2 | U | ug/L | 0.00021 | mg/L | 0.002 | mg/L | Final
288 | dp | Residential | 1st Floor | Kitchen Sink | S11dp | 2016-02-25 | 17:00 |  | No Filter | 11 | Magnesium | 7.97 |  | mg/L | 0.022 | mg/L | 0.2 | mg/L | Final
288 | dp | Residential | 1st Floor | Kitchen Sink | S11dp | 2016-02-25 | 17:00 |  | No Filter | 11 | Chromium | 5 | U | ug/L | 0.00086 | mg/L | 0.005 | mg/L | Final
288 | dp | Residential | 1st Floor | Kitchen Sink | S11dp | 2016-02-25 | 17:00 |  | No Filter | 11 | Iron | 0.08 | U | mg/L | 0.016 | mg/L | 0.08 | mg/L | Final
288 | dp | Residential | 1st Floor | Kitchen Sink | S11dp | 2016-02-25 | 17:00 |  | No Filter | 11 | Zinc | 0.0804 |  | mg/L | 1.2 | ug/L | 10 | ug/L | Final
288 | dp | Residential | 1st Floor | Kitchen Sink | S11dp | 2016-02-25 | 17:00 |  | No Filter | 11 | Copper | 3.6 |  | ug/L | 0.14 | ug/L | 1 | ug/L | Final
288 | dp | Residential | 1st Floor | Kitchen Sink | S11dp | 2016-02-25 | 17:00 |  | No Filter | 11 | Lead | 2 |  | ug/L | 0.012 | ug/L | 0.5 | ug/L | Final
288 | dp | Residential | 1st Floor | Kitchen Sink | S11dp | 2016-02-25 | 17:00 |  | No Filter | 11 | Tin | 0.02 | U | mg/L | 0.0041 | mg/L | 0.02 | mg/L | Final
291 | dq | Residential | 1st Floor | Kitchen Sink | S11dq | 2016-02-26 | 07:33 |  | Aerator On | 7 | Sodium | 4.57 |  | mg/L | 0.036 | mg/L | 0.4 | mg/L | Final
291 | dq | Residential | 1st Floor | Kitchen Sink | S11dq | 2016-02-26 | 07:33 |  | Aerator On | 7 | Zinc | 0.01 | U | mg/L | 1.2 | ug/L | 10 | ug/L | Final
291 | dq | Residential | 1st Floor | Kitchen Sink | S11dq | 2016-02-26 | 07:33 |  | Aerator On | 7 | Lead | 0.5 | U | ug/L | 0.012 | ug/L | 0.5 | ug/L | Final
291 | dq | Residential | 1st Floor | Kitchen Sink | S11dq | 2016-02-26 | 07:33 |  | Aerator On | 7 | Copper | 2.53 |  | ug/L | 0.14 | ug/L | 1 | ug/L | Final
291 | dq | Residential | 1st Floor | Kitchen Sink | S11dq | 2016-02-26 | 07:33 |  | Aerator On | 7 | Iron | 0.08 | U | mg/L | 0.016 | mg/L | 0.08 | mg/L | Final
291 | dq | Residential | 1st Floor | Kitchen Sink | S11dq | 2016-02-26 | 07:33 |  | Aerator On | 7 | Manganese | 0.008 | U | mg/L | 0.0016 | mg/L | 0.008 | mg/L | Final
291 | dq | Residential | 1st Floor | Kitchen Sink | S11dq | 2016-02-26 | 07:33 |  | Aerator On | 7 | Potassium | 0.939 |  | mg/L | 0.072 | mg/L | 0.8 | mg/L | Final
291 | dq | Residential | 1st Floor | Kitchen Sink | S11dq | 2016-02-26 | 07:33 |  | Aerator On | 7 | Calcium | 24.7 |  | mg/L | 0.021 | mg/L | 0.2 | mg/L | Final
291 | dq | Residential | 1st Floor | Kitchen Sink | S11dq | 2016-02-26 | 07:33 |  | Aerator On | 7 | Chromium | 5 | U | ug/L | 0.00086 | mg/L | 0.005 | mg/L | Final
291 | dq | Residential | 1st Floor | Kitchen Sink | S11dq | 2016-02-26 | 07:33 |  | Aerator On | 7 | Magnesium | 7.08 |  | mg/L | 0.022 | mg/L | 0.2 | mg/L | Final
297 | di | Residential | 1st Floor | Kitchen Sink | S11di | 2016-02-26 | 12:20 |  | No Filter | 12 | Aluminum | 0.2 | U | mg/L | 0.027 | mg/L | 0.2 | mg/L | Final
291 | dq | Residential | 1st Floor | Kitchen Sink | S11dq | 2016-02-26 | 07:33 |  | Aerator On | 7 | Nickel | 0.006 | U | mg/L | 0.0018 | mg/L | 0.006 | mg/L | Final
291 | dq | Residential | 1st Floor | Kitchen Sink | S11dq | 2016-02-26 | 07:33 |  | Aerator On | 7 | Cadmium | 2 | U | ug/L | 0.00021 | mg/L | 0.002 | mg/L | Final
291 | dq | Residential | 1st Floor | Kitchen Sink | S11dq | 2016-02-26 | 07:33 |  | Aerator On | 7 | Tin | 0.02 | U | mg/L | 0.0041 | mg/L | 0.02 | mg/L | Final
294 | ds | Residential | 1st Floor | Kitchen Sink | S11ds | 2016-02-26 | 09:13 | Main on other side of road | No Filter | 48 | Iron | 0.289 |  | mg/L | 0.016 | mg/L | 0.08 | mg/L | Final
294 | ds | Residential | 1st Floor | Kitchen Sink | S11ds | 2016-02-26 | 09:13 | Main on other side of road | No Filter | 48 | Potassium | 0.95 |  | mg/L | 0.072 | mg/L | 0.8 | mg/L | Final
294 | ds | Residential | 1st Floor | Kitchen Sink | S11ds | 2016-02-26 | 09:13 | Main on other side of road | No Filter | 48 | Magnesium | 8.25 |  | mg/L | 0.022 | mg/L | 0.2 | mg/L | Final
294 | ds | Residential | 1st Floor | Kitchen Sink | S11ds | 2016-02-26 | 09:13 | Main on other side of road | No Filter | 48 | Calcium | 28.2 |  | mg/L | 0.021 | mg/L | 0.2 | mg/L | Final
294 | ds | Residential | 1st Floor | Kitchen Sink | S11ds | 2016-02-26 | 09:13 | Main on other side of road | No Filter | 48 | Manganese | 0.0121 |  | mg/L | 0.0016 | mg/L | 0.008 | mg/L | Final
285 | dj | Residential | 1st Floor | Kitchen Sink | S11dj | 2016-02-24 | 11:57 |  |  | 11 | Aluminum | 0.2 | U | mg/L | 0.027 | mg/L | 0.2 | mg/L | Final
294 | ds | Residential | 1st Floor | Kitchen Sink | S11ds | 2016-02-26 | 09:13 | Main on other side of road | No Filter | 48 | Sodium | 4.97 |  | mg/L | 0.036 | mg/L | 0.4 | mg/L | Final
294 | ds | Residential | 1st Floor | Kitchen Sink | S11ds | 2016-02-26 | 09:13 | Main on other side of road | No Filter | 48 | Cadmium | 2 | U | ug/L | 0.00021 | mg/L | 0.002 | mg/L | Final
294 | ds | Residential | 1st Floor | Kitchen Sink | S11ds | 2016-02-26 | 09:13 | Main on other side of road | No Filter | 48 | Nickel | 0.006 | U | mg/L | 0.0018 | mg/L | 0.006 | mg/L | Final
294 | ds | Residential | 1st Floor | Kitchen Sink | S11ds | 2016-02-26 | 09:13 | Main on other side of road | No Filter | 48 | Chromium | 5 | U | ug/L | 0.00086 | mg/L | 0.005 | mg/L | Final
294 | ds | Residential | 1st Floor | Kitchen Sink | S11ds | 2016-02-26 | 09:13 | Main on other side of road | No Filter | 48 | Copper | 26 |  | ug/L | 0.14 | ug/L | 1 | ug/L | Final
294 | ds | Residential | 1st Floor | Kitchen Sink | S11ds | 2016-02-26 | 09:13 | Main on other side of road | No Filter | 48 | Lead | 49.2 |  | ug/L | 0.012 | ug/L | 0.5 | ug/L | Final
294 | ds | Residential | 1st Floor | Kitchen Sink | S11ds | 2016-02-26 | 09:13 | Main on other side of road | No Filter | 48 | Zinc | 0.01 | U | mg/L | 1.2 | ug/L | 10 | ug/L | Final
294 | ds | Residential | 1st Floor | Kitchen Sink | S11ds | 2016-02-26 | 09:13 | Main on other side of road | No Filter | 48 | Tin | 0.02 | U | mg/L | 0.0041 | mg/L | 0.02 | mg/L | Final
286 | dk | Residential | 1st Floor | Kitchen Sink | S11dk | 2016-02-24 | 12:36 | House is 50 ft from curb. Homeowner does not know location of hydrant. Hydrant not visible to eye. | No Filter | 10 | Aluminum | 0.2 | U | mg/L | 0.027 | mg/L | 0.2 | mg/L | Final
295 | dt | Residential | 1st Floor | Kitchen Sink | S11dt | 2016-02-26 | 15:35 | Extra sequential bottles collected (5) based on further distance to main line from point of sample collection. | No Filter | 6.5 | Chromium | 5 | U | ug/L | 0.00086 | mg/L | 0.005 | mg/L | Final
295 | dt | Residential | 1st Floor | Kitchen Sink | S11dt | 2016-02-26 | 15:35 | Extra sequential bottles collected (5) based on further distance to main line from point of sample collection. | No Filter | 6.5 | Cadmium | 2 | U | ug/L | 0.00021 | mg/L | 0.002 | mg/L | Final
295 | dt | Residential | 1st Floor | Kitchen Sink | S11dt | 2016-02-26 | 15:35 | Extra sequential bottles collected (5) based on further distance to main line from point of sample collection. | No Filter | 6.5 | Manganese | 0.008 | U | mg/L | 0.0016 | mg/L | 0.008 | mg/L | Final
295 | dt | Residential | 1st Floor | Kitchen Sink | S11dt | 2016-02-26 | 15:35 | Extra sequential bottles collected (5) based on further distance to main line from point of sample collection. | No Filter | 6.5 | Calcium | 26.4 |  | mg/L | 0.021 | mg/L | 0.2 | mg/L | Final
295 | dt | Residential | 1st Floor | Kitchen Sink | S11dt | 2016-02-26 | 15:35 | Extra sequential bottles collected (5) based on further distance to main line from point of sample collection. | No Filter | 6.5 | Magnesium | 7.71 |  | mg/L | 0.022 | mg/L | 0.2 | mg/L | Final
295 | dt | Residential | 1st Floor | Kitchen Sink | S11dt | 2016-02-26 | 15:35 | Extra sequential bottles collected (5) based on further distance to main line from point of sample collection. | No Filter | 6.5 | Iron | 0.08 | U | mg/L | 0.016 | mg/L | 0.08 | mg/L | Final
295 | dt | Residential | 1st Floor | Kitchen Sink | S11dt | 2016-02-26 | 15:35 | Extra sequential bottles collected (5) based on further distance to main line from point of sample collection. | No Filter | 6.5 | Nickel | 0.006 | U | mg/L | 0.0018 | mg/L | 0.006 | mg/L | Final
295 | dt | Residential | 1st Floor | Kitchen Sink | S11dt | 2016-02-26 | 15:35 | Extra sequential bottles collected (5) based on further distance to main line from point of sample collection. | No Filter | 6.5 | Sodium | 4.72 |  | mg/L | 0.036 | mg/L | 0.4 | mg/L | Final
295 | dt | Residential | 1st Floor | Kitchen Sink | S11dt | 2016-02-26 | 15:35 | Extra sequential bottles collected (5) based on further distance to main line from point of sample collection. | No Filter | 6.5 | Potassium | 0.923 |  | mg/L | 0.072 | mg/L | 0.8 | mg/L | Final
295 | dt | Residential | 1st Floor | Kitchen Sink | S11dt | 2016-02-26 | 15:35 | Extra sequential bottles collected (5) based on further distance to main line from point of sample collection. | No Filter | 6.5 | Zinc | 0.01 | U | mg/L | 1.2 | ug/L | 10 | ug/L | Final
295 | dt | Residential | 1st Floor | Kitchen Sink | S11dt | 2016-02-26 | 15:35 | Extra sequential bottles collected (5) based on further distance to main line from point of sample collection. | No Filter | 6.5 | Copper | 18.9 |  | ug/L | 0.14 | ug/L | 1 | ug/L | Final
295 | dt | Residential | 1st Floor | Kitchen Sink | S11dt | 2016-02-26 | 15:35 | Extra sequential bottles collected (5) based on further distance to main line from point of sample collection. | No Filter | 6.5 | Lead | 5.96 |  | ug/L | 0.012 | ug/L | 0.5 | ug/L | Final
295 | dt | Residential | 1st Floor | Kitchen Sink | S11dt | 2016-02-26 | 15:35 | Extra sequential bottles collected (5) based on further distance to main line from point of sample collection. | No Filter | 6.5 | Tin | 0.02 | U | mg/L | 0.0041 | mg/L | 0.02 | mg/L | Final
303 | dx | Residential | 1st Floor | Kitchen Sink | S11dx | 2016-02-27 | 09:05 |  | No Filter | 9 | Manganese | 0.008 | U | mg/L | 0.0016 | mg/L | 0.008 | mg/L | Final
288 | dp | Residential | 1st Floor | Kitchen Sink | S11dp | 2016-02-25 | 17:00 |  | No Filter | 11 | Aluminum | 0.2 | U | mg/L | 0.027 | mg/L | 0.2 | mg/L | Final
303 | dx | Residential | 1st Floor | Kitchen Sink | S11dx | 2016-02-27 | 09:05 |  | No Filter | 9 | Chromium | 5 | U | ug/L | 0.00086 | mg/L | 0.005 | mg/L | Final
303 | dx | Residential | 1st Floor | Kitchen Sink | S11dx | 2016-02-27 | 09:05 |  | No Filter | 9 | Iron | 0.08 | U | mg/L | 0.016 | mg/L | 0.08 | mg/L | Final
303 | dx | Residential | 1st Floor | Kitchen Sink | S11dx | 2016-02-27 | 09:05 |  | No Filter | 9 | Calcium | 26.7 |  | mg/L | 0.021 | mg/L | 0.2 | mg/L | Final
303 | dx | Residential | 1st Floor | Kitchen Sink | S11dx | 2016-02-27 | 09:05 |  | No Filter | 9 | Magnesium | 7.86 |  | mg/L | 0.022 | mg/L | 0.2 | mg/L | Final
303 | dx | Residential | 1st Floor | Kitchen Sink | S11dx | 2016-02-27 | 09:05 |  | No Filter | 9 | Potassium | 0.878 |  | mg/L | 0.072 | mg/L | 0.8 | mg/L | Final
303 | dx | Residential | 1st Floor | Kitchen Sink | S11dx | 2016-02-27 | 09:05 |  | No Filter | 9 | Cadmium | 2 | U | ug/L | 0.00021 | mg/L | 0.002 | mg/L | Final
303 | dx | Residential | 1st Floor | Kitchen Sink | S11dx | 2016-02-27 | 09:05 |  | No Filter | 9 | Nickel | 0.006 | U | mg/L | 0.0018 | mg/L | 0.006 | mg/L | Final
303 | dx | Residential | 1st Floor | Kitchen Sink | S11dx | 2016-02-27 | 09:05 |  | No Filter | 9 | Sodium | 4.79 |  | mg/L | 0.036 | mg/L | 0.4 | mg/L | Final
303 | dx | Residential | 1st Floor | Kitchen Sink | S11dx | 2016-02-27 | 09:05 |  | No Filter | 9 | Copper | 4.85 |  | ug/L | 0.14 | ug/L | 1 | ug/L | Final
303 | dx | Residential | 1st Floor | Kitchen Sink | S11dx | 2016-02-27 | 09:05 |  | No Filter | 9 | Zinc | 0.01 | U | mg/L | 1.2 | ug/L | 10 | ug/L | Final
303 | dx | Residential | 1st Floor | Kitchen Sink | S11dx | 2016-02-27 | 09:05 |  | No Filter | 9 | Lead | 0.5 | U | ug/L | 0.012 | ug/L | 0.5 | ug/L | Final
303 | dx | Residential | 1st Floor | Kitchen Sink | S11dx | 2016-02-27 | 09:05 |  | No Filter | 9 | Tin | 0.02 | U | mg/L | 0.0041 | mg/L | 0.02 | mg/L | Final
325 | dy | Residential | 2nd Floor | Bathroom Sink | S11dy | 2016-02-28 | 08:37 |  | No Filter | 9 | Calcium | 26.3 |  | mg/L |  |  | 2 | mg/L | Final
325 | dy | Residential | 2nd Floor | Bathroom Sink | S11dy | 2016-02-28 | 08:37 |  | No Filter | 9 | Zinc | 0.0283 |  | mg/L |  |  | 2 | ug/L | Final
325 | dy | Residential | 2nd Floor | Bathroom Sink | S11dy | 2016-02-28 | 08:37 |  | No Filter | 9 | Potassium | 1.21 | J | mg/L |  |  | 2 | mg/L | Final
325 | dy | Residential | 2nd Floor | Bathroom Sink | S11dy | 2016-02-28 | 08:37 |  | No Filter | 9 | Magnesium | 7.52 |  | mg/L |  |  | 2 | mg/L | Final
325 | dy | Residential | 2nd Floor | Bathroom Sink | S11dy | 2016-02-28 | 08:37 |  | No Filter | 9 | Manganese | 0.007 |  | mg/L |  |  | 5 | ug/L | Final
325 | dy | Residential | 2nd Floor | Bathroom Sink | S11dy | 2016-02-28 | 08:37 |  | No Filter | 9 | Iron | 0.159 |  | mg/L |  |  | 50 | ug/L | Final
325 | dy | Residential | 2nd Floor | Bathroom Sink | S11dy | 2016-02-28 | 08:37 |  | No Filter | 9 | Sodium | 4.59 | J | mg/L |  |  | 5 | mg/L | Final
325 | dy | Residential | 2nd Floor | Bathroom Sink | S11dy | 2016-02-28 | 08:37 |  | No Filter | 9 | Cadmium | 1 | U | ug/L |  |  | 1 | ug/L | Final
325 | dy | Residential | 2nd Floor | Bathroom Sink | S11dy | 2016-02-28 | 08:37 |  | No Filter | 9 | Chromium | 2 | U | ug/L |  |  | 2 | ug/L | Final
325 | dy | Residential | 2nd Floor | Bathroom Sink | S11dy | 2016-02-28 | 08:37 |  | No Filter | 9 | Copper | 10.6 |  | ug/L |  |  | 2 | ug/L | Final
325 | dy | Residential | 2nd Floor | Bathroom Sink | S11dy | 2016-02-28 | 08:37 |  | No Filter | 9 | Nickel | 0.0017 |  | mg/L |  |  | 1 | ug/L | Final
97 | p | Residential | 1st Floor | Kitchen Sink | S11p | 2016-02-03 | 09:15 | End time: 0918 | No Filter | 9 | Aluminum | 0.2 | U | mg/L | 0.027 | mg/L | 0.2 | mg/L | Final
325 | dy | Residential | 2nd Floor | Bathroom Sink | S11dy | 2016-02-28 | 08:37 |  | No Filter | 9 | Lead | 0.35 | UJ | ug/L |  |  | 1 | ug/L | Final
156 | r | Residential | 1st Floor | Kitchen Sink | S11r | 2016-02-04 | 07:22 |  | No Filter | 10 | Aluminum | 0.2 | U | mg/L | 0.027 | mg/L | 0.2 | mg/L | Final
330 | dz | Residential | 1st Floor | Kitchen Sink | S11dz | 2016-02-29 | 08:17 | Sink began pouring water out the piping under sink. Bucket already there by home owner due to leak. Was only able to flush for 2 minutes before collecting DS series of samples due to leak. | No Filter | 7 | Cadmium | 1 | U | ug/L |  |  | 1 | ug/L | Final
330 | dz | Residential | 1st Floor | Kitchen Sink | S11dz | 2016-02-29 | 08:17 | Sink began pouring water out the piping under sink. Bucket already there by home owner due to leak. Was only able to flush for 2 minutes before collecting DS series of samples due to leak. | No Filter | 7 | Calcium | 27.5 |  | mg/L |  |  | 2 | mg/L | Final
330 | dz | Residential | 1st Floor | Kitchen Sink | S11dz | 2016-02-29 | 08:17 | Sink began pouring water out the piping under sink. Bucket already there by home owner due to leak. Was only able to flush for 2 minutes before collecting DS series of samples due to leak. | No Filter | 7 | Iron | 0.095 |  | mg/L |  |  | 50 | ug/L | Final
330 | dz | Residential | 1st Floor | Kitchen Sink | S11dz | 2016-02-29 | 08:17 | Sink began pouring water out the piping under sink. Bucket already there by home owner due to leak. Was only able to flush for 2 minutes before collecting DS series of samples due to leak. | No Filter | 7 | Magnesium | 7.58 |  | mg/L |  |  | 2 | mg/L | Final
330 | dz | Residential | 1st Floor | Kitchen Sink | S11dz | 2016-02-29 | 08:17 | Sink began pouring water out the piping under sink. Bucket already there by home owner due to leak. Was only able to flush for 2 minutes before collecting DS series of samples due to leak. | No Filter | 7 | Manganese | 0.005 | U | mg/L |  |  | 5 | ug/L | Final
330 | dz | Residential | 1st Floor | Kitchen Sink | S11dz | 2016-02-29 | 08:17 | Sink began pouring water out the piping under sink. Bucket already there by home owner due to leak. Was only able to flush for 2 minutes before collecting DS series of samples due to leak. | No Filter | 7 | Copper | 4.5 |  | ug/L |  |  | 2 | ug/L | Final
330 | dz | Residential | 1st Floor | Kitchen Sink | S11dz | 2016-02-29 | 08:17 | Sink began pouring water out the piping under sink. Bucket already there by home owner due to leak. Was only able to flush for 2 minutes before collecting DS series of samples due to leak. | No Filter | 7 | Sodium | 4.65 | J | mg/L |  |  | 5 | mg/L | Final
330 | dz | Residential | 1st Floor | Kitchen Sink | S11dz | 2016-02-29 | 08:17 | Sink began pouring water out the piping under sink. Bucket already there by home owner due to leak. Was only able to flush for 2 minutes before collecting DS series of samples due to leak. | No Filter | 7 | Chromium | 2 | U | ug/L |  |  | 2 | ug/L | Final
330 | dz | Residential | 1st Floor | Kitchen Sink | S11dz | 2016-02-29 | 08:17 | Sink began pouring water out the piping under sink. Bucket already there by home owner due to leak. Was only able to flush for 2 minutes before collecting DS series of samples due to leak. | No Filter | 7 | Lead | 1.3 |  | ug/L |  |  | 1 | ug/L | Final
330 | dz | Residential | 1st Floor | Kitchen Sink | S11dz | 2016-02-29 | 08:17 | Sink began pouring water out the piping under sink. Bucket already there by home owner due to leak. Was only able to flush for 2 minutes before collecting DS series of samples due to leak. | No Filter | 7 | Nickel | 0.0015 |  | mg/L |  |  | 1 | ug/L | Final
330 | dz | Residential | 1st Floor | Kitchen Sink | S11dz | 2016-02-29 | 08:17 | Sink began pouring water out the piping under sink. Bucket already there by home owner due to leak. Was only able to flush for 2 minutes before collecting DS series of samples due to leak. | No Filter | 7 | Zinc | 0.0148 |  | mg/L |  |  | 2 | ug/L | Final
330 | dz | Residential | 1st Floor | Kitchen Sink | S11dz | 2016-02-29 | 08:17 | Sink began pouring water out the piping under sink. Bucket already there by home owner due to leak. Was only able to flush for 2 minutes before collecting DS series of samples due to leak. | No Filter | 7 | Potassium | 0.973 | J | mg/L |  |  | 2 | mg/L | Final
198 | e | Residential | 1st Floor | Kitchen Sink | S11e | 2016-01-28 | 14:08 |  | No Filter | 7 | Zinc | 0.01 | U | mg/L | 1.2 | ug/L | 10 | ug/L | Final
198 | e | Residential | 1st Floor | Kitchen Sink | S11e | 2016-01-28 | 14:08 |  | No Filter | 7 | Lead | 0.5 | U | ug/L | 0.012 | ug/L | 0.5 | ug/L | Final
198 | e | Residential | 1st Floor | Kitchen Sink | S11e | 2016-01-28 | 14:08 |  | No Filter | 7 | Copper | 31.8 |  | ug/L | 0.14 | ug/L | 1 | ug/L | Final
198 | e | Residential | 1st Floor | Kitchen Sink | S11e | 2016-01-28 | 14:08 |  | No Filter | 7 | Iron | 0.0993 |  | mg/L | 0.016 | mg/L | 0.08 | mg/L | Final
198 | e | Residential | 1st Floor | Kitchen Sink | S11e | 2016-01-28 | 14:08 |  | No Filter | 7 | Chromium | 5 | U | ug/L | 0.00086 | mg/L | 0.005 | mg/L | Final
198 | e | Residential | 1st Floor | Kitchen Sink | S11e | 2016-01-28 | 14:08 |  | No Filter | 7 | Calcium | 25.7 |  | mg/L | 0.021 | mg/L | 0.2 | mg/L | Final
198 | e | Residential | 1st Floor | Kitchen Sink | S11e | 2016-01-28 | 14:08 |  | No Filter | 7 | Potassium | 0.968 |  | mg/L | 0.072 | mg/L | 0.8 | mg/L | Final
25 | s | Residential | 1st Floor | Kitchen Sink | S11s | 2016-02-04 | 09:05 | When filter was removed some water dribbled out | No Filter | 10 | Aluminum | 0.2 | U | mg/L | 0.027 | mg/L | 0.2 | mg/L | Final
198 | e | Residential | 1st Floor | Kitchen Sink | S11e | 2016-01-28 | 14:08 |  | No Filter | 7 | Cadmium | 2 | U | ug/L | 0.00021 | mg/L | 0.002 | mg/L | Final
198 | e | Residential | 1st Floor | Kitchen Sink | S11e | 2016-01-28 | 14:08 |  | No Filter | 7 | Manganese | 0.008 | U | mg/L | 0.0016 | mg/L | 0.008 | mg/L | Final
198 | e | Residential | 1st Floor | Kitchen Sink | S11e | 2016-01-28 | 14:08 |  | No Filter | 7 | Sodium | 4.57 |  | mg/L | 0.036 | mg/L | 0.4 | mg/L | Final
198 | e | Residential | 1st Floor | Kitchen Sink | S11e | 2016-01-28 | 14:08 |  | No Filter | 7 | Nickel | 0.006 | U | mg/L | 0.0018 | mg/L | 0.006 | mg/L | Final
198 | e | Residential | 1st Floor | Kitchen Sink | S11e | 2016-01-28 | 14:08 |  | No Filter | 7 | Magnesium | 7.62 |  | mg/L | 0.022 | mg/L | 0.2 | mg/L | Final
277 | eb | Residential | 1st Floor | Kitchen Sink | S11eb | 2016-03-01 | 14:38 |  |  |  | Nickel | 0.006 | U | mg/L | 0.0018 | mg/L | 0.006 | mg/L | Final
277 | eb | Residential | 1st Floor | Kitchen Sink | S11eb | 2016-03-01 | 14:38 |  |  |  | Cadmium | 2 | U | ug/L | 0.00021 | mg/L | 0.002 | mg/L | Final
277 | eb | Residential | 1st Floor | Kitchen Sink | S11eb | 2016-03-01 | 14:38 |  |  |  | Magnesium | 7.98 |  | mg/L | 0.022 | mg/L | 0.2 | mg/L | Final
131 | az | Residential | 1st Floor | Kitchen Sink | S12az | 2016-02-12 | 07:15 | Kitchen sink, no filter. | No Filter | 8 | Aluminum | 0.2 | U | mg/L | 0.027 | mg/L | 0.2 | mg/L | Final
277 | eb | Residential | 1st Floor | Kitchen Sink | S11eb | 2016-03-01 | 14:38 |  |  |  | Calcium | 27.9 |  | mg/L | 0.021 | mg/L | 0.2 | mg/L | Final
277 | eb | Residential | 1st Floor | Kitchen Sink | S11eb | 2016-03-01 | 14:38 |  |  |  | Manganese | 0.008 | U | mg/L | 0.0016 | mg/L | 0.008 | mg/L | Final
277 | eb | Residential | 1st Floor | Kitchen Sink | S11eb | 2016-03-01 | 14:38 |  |  |  | Chromium | 5 | U | ug/L | 0.00086 | mg/L | 0.005 | mg/L | Final
277 | eb | Residential | 1st Floor | Kitchen Sink | S11eb | 2016-03-01 | 14:38 |  |  |  | Sodium | 4.81 |  | mg/L | 0.036 | mg/L | 0.4 | mg/L | Final
277 | eb | Residential | 1st Floor | Kitchen Sink | S11eb | 2016-03-01 | 14:38 |  |  |  | Potassium | 1.01 |  | mg/L | 0.072 | mg/L | 0.8 | mg/L | Final
277 | eb | Residential | 1st Floor | Kitchen Sink | S11eb | 2016-03-01 | 14:38 |  |  |  | Iron | 0.08 | U | mg/L | 0.016 | mg/L | 0.08 | mg/L | Final
277 | eb | Residential | 1st Floor | Kitchen Sink | S11eb | 2016-03-01 | 14:38 |  |  |  | Tin | 0.02 | U | mg/L | 0.0041 | mg/L | 0.02 | mg/L | Final
277 | eb | Residential | 1st Floor | Kitchen Sink | S11eb | 2016-03-01 | 14:38 |  |  |  | Copper | 5.29 |  | ug/L | 0.14 | ug/L | 1 | ug/L | Final
277 | eb | Residential | 1st Floor | Kitchen Sink | S11eb | 2016-03-01 | 14:38 |  |  |  | Zinc | 0.01 | U | mg/L | 1.2 | ug/L | 10 | ug/L | Final
277 | eb | Residential | 1st Floor | Kitchen Sink | S11eb | 2016-03-01 | 14:38 |  |  |  | Lead | 0.5 | U | ug/L | 0.012 | ug/L | 0.5 | ug/L | Final
361 | ec | Residential | 1st Floor | Kitchen Sink | S11ec | 2016-03-05 | 08:44 | We removed the PUR filter from the faucet before collecting samples. We observed particulate in the screen and showed the homeowners how to check and clean the filter screen. Replaced filter after collecting samples. | No Filter | 8.5 | Tin | 0.02 | U | mg/L | 0.0041 | mg/L | 0.02 | mg/L | Final
361 | ec | Residential | 1st Floor | Kitchen Sink | S11ec | 2016-03-05 | 08:44 | We removed the PUR filter from the faucet before collecting samples. We observed particulate in the screen and showed the homeowners how to check and clean the filter screen. Replaced filter after collecting samples. | No Filter | 8.5 | Copper | 24.1 |  | ug/L | 0.14 | ug/L | 1 | ug/L | Final
361 | ec | Residential | 1st Floor | Kitchen Sink | S11ec | 2016-03-05 | 08:44 | We removed the PUR filter from the faucet before collecting samples. We observed particulate in the screen and showed the homeowners how to check and clean the filter screen. Replaced filter after collecting samples. | No Filter | 8.5 | Zinc | 0.01 | U | mg/L | 1.2 | ug/L | 10 | ug/L | Final
361 | ec | Residential | 1st Floor | Kitchen Sink | S11ec | 2016-03-05 | 08:44 | We removed the PUR filter from the faucet before collecting samples. We observed particulate in the screen and showed the homeowners how to check and clean the filter screen. Replaced filter after collecting samples. | No Filter | 8.5 | Magnesium | 7.75 |  | mg/L | 0.022 | mg/L | 0.2 | mg/L | Final
361 | ec | Residential | 1st Floor | Kitchen Sink | S11ec | 2016-03-05 | 08:44 | We removed the PUR filter from the faucet before collecting samples. We observed particulate in the screen and showed the homeowners how to check and clean the filter screen. Replaced filter after collecting samples. | No Filter | 8.5 | Chromium | 5 | U | ug/L | 0.00086 | mg/L | 0.005 | mg/L | Final
361 | ec | Residential | 1st Floor | Kitchen Sink | S11ec | 2016-03-05 | 08:44 | We removed the PUR filter from the faucet before collecting samples. We observed particulate in the screen and showed the homeowners how to check and clean the filter screen. Replaced filter after collecting samples. | No Filter | 8.5 | Lead | 1.36 |  | ug/L | 0.012 | ug/L | 0.5 | ug/L | Final
361 | ec | Residential | 1st Floor | Kitchen Sink | S11ec | 2016-03-05 | 08:44 | We removed the PUR filter from the faucet before collecting samples. We observed particulate in the screen and showed the homeowners how to check and clean the filter screen. Replaced filter after collecting samples. | No Filter | 8.5 | Calcium | 26.8 |  | mg/L | 0.021 | mg/L | 0.2 | mg/L | Final
361 | ec | Residential | 1st Floor | Kitchen Sink | S11ec | 2016-03-05 | 08:44 | We removed the PUR filter from the faucet before collecting samples. We observed particulate in the screen and showed the homeowners how to check and clean the filter screen. Replaced filter after collecting samples. | No Filter | 8.5 | Manganese | 0.008 | U | mg/L | 0.0016 | mg/L | 0.008 | mg/L | Final
361 | ec | Residential | 1st Floor | Kitchen Sink | S11ec | 2016-03-05 | 08:44 | We removed the PUR filter from the faucet before collecting samples. We observed particulate in the screen and showed the homeowners how to check and clean the filter screen. Replaced filter after collecting samples. | No Filter | 8.5 | Nickel | 0.006 | U | mg/L | 0.0018 | mg/L | 0.006 | mg/L | Final
361 | ec | Residential | 1st Floor | Kitchen Sink | S11ec | 2016-03-05 | 08:44 | We removed the PUR filter from the faucet before collecting samples. We observed particulate in the screen and showed the homeowners how to check and clean the filter screen. Replaced filter after collecting samples. | No Filter | 8.5 | Potassium | 1.02 |  | mg/L | 0.072 | mg/L | 0.8 | mg/L | Final
74 | b | Residential | 1st Floor | Kitchen Sink | S12b | 2016-01-28 | 15:33 |  | No Filter | 8 | Aluminum | 0.2 | U | mg/L | 0.027 | mg/L | 0.2 | mg/L | Final
361 | ec | Residential | 1st Floor | Kitchen Sink | S11ec | 2016-03-05 | 08:44 | We removed the PUR filter from the faucet before collecting samples. We observed particulate in the screen and showed the homeowners how to check and clean the filter screen. Replaced filter after collecting samples. | No Filter | 8.5 | Cadmium | 2 | U | ug/L | 0.00021 | mg/L | 0.002 | mg/L | Final
361 | ec | Residential | 1st Floor | Kitchen Sink | S11ec | 2016-03-05 | 08:44 | We removed the PUR filter from the faucet before collecting samples. We observed particulate in the screen and showed the homeowners how to check and clean the filter screen. Replaced filter after collecting samples. | No Filter | 8.5 | Sodium | 4.65 |  | mg/L | 0.036 | mg/L | 0.4 | mg/L | Final
361 | ec | Residential | 1st Floor | Kitchen Sink | S11ec | 2016-03-05 | 08:44 | We removed the PUR filter from the faucet before collecting samples. We observed particulate in the screen and showed the homeowners how to check and clean the filter screen. Replaced filter after collecting samples. | No Filter | 8.5 | Iron | 0.08 | U | mg/L | 0.016 | mg/L | 0.08 | mg/L | Final
360 | ed | Residential | 1st Floor | Kitchen Sink | S11ed | 2016-03-05 | 16:40 |  | No Filter | 6 | Tin | 0.02 | U | mg/L | 0.0041 | mg/L | 0.02 | mg/L | Final
360 | ed | Residential | 1st Floor | Kitchen Sink | S11ed | 2016-03-05 | 16:40 |  | No Filter | 6 | Nickel | 0.006 | U | mg/L | 0.0018 | mg/L | 0.006 | mg/L | Final
360 | ed | Residential | 1st Floor | Kitchen Sink | S11ed | 2016-03-05 | 16:40 |  | No Filter | 6 | Chromium | 5 | U | ug/L | 0.00086 | mg/L | 0.005 | mg/L | Final
360 | ed | Residential | 1st Floor | Kitchen Sink | S11ed | 2016-03-05 | 16:40 |  | No Filter | 6 | Sodium | 4.67 |  | mg/L | 0.036 | mg/L | 0.4 | mg/L | Final
360 | ed | Residential | 1st Floor | Kitchen Sink | S11ed | 2016-03-05 | 16:40 |  | No Filter | 6 | Zinc | 0.01 | U | mg/L | 1.2 | ug/L | 10 | ug/L | Final
360 | ed | Residential | 1st Floor | Kitchen Sink | S11ed | 2016-03-05 | 16:40 |  | No Filter | 6 | Magnesium | 7.95 |  | mg/L | 0.022 | mg/L | 0.2 | mg/L | Final
360 | ed | Residential | 1st Floor | Kitchen Sink | S11ed | 2016-03-05 | 16:40 |  | No Filter | 6 | Cadmium | 2 | U | ug/L | 0.00021 | mg/L | 0.002 | mg/L | Final
291 | dq | Residential | 1st Floor | Kitchen Sink | S11dq | 2016-02-26 | 07:33 |  | Aerator On | 7 | Aluminum | 0.2 | U | mg/L | 0.027 | mg/L | 0.2 | mg/L | Final
360 | ed | Residential | 1st Floor | Kitchen Sink | S11ed | 2016-03-05 | 16:40 |  | No Filter | 6 | Iron | 0.08 | U | mg/L | 0.016 | mg/L | 0.08 | mg/L | Final
360 | ed | Residential | 1st Floor | Kitchen Sink | S11ed | 2016-03-05 | 16:40 |  | No Filter | 6 | Potassium | 0.942 |  | mg/L | 0.072 | mg/L | 0.8 | mg/L | Final
360 | ed | Residential | 1st Floor | Kitchen Sink | S11ed | 2016-03-05 | 16:40 |  | No Filter | 6 | Manganese | 0.008 | U | mg/L | 0.0016 | mg/L | 0.008 | mg/L | Final
360 | ed | Residential | 1st Floor | Kitchen Sink | S11ed | 2016-03-05 | 16:40 |  | No Filter | 6 | Copper | 4.96 |  | ug/L | 0.14 | ug/L | 1 | ug/L | Final
360 | ed | Residential | 1st Floor | Kitchen Sink | S11ed | 2016-03-05 | 16:40 |  | No Filter | 6 | Lead | 19.5 |  | ug/L | 0.012 | ug/L | 0.5 | ug/L | Final
360 | ed | Residential | 1st Floor | Kitchen Sink | S11ed | 2016-03-05 | 16:40 |  | No Filter | 6 | Calcium | 27.1 |  | mg/L | 0.021 | mg/L | 0.2 | mg/L | Final
412 | ee | Residential | 1st Floor | Kitchen Sink | S11ee | 2016-03-11 | 08:49 |  | No Filter | 7.5 | Calcium | 26 |  | mg/L | 0.021 | mg/L | 0.2 | mg/L | Final
412 | ee | Residential | 1st Floor | Kitchen Sink | S11ee | 2016-03-11 | 08:49 |  | No Filter | 7.5 | Chromium | 5 | U | ug/L | 0.00086 | mg/L | 0.005 | mg/L | Final
412 | ee | Residential | 1st Floor | Kitchen Sink | S11ee | 2016-03-11 | 08:49 |  | No Filter | 7.5 | Manganese | 0.008 | U | mg/L | 0.0016 | mg/L | 0.008 | mg/L | Final
412 | ee | Residential | 1st Floor | Kitchen Sink | S11ee | 2016-03-11 | 08:49 |  | No Filter | 7.5 | Magnesium | 7.86 |  | mg/L | 0.022 | mg/L | 0.2 | mg/L | Final
412 | ee | Residential | 1st Floor | Kitchen Sink | S11ee | 2016-03-11 | 08:49 |  | No Filter | 7.5 | Nickel | 0.006 | U | mg/L | 0.0018 | mg/L | 0.006 | mg/L | Final
412 | ee | Residential | 1st Floor | Kitchen Sink | S11ee | 2016-03-11 | 08:49 |  | No Filter | 7.5 | Sodium | 4.63 |  | mg/L | 0.036 | mg/L | 0.4 | mg/L | Final
412 | ee | Residential | 1st Floor | Kitchen Sink | S11ee | 2016-03-11 | 08:49 |  | No Filter | 7.5 | Iron | 0.08 | U | mg/L | 0.016 | mg/L | 0.08 | mg/L | Final
412 | ee | Residential | 1st Floor | Kitchen Sink | S11ee | 2016-03-11 | 08:49 |  | No Filter | 7.5 | Potassium | 0.967 |  | mg/L | 0.072 | mg/L | 0.8 | mg/L | Final
412 | ee | Residential | 1st Floor | Kitchen Sink | S11ee | 2016-03-11 | 08:49 |  | No Filter | 7.5 | Cadmium | 2 | U | ug/L | 0.00021 | mg/L | 0.002 | mg/L | Final
412 | ee | Residential | 1st Floor | Kitchen Sink | S11ee | 2016-03-11 | 08:49 |  | No Filter | 7.5 | Tin | 0.02 | U | mg/L | 0.0041 | mg/L | 0.02 | mg/L | Final
294 | ds | Residential | 1st Floor | Kitchen Sink | S11ds | 2016-02-26 | 09:13 | Main on other side of road | No Filter | 48 | Aluminum | 0.2 | U | mg/L | 0.027 | mg/L | 0.2 | mg/L | Final
412 | ee | Residential | 1st Floor | Kitchen Sink | S11ee | 2016-03-11 | 08:49 |  | No Filter | 7.5 | Copper | 4.03 |  | ug/L | 0.14 | ug/L | 1 | ug/L | Final
412 | ee | Residential | 1st Floor | Kitchen Sink | S11ee | 2016-03-11 | 08:49 |  | No Filter | 7.5 | Lead | 0.5 | U | ug/L | 0.012 | ug/L | 0.5 | ug/L | Final
412 | ee | Residential | 1st Floor | Kitchen Sink | S11ee | 2016-03-11 | 08:49 |  | No Filter | 7.5 | Zinc | 0.01 | U | mg/L | 1.2 | ug/L | 10 | ug/L | Final
450 | ef | Residential | 1st Floor | Kitchen Sink | S11ef | 2016-03-15 | 09:14 |  | No Filter | 10 | Potassium | 1 |  | mg/L | 0.023 | mg/L |  | mg/L | Final
450 | ef | Residential | 1st Floor | Kitchen Sink | S11ef | 2016-03-15 | 09:14 |  | No Filter | 10 | Iron | 0.08 | U | mg/L | 0.003 | mg/L |  | mg/L | Final
450 | ef | Residential | 1st Floor | Kitchen Sink | S11ef | 2016-03-15 | 09:14 |  | No Filter | 10 | Calcium | 26.4 |  | mg/L | 0.0053 | mg/L |  | mg/L | Final
295 | dt | Residential | 1st Floor | Kitchen Sink | S11dt | 2016-02-26 | 15:35 | Extra sequential bottles collected (5) based on further distance to main line from point of sample collection. | No Filter | 6.5 | Aluminum | 0.2 | U | mg/L | 0.027 | mg/L | 0.2 | mg/L | Final
450 | ef | Residential | 1st Floor | Kitchen Sink | S11ef | 2016-03-15 | 09:14 |  | No Filter | 10 | Zinc | 0.0627 |  | mg/L | 0.54 | ug/L |  | ug/L | Final
450 | ef | Residential | 1st Floor | Kitchen Sink | S11ef | 2016-03-15 | 09:14 |  | No Filter | 10 | Magnesium | 8.14 |  | mg/L | 0.0038 | mg/L |  | mg/L | Final
450 | ef | Residential | 1st Floor | Kitchen Sink | S11ef | 2016-03-15 | 09:14 |  | No Filter | 10 | Cadmium | 2 | U | ug/L | 0.00018 | mg/L |  | mg/L | Final
450 | ef | Residential | 1st Floor | Kitchen Sink | S11ef | 2016-03-15 | 09:14 |  | No Filter | 10 | Lead | 6.78 |  | ug/L | 0.019 | ug/L |  | ug/L | Final
450 | ef | Residential | 1st Floor | Kitchen Sink | S11ef | 2016-03-15 | 09:14 |  | No Filter | 10 | Sodium | 4.57 |  | mg/L | 0.0063 | mg/L |  | mg/L | Final
450 | ef | Residential | 1st Floor | Kitchen Sink | S11ef | 2016-03-15 | 09:14 |  | No Filter | 10 | Tin | 0.02 | U | mg/L | 0.0016 | mg/L |  | mg/L | Final
450 | ef | Residential | 1st Floor | Kitchen Sink | S11ef | 2016-03-15 | 09:14 |  | No Filter | 10 | Chromium | 5 | U | ug/L | 0.00048 | mg/L |  | mg/L | Final
450 | ef | Residential | 1st Floor | Kitchen Sink | S11ef | 2016-03-15 | 09:14 |  | No Filter | 10 | Nickel | 0.006 | U | mg/L | 0.00036 | mg/L |  | mg/L | Final
450 | ef | Residential | 1st Floor | Kitchen Sink | S11ef | 2016-03-15 | 09:14 |  | No Filter | 10 | Copper | 11.1 |  | ug/L | 0.16 | ug/L |  | ug/L | Final
450 | ef | Residential | 1st Floor | Kitchen Sink | S11ef | 2016-03-15 | 09:14 |  | No Filter | 10 | Manganese | 0.008 | U | mg/L | 0.00025 | mg/L |  | mg/L | Final
449 | eh | Residential | 1st Floor | Kitchen Sink | S11eh | 2016-03-16 | 15:24 |  | No Filter | 6.5 | Magnesium | 7.7 |  | mg/L | 0.022 | mg/L | 0.2 | mg/L | Final
449 | eh | Residential | 1st Floor | Kitchen Sink | S11eh | 2016-03-16 | 15:24 |  | No Filter | 6.5 | Manganese | 0.008 | U | mg/L | 0.0016 | mg/L | 0.008 | mg/L | Final
449 | eh | Residential | 1st Floor | Kitchen Sink | S11eh | 2016-03-16 | 15:24 |  | No Filter | 6.5 | Iron | 0.0992 |  | mg/L | 0.016 | mg/L | 0.08 | mg/L | Final
449 | eh | Residential | 1st Floor | Kitchen Sink | S11eh | 2016-03-16 | 15:24 |  | No Filter | 6.5 | Calcium | 26.6 |  | mg/L | 0.021 | mg/L | 0.2 | mg/L | Final
303 | dx | Residential | 1st Floor | Kitchen Sink | S11dx | 2016-02-27 | 09:05 |  | No Filter | 9 | Aluminum | 0.2 | U | mg/L | 0.027 | mg/L | 0.2 | mg/L | Final
449 | eh | Residential | 1st Floor | Kitchen Sink | S11eh | 2016-03-16 | 15:24 |  | No Filter | 6.5 | Zinc | 0.0319 |  | mg/L | 1.2 | ug/L | 10 | ug/L | Final
449 | eh | Residential | 1st Floor | Kitchen Sink | S11eh | 2016-03-16 | 15:24 |  | No Filter | 6.5 | Copper | 17.8 |  | ug/L | 0.14 | ug/L | 1 | ug/L | Final
449 | eh | Residential | 1st Floor | Kitchen Sink | S11eh | 2016-03-16 | 15:24 |  | No Filter | 6.5 | Sodium | 4.57 |  | mg/L | 0.036 | mg/L | 0.4 | mg/L | Final
449 | eh | Residential | 1st Floor | Kitchen Sink | S11eh | 2016-03-16 | 15:24 |  | No Filter | 6.5 | Tin | 0.02 | U | mg/L | 0.0041 | mg/L | 0.02 | mg/L | Final
449 | eh | Residential | 1st Floor | Kitchen Sink | S11eh | 2016-03-16 | 15:24 |  | No Filter | 6.5 | Potassium | 0.97 |  | mg/L | 0.072 | mg/L | 0.8 | mg/L | Final
449 | eh | Residential | 1st Floor | Kitchen Sink | S11eh | 2016-03-16 | 15:24 |  | No Filter | 6.5 | Nickel | 0.006 | U | mg/L | 0.0018 | mg/L | 0.006 | mg/L | Final
449 | eh | Residential | 1st Floor | Kitchen Sink | S11eh | 2016-03-16 | 15:24 |  | No Filter | 6.5 | Cadmium | 2 | U | ug/L | 0.00021 | mg/L | 0.002 | mg/L | Final
449 | eh | Residential | 1st Floor | Kitchen Sink | S11eh | 2016-03-16 | 15:24 |  | No Filter | 6.5 | Chromium | 5 | U | ug/L | 0.00086 | mg/L | 0.005 | mg/L | Final
449 | eh | Residential | 1st Floor | Kitchen Sink | S11eh | 2016-03-16 | 15:24 |  | No Filter | 6.5 | Lead | 13 |  | ug/L | 0.012 | ug/L | 0.5 | ug/L | Final
714 | ei | Residential | 1st Floor | Kitchen Sink | S11ei | 2016-05-12 | 15:54 |  | Aerator On | 11 | Lead | 0.59 |  | ug/L | 0.04 | ug/L | 0.5 | ug/L | Final
714 | ei | Residential | 1st Floor | Kitchen Sink | S11ei | 2016-05-12 | 15:54 |  | Aerator On | 11 | Copper | 169 |  | ug/L | 0.07 | ug/L | 1 | ug/L | Final
714 | ei | Residential | 1st Floor | Kitchen Sink | S11ei | 2016-05-12 | 15:54 |  | Aerator On | 11 | Zinc | 0.0232 |  | mg/L | 0.69 | ug/L | 10 | ug/L | Final
714 | ei | Residential | 1st Floor | Kitchen Sink | S11ei | 2016-05-12 | 15:54 |  | Aerator On | 11 | Magnesium | 7.79 |  | mg/L | 0.022 | mg/L | 0.2 | mg/L | Final
714 | ei | Residential | 1st Floor | Kitchen Sink | S11ei | 2016-05-12 | 15:54 |  | Aerator On | 11 | Sodium | 5.06 |  | mg/L | 0.036 | mg/L | 0.4 | mg/L | Final
714 | ei | Residential | 1st Floor | Kitchen Sink | S11ei | 2016-05-12 | 15:54 |  | Aerator On | 11 | Chromium | 5 | U | ug/L | 0.00086 | mg/L | 0.005 | mg/L | Final
198 | e | Residential | 1st Floor | Kitchen Sink | S11e | 2016-01-28 | 14:08 |  | No Filter | 7 | Aluminum | 0.2 | U | mg/L | 0.027 | mg/L | 0.2 | mg/L | Final
714 | ei | Residential | 1st Floor | Kitchen Sink | S11ei | 2016-05-12 | 15:54 |  | Aerator On | 11 | Manganese | 0.008 | U | mg/L | 0.0016 | mg/L | 0.008 | mg/L | Final
714 | ei | Residential | 1st Floor | Kitchen Sink | S11ei | 2016-05-12 | 15:54 |  | Aerator On | 11 | Potassium | 1.04 |  | mg/L | 0.072 | mg/L | 0.8 | mg/L | Final
714 | ei | Residential | 1st Floor | Kitchen Sink | S11ei | 2016-05-12 | 15:54 |  | Aerator On | 11 | Tin | 0.02 | U | mg/L | 0.0041 | mg/L | 0.02 | mg/L | Final
714 | ei | Residential | 1st Floor | Kitchen Sink | S11ei | 2016-05-12 | 15:54 |  | Aerator On | 11 | Calcium | 28 |  | mg/L | 0.021 | mg/L | 0.2 | mg/L | Final
714 | ei | Residential | 1st Floor | Kitchen Sink | S11ei | 2016-05-12 | 15:54 |  | Aerator On | 11 | Cadmium | 2 | U | ug/L | 0.00021 | mg/L | 0.002 | mg/L | Final
714 | ei | Residential | 1st Floor | Kitchen Sink | S11ei | 2016-05-12 | 15:54 |  | Aerator On | 11 | Nickel | 0.006 | U | mg/L | 0.0018 | mg/L | 0.006 | mg/L | Final
714 | ei | Residential | 1st Floor | Kitchen Sink | S11ei | 2016-05-12 | 15:54 |  | Aerator On | 11 | Iron | 0.189 |  | mg/L | 0.016 | mg/L | 0.08 | mg/L | Final
80 | f | Residential | 1st Floor | Kitchen Sink | S11f | 2016-01-30 | 10:12 | Toilet used at midnight, ran wash at 9pm. PUR filter removed before sampling; new PUR filter installed after. | No Filter | 10 | Sodium | 4.68 |  | mg/L | 0.036 | mg/L | 0.4 | mg/L | Final
80 | f | Residential | 1st Floor | Kitchen Sink | S11f | 2016-01-30 | 10:12 | Toilet used at midnight, ran wash at 9pm. PUR filter removed before sampling; new PUR filter installed after. | No Filter | 10 | Magnesium | 7.66 |  | mg/L | 0.022 | mg/L | 0.2 | mg/L | Final
80 | f | Residential | 1st Floor | Kitchen Sink | S11f | 2016-01-30 | 10:12 | Toilet used at midnight, ran wash at 9pm. PUR filter removed before sampling; new PUR filter installed after. | No Filter | 10 | Manganese | 0.008 | U | mg/L | 0.0016 | mg/L | 0.008 | mg/L | Final
80 | f | Residential | 1st Floor | Kitchen Sink | S11f | 2016-01-30 | 10:12 | Toilet used at midnight, ran wash at 9pm. PUR filter removed before sampling; new PUR filter installed after. | No Filter | 10 | Nickel | 0.006 | U | mg/L | 0.0018 | mg/L | 0.006 | mg/L | Final
80 | f | Residential | 1st Floor | Kitchen Sink | S11f | 2016-01-30 | 10:12 | Toilet used at midnight, ran wash at 9pm. PUR filter removed before sampling; new PUR filter installed after. | No Filter | 10 | Chromium | 5 | U | ug/L | 0.00086 | mg/L | 0.005 | mg/L | Final
80 | f | Residential | 1st Floor | Kitchen Sink | S11f | 2016-01-30 | 10:12 | Toilet used at midnight, ran wash at 9pm. PUR filter removed before sampling; new PUR filter installed after. | No Filter | 10 | Calcium | 25.9 |  | mg/L | 0.021 | mg/L | 0.2 | mg/L | Final
277 | eb | Residential | 1st Floor | Kitchen Sink | S11eb | 2016-03-01 | 14:38 |  |  |  | Aluminum | 0.2 | U | mg/L | 0.027 | mg/L | 0.2 | mg/L | Final
80 | f | Residential | 1st Floor | Kitchen Sink | S11f | 2016-01-30 | 10:12 | Toilet used at midnight, ran wash at 9pm. PUR filter removed before sampling; new PUR filter installed after. | No Filter | 10 | Iron | 0.08 | U | mg/L | 0.016 | mg/L | 0.08 | mg/L | Final
80 | f | Residential | 1st Floor | Kitchen Sink | S11f | 2016-01-30 | 10:12 | Toilet used at midnight, ran wash at 9pm. PUR filter removed before sampling; new PUR filter installed after. | No Filter | 10 | Potassium | 1.07 |  | mg/L | 0.072 | mg/L | 0.8 | mg/L | Final
80 | f | Residential | 1st Floor | Kitchen Sink | S11f | 2016-01-30 | 10:12 | Toilet used at midnight, ran wash at 9pm. PUR filter removed before sampling; new PUR filter installed after. | No Filter | 10 | Cadmium | 2 | U | ug/L | 0.00021 | mg/L | 0.002 | mg/L | Final
80 | f | Residential | 1st Floor | Kitchen Sink | S11f | 2016-01-30 | 10:12 | Toilet used at midnight, ran wash at 9pm. PUR filter removed before sampling; new PUR filter installed after. | No Filter | 10 | Lead | 7.87 |  | ug/L | 0.012 | ug/L | 0.5 | ug/L | Final
80 | f | Residential | 1st Floor | Kitchen Sink | S11f | 2016-01-30 | 10:12 | Toilet used at midnight, ran wash at 9pm. PUR filter removed before sampling; new PUR filter installed after. | No Filter | 10 | Zinc | 0.0666 |  | mg/L | 1.2 | ug/L | 10 | ug/L | Final
80 | f | Residential | 1st Floor | Kitchen Sink | S11f | 2016-01-30 | 10:12 | Toilet used at midnight, ran wash at 9pm. PUR filter removed before sampling; new PUR filter installed after. | No Filter | 10 | Copper | 39.8 |  | ug/L | 0.14 | ug/L | 1 | ug/L | Final
190 | g | Residential | 1st Floor | Kitchen Sink | S11g | 2016-01-31 | 08:43 | Kitchen (no filter) >8.5 hr stagnation. Copper pipes inside. No LSL observed into basement, but owner indicated the presence of a lead SL. House built 1927. | No Filter | 8 | Copper | 22.1 |  | ug/L | 0.14 | ug/L | 1 | ug/L | Final
190 | g | Residential | 1st Floor | Kitchen Sink | S11g | 2016-01-31 | 08:43 | Kitchen (no filter) >8.5 hr stagnation. Copper pipes inside. No LSL observed into basement, but owner indicated the presence of a lead SL. House built 1927. | No Filter | 8 | Lead | 5.41 |  | ug/L | 0.012 | ug/L | 0.5 | ug/L | Final
190 | g | Residential | 1st Floor | Kitchen Sink | S11g | 2016-01-31 | 08:43 | Kitchen (no filter) >8.5 hr stagnation. Copper pipes inside. No LSL observed into basement, but owner indicated the presence of a lead SL. House built 1927. | No Filter | 8 | Zinc | 0.01 | U | mg/L | 1.2 | ug/L | 10 | ug/L | Final
190 | g | Residential | 1st Floor | Kitchen Sink | S11g | 2016-01-31 | 08:43 | Kitchen (no filter) >8.5 hr stagnation. Copper pipes inside. No LSL observed into basement, but owner indicated the presence of a lead SL. House built 1927. | No Filter | 8 | Sodium | 4.94 |  | mg/L | 0.036 | mg/L | 0.4 | mg/L | Final
190 | g | Residential | 1st Floor | Kitchen Sink | S11g | 2016-01-31 | 08:43 | Kitchen (no filter) >8.5 hr stagnation. Copper pipes inside. No LSL observed into basement, but owner indicated the presence of a lead SL. House built 1927. | No Filter | 8 | Cadmium | 2 | U | ug/L | 0.00021 | mg/L | 0.002 | mg/L | Final
190 | g | Residential | 1st Floor | Kitchen Sink | S11g | 2016-01-31 | 08:43 | Kitchen (no filter) >8.5 hr stagnation. Copper pipes inside. No LSL observed into basement, but owner indicated the presence of a lead SL. House built 1927. | No Filter | 8 | Chromium | 5 | U | ug/L | 0.00086 | mg/L | 0.005 | mg/L | Final
190 | g | Residential | 1st Floor | Kitchen Sink | S11g | 2016-01-31 | 08:43 | Kitchen (no filter) >8.5 hr stagnation. Copper pipes inside. No LSL observed into basement, but owner indicated the presence of a lead SL. House built 1927. | No Filter | 8 | Potassium | 1.03 |  | mg/L | 0.072 | mg/L | 0.8 | mg/L | Final
190 | g | Residential | 1st Floor | Kitchen Sink | S11g | 2016-01-31 | 08:43 | Kitchen (no filter) >8.5 hr stagnation. Copper pipes inside. No LSL observed into basement, but owner indicated the presence of a lead SL. House built 1927. | No Filter | 8 | Calcium | 26.9 |  | mg/L | 0.021 | mg/L | 0.2 | mg/L | Final
190 | g | Residential | 1st Floor | Kitchen Sink | S11g | 2016-01-31 | 08:43 | Kitchen (no filter) >8.5 hr stagnation. Copper pipes inside. No LSL observed into basement, but owner indicated the presence of a lead SL. House built 1927. | No Filter | 8 | Magnesium | 7.91 |  | mg/L | 0.022 | mg/L | 0.2 | mg/L | Final
190 | g | Residential | 1st Floor | Kitchen Sink | S11g | 2016-01-31 | 08:43 | Kitchen (no filter) >8.5 hr stagnation. Copper pipes inside. No LSL observed into basement, but owner indicated the presence of a lead SL. House built 1927. | No Filter | 8 | Iron | 0.08 | U | mg/L | 0.016 | mg/L | 0.08 | mg/L | Final
190 | g | Residential | 1st Floor | Kitchen Sink | S11g | 2016-01-31 | 08:43 | Kitchen (no filter) >8.5 hr stagnation. Copper pipes inside. No LSL observed into basement, but owner indicated the presence of a lead SL. House built 1927. | No Filter | 8 | Manganese | 0.008 | U | mg/L | 0.0016 | mg/L | 0.008 | mg/L | Final
190 | g | Residential | 1st Floor | Kitchen Sink | S11g | 2016-01-31 | 08:43 | Kitchen (no filter) >8.5 hr stagnation. Copper pipes inside. No LSL observed into basement, but owner indicated the presence of a lead SL. House built 1927. | No Filter | 8 | Nickel | 0.006 | U | mg/L | 0.0018 | mg/L | 0.006 | mg/L | Final
361 | ec | Residential | 1st Floor | Kitchen Sink | S11ec | 2016-03-05 | 08:44 | We removed the PUR filter from the faucet before collecting samples. We observed particulate in the screen and showed the homeowners how to check and clean the filter screen. Replaced filter after collecting samples. | No Filter | 8.5 | Aluminum | 0.2 | U | mg/L | 0.027 | mg/L | 0.2 | mg/L | Final
86 | h | Residential | 1st Floor | Kitchen Sink | S11h | 2016-02-01 | 09:23 | Removed point of use filter prior to flushing | No Filter | 9 | Nickel | 0.006 | U | mg/L | 0.0018 | mg/L | 0.006 | mg/L | Final
86 | h | Residential | 1st Floor | Kitchen Sink | S11h | 2016-02-01 | 09:23 | Removed point of use filter prior to flushing | No Filter | 9 | Potassium | 1.05 |  | mg/L | 0.072 | mg/L | 0.8 | mg/L | Final
86 | h | Residential | 1st Floor | Kitchen Sink | S11h | 2016-02-01 | 09:23 | Removed point of use filter prior to flushing | No Filter | 9 | Magnesium | 8 |  | mg/L | 0.022 | mg/L | 0.2 | mg/L | Final
86 | h | Residential | 1st Floor | Kitchen Sink | S11h | 2016-02-01 | 09:23 | Removed point of use filter prior to flushing | No Filter | 9 | Cadmium | 2 | U | ug/L | 0.00021 | mg/L | 0.002 | mg/L | Final
86 | h | Residential | 1st Floor | Kitchen Sink | S11h | 2016-02-01 | 09:23 | Removed point of use filter prior to flushing | No Filter | 9 | Manganese | 0.008 | U | mg/L | 0.0016 | mg/L | 0.008 | mg/L | Final
86 | h | Residential | 1st Floor | Kitchen Sink | S11h | 2016-02-01 | 09:23 | Removed point of use filter prior to flushing | No Filter | 9 | Iron | 0.08 | U | mg/L | 0.016 | mg/L | 0.08 | mg/L | Final
86 | h | Residential | 1st Floor | Kitchen Sink | S11h | 2016-02-01 | 09:23 | Removed point of use filter prior to flushing | No Filter | 9 | Calcium | 27.8 |  | mg/L | 0.021 | mg/L | 0.2 | mg/L | Final
360 | ed | Residential | 1st Floor | Kitchen Sink | S11ed | 2016-03-05 | 16:40 |  | No Filter | 6 | Aluminum | 0.2 | U | mg/L | 0.027 | mg/L | 0.2 | mg/L | Final
86 | h | Residential | 1st Floor | Kitchen Sink | S11h | 2016-02-01 | 09:23 | Removed point of use filter prior to flushing | No Filter | 9 | Sodium | 5.12 |  | mg/L | 0.036 | mg/L | 0.4 | mg/L | Final
86 | h | Residential | 1st Floor | Kitchen Sink | S11h | 2016-02-01 | 09:23 | Removed point of use filter prior to flushing | No Filter | 9 | Chromium | 5 | U | ug/L | 0.00086 | mg/L | 0.005 | mg/L | Final
86 | h | Residential | 1st Floor | Kitchen Sink | S11h | 2016-02-01 | 09:23 | Removed point of use filter prior to flushing | No Filter | 9 | Zinc | 0.01 | U | mg/L | 1.2 | ug/L | 10 | ug/L | Final
86 | h | Residential | 1st Floor | Kitchen Sink | S11h | 2016-02-01 | 09:23 | Removed point of use filter prior to flushing | No Filter | 9 | Copper | 16 | B | ug/L | 0.14 | ug/L | 1 | ug/L | Final
86 | h | Residential | 1st Floor | Kitchen Sink | S11h | 2016-02-01 | 09:23 | Removed point of use filter prior to flushing | No Filter | 9 | Lead | 0.563 | B | ug/L | 0.012 | ug/L | 0.5 | ug/L | Final
169 | k | Residential | 1st Floor | Kitchen Sink | S11k | 2016-02-02 | 07:05 |  | No Filter | 7 | Manganese | 0.008 | U | mg/L | 0.0016 | mg/L | 0.008 | mg/L | Final
169 | k | Residential | 1st Floor | Kitchen Sink | S11k | 2016-02-02 | 07:05 |  | No Filter | 7 | Lead | 0.882 |  | ug/L | 0.012 | ug/L | 0.5 | ug/L | Final
169 | k | Residential | 1st Floor | Kitchen Sink | S11k | 2016-02-02 | 07:05 |  | No Filter | 7 | Zinc | 0.01 | U | mg/L | 1.2 | ug/L | 10 | ug/L | Final
169 | k | Residential | 1st Floor | Kitchen Sink | S11k | 2016-02-02 | 07:05 |  | No Filter | 7 | Copper | 1.43 |  | ug/L | 0.14 | ug/L | 1 | ug/L | Final
412 | ee | Residential | 1st Floor | Kitchen Sink | S11ee | 2016-03-11 | 08:49 |  | No Filter | 7.5 | Aluminum | 0.2 | U | mg/L | 0.027 | mg/L | 0.2 | mg/L | Final
169 | k | Residential | 1st Floor | Kitchen Sink | S11k | 2016-02-02 | 07:05 |  | No Filter | 7 | Cadmium | 2 | U | ug/L | 0.00021 | mg/L | 0.002 | mg/L | Final
169 | k | Residential | 1st Floor | Kitchen Sink | S11k | 2016-02-02 | 07:05 |  | No Filter | 7 | Magnesium | 7.87 |  | mg/L | 0.022 | mg/L | 0.2 | mg/L | Final
169 | k | Residential | 1st Floor | Kitchen Sink | S11k | 2016-02-02 | 07:05 |  | No Filter | 7 | Nickel | 0.006 | U | mg/L | 0.0018 | mg/L | 0.006 | mg/L | Final
169 | k | Residential | 1st Floor | Kitchen Sink | S11k | 2016-02-02 | 07:05 |  | No Filter | 7 | Calcium | 27.7 |  | mg/L | 0.021 | mg/L | 0.2 | mg/L | Final
169 | k | Residential | 1st Floor | Kitchen Sink | S11k | 2016-02-02 | 07:05 |  | No Filter | 7 | Potassium | 1.11 |  | mg/L | 0.072 | mg/L | 0.8 | mg/L | Final
169 | k | Residential | 1st Floor | Kitchen Sink | S11k | 2016-02-02 | 07:05 |  | No Filter | 7 | Iron | 0.08 | U | mg/L | 0.016 | mg/L | 0.08 | mg/L | Final
169 | k | Residential | 1st Floor | Kitchen Sink | S11k | 2016-02-02 | 07:05 |  | No Filter | 7 | Sodium | 5.08 |  | mg/L | 0.036 | mg/L | 0.4 | mg/L | Final
169 | k | Residential | 1st Floor | Kitchen Sink | S11k | 2016-02-02 | 07:05 |  | No Filter | 7 | Chromium | 5 | U | ug/L | 0.00086 | mg/L | 0.005 | mg/L | Final
151 | l | Residential | 1st Floor | Kitchen Sink | S11l | 2016-02-02 | 09:10 |  | No Filter | 11 | Zinc | 0.0115 |  | mg/L | 1.2 | ug/L | 10 | ug/L | Final
151 | l | Residential | 1st Floor | Kitchen Sink | S11l | 2016-02-02 | 09:10 |  | No Filter | 11 | Copper | 57.4 |  | ug/L | 0.14 | ug/L | 1 | ug/L | Final
151 | l | Residential | 1st Floor | Kitchen Sink | S11l | 2016-02-02 | 09:10 |  | No Filter | 11 | Lead | 0.5 | U | ug/L | 0.012 | ug/L | 0.5 | ug/L | Final
151 | l | Residential | 1st Floor | Kitchen Sink | S11l | 2016-02-02 | 09:10 |  | No Filter | 11 | Iron | 0.08 | U | mg/L | 0.016 | mg/L | 0.08 | mg/L | Final
151 | l | Residential | 1st Floor | Kitchen Sink | S11l | 2016-02-02 | 09:10 |  | No Filter | 11 | Manganese | 0.008 | U | mg/L | 0.0016 | mg/L | 0.008 | mg/L | Final
151 | l | Residential | 1st Floor | Kitchen Sink | S11l | 2016-02-02 | 09:10 |  | No Filter | 11 | Chromium | 5 | U | ug/L | 0.00086 | mg/L | 0.005 | mg/L | Final
151 | l | Residential | 1st Floor | Kitchen Sink | S11l | 2016-02-02 | 09:10 |  | No Filter | 11 | Potassium | 1.17 |  | mg/L | 0.072 | mg/L | 0.8 | mg/L | Final
151 | l | Residential | 1st Floor | Kitchen Sink | S11l | 2016-02-02 | 09:10 |  | No Filter | 11 | Calcium | 26.9 |  | mg/L | 0.021 | mg/L | 0.2 | mg/L | Final
151 | l | Residential | 1st Floor | Kitchen Sink | S11l | 2016-02-02 | 09:10 |  | No Filter | 11 | Cadmium | 2 | U | ug/L | 0.00021 | mg/L | 0.002 | mg/L | Final
151 | l | Residential | 1st Floor | Kitchen Sink | S11l | 2016-02-02 | 09:10 |  | No Filter | 11 | Sodium | 5.05 |  | mg/L | 0.036 | mg/L | 0.4 | mg/L | Final
450 | ef | Residential | 1st Floor | Kitchen Sink | S11ef | 2016-03-15 | 09:14 |  | No Filter | 10 | Aluminum | 0.2 | U | mg/L | 0.0087 | mg/L |  | mg/L | Final
151 | l | Residential | 1st Floor | Kitchen Sink | S11l | 2016-02-02 | 09:10 |  | No Filter | 11 | Magnesium | 7.62 |  | mg/L | 0.022 | mg/L | 0.2 | mg/L | Final
151 | l | Residential | 1st Floor | Kitchen Sink | S11l | 2016-02-02 | 09:10 |  | No Filter | 11 | Nickel | 0.006 | U | mg/L | 0.0018 | mg/L | 0.006 | mg/L | Final
193 | m | Residential | 1st Floor | Kitchen Sink | S11m | 2016-02-03 | 07:01 |  | No Filter | 7 | Lead | 3.63 |  | ug/L | 0.012 | ug/L | 0.5 | ug/L | Final
193 | m | Residential | 1st Floor | Kitchen Sink | S11m | 2016-02-03 | 07:01 |  | No Filter | 7 | Copper | 8.99 |  | ug/L | 0.14 | ug/L | 1 | ug/L | Final
193 | m | Residential | 1st Floor | Kitchen Sink | S11m | 2016-02-03 | 07:01 |  | No Filter | 7 | Zinc | 0.01 | U | mg/L | 1.2 | ug/L | 10 | ug/L | Final
449 | eh | Residential | 1st Floor | Kitchen Sink | S11eh | 2016-03-16 | 15:24 |  | No Filter | 6.5 | Aluminum | 0.2 | U | mg/L | 0.027 | mg/L | 0.2 | mg/L | Final
193 | m | Residential | 1st Floor | Kitchen Sink | S11m | 2016-02-03 | 07:01 |  | No Filter | 7 | Chromium | 5 | U | ug/L | 0.00086 | mg/L | 0.005 | mg/L | Final
193 | m | Residential | 1st Floor | Kitchen Sink | S11m | 2016-02-03 | 07:01 |  | No Filter | 7 | Sodium | 5.13 |  | mg/L | 0.036 | mg/L | 0.4 | mg/L | Final
193 | m | Residential | 1st Floor | Kitchen Sink | S11m | 2016-02-03 | 07:01 |  | No Filter | 7 | Cadmium | 2 | U | ug/L | 0.00021 | mg/L | 0.002 | mg/L | Final
193 | m | Residential | 1st Floor | Kitchen Sink | S11m | 2016-02-03 | 07:01 |  | No Filter | 7 | Manganese | 0.008 | U | mg/L | 0.0016 | mg/L | 0.008 | mg/L | Final
193 | m | Residential | 1st Floor | Kitchen Sink | S11m | 2016-02-03 | 07:01 |  | No Filter | 7 | Potassium | 1.04 |  | mg/L | 0.072 | mg/L | 0.8 | mg/L | Final
193 | m | Residential | 1st Floor | Kitchen Sink | S11m | 2016-02-03 | 07:01 |  | No Filter | 7 | Calcium | 28.5 |  | mg/L | 0.021 | mg/L | 0.2 | mg/L | Final
193 | m | Residential | 1st Floor | Kitchen Sink | S11m | 2016-02-03 | 07:01 |  | No Filter | 7 | Iron | 0.08 | U | mg/L | 0.016 | mg/L | 0.08 | mg/L | Final
193 | m | Residential | 1st Floor | Kitchen Sink | S11m | 2016-02-03 | 07:01 |  | No Filter | 7 | Magnesium | 8.11 |  | mg/L | 0.022 | mg/L | 0.2 | mg/L | Final
193 | m | Residential | 1st Floor | Kitchen Sink | S11m | 2016-02-03 | 07:01 |  | No Filter | 7 | Nickel | 0.006 | U | mg/L | 0.0018 | mg/L | 0.006 | mg/L | Final
193 | m | Residential | 1st Floor | Kitchen Sink | S11m | 2016-02-03 | 07:01 |  | No Filter | 7 | Tin | 0.02 | U | mg/L | 0.0041 | mg/L | 0.02 | mg/L | Final
118 | n | Residential | 1st Floor | Kitchen Sink | S11n | 2016-02-03 | 08:00 |  | No Filter | 8 | Zinc | 0.01 | U | mg/L | 1.2 | ug/L | 10 | ug/L | Final
118 | n | Residential | 1st Floor | Kitchen Sink | S11n | 2016-02-03 | 08:00 |  | No Filter | 8 | Lead | 2.31 |  | ug/L | 0.012 | ug/L | 0.5 | ug/L | Final
118 | n | Residential | 1st Floor | Kitchen Sink | S11n | 2016-02-03 | 08:00 |  | No Filter | 8 | Copper | 6.8 |  | ug/L | 0.14 | ug/L | 1 | ug/L | Final
118 | n | Residential | 1st Floor | Kitchen Sink | S11n | 2016-02-03 | 08:00 |  | No Filter | 8 | Magnesium | 7.55 |  | mg/L | 0.022 | mg/L | 0.2 | mg/L | Final
714 | ei | Residential | 1st Floor | Kitchen Sink | S11ei | 2016-05-12 | 15:54 |  | Aerator On | 11 | Aluminum | 0.2 | U | mg/L | 0.027 | mg/L | 0.2 | mg/L | Final
118 | n | Residential | 1st Floor | Kitchen Sink | S11n | 2016-02-03 | 08:00 |  | No Filter | 8 | Manganese | 0.008 | U | mg/L | 0.0016 | mg/L | 0.008 | mg/L | Final
118 | n | Residential | 1st Floor | Kitchen Sink | S11n | 2016-02-03 | 08:00 |  | No Filter | 8 | Nickel | 0.006 | U | mg/L | 0.0018 | mg/L | 0.006 | mg/L | Final
118 | n | Residential | 1st Floor | Kitchen Sink | S11n | 2016-02-03 | 08:00 |  | No Filter | 8 | Iron | 0.08 | U | mg/L | 0.016 | mg/L | 0.08 | mg/L | Final
118 | n | Residential | 1st Floor | Kitchen Sink | S11n | 2016-02-03 | 08:00 |  | No Filter | 8 | Sodium | 4.96 |  | mg/L | 0.036 | mg/L | 0.4 | mg/L | Final
118 | n | Residential | 1st Floor | Kitchen Sink | S11n | 2016-02-03 | 08:00 |  | No Filter | 8 | Chromium | 5 | U | ug/L | 0.00086 | mg/L | 0.005 | mg/L | Final
122 | t | Residential | 1st Floor | Kitchen Sink | S11t | 2016-02-05 | 09:52 |  | No Filter | 7 | Copper | 40.7 |  | ug/L | 0.14 | ug/L | 1 | ug/L | Final
122 | t | Residential | 1st Floor | Kitchen Sink | S11t | 2016-02-05 | 09:52 |  | No Filter | 7 | Potassium | 1.06 |  | mg/L | 0.072 | mg/L | 0.8 | mg/L | Final
122 | t | Residential | 1st Floor | Kitchen Sink | S11t | 2016-02-05 | 09:52 |  | No Filter | 7 | Zinc | 0.0426 |  | mg/L | 1.2 | ug/L | 10 | ug/L | Final
122 | t | Residential | 1st Floor | Kitchen Sink | S11t | 2016-02-05 | 09:52 |  | No Filter | 7 | Chromium | 5 | U | ug/L | 0.00086 | mg/L | 0.005 | mg/L | Final
122 | t | Residential | 1st Floor | Kitchen Sink | S11t | 2016-02-05 | 09:52 |  | No Filter | 7 | Nickel | 0.006 | U | mg/L | 0.0018 | mg/L | 0.006 | mg/L | Final
122 | t | Residential | 1st Floor | Kitchen Sink | S11t | 2016-02-05 | 09:52 |  | No Filter | 7 | Manganese | 0.008 | U | mg/L | 0.0016 | mg/L | 0.008 | mg/L | Final
122 | t | Residential | 1st Floor | Kitchen Sink | S11t | 2016-02-05 | 09:52 |  | No Filter | 7 | Iron | 0.116 |  | mg/L | 0.016 | mg/L | 0.08 | mg/L | Final
80 | f | Residential | 1st Floor | Kitchen Sink | S11f | 2016-01-30 | 10:12 | Toilet used at midnight, ran wash at 9pm. PUR filter removed before sampling; new PUR filter installed after. | No Filter | 10 | Aluminum | 0.2 | U | mg/L | 0.027 | mg/L | 0.2 | mg/L | Final
122 | t | Residential | 1st Floor | Kitchen Sink | S11t | 2016-02-05 | 09:52 |  | No Filter | 7 | Magnesium | 7.87 |  | mg/L | 0.022 | mg/L | 0.2 | mg/L | Final
122 | t | Residential | 1st Floor | Kitchen Sink | S11t | 2016-02-05 | 09:52 |  | No Filter | 7 | Tin | 0.02 | U | mg/L | 0.0041 | mg/L | 0.02 | mg/L | Final
79 | u | Residential | 1st Floor | Kitchen Sink | S11u | 2016-02-05 | 15:10 |  | No Filter | 11 | Manganese | 0.008 | U | mg/L | 0.0016 | mg/L | 0.008 | mg/L | Final
79 | u | Residential | 1st Floor | Kitchen Sink | S11u | 2016-02-05 | 15:10 |  | No Filter | 11 | Chromium | 5 | U | ug/L | 0.00086 | mg/L | 0.005 | mg/L | Final
79 | u | Residential | 1st Floor | Kitchen Sink | S11u | 2016-02-05 | 15:10 |  | No Filter | 11 | Magnesium | 8.04 |  | mg/L | 0.022 | mg/L | 0.2 | mg/L | Final
79 | u | Residential | 1st Floor | Kitchen Sink | S11u | 2016-02-05 | 15:10 |  | No Filter | 11 | Iron | 0.08 | U | mg/L | 0.016 | mg/L | 0.08 | mg/L | Final
79 | u | Residential | 1st Floor | Kitchen Sink | S11u | 2016-02-05 | 15:10 |  | No Filter | 11 | Calcium | 28.4 |  | mg/L | 0.021 | mg/L | 0.2 | mg/L | Final
190 | g | Residential | 1st Floor | Kitchen Sink | S11g | 2016-01-31 | 08:43 | Kitchen (no filter) >8.5 hr stagnation. Copper pipes inside. No LSL observed into basement, but owner indicated the presence of a lead SL. House built 1927. | No Filter | 8 | Aluminum | 0.2 | U | mg/L | 0.027 | mg/L | 0.2 | mg/L | Final
79 | u | Residential | 1st Floor | Kitchen Sink | S11u | 2016-02-05 | 15:10 |  | No Filter | 11 | Sodium | 5.04 |  | mg/L | 0.036 | mg/L | 0.4 | mg/L | Final
79 | u | Residential | 1st Floor | Kitchen Sink | S11u | 2016-02-05 | 15:10 |  | No Filter | 11 | Cadmium | 2 | U | ug/L | 0.00021 | mg/L | 0.002 | mg/L | Final
79 | u | Residential | 1st Floor | Kitchen Sink | S11u | 2016-02-05 | 15:10 |  | No Filter | 11 | Lead | 25 |  | ug/L | 0.012 | ug/L | 0.5 | ug/L | Final
79 | u | Residential | 1st Floor | Kitchen Sink | S11u | 2016-02-05 | 15:10 |  | No Filter | 11 | Copper | 25.9 |  | ug/L | 0.14 | ug/L | 1 | ug/L | Final
79 | u | Residential | 1st Floor | Kitchen Sink | S11u | 2016-02-05 | 15:10 |  | No Filter | 11 | Zinc | 0.0183 |  | mg/L | 1.2 | ug/L | 10 | ug/L | Final
79 | u | Residential | 1st Floor | Kitchen Sink | S11u | 2016-02-05 | 15:10 |  | No Filter | 11 | Potassium | 1.06 |  | mg/L | 0.072 | mg/L | 0.8 | mg/L | Final
79 | u | Residential | 1st Floor | Kitchen Sink | S11u | 2016-02-05 | 15:10 |  | No Filter | 11 | Nickel | 0.006 | U | mg/L | 0.0018 | mg/L | 0.006 | mg/L | Final
79 | u | Residential | 1st Floor | Kitchen Sink | S11u | 2016-02-05 | 15:10 |  | No Filter | 11 | Tin | 0.02 | U | mg/L | 0.0041 | mg/L | 0.02 | mg/L | Final
86 | h | Residential | 1st Floor | Kitchen Sink | S11h | 2016-02-01 | 09:23 | Removed point of use filter prior to flushing | No Filter | 9 | Aluminum | 0.2 | U | mg/L | 0.027 | mg/L | 0.2 | mg/L | Final
83 | v | Residential | 1st Floor | Kitchen Sink | S11v | 2016-02-05 | 13:13 | Added on two at the end - concern that so3v-so5v had warmth to water and had hot water mixed in- single hand faucet. | Aerator On | 6 | Magnesium | 8.08 |  | mg/L | 0.022 | mg/L | 0.2 | mg/L | Final
83 | v | Residential | 1st Floor | Kitchen Sink | S11v | 2016-02-05 | 13:13 | Added on two at the end - concern that so3v-so5v had warmth to water and had hot water mixed in- single hand faucet. | Aerator On | 6 | Zinc | 0.01 | U | mg/L | 1.2 | ug/L | 10 | ug/L | Final
83 | v | Residential | 1st Floor | Kitchen Sink | S11v | 2016-02-05 | 13:13 | Added on two at the end - concern that so3v-so5v had warmth to water and had hot water mixed in- single hand faucet. | Aerator On | 6 | Nickel | 0.006 | U | mg/L | 0.0018 | mg/L | 0.006 | mg/L | Final
83 | v | Residential | 1st Floor | Kitchen Sink | S11v | 2016-02-05 | 13:13 | Added on two at the end - concern that so3v-so5v had warmth to water and had hot water mixed in- single hand faucet. | Aerator On | 6 | Cadmium | 2 | U | ug/L | 0.00021 | mg/L | 0.002 | mg/L | Final
83 | v | Residential | 1st Floor | Kitchen Sink | S11v | 2016-02-05 | 13:13 | Added on two at the end - concern that so3v-so5v had warmth to water and had hot water mixed in- single hand faucet. | Aerator On | 6 | Manganese | 0.008 | U | mg/L | 0.0016 | mg/L | 0.008 | mg/L | Final
83 | v | Residential | 1st Floor | Kitchen Sink | S11v | 2016-02-05 | 13:13 | Added on two at the end - concern that so3v-so5v had warmth to water and had hot water mixed in- single hand faucet. | Aerator On | 6 | Chromium | 5 | U | ug/L | 0.00086 | mg/L | 0.005 | mg/L | Final
83 | v | Residential | 1st Floor | Kitchen Sink | S11v | 2016-02-05 | 13:13 | Added on two at the end - concern that so3v-so5v had warmth to water and had hot water mixed in- single hand faucet. | Aerator On | 6 | Iron | 0.121 |  | mg/L | 0.016 | mg/L | 0.08 | mg/L | Final
83 | v | Residential | 1st Floor | Kitchen Sink | S11v | 2016-02-05 | 13:13 | Added on two at the end - concern that so3v-so5v had warmth to water and had hot water mixed in- single hand faucet. | Aerator On | 6 | Lead | 2.86 |  | ug/L | 0.012 | ug/L | 0.5 | ug/L | Final
83 | v | Residential | 1st Floor | Kitchen Sink | S11v | 2016-02-05 | 13:13 | Added on two at the end - concern that so3v-so5v had warmth to water and had hot water mixed in- single hand faucet. | Aerator On | 6 | Copper | 22 |  | ug/L | 0.14 | ug/L | 1 | ug/L | Final
83 | v | Residential | 1st Floor | Kitchen Sink | S11v | 2016-02-05 | 13:13 | Added on two at the end - concern that so3v-so5v had warmth to water and had hot water mixed in- single hand faucet. | Aerator On | 6 | Sodium | 5.1 |  | mg/L | 0.036 | mg/L | 0.4 | mg/L | Final
83 | v | Residential | 1st Floor | Kitchen Sink | S11v | 2016-02-05 | 13:13 | Added on two at the end - concern that so3v-so5v had warmth to water and had hot water mixed in- single hand faucet. | Aerator On | 6 | Potassium | 1.01 |  | mg/L | 0.072 | mg/L | 0.8 | mg/L | Final
83 | v | Residential | 1st Floor | Kitchen Sink | S11v | 2016-02-05 | 13:13 | Added on two at the end - concern that so3v-so5v had warmth to water and had hot water mixed in- single hand faucet. | Aerator On | 6 | Calcium | 27.5 |  | mg/L | 0.021 | mg/L | 0.2 | mg/L | Final
141 | w | Residential | 1st Floor | Kitchen Sink | S11w | 2016-02-05 | 08:25 |  | No Filter |  | Copper | 95.1 |  | ug/L | 0.14 | ug/L | 1 | ug/L | Final
141 | w | Residential | 1st Floor | Kitchen Sink | S11w | 2016-02-05 | 08:25 |  | No Filter |  | Lead | 31.1 |  | ug/L | 0.012 | ug/L | 0.5 | ug/L | Final
141 | w | Residential | 1st Floor | Kitchen Sink | S11w | 2016-02-05 | 08:25 |  | No Filter |  | Zinc | 0.03 |  | mg/L | 1.2 | ug/L | 10 | ug/L | Final
141 | w | Residential | 1st Floor | Kitchen Sink | S11w | 2016-02-05 | 08:25 |  | No Filter |  | Iron | 1.42 |  | mg/L | 0.016 | mg/L | 0.08 | mg/L | Final
141 | w | Residential | 1st Floor | Kitchen Sink | S11w | 2016-02-05 | 08:25 |  | No Filter |  | Chromium | 5 | U | ug/L | 0.00086 | mg/L | 0.005 | mg/L | Final
141 | w | Residential | 1st Floor | Kitchen Sink | S11w | 2016-02-05 | 08:25 |  | No Filter |  | Magnesium | 8.54 |  | mg/L | 0.022 | mg/L | 0.2 | mg/L | Final
141 | w | Residential | 1st Floor | Kitchen Sink | S11w | 2016-02-05 | 08:25 |  | No Filter |  | Potassium | 1.08 |  | mg/L | 0.072 | mg/L | 0.8 | mg/L | Final
141 | w | Residential | 1st Floor | Kitchen Sink | S11w | 2016-02-05 | 08:25 |  | No Filter |  | Sodium | 5.2 |  | mg/L | 0.036 | mg/L | 0.4 | mg/L | Final
141 | w | Residential | 1st Floor | Kitchen Sink | S11w | 2016-02-05 | 08:25 |  | No Filter |  | Nickel | 0.006 | U | mg/L | 0.0018 | mg/L | 0.006 | mg/L | Final
169 | k | Residential | 1st Floor | Kitchen Sink | S11k | 2016-02-02 | 07:05 |  | No Filter | 7 | Aluminum | 0.2 | U | mg/L | 0.027 | mg/L | 0.2 | mg/L | Final
141 | w | Residential | 1st Floor | Kitchen Sink | S11w | 2016-02-05 | 08:25 |  | No Filter |  | Manganese | 0.0324 |  | mg/L | 0.0016 | mg/L | 0.008 | mg/L | Final
141 | w | Residential | 1st Floor | Kitchen Sink | S11w | 2016-02-05 | 08:25 |  | No Filter |  | Cadmium | 2 | U | ug/L | 0.00021 | mg/L | 0.002 | mg/L | Final
141 | w | Residential | 1st Floor | Kitchen Sink | S11w | 2016-02-05 | 08:25 |  | No Filter |  | Calcium | 29 |  | mg/L | 0.021 | mg/L | 0.2 | mg/L | Final
141 | w | Residential | 1st Floor | Kitchen Sink | S11w | 2016-02-05 | 08:25 |  | No Filter |  | Tin | 0.02 | U | mg/L | 0.0041 | mg/L | 0.02 | mg/L | Final
8 | x | Residential | 1st Floor | Kitchen Sink | S11x | 2016-02-07 | 12:21 |  | No Filter | 7 | Zinc | 0.123 |  | mg/L | 1.2 | ug/L | 10 | ug/L | Final
151 | l | Residential | 1st Floor | Kitchen Sink | S11l | 2016-02-02 | 09:10 |  | No Filter | 11 | Aluminum | 0.2 | U | mg/L | 0.027 | mg/L | 0.2 | mg/L | Final
8 | x | Residential | 1st Floor | Kitchen Sink | S11x | 2016-02-07 | 12:21 |  | No Filter | 7 | Sodium | 4.94 |  | mg/L | 0.036 | mg/L | 0.4 | mg/L | Final
8 | x | Residential | 1st Floor | Kitchen Sink | S11x | 2016-02-07 | 12:21 |  | No Filter | 7 | Potassium | 0.956 |  | mg/L | 0.072 | mg/L | 0.8 | mg/L | Final
8 | x | Residential | 1st Floor | Kitchen Sink | S11x | 2016-02-07 | 12:21 |  | No Filter | 7 | Nickel | 0.006 | U | mg/L | 0.0018 | mg/L | 0.006 | mg/L | Final
8 | x | Residential | 1st Floor | Kitchen Sink | S11x | 2016-02-07 | 12:21 |  | No Filter | 7 | Manganese | 0.008 | U | mg/L | 0.0016 | mg/L | 0.008 | mg/L | Final
8 | x | Residential | 1st Floor | Kitchen Sink | S11x | 2016-02-07 | 12:21 |  | No Filter | 7 | Magnesium | 8.02 |  | mg/L | 0.022 | mg/L | 0.2 | mg/L | Final
8 | x | Residential | 1st Floor | Kitchen Sink | S11x | 2016-02-07 | 12:21 |  | No Filter | 7 | Iron | 0.091 |  | mg/L | 0.016 | mg/L | 0.08 | mg/L | Final
8 | x | Residential | 1st Floor | Kitchen Sink | S11x | 2016-02-07 | 12:21 |  | No Filter | 7 | Cadmium | 2 | U | ug/L | 0.00021 | mg/L | 0.002 | mg/L | Final
8 | x | Residential | 1st Floor | Kitchen Sink | S11x | 2016-02-07 | 12:21 |  | No Filter | 7 | Chromium | 5 | U | ug/L | 0.00086 | mg/L | 0.005 | mg/L | Final
8 | x | Residential | 1st Floor | Kitchen Sink | S11x | 2016-02-07 | 12:21 |  | No Filter | 7 | Calcium | 27.2 |  | mg/L | 0.021 | mg/L | 0.2 | mg/L | Final
8 | x | Residential | 1st Floor | Kitchen Sink | S11x | 2016-02-07 | 12:21 |  | No Filter | 7 | Copper | 4.01 |  | ug/L | 0.14 | ug/L | 1 | ug/L | Final
8 | x | Residential | 1st Floor | Kitchen Sink | S11x | 2016-02-07 | 12:21 |  | No Filter | 7 | Lead | 4.53 |  | ug/L | 0.012 | ug/L | 0.5 | ug/L | Final
45 | y | Residential | 1st Floor | Kitchen Sink | S11y | 2016-02-07 | 08:09 | Confirmed with resident that her NSF53 pitcher is the correct filter rating. | No Filter | 8 | Lead | 0.5 | U | ug/L | 0.012 | ug/L | 0.5 | ug/L | Final
45 | y | Residential | 1st Floor | Kitchen Sink | S11y | 2016-02-07 | 08:09 | Confirmed with resident that her NSF53 pitcher is the correct filter rating. | No Filter | 8 | Copper | 20.7 |  | ug/L | 0.14 | ug/L | 1 | ug/L | Final
45 | y | Residential | 1st Floor | Kitchen Sink | S11y | 2016-02-07 | 08:09 | Confirmed with resident that her NSF53 pitcher is the correct filter rating. | No Filter | 8 | Zinc | 0.01 | U | mg/L | 1.2 | ug/L | 10 | ug/L | Final
45 | y | Residential | 1st Floor | Kitchen Sink | S11y | 2016-02-07 | 08:09 | Confirmed with resident that her NSF53 pitcher is the correct filter rating. | No Filter | 8 | Chromium | 5 | U | ug/L | 0.00086 | mg/L | 0.005 | mg/L | Final
45 | y | Residential | 1st Floor | Kitchen Sink | S11y | 2016-02-07 | 08:09 | Confirmed with resident that her NSF53 pitcher is the correct filter rating. | No Filter | 8 | Manganese | 0.008 | U | mg/L | 0.0016 | mg/L | 0.008 | mg/L | Final
45 | y | Residential | 1st Floor | Kitchen Sink | S11y | 2016-02-07 | 08:09 | Confirmed with resident that her NSF53 pitcher is the correct filter rating. | No Filter | 8 | Cadmium | 2 | U | ug/L | 0.00021 | mg/L | 0.002 | mg/L | Final
193 | m | Residential | 1st Floor | Kitchen Sink | S11m | 2016-02-03 | 07:01 |  | No Filter | 7 | Aluminum | 0.2 | U | mg/L | 0.027 | mg/L | 0.2 | mg/L | Final
45 | y | Residential | 1st Floor | Kitchen Sink | S11y | 2016-02-07 | 08:09 | Confirmed with resident that her NSF53 pitcher is the correct filter rating. | No Filter | 8 | Sodium | 5.15 |  | mg/L | 0.036 | mg/L | 0.4 | mg/L | Final
45 | y | Residential | 1st Floor | Kitchen Sink | S11y | 2016-02-07 | 08:09 | Confirmed with resident that her NSF53 pitcher is the correct filter rating. | No Filter | 8 | Magnesium | 8.04 |  | mg/L | 0.022 | mg/L | 0.2 | mg/L | Final
45 | y | Residential | 1st Floor | Kitchen Sink | S11y | 2016-02-07 | 08:09 | Confirmed with resident that her NSF53 pitcher is the correct filter rating. | No Filter | 8 | Nickel | 0.006 | U | mg/L | 0.0018 | mg/L | 0.006 | mg/L | Final
45 | y | Residential | 1st Floor | Kitchen Sink | S11y | 2016-02-07 | 08:09 | Confirmed with resident that her NSF53 pitcher is the correct filter rating. | No Filter | 8 | Calcium | 27.9 |  | mg/L | 0.021 | mg/L | 0.2 | mg/L | Final
45 | y | Residential | 1st Floor | Kitchen Sink | S11y | 2016-02-07 | 08:09 | Confirmed with resident that her NSF53 pitcher is the correct filter rating. | No Filter | 8 | Iron | 0.265 |  | mg/L | 0.016 | mg/L | 0.08 | mg/L | Final
45 | y | Residential | 1st Floor | Kitchen Sink | S11y | 2016-02-07 | 08:09 | Confirmed with resident that her NSF53 pitcher is the correct filter rating. | No Filter | 8 | Potassium | 1.13 |  | mg/L | 0.072 | mg/L | 0.8 | mg/L | Final
109 | z | Residential | 1st Floor | Kitchen Sink | S11z | 2016-02-08 | 08:06 |  | Aerator On | 7.5 | Cadmium | 0.5 | U | ug/L | 0.066 | ug/L | 0.5 | ug/L | Final
109 | z | Residential | 1st Floor | Kitchen Sink | S11z | 2016-02-08 | 08:06 |  | Aerator On | 7.5 | Copper | 8.2 | D | ug/L | 0.14 | ug/L | 1 | ug/L | Final
109 | z | Residential | 1st Floor | Kitchen Sink | S11z | 2016-02-08 | 08:06 |  | Aerator On | 7.5 | Lead | 1.6 | D | ug/L | 0.038 | ug/L | 0.5 | ug/L | Final
109 | z | Residential | 1st Floor | Kitchen Sink | S11z | 2016-02-08 | 08:06 |  | Aerator On | 7.5 | Nickel | 0.001 | U | mg/L | 0.046 | ug/L | 1 | ug/L | Final
109 | z | Residential | 1st Floor | Kitchen Sink | S11z | 2016-02-08 | 08:06 |  | Aerator On | 7.5 | Sodium | 4.9 |  | mg/L | 100 | ug/L | 1000 | ug/L | Final
118 | n | Residential | 1st Floor | Kitchen Sink | S11n | 2016-02-03 | 08:00 |  | No Filter | 8 | Aluminum | 0.2 | U | mg/L | 0.027 | mg/L | 0.2 | mg/L | Final
109 | z | Residential | 1st Floor | Kitchen Sink | S11z | 2016-02-08 | 08:06 |  | Aerator On | 7.5 | Calcium | 26 |  | mg/L | 25 | ug/L | 250 | ug/L | Final
109 | z | Residential | 1st Floor | Kitchen Sink | S11z | 2016-02-08 | 08:06 |  | Aerator On | 7.5 | Iron | 0.1 | U | mg/L | 10 | ug/L | 100 | ug/L | Final
109 | z | Residential | 1st Floor | Kitchen Sink | S11z | 2016-02-08 | 08:06 |  | Aerator On | 7.5 | Magnesium | 7.6 |  | mg/L | 25 | ug/L | 250 | ug/L | Final
109 | z | Residential | 1st Floor | Kitchen Sink | S11z | 2016-02-08 | 08:06 |  | Aerator On | 7.5 | Manganese | 0.005 | U | mg/L | 0.5 | ug/L | 5 | ug/L | Final
109 | z | Residential | 1st Floor | Kitchen Sink | S11z | 2016-02-08 | 08:06 |  | Aerator On | 7.5 | Potassium | 1 | U | mg/L | 83 | ug/L | 1000 | ug/L | Final
109 | z | Residential | 1st Floor | Kitchen Sink | S11z | 2016-02-08 | 08:06 |  | Aerator On | 7.5 | Zinc | 0.19 |  | mg/L | 1.1 | ug/L | 10 | ug/L | Final
109 | z | Residential | 1st Floor | Kitchen Sink | S11z | 2016-02-08 | 08:06 |  | Aerator On | 7.5 | Chromium | 5 | U | ug/L | 1.1 | ug/L | 5 | ug/L | Final
190 | g | Residential | 1st Floor | Kitchen Sink | S12.5g | 2016-01-31 | 08:43 | Kitchen (no filter) >8.5 hr stagnation. Copper pipes inside. No LSL observed into basement, but owner indicated the presence of a lead SL. House built 1927. | No Filter | 8 | Manganese | 0.008 | U | mg/L | 0.0016 | mg/L | 0.008 | mg/L | Final
190 | g | Residential | 1st Floor | Kitchen Sink | S12.5g | 2016-01-31 | 08:43 | Kitchen (no filter) >8.5 hr stagnation. Copper pipes inside. No LSL observed into basement, but owner indicated the presence of a lead SL. House built 1927. | No Filter | 8 | Sodium | 5.11 |  | mg/L | 0.036 | mg/L | 0.4 | mg/L | Final
190 | g | Residential | 1st Floor | Kitchen Sink | S12.5g | 2016-01-31 | 08:43 | Kitchen (no filter) >8.5 hr stagnation. Copper pipes inside. No LSL observed into basement, but owner indicated the presence of a lead SL. House built 1927. | No Filter | 8 | Nickel | 0.006 | U | mg/L | 0.0018 | mg/L | 0.006 | mg/L | Final
122 | t | Residential | 1st Floor | Kitchen Sink | S11t | 2016-02-05 | 09:52 |  | No Filter | 7 | Aluminum | 0.2 | U | mg/L | 0.027 | mg/L | 0.2 | mg/L | Final
190 | g | Residential | 1st Floor | Kitchen Sink | S12.5g | 2016-01-31 | 08:43 | Kitchen (no filter) >8.5 hr stagnation. Copper pipes inside. No LSL observed into basement, but owner indicated the presence of a lead SL. House built 1927. | No Filter | 8 | Cadmium | 2 | U | ug/L | 0.00021 | mg/L | 0.002 | mg/L | Final
190 | g | Residential | 1st Floor | Kitchen Sink | S12.5g | 2016-01-31 | 08:43 | Kitchen (no filter) >8.5 hr stagnation. Copper pipes inside. No LSL observed into basement, but owner indicated the presence of a lead SL. House built 1927. | No Filter | 8 | Calcium | 27.4 |  | mg/L | 0.021 | mg/L | 0.2 | mg/L | Final
190 | g | Residential | 1st Floor | Kitchen Sink | S12.5g | 2016-01-31 | 08:43 | Kitchen (no filter) >8.5 hr stagnation. Copper pipes inside. No LSL observed into basement, but owner indicated the presence of a lead SL. House built 1927. | No Filter | 8 | Chromium | 5 | U | ug/L | 0.00086 | mg/L | 0.005 | mg/L | Final
190 | g | Residential | 1st Floor | Kitchen Sink | S12.5g | 2016-01-31 | 08:43 | Kitchen (no filter) >8.5 hr stagnation. Copper pipes inside. No LSL observed into basement, but owner indicated the presence of a lead SL. House built 1927. | No Filter | 8 | Iron | 0.08 | U | mg/L | 0.016 | mg/L | 0.08 | mg/L | Final
190 | g | Residential | 1st Floor | Kitchen Sink | S12.5g | 2016-01-31 | 08:43 | Kitchen (no filter) >8.5 hr stagnation. Copper pipes inside. No LSL observed into basement, but owner indicated the presence of a lead SL. House built 1927. | No Filter | 8 | Magnesium | 8.04 |  | mg/L | 0.022 | mg/L | 0.2 | mg/L | Final
190 | g | Residential | 1st Floor | Kitchen Sink | S12.5g | 2016-01-31 | 08:43 | Kitchen (no filter) >8.5 hr stagnation. Copper pipes inside. No LSL observed into basement, but owner indicated the presence of a lead SL. House built 1927. | No Filter | 8 | Potassium | 1.12 |  | mg/L | 0.072 | mg/L | 0.8 | mg/L | Final
190 | g | Residential | 1st Floor | Kitchen Sink | S12.5g | 2016-01-31 | 08:43 | Kitchen (no filter) >8.5 hr stagnation. Copper pipes inside. No LSL observed into basement, but owner indicated the presence of a lead SL. House built 1927. | No Filter | 8 | Copper | 21.2 |  | ug/L | 0.14 | ug/L | 1 | ug/L | Final
190 | g | Residential | 1st Floor | Kitchen Sink | S12.5g | 2016-01-31 | 08:43 | Kitchen (no filter) >8.5 hr stagnation. Copper pipes inside. No LSL observed into basement, but owner indicated the presence of a lead SL. House built 1927. | No Filter | 8 | Zinc | 0.01 | U | mg/L | 1.2 | ug/L | 10 | ug/L | Final
190 | g | Residential | 1st Floor | Kitchen Sink | S12.5g | 2016-01-31 | 08:43 | Kitchen (no filter) >8.5 hr stagnation. Copper pipes inside. No LSL observed into basement, but owner indicated the presence of a lead SL. House built 1927. | No Filter | 8 | Lead | 2.75 |  | ug/L | 0.012 | ug/L | 0.5 | ug/L | Final
114 | a | Residential | 1st Floor | Kitchen Sink | S12a | 2016-01-28 | 09:15 |  | No Filter |  | Manganese | 0.008 | U | mg/L | 0.0016 | mg/L | 0.008 | mg/L | Final
114 | a | Residential | 1st Floor | Kitchen Sink | S12a | 2016-01-28 | 09:15 |  | No Filter |  | Nickel | 0.006 | U | mg/L | 0.0018 | mg/L | 0.006 | mg/L | Final
114 | a | Residential | 1st Floor | Kitchen Sink | S12a | 2016-01-28 | 09:15 |  | No Filter |  | Magnesium | 7.7 |  | mg/L | 0.022 | mg/L | 0.2 | mg/L | Final
114 | a | Residential | 1st Floor | Kitchen Sink | S12a | 2016-01-28 | 09:15 |  | No Filter |  | Sodium | 4.62 |  | mg/L | 0.036 | mg/L | 0.4 | mg/L | Final
114 | a | Residential | 1st Floor | Kitchen Sink | S12a | 2016-01-28 | 09:15 |  | No Filter |  | Iron | 0.141 |  | mg/L | 0.016 | mg/L | 0.08 | mg/L | Final
114 | a | Residential | 1st Floor | Kitchen Sink | S12a | 2016-01-28 | 09:15 |  | No Filter |  | Potassium | 1.01 |  | mg/L | 0.072 | mg/L | 0.8 | mg/L | Final
79 | u | Residential | 1st Floor | Kitchen Sink | S11u | 2016-02-05 | 15:10 |  | No Filter | 11 | Aluminum | 0.2 | U | mg/L | 0.027 | mg/L | 0.2 | mg/L | Final
114 | a | Residential | 1st Floor | Kitchen Sink | S12a | 2016-01-28 | 09:15 |  | No Filter |  | Chromium | 5 | U | ug/L | 0.00086 | mg/L | 0.005 | mg/L | Final
114 | a | Residential | 1st Floor | Kitchen Sink | S12a | 2016-01-28 | 09:15 |  | No Filter |  | Calcium | 25.7 |  | mg/L | 0.021 | mg/L | 0.2 | mg/L | Final
114 | a | Residential | 1st Floor | Kitchen Sink | S12a | 2016-01-28 | 09:15 |  | No Filter |  | Cadmium | 2 | U | ug/L | 0.00021 | mg/L | 0.002 | mg/L | Final
114 | a | Residential | 1st Floor | Kitchen Sink | S12a | 2016-01-28 | 09:15 |  | No Filter |  | Zinc | 0.159 |  | mg/L | 1.2 | ug/L | 10 | ug/L | Final
114 | a | Residential | 1st Floor | Kitchen Sink | S12a | 2016-01-28 | 09:15 |  | No Filter |  | Lead | 10.4 |  | ug/L | 0.012 | ug/L | 0.5 | ug/L | Final
114 | a | Residential | 1st Floor | Kitchen Sink | S12a | 2016-01-28 | 09:15 |  | No Filter |  | Copper | 2.96 |  | ug/L | 0.14 | ug/L | 1 | ug/L | Final
192 | ab | Residential | 1st Floor | Kitchen Sink | S12ab | 2016-02-08 | 07:14 | Using Pur filter | No Filter | 12 | Iron | 0.1 | U | mg/L | 10 | ug/L | 100 | ug/L | Final
192 | ab | Residential | 1st Floor | Kitchen Sink | S12ab | 2016-02-08 | 07:14 | Using Pur filter | No Filter | 12 | Chromium | 5 | U | ug/L | 1.1 | ug/L | 5 | ug/L | Final
192 | ab | Residential | 1st Floor | Kitchen Sink | S12ab | 2016-02-08 | 07:14 | Using Pur filter | No Filter | 12 | Sodium | 4.7 |  | mg/L | 100 | ug/L | 1000 | ug/L | Final
192 | ab | Residential | 1st Floor | Kitchen Sink | S12ab | 2016-02-08 | 07:14 | Using Pur filter | No Filter | 12 | Zinc | 0.011 |  | mg/L | 1.1 | ug/L | 10 | ug/L | Final
83 | v | Residential | 1st Floor | Kitchen Sink | S11v | 2016-02-05 | 13:13 | Added on two at the end - concern that so3v-so5v had warmth to water and had hot water mixed in- single hand faucet. | Aerator On | 6 | Aluminum | 0.2 | U | mg/L | 0.027 | mg/L | 0.2 | mg/L | Final
192 | ab | Residential | 1st Floor | Kitchen Sink | S12ab | 2016-02-08 | 07:14 | Using Pur filter | No Filter | 12 | Magnesium | 8 |  | mg/L | 25 | ug/L | 250 | ug/L | Final
192 | ab | Residential | 1st Floor | Kitchen Sink | S12ab | 2016-02-08 | 07:14 | Using Pur filter | No Filter | 12 | Potassium | 1 | U | mg/L | 83 | ug/L | 1000 | ug/L | Final
192 | ab | Residential | 1st Floor | Kitchen Sink | S12ab | 2016-02-08 | 07:14 | Using Pur filter | No Filter | 12 | Manganese | 0.0065 |  | mg/L | 0.5 | ug/L | 5 | ug/L | Final
192 | ab | Residential | 1st Floor | Kitchen Sink | S12ab | 2016-02-08 | 07:14 | Using Pur filter | No Filter | 12 | Calcium | 27 |  | mg/L | 25 | ug/L | 250 | ug/L | Final
192 | ab | Residential | 1st Floor | Kitchen Sink | S12ab | 2016-02-08 | 07:14 | Using Pur filter | No Filter | 12 | Cadmium | 0.5 | U | ug/L | 0.066 | ug/L | 0.5 | ug/L | Final
192 | ab | Residential | 1st Floor | Kitchen Sink | S12ab | 2016-02-08 | 07:14 | Using Pur filter | No Filter | 12 | Nickel | 0.001 | U | mg/L | 0.046 | ug/L | 1 | ug/L | Final
192 | ab | Residential | 1st Floor | Kitchen Sink | S12ab | 2016-02-08 | 07:14 | Using Pur filter | No Filter | 12 | Lead | 13 | D | ug/L | 0.038 | ug/L | 0.5 | ug/L | Final
192 | ab | Residential | 1st Floor | Kitchen Sink | S12ab | 2016-02-08 | 07:14 | Using Pur filter | No Filter | 12 | Copper | 19 | D | ug/L | 0.14 | ug/L | 1 | ug/L | Final
44 | ac | Residential | 1st Floor | Kitchen Sink | S12ac | 2016-02-08 | 11:30 |  | Aerator On | 4.5 | Nickel | 0.0012 | D | mg/L | 0.046 | ug/L | 1 | ug/L | Final
44 | ac | Residential | 1st Floor | Kitchen Sink | S12ac | 2016-02-08 | 11:30 |  | Aerator On | 4.5 | Lead | 0.5 | U | ug/L | 0.038 | ug/L | 0.5 | ug/L | Final
44 | ac | Residential | 1st Floor | Kitchen Sink | S12ac | 2016-02-08 | 11:30 |  | Aerator On | 4.5 | Manganese | 0.005 | U | mg/L | 0.5 | ug/L | 5 | ug/L | Final
44 | ac | Residential | 1st Floor | Kitchen Sink | S12ac | 2016-02-08 | 11:30 |  | Aerator On | 4.5 | Potassium | 1 | U | mg/L | 83 | ug/L | 1000 | ug/L | Final
8 | x | Residential | 1st Floor | Kitchen Sink | S11x | 2016-02-07 | 12:21 |  | No Filter | 7 | Aluminum | 0.2 | U | mg/L | 0.027 | mg/L | 0.2 | mg/L | Final
44 | ac | Residential | 1st Floor | Kitchen Sink | S12ac | 2016-02-08 | 11:30 |  | Aerator On | 4.5 | Calcium | 28 |  | mg/L | 25 | ug/L | 250 | ug/L | Final
44 | ac | Residential | 1st Floor | Kitchen Sink | S12ac | 2016-02-08 | 11:30 |  | Aerator On | 4.5 | Iron | 0.1 | U | mg/L | 10 | ug/L | 100 | ug/L | Final
44 | ac | Residential | 1st Floor | Kitchen Sink | S12ac | 2016-02-08 | 11:30 |  | Aerator On | 4.5 | Copper | 30 | D | ug/L | 0.14 | ug/L | 1 | ug/L | Final
44 | ac | Residential | 1st Floor | Kitchen Sink | S12ac | 2016-02-08 | 11:30 |  | Aerator On | 4.5 | Sodium | 4.5 |  | mg/L | 100 | ug/L | 1000 | ug/L | Final
44 | ac | Residential | 1st Floor | Kitchen Sink | S12ac | 2016-02-08 | 11:30 |  | Aerator On | 4.5 | Zinc | 0.01 | U | mg/L | 1.1 | ug/L | 10 | ug/L | Final
44 | ac | Residential | 1st Floor | Kitchen Sink | S12ac | 2016-02-08 | 11:30 |  | Aerator On | 4.5 | Magnesium | 7.6 |  | mg/L | 25 | ug/L | 250 | ug/L | Final
44 | ac | Residential | 1st Floor | Kitchen Sink | S12ac | 2016-02-08 | 11:30 |  | Aerator On | 4.5 | Cadmium | 0.5 | U | ug/L | 0.066 | ug/L | 0.5 | ug/L | Final
44 | ac | Residential | 1st Floor | Kitchen Sink | S12ac | 2016-02-08 | 11:30 |  | Aerator On | 4.5 | Chromium | 5 | U | ug/L | 1.1 | ug/L | 5 | ug/L | Final
37 | ad | Residential | 1st Floor | Kitchen Sink | S12ad | 2016-02-08 | 13:07 |  | No Filter | 16 | Lead | 0.62 | D | ug/L | 0.038 | ug/L | 0.5 | ug/L | Final
37 | ad | Residential | 1st Floor | Kitchen Sink | S12ad | 2016-02-08 | 13:07 |  | No Filter | 16 | Nickel | 0.001 | U | mg/L | 0.046 | ug/L | 1 | ug/L | Final
37 | ad | Residential | 1st Floor | Kitchen Sink | S12ad | 2016-02-08 | 13:07 |  | No Filter | 16 | Manganese | 0.005 | U | mg/L | 0.5 | ug/L | 5 | ug/L | Final
37 | ad | Residential | 1st Floor | Kitchen Sink | S12ad | 2016-02-08 | 13:07 |  | No Filter | 16 | Calcium | 26 |  | mg/L | 25 | ug/L | 250 | ug/L | Final
45 | y | Residential | 1st Floor | Kitchen Sink | S11y | 2016-02-07 | 08:09 | Confirmed with resident that her NSF53 pitcher is the correct filter rating. | No Filter | 8 | Aluminum | 0.2 | U | mg/L | 0.027 | mg/L | 0.2 | mg/L | Final
37 | ad | Residential | 1st Floor | Kitchen Sink | S12ad | 2016-02-08 | 13:07 |  | No Filter | 16 | Potassium | 1 | U | mg/L | 83 | ug/L | 1000 | ug/L | Final
37 | ad | Residential | 1st Floor | Kitchen Sink | S12ad | 2016-02-08 | 13:07 |  | No Filter | 16 | Cadmium | 0.5 | U | ug/L | 0.066 | ug/L | 0.5 | ug/L | Final
37 | ad | Residential | 1st Floor | Kitchen Sink | S12ad | 2016-02-08 | 13:07 |  | No Filter | 16 | Zinc | 0.01 | U | mg/L | 1.1 | ug/L | 10 | ug/L | Final
37 | ad | Residential | 1st Floor | Kitchen Sink | S12ad | 2016-02-08 | 13:07 |  | No Filter | 16 | Iron | 0.1 | U | mg/L | 10 | ug/L | 100 | ug/L | Final
37 | ad | Residential | 1st Floor | Kitchen Sink | S12ad | 2016-02-08 | 13:07 |  | No Filter | 16 | Chromium | 5 | U | ug/L | 1.1 | ug/L | 5 | ug/L | Final
37 | ad | Residential | 1st Floor | Kitchen Sink | S12ad | 2016-02-08 | 13:07 |  | No Filter | 16 | Copper | 22 | D | ug/L | 0.14 | ug/L | 1 | ug/L | Final
37 | ad | Residential | 1st Floor | Kitchen Sink | S12ad | 2016-02-08 | 13:07 |  | No Filter | 16 | Magnesium | 7.7 |  | mg/L | 25 | ug/L | 250 | ug/L | Final
37 | ad | Residential | 1st Floor | Kitchen Sink | S12ad | 2016-02-08 | 13:07 |  | No Filter | 16 | Sodium | 5 |  | mg/L | 100 | ug/L | 1000 | ug/L | Final
190 | g | Residential | 1st Floor | Kitchen Sink | S12.5g | 2016-01-31 | 08:43 | Kitchen (no filter) >8.5 hr stagnation. Copper pipes inside. No LSL observed into basement, but owner indicated the presence of a lead SL. House built 1927. | No Filter | 8 | Aluminum | 0.2 | U | mg/L | 0.027 | mg/L | 0.2 | mg/L | Final
140 | ae | Residential | 1st Floor | Kitchen Sink | S12ae | 2016-02-09 | 07:20 |  | No Filter | 15 | Cadmium | 0.5 | U | ug/L | 0.066 | ug/L | 0.5 | ug/L | Final
140 | ae | Residential | 1st Floor | Kitchen Sink | S12ae | 2016-02-09 | 07:20 |  | No Filter | 15 | Sodium | 4.8 |  | mg/L | 100 | ug/L | 1000 | ug/L | Final
140 | ae | Residential | 1st Floor | Kitchen Sink | S12ae | 2016-02-09 | 07:20 |  | No Filter | 15 | Potassium | 1 | U | mg/L | 83 | ug/L | 1000 | ug/L | Final
140 | ae | Residential | 1st Floor | Kitchen Sink | S12ae | 2016-02-09 | 07:20 |  | No Filter | 15 | Chromium | 5 | U | ug/L | 1.1 | ug/L | 5 | ug/L | Final
140 | ae | Residential | 1st Floor | Kitchen Sink | S12ae | 2016-02-09 | 07:20 |  | No Filter | 15 | Zinc | 0.01 | U | mg/L | 1.1 | ug/L | 10 | ug/L | Final
140 | ae | Residential | 1st Floor | Kitchen Sink | S12ae | 2016-02-09 | 07:20 |  | No Filter | 15 | Manganese | 0.005 | U | mg/L | 0.5 | ug/L | 5 | ug/L | Final
140 | ae | Residential | 1st Floor | Kitchen Sink | S12ae | 2016-02-09 | 07:20 |  | No Filter | 15 | Iron | 0.1 | U | mg/L | 10 | ug/L | 100 | ug/L | Final
140 | ae | Residential | 1st Floor | Kitchen Sink | S12ae | 2016-02-09 | 07:20 |  | No Filter | 15 | Calcium | 27 |  | mg/L | 25 | ug/L | 250 | ug/L | Final
140 | ae | Residential | 1st Floor | Kitchen Sink | S12ae | 2016-02-09 | 07:20 |  | No Filter | 15 | Lead | 5.1 | D | ug/L | 0.038 | ug/L | 0.5 | ug/L | Final
140 | ae | Residential | 1st Floor | Kitchen Sink | S12ae | 2016-02-09 | 07:20 |  | No Filter | 15 | Magnesium | 8 |  | mg/L | 25 | ug/L | 250 | ug/L | Final
140 | ae | Residential | 1st Floor | Kitchen Sink | S12ae | 2016-02-09 | 07:20 |  | No Filter | 15 | Copper | 9.4 | D | ug/L | 0.14 | ug/L | 1 | ug/L | Final
140 | ae | Residential | 1st Floor | Kitchen Sink | S12ae | 2016-02-09 | 07:20 |  | No Filter | 15 | Nickel | 0.001 | U | mg/L | 0.046 | ug/L | 1 | ug/L | Final
113 | af | Residential | 1st Floor | Kitchen Sink | S12af | 2016-02-09 | 16:29 |  | Aerator On | 10 | Lead | 2.4 | D | ug/L | 0.038 | ug/L | 0.5 | ug/L | Final
113 | af | Residential | 1st Floor | Kitchen Sink | S12af | 2016-02-09 | 16:29 |  | Aerator On | 10 | Magnesium | 7.8 |  | mg/L | 25 | ug/L | 250 | ug/L | Final
113 | af | Residential | 1st Floor | Kitchen Sink | S12af | 2016-02-09 | 16:29 |  | Aerator On | 10 | Iron | 0.18 |  | mg/L | 10 | ug/L | 100 | ug/L | Final
113 | af | Residential | 1st Floor | Kitchen Sink | S12af | 2016-02-09 | 16:29 |  | Aerator On | 10 | Calcium | 25 |  | mg/L | 25 | ug/L | 250 | ug/L | Final
113 | af | Residential | 1st Floor | Kitchen Sink | S12af | 2016-02-09 | 16:29 |  | Aerator On | 10 | Nickel | 0.001 | U | mg/L | 0.046 | ug/L | 1 | ug/L | Final
113 | af | Residential | 1st Floor | Kitchen Sink | S12af | 2016-02-09 | 16:29 |  | Aerator On | 10 | Sodium | 4.9 |  | mg/L | 100 | ug/L | 1000 | ug/L | Final
113 | af | Residential | 1st Floor | Kitchen Sink | S12af | 2016-02-09 | 16:29 |  | Aerator On | 10 | Cadmium | 0.5 | U | ug/L | 0.066 | ug/L | 0.5 | ug/L | Final
113 | af | Residential | 1st Floor | Kitchen Sink | S12af | 2016-02-09 | 16:29 |  | Aerator On | 10 | Manganese | 0.0063 |  | mg/L | 0.5 | ug/L | 5 | ug/L | Final
113 | af | Residential | 1st Floor | Kitchen Sink | S12af | 2016-02-09 | 16:29 |  | Aerator On | 10 | Zinc | 0.011 |  | mg/L | 1.1 | ug/L | 10 | ug/L | Final
113 | af | Residential | 1st Floor | Kitchen Sink | S12af | 2016-02-09 | 16:29 |  | Aerator On | 10 | Copper | 17 | D | ug/L | 0.14 | ug/L | 1 | ug/L | Final
113 | af | Residential | 1st Floor | Kitchen Sink | S12af | 2016-02-09 | 16:29 |  | Aerator On | 10 | Chromium | 5 | U | ug/L | 1.1 | ug/L | 5 | ug/L | Final
114 | a | Residential | 1st Floor | Kitchen Sink | S12a | 2016-01-28 | 09:15 |  | No Filter |  | Aluminum | 0.2 | U | mg/L | 0.027 | mg/L | 0.2 | mg/L | Final
113 | af | Residential | 1st Floor | Kitchen Sink | S12af | 2016-02-09 | 16:29 |  | Aerator On | 10 | Potassium | 1 | U | mg/L | 83 | ug/L | 1000 | ug/L | Final
107 | ag | Residential | 1st Floor | Kitchen Sink | S12ag | 2016-02-09 | 07:05 |  | No Filter | 11 | Chromium | 5 | U | ug/L | 1.1 | ug/L | 5 | ug/L | Final
107 | ag | Residential | 1st Floor | Kitchen Sink | S12ag | 2016-02-09 | 07:05 |  | No Filter | 11 | Lead | 59 | D | ug/L | 0.038 | ug/L | 0.5 | ug/L | Final
107 | ag | Residential | 1st Floor | Kitchen Sink | S12ag | 2016-02-09 | 07:05 |  | No Filter | 11 | Nickel | 0.0028 | D | mg/L | 0.046 | ug/L | 1 | ug/L | Final
107 | ag | Residential | 1st Floor | Kitchen Sink | S12ag | 2016-02-09 | 07:05 |  | No Filter | 11 | Cadmium | 0.5 | U | ug/L | 0.066 | ug/L | 0.5 | ug/L | Final
107 | ag | Residential | 1st Floor | Kitchen Sink | S12ag | 2016-02-09 | 07:05 |  | No Filter | 11 | Sodium | 5 |  | mg/L | 100 | ug/L | 1000 | ug/L | Final
107 | ag | Residential | 1st Floor | Kitchen Sink | S12ag | 2016-02-09 | 07:05 |  | No Filter | 11 | Potassium | 1 | U | mg/L | 83 | ug/L | 1000 | ug/L | Final
107 | ag | Residential | 1st Floor | Kitchen Sink | S12ag | 2016-02-09 | 07:05 |  | No Filter | 11 | Copper | 310 |  | ug/L | 4.1 | ug/L | 10 | ug/L | Final
107 | ag | Residential | 1st Floor | Kitchen Sink | S12ag | 2016-02-09 | 07:05 |  | No Filter | 11 | Calcium | 28 |  | mg/L | 25 | ug/L | 250 | ug/L | Final
107 | ag | Residential | 1st Floor | Kitchen Sink | S12ag | 2016-02-09 | 07:05 |  | No Filter | 11 | Zinc | 0.083 |  | mg/L | 1.1 | ug/L | 10 | ug/L | Final
107 | ag | Residential | 1st Floor | Kitchen Sink | S12ag | 2016-02-09 | 07:05 |  | No Filter | 11 | Iron | 0.21 |  | mg/L | 10 | ug/L | 100 | ug/L | Final
107 | ag | Residential | 1st Floor | Kitchen Sink | S12ag | 2016-02-09 | 07:05 |  | No Filter | 11 | Magnesium | 8.2 |  | mg/L | 25 | ug/L | 250 | ug/L | Final
107 | ag | Residential | 1st Floor | Kitchen Sink | S12ag | 2016-02-09 | 07:05 |  | No Filter | 11 | Manganese | 0.0091 |  | mg/L | 0.5 | ug/L | 5 | ug/L | Final
95 | aj | Residential | 1st Floor | Kitchen Sink | S12aj | 2016-02-10 | 09:09 | Took an extra bottle because main was on the other side of the street | No Filter | 10 | Aluminum | 0.2 | U | mg/L | 0.027 | mg/L | 0.2 | mg/L | Final
62 | ah | Residential | 1st Floor | Bathroom Sink | S12ah | 2016-02-09 | 10:15 | Turned off water under sink. Last use was showering. Sampled in bathroom because drain plumbing was being worked on in the kitchen. | Aerator On | 9.5 | Sodium | 4.8 |  | mg/L | 100 | ug/L | 1000 | ug/L | Final
144 | ak | Residential | 1st Floor | Kitchen Sink | S12ak | 2016-02-10 | 11:29 | 2 weeks of stagnation | No Filter | 168 | Aluminum | 0.2 | U | mg/L | 0.027 | mg/L | 0.2 | mg/L | Final
62 | ah | Residential | 1st Floor | Bathroom Sink | S12ah | 2016-02-09 | 10:15 | Turned off water under sink. Last use was showering. Sampled in bathroom because drain plumbing was being worked on in the kitchen. | Aerator On | 9.5 | Lead | 14 | D | ug/L | 0.038 | ug/L | 0.5 | ug/L | Final
62 | ah | Residential | 1st Floor | Bathroom Sink | S12ah | 2016-02-09 | 10:15 | Turned off water under sink. Last use was showering. Sampled in bathroom because drain plumbing was being worked on in the kitchen. | Aerator On | 9.5 | Copper | 11 | D | ug/L | 0.14 | ug/L | 1 | ug/L | Final
62 | ah | Residential | 1st Floor | Bathroom Sink | S12ah | 2016-02-09 | 10:15 | Turned off water under sink. Last use was showering. Sampled in bathroom because drain plumbing was being worked on in the kitchen. | Aerator On | 9.5 | Nickel | 0.001 | U | mg/L | 0.046 | ug/L | 1 | ug/L | Final
62 | ah | Residential | 1st Floor | Bathroom Sink | S12ah | 2016-02-09 | 10:15 | Turned off water under sink. Last use was showering. Sampled in bathroom because drain plumbing was being worked on in the kitchen. | Aerator On | 9.5 | Cadmium | 0.5 | U | ug/L | 0.066 | ug/L | 0.5 | ug/L | Final
62 | ah | Residential | 1st Floor | Bathroom Sink | S12ah | 2016-02-09 | 10:15 | Turned off water under sink. Last use was showering. Sampled in bathroom because drain plumbing was being worked on in the kitchen. | Aerator On | 9.5 | Chromium | 5 | U | ug/L | 1.1 | ug/L | 5 | ug/L | Final
62 | ah | Residential | 1st Floor | Bathroom Sink | S12ah | 2016-02-09 | 10:15 | Turned off water under sink. Last use was showering. Sampled in bathroom because drain plumbing was being worked on in the kitchen. | Aerator On | 9.5 | Zinc | 0.033 |  | mg/L | 1.1 | ug/L | 10 | ug/L | Final
62 | ah | Residential | 1st Floor | Bathroom Sink | S12ah | 2016-02-09 | 10:15 | Turned off water under sink. Last use was showering. Sampled in bathroom because drain plumbing was being worked on in the kitchen. | Aerator On | 9.5 | Calcium | 26 |  | mg/L | 25 | ug/L | 250 | ug/L | Final
62 | ah | Residential | 1st Floor | Bathroom Sink | S12ah | 2016-02-09 | 10:15 | Turned off water under sink. Last use was showering. Sampled in bathroom because drain plumbing was being worked on in the kitchen. | Aerator On | 9.5 | Iron | 0.1 | U | mg/L | 10 | ug/L | 100 | ug/L | Final
62 | ah | Residential | 1st Floor | Bathroom Sink | S12ah | 2016-02-09 | 10:15 | Turned off water under sink. Last use was showering. Sampled in bathroom because drain plumbing was being worked on in the kitchen. | Aerator On | 9.5 | Manganese | 0.005 | U | mg/L | 0.5 | ug/L | 5 | ug/L | Final
62 | ah | Residential | 1st Floor | Bathroom Sink | S12ah | 2016-02-09 | 10:15 | Turned off water under sink. Last use was showering. Sampled in bathroom because drain plumbing was being worked on in the kitchen. | Aerator On | 9.5 | Potassium | 1 | U | mg/L | 83 | ug/L | 1000 | ug/L | Final
62 | ah | Residential | 1st Floor | Bathroom Sink | S12ah | 2016-02-09 | 10:15 | Turned off water under sink. Last use was showering. Sampled in bathroom because drain plumbing was being worked on in the kitchen. | Aerator On | 9.5 | Magnesium | 7.9 |  | mg/L | 25 | ug/L | 250 | ug/L | Final
54 | ai | Residential | 1st Floor | Kitchen Sink | S12ai | 2016-02-09 | 14:49 |  | Aerator On | 7 | Chromium | 5 | U | ug/L | 1.1 | ug/L | 5 | ug/L | Final
54 | ai | Residential | 1st Floor | Kitchen Sink | S12ai | 2016-02-09 | 14:49 |  | Aerator On | 7 | Magnesium | 8 |  | mg/L | 25 | ug/L | 250 | ug/L | Final
54 | ai | Residential | 1st Floor | Kitchen Sink | S12ai | 2016-02-09 | 14:49 |  | Aerator On | 7 | Zinc | 0.06 |  | mg/L | 1.1 | ug/L | 10 | ug/L | Final
54 | ai | Residential | 1st Floor | Kitchen Sink | S12ai | 2016-02-09 | 14:49 |  | Aerator On | 7 | Potassium | 1 | U | mg/L | 83 | ug/L | 1000 | ug/L | Final
54 | ai | Residential | 1st Floor | Kitchen Sink | S12ai | 2016-02-09 | 14:49 |  | Aerator On | 7 | Manganese | 0.12 |  | mg/L | 0.5 | ug/L | 5 | ug/L | Final
142 | al | Residential | 1st Floor | Kitchen Sink | S12al | 2016-02-10 | 12:27 | Per Resident during scheduling for Round 4, pre-stagnation flushing had not been conducted during Rounds 1-3 | No Filter | 13 | Aluminum | 0.2 | U | mg/L | 0.027 | mg/L | 0.2 | mg/L | Final
54 | ai | Residential | 1st Floor | Kitchen Sink | S12ai | 2016-02-09 | 14:49 |  | Aerator On | 7 | Iron | 6 |  | mg/L | 10 | ug/L | 100 | ug/L | Final
54 | ai | Residential | 1st Floor | Kitchen Sink | S12ai | 2016-02-09 | 14:49 |  | Aerator On | 7 | Cadmium | 0.5 | U | ug/L | 0.066 | ug/L | 0.5 | ug/L | Final
54 | ai | Residential | 1st Floor | Kitchen Sink | S12ai | 2016-02-09 | 14:49 |  | Aerator On | 7 | Nickel | 0.001 | U | mg/L | 0.046 | ug/L | 1 | ug/L | Final
54 | ai | Residential | 1st Floor | Kitchen Sink | S12ai | 2016-02-09 | 14:49 |  | Aerator On | 7 | Sodium | 4.9 |  | mg/L | 100 | ug/L | 1000 | ug/L | Final
54 | ai | Residential | 1st Floor | Kitchen Sink | S12ai | 2016-02-09 | 14:49 |  | Aerator On | 7 | Copper | 14 | D | ug/L | 0.14 | ug/L | 1 | ug/L | Final
54 | ai | Residential | 1st Floor | Kitchen Sink | S12ai | 2016-02-09 | 14:49 |  | Aerator On | 7 | Calcium | 28 |  | mg/L | 25 | ug/L | 250 | ug/L | Final
54 | ai | Residential | 1st Floor | Kitchen Sink | S12ai | 2016-02-09 | 14:49 |  | Aerator On | 7 | Lead | 37 | D | ug/L | 0.038 | ug/L | 0.5 | ug/L | Final
95 | aj | Residential | 1st Floor | Kitchen Sink | S12aj | 2016-02-10 | 09:09 | Took an extra bottle because main was on the other side of the street | No Filter | 10 | Magnesium | 8.22 |  | mg/L | 0.022 | mg/L | 0.2 | mg/L | Final
124 | am | Residential | 1st Floor | Kitchen Sink | S12am | 2016-02-10 | 08:13 |  | No Filter | 9 | Aluminum | 0.2 | U | mg/L | 0.027 | mg/L | 0.2 | mg/L | Final
95 | aj | Residential | 1st Floor | Kitchen Sink | S12aj | 2016-02-10 | 09:09 | Took an extra bottle because main was on the other side of the street | No Filter | 10 | Nickel | 0.006 | U | mg/L | 0.0018 | mg/L | 0.006 | mg/L | Final
95 | aj | Residential | 1st Floor | Kitchen Sink | S12aj | 2016-02-10 | 09:09 | Took an extra bottle because main was on the other side of the street | No Filter | 10 | Cadmium | 2 | U | ug/L | 0.00021 | mg/L | 0.002 | mg/L | Final
95 | aj | Residential | 1st Floor | Kitchen Sink | S12aj | 2016-02-10 | 09:09 | Took an extra bottle because main was on the other side of the street | No Filter | 10 | Calcium | 28.2 |  | mg/L | 0.021 | mg/L | 0.2 | mg/L | Final
95 | aj | Residential | 1st Floor | Kitchen Sink | S12aj | 2016-02-10 | 09:09 | Took an extra bottle because main was on the other side of the street | No Filter | 10 | Chromium | 5 | U | ug/L | 0.00086 | mg/L | 0.005 | mg/L | Final
95 | aj | Residential | 1st Floor | Kitchen Sink | S12aj | 2016-02-10 | 09:09 | Took an extra bottle because main was on the other side of the street | No Filter | 10 | Manganese | 0.00811 |  | mg/L | 0.0016 | mg/L | 0.008 | mg/L | Final
95 | aj | Residential | 1st Floor | Kitchen Sink | S12aj | 2016-02-10 | 09:09 | Took an extra bottle because main was on the other side of the street | No Filter | 10 | Potassium | 1.07 |  | mg/L | 0.072 | mg/L | 0.8 | mg/L | Final
95 | aj | Residential | 1st Floor | Kitchen Sink | S12aj | 2016-02-10 | 09:09 | Took an extra bottle because main was on the other side of the street | No Filter | 10 | Iron | 0.254 |  | mg/L | 0.016 | mg/L | 0.08 | mg/L | Final
95 | aj | Residential | 1st Floor | Kitchen Sink | S12aj | 2016-02-10 | 09:09 | Took an extra bottle because main was on the other side of the street | No Filter | 10 | Sodium | 5.18 |  | mg/L | 0.036 | mg/L | 0.4 | mg/L | Final
95 | aj | Residential | 1st Floor | Kitchen Sink | S12aj | 2016-02-10 | 09:09 | Took an extra bottle because main was on the other side of the street | No Filter | 10 | Copper | 46 |  | ug/L | 0.14 | ug/L | 1 | ug/L | Final
95 | aj | Residential | 1st Floor | Kitchen Sink | S12aj | 2016-02-10 | 09:09 | Took an extra bottle because main was on the other side of the street | No Filter | 10 | Zinc | 0.01 | U | mg/L | 1.2 | ug/L | 10 | ug/L | Final
95 | aj | Residential | 1st Floor | Kitchen Sink | S12aj | 2016-02-10 | 09:09 | Took an extra bottle because main was on the other side of the street | No Filter | 10 | Lead | 6.54 |  | ug/L | 0.012 | ug/L | 0.5 | ug/L | Final
95 | aj | Residential | 1st Floor | Kitchen Sink | S12aj | 2016-02-10 | 09:09 | Took an extra bottle because main was on the other side of the street | No Filter | 10 | Tin | 0.02 | U | mg/L | 0.0041 | mg/L | 0.02 | mg/L | Final
144 | ak | Residential | 1st Floor | Kitchen Sink | S12ak | 2016-02-10 | 11:29 | 2 weeks of stagnation | No Filter | 168 | Lead | 1.49 |  | ug/L | 0.012 | ug/L | 0.5 | ug/L | Final
144 | ak | Residential | 1st Floor | Kitchen Sink | S12ak | 2016-02-10 | 11:29 | 2 weeks of stagnation | No Filter | 168 | Copper | 24.8 |  | ug/L | 0.14 | ug/L | 1 | ug/L | Final
144 | ak | Residential | 1st Floor | Kitchen Sink | S12ak | 2016-02-10 | 11:29 | 2 weeks of stagnation | No Filter | 168 | Zinc | 0.01 | U | mg/L | 1.2 | ug/L | 10 | ug/L | Final
144 | ak | Residential | 1st Floor | Kitchen Sink | S12ak | 2016-02-10 | 11:29 | 2 weeks of stagnation | No Filter | 168 | Iron | 0.308 |  | mg/L | 0.016 | mg/L | 0.08 | mg/L | Final
144 | ak | Residential | 1st Floor | Kitchen Sink | S12ak | 2016-02-10 | 11:29 | 2 weeks of stagnation | No Filter | 168 | Sodium | 5.3 |  | mg/L | 0.036 | mg/L | 0.4 | mg/L | Final
144 | ak | Residential | 1st Floor | Kitchen Sink | S12ak | 2016-02-10 | 11:29 | 2 weeks of stagnation | No Filter | 168 | Calcium | 29.5 |  | mg/L | 0.021 | mg/L | 0.2 | mg/L | Final
144 | ak | Residential | 1st Floor | Kitchen Sink | S12ak | 2016-02-10 | 11:29 | 2 weeks of stagnation | No Filter | 168 | Magnesium | 8.41 |  | mg/L | 0.022 | mg/L | 0.2 | mg/L | Final
144 | ak | Residential | 1st Floor | Kitchen Sink | S12ak | 2016-02-10 | 11:29 | 2 weeks of stagnation | No Filter | 168 | Potassium | 1.09 |  | mg/L | 0.072 | mg/L | 0.8 | mg/L | Final
144 | ak | Residential | 1st Floor | Kitchen Sink | S12ak | 2016-02-10 | 11:29 | 2 weeks of stagnation | No Filter | 168 | Chromium | 5 | U | ug/L | 0.00086 | mg/L | 0.005 | mg/L | Final
144 | ak | Residential | 1st Floor | Kitchen Sink | S12ak | 2016-02-10 | 11:29 | 2 weeks of stagnation | No Filter | 168 | Nickel | 0.006 | U | mg/L | 0.0018 | mg/L | 0.006 | mg/L | Final
144 | ak | Residential | 1st Floor | Kitchen Sink | S12ak | 2016-02-10 | 11:29 | 2 weeks of stagnation | No Filter | 168 | Manganese | 0.008 | U | mg/L | 0.0016 | mg/L | 0.008 | mg/L | Final
133 | as | Residential | 1st Floor | Kitchen Sink | S12as | 2016-02-10 | 07:11 |  | No Filter | 8 | Aluminum | 0.2 | U | mg/L | 0.027 | mg/L | 0.2 | mg/L | Final
144 | ak | Residential | 1st Floor | Kitchen Sink | S12ak | 2016-02-10 | 11:29 | 2 weeks of stagnation | No Filter | 168 | Cadmium | 2 | U | ug/L | 0.00021 | mg/L | 0.002 | mg/L | Final
144 | ak | Residential | 1st Floor | Kitchen Sink | S12ak | 2016-02-10 | 11:29 | 2 weeks of stagnation | No Filter | 168 | Tin | 0.02 | U | mg/L | 0.0041 | mg/L | 0.02 | mg/L | Final
142 | al | Residential | 1st Floor | Kitchen Sink | S12al | 2016-02-10 | 12:27 | Per Resident during scheduling for Round 4, pre-stagnation flushing had not been conducted during Rounds 1-3 | No Filter | 13 | Zinc | 0.01 | U | mg/L | 1.2 | ug/L | 10 | ug/L | Final
142 | al | Residential | 1st Floor | Kitchen Sink | S12al | 2016-02-10 | 12:27 | Per Resident during scheduling for Round 4, pre-stagnation flushing had not been conducted during Rounds 1-3 | No Filter | 13 | Lead | 5.62 |  | ug/L | 0.012 | ug/L | 0.5 | ug/L | Final
142 | al | Residential | 1st Floor | Kitchen Sink | S12al | 2016-02-10 | 12:27 | Per Resident during scheduling for Round 4, pre-stagnation flushing had not been conducted during Rounds 1-3 | No Filter | 13 | Copper | 362 |  | ug/L | 0.14 | ug/L | 1 | ug/L | Final
142 | al | Residential | 1st Floor | Kitchen Sink | S12al | 2016-02-10 | 12:27 | Per Resident during scheduling for Round 4, pre-stagnation flushing had not been conducted during Rounds 1-3 | No Filter | 13 | Sodium | 4.96 |  | mg/L | 0.036 | mg/L | 0.4 | mg/L | Final
189 | at | Residential | 1st Floor | Kitchen Sink | S12at | 2016-02-10 | 09:15 | Bathroom toilet had visible particulate and discoloration in the bowl water. We took a photo. | No Filter | 11 | Aluminum | 0.2 |  | mg/L | 0.027 | mg/L | 0.2 | mg/L | Final
142 | al | Residential | 1st Floor | Kitchen Sink | S12al | 2016-02-10 | 12:27 | Per Resident during scheduling for Round 4, pre-stagnation flushing had not been conducted during Rounds 1-3 | No Filter | 13 | Nickel | 0.006 | U | mg/L | 0.0018 | mg/L | 0.006 | mg/L | Final
142 | al | Residential | 1st Floor | Kitchen Sink | S12al | 2016-02-10 | 12:27 | Per Resident during scheduling for Round 4, pre-stagnation flushing had not been conducted during Rounds 1-3 | No Filter | 13 | Cadmium | 2 | U | ug/L | 0.00021 | mg/L | 0.002 | mg/L | Final
142 | al | Residential | 1st Floor | Kitchen Sink | S12al | 2016-02-10 | 12:27 | Per Resident during scheduling for Round 4, pre-stagnation flushing had not been conducted during Rounds 1-3 | No Filter | 13 | Calcium | 27.2 |  | mg/L | 0.021 | mg/L | 0.2 | mg/L | Final
142 | al | Residential | 1st Floor | Kitchen Sink | S12al | 2016-02-10 | 12:27 | Per Resident during scheduling for Round 4, pre-stagnation flushing had not been conducted during Rounds 1-3 | No Filter | 13 | Chromium | 5 | U | ug/L | 0.00086 | mg/L | 0.005 | mg/L | Final
142 | al | Residential | 1st Floor | Kitchen Sink | S12al | 2016-02-10 | 12:27 | Per Resident during scheduling for Round 4, pre-stagnation flushing had not been conducted during Rounds 1-3 | No Filter | 13 | Iron | 0.205 |  | mg/L | 0.016 | mg/L | 0.08 | mg/L | Final
142 | al | Residential | 1st Floor | Kitchen Sink | S12al | 2016-02-10 | 12:27 | Per Resident during scheduling for Round 4, pre-stagnation flushing had not been conducted during Rounds 1-3 | No Filter | 13 | Manganese | 0.008 | U | mg/L | 0.0016 | mg/L | 0.008 | mg/L | Final
142 | al | Residential | 1st Floor | Kitchen Sink | S12al | 2016-02-10 | 12:27 | Per Resident during scheduling for Round 4, pre-stagnation flushing had not been conducted during Rounds 1-3 | No Filter | 13 | Potassium | 0.993 |  | mg/L | 0.072 | mg/L | 0.8 | mg/L | Final
142 | al | Residential | 1st Floor | Kitchen Sink | S12al | 2016-02-10 | 12:27 | Per Resident during scheduling for Round 4, pre-stagnation flushing had not been conducted during Rounds 1-3 | No Filter | 13 | Magnesium | 7.98 |  | mg/L | 0.022 | mg/L | 0.2 | mg/L | Final
124 | am | Residential | 1st Floor | Kitchen Sink | S12am | 2016-02-10 | 08:13 |  | No Filter | 9 | Potassium | 0.973 |  | mg/L | 0.072 | mg/L | 0.8 | mg/L | Final
15 | av | Residential | 1st Floor | Kitchen Sink | S12av | 2016-02-10 | 11:02 |  | Aerator On | 6 | Aluminum | 0.2 | U | mg/L | 0.027 | mg/L | 0.2 | mg/L | Final
124 | am | Residential | 1st Floor | Kitchen Sink | S12am | 2016-02-10 | 08:13 |  | No Filter | 9 | Magnesium | 7.55 |  | mg/L | 0.022 | mg/L | 0.2 | mg/L | Final
124 | am | Residential | 1st Floor | Kitchen Sink | S12am | 2016-02-10 | 08:13 |  | No Filter | 9 | Copper | 4.34 |  | ug/L | 0.14 | ug/L | 1 | ug/L | Final
124 | am | Residential | 1st Floor | Kitchen Sink | S12am | 2016-02-10 | 08:13 |  | No Filter | 9 | Zinc | 0.167 |  | mg/L | 1.2 | ug/L | 10 | ug/L | Final
124 | am | Residential | 1st Floor | Kitchen Sink | S12am | 2016-02-10 | 08:13 |  | No Filter | 9 | Lead | 1.88 |  | ug/L | 0.012 | ug/L | 0.5 | ug/L | Final
124 | am | Residential | 1st Floor | Kitchen Sink | S12am | 2016-02-10 | 08:13 |  | No Filter | 9 | Calcium | 25.6 |  | mg/L | 0.021 | mg/L | 0.2 | mg/L | Final
124 | am | Residential | 1st Floor | Kitchen Sink | S12am | 2016-02-10 | 08:13 |  | No Filter | 9 | Chromium | 5 | U | ug/L | 0.00086 | mg/L | 0.005 | mg/L | Final
124 | am | Residential | 1st Floor | Kitchen Sink | S12am | 2016-02-10 | 08:13 |  | No Filter | 9 | Cadmium | 2 | U | ug/L | 0.00021 | mg/L | 0.002 | mg/L | Final
124 | am | Residential | 1st Floor | Kitchen Sink | S12am | 2016-02-10 | 08:13 |  | No Filter | 9 | Manganese | 0.008 | U | mg/L | 0.0016 | mg/L | 0.008 | mg/L | Final
124 | am | Residential | 1st Floor | Kitchen Sink | S12am | 2016-02-10 | 08:13 |  | No Filter | 9 | Iron | 0.08 | U | mg/L | 0.016 | mg/L | 0.08 | mg/L | Final
124 | am | Residential | 1st Floor | Kitchen Sink | S12am | 2016-02-10 | 08:13 |  | No Filter | 9 | Nickel | 0.006 | U | mg/L | 0.0018 | mg/L | 0.006 | mg/L | Final
124 | am | Residential | 1st Floor | Kitchen Sink | S12am | 2016-02-10 | 08:13 |  | No Filter | 9 | Sodium | 4.79 |  | mg/L | 0.036 | mg/L | 0.4 | mg/L | Final
133 | as | Residential | 1st Floor | Kitchen Sink | S12as | 2016-02-10 | 07:11 |  | No Filter | 8 | Zinc | 0.0298 |  | mg/L | 1.2 | ug/L | 10 | ug/L | Final
133 | as | Residential | 1st Floor | Kitchen Sink | S12as | 2016-02-10 | 07:11 |  | No Filter | 8 | Copper | 5.71 |  | ug/L | 0.14 | ug/L | 1 | ug/L | Final
133 | as | Residential | 1st Floor | Kitchen Sink | S12as | 2016-02-10 | 07:11 |  | No Filter | 8 | Lead | 5.85 |  | ug/L | 0.012 | ug/L | 0.5 | ug/L | Final
133 | as | Residential | 1st Floor | Kitchen Sink | S12as | 2016-02-10 | 07:11 |  | No Filter | 8 | Calcium | 25.5 |  | mg/L | 0.021 | mg/L | 0.2 | mg/L | Final
133 | as | Residential | 1st Floor | Kitchen Sink | S12as | 2016-02-10 | 07:11 |  | No Filter | 8 | Cadmium | 2 | U | ug/L | 0.00021 | mg/L | 0.002 | mg/L | Final
133 | as | Residential | 1st Floor | Kitchen Sink | S12as | 2016-02-10 | 07:11 |  | No Filter | 8 | Chromium | 5 | U | ug/L | 0.00086 | mg/L | 0.005 | mg/L | Final
133 | as | Residential | 1st Floor | Kitchen Sink | S12as | 2016-02-10 | 07:11 |  | No Filter | 8 | Iron | 0.0963 |  | mg/L | 0.016 | mg/L | 0.08 | mg/L | Final
133 | as | Residential | 1st Floor | Kitchen Sink | S12as | 2016-02-10 | 07:11 |  | No Filter | 8 | Magnesium | 7.33 |  | mg/L | 0.022 | mg/L | 0.2 | mg/L | Final
133 | as | Residential | 1st Floor | Kitchen Sink | S12as | 2016-02-10 | 07:11 |  | No Filter | 8 | Manganese | 0.008 | U | mg/L | 0.0016 | mg/L | 0.008 | mg/L | Final
133 | as | Residential | 1st Floor | Kitchen Sink | S12as | 2016-02-10 | 07:11 |  | No Filter | 8 | Nickel | 0.006 | U | mg/L | 0.0018 | mg/L | 0.006 | mg/L | Final
133 | as | Residential | 1st Floor | Kitchen Sink | S12as | 2016-02-10 | 07:11 |  | No Filter | 8 | Sodium | 4.59 |  | mg/L | 0.036 | mg/L | 0.4 | mg/L | Final
133 | as | Residential | 1st Floor | Kitchen Sink | S12as | 2016-02-10 | 07:11 |  | No Filter | 8 | Potassium | 0.893 |  | mg/L | 0.072 | mg/L | 0.8 | mg/L | Final
41 | aw | Residential | 1st Floor | Kitchen Sink | S12aw | 2016-02-11 | 07:08 | Ran cold water before shutoff | No Filter | 7.5 | Aluminum | 0.2 | U | mg/L | 0.027 | mg/L | 0.2 | mg/L | Final
133 | as | Residential | 1st Floor | Kitchen Sink | S12as | 2016-02-10 | 07:11 |  | No Filter | 8 | Tin | 0.02 | U | mg/L | 0.0041 | mg/L | 0.02 | mg/L | Final
189 | at | Residential | 1st Floor | Kitchen Sink | S12at | 2016-02-10 | 09:15 | Bathroom toilet had visible particulate and discoloration in the bowl water. We took a photo. | No Filter | 11 | Lead | 29.6 |  | ug/L | 0.012 | ug/L | 0.5 | ug/L | Final
174 | ax | Residential | 1st Floor | Kitchen Sink | S12ax | 2016-02-11 | 09:08 |  | No Filter | 10 | Aluminum | 0.2 | U | mg/L | 0.027 | mg/L | 0.2 | mg/L | Final
189 | at | Residential | 1st Floor | Kitchen Sink | S12at | 2016-02-10 | 09:15 | Bathroom toilet had visible particulate and discoloration in the bowl water. We took a photo. | No Filter | 11 | Magnesium | 7.66 |  | mg/L | 0.022 | mg/L | 0.2 | mg/L | Final
189 | at | Residential | 1st Floor | Kitchen Sink | S12at | 2016-02-10 | 09:15 | Bathroom toilet had visible particulate and discoloration in the bowl water. We took a photo. | No Filter | 11 | Manganese | 0.0123 |  | mg/L | 0.0016 | mg/L | 0.008 | mg/L | Final
189 | at | Residential | 1st Floor | Kitchen Sink | S12at | 2016-02-10 | 09:15 | Bathroom toilet had visible particulate and discoloration in the bowl water. We took a photo. | No Filter | 11 | Copper | 22.5 |  | ug/L | 0.14 | ug/L | 1 | ug/L | Final
189 | at | Residential | 1st Floor | Kitchen Sink | S12at | 2016-02-10 | 09:15 | Bathroom toilet had visible particulate and discoloration in the bowl water. We took a photo. | No Filter | 11 | Nickel | 0.006 | U | mg/L | 0.0018 | mg/L | 0.006 | mg/L | Final
189 | at | Residential | 1st Floor | Kitchen Sink | S12at | 2016-02-10 | 09:15 | Bathroom toilet had visible particulate and discoloration in the bowl water. We took a photo. | No Filter | 11 | Cadmium | 2 | U | ug/L | 0.00021 | mg/L | 0.002 | mg/L | Final
189 | at | Residential | 1st Floor | Kitchen Sink | S12at | 2016-02-10 | 09:15 | Bathroom toilet had visible particulate and discoloration in the bowl water. We took a photo. | No Filter | 11 | Sodium | 4.87 |  | mg/L | 0.036 | mg/L | 0.4 | mg/L | Final
189 | at | Residential | 1st Floor | Kitchen Sink | S12at | 2016-02-10 | 09:15 | Bathroom toilet had visible particulate and discoloration in the bowl water. We took a photo. | No Filter | 11 | Potassium | 0.991 |  | mg/L | 0.072 | mg/L | 0.8 | mg/L | Final
189 | at | Residential | 1st Floor | Kitchen Sink | S12at | 2016-02-10 | 09:15 | Bathroom toilet had visible particulate and discoloration in the bowl water. We took a photo. | No Filter | 11 | Calcium | 26.3 |  | mg/L | 0.021 | mg/L | 0.2 | mg/L | Final
189 | at | Residential | 1st Floor | Kitchen Sink | S12at | 2016-02-10 | 09:15 | Bathroom toilet had visible particulate and discoloration in the bowl water. We took a photo. | No Filter | 11 | Zinc | 0.058 |  | mg/L | 1.2 | ug/L | 10 | ug/L | Final
189 | at | Residential | 1st Floor | Kitchen Sink | S12at | 2016-02-10 | 09:15 | Bathroom toilet had visible particulate and discoloration in the bowl water. We took a photo. | No Filter | 11 | Iron | 0.375 |  | mg/L | 0.016 | mg/L | 0.08 | mg/L | Final
189 | at | Residential | 1st Floor | Kitchen Sink | S12at | 2016-02-10 | 09:15 | Bathroom toilet had visible particulate and discoloration in the bowl water. We took a photo. | No Filter | 11 | Chromium | 5 | U | ug/L | 0.00086 | mg/L | 0.005 | mg/L | Final
15 | av | Residential | 1st Floor | Kitchen Sink | S12av | 2016-02-10 | 11:02 |  | Aerator On | 6 | Lead | 0.868 |  | ug/L | 0.012 | ug/L | 0.5 | ug/L | Final
15 | av | Residential | 1st Floor | Kitchen Sink | S12av | 2016-02-10 | 11:02 |  | Aerator On | 6 | Zinc | 0.03 |  | mg/L | 1.2 | ug/L | 10 | ug/L | Final
15 | av | Residential | 1st Floor | Kitchen Sink | S12av | 2016-02-10 | 11:02 |  | Aerator On | 6 | Copper | 1.8 |  | ug/L | 0.14 | ug/L | 1 | ug/L | Final
15 | av | Residential | 1st Floor | Kitchen Sink | S12av | 2016-02-10 | 11:02 |  | Aerator On | 6 | Sodium | 4.89 |  | mg/L | 0.036 | mg/L | 0.4 | mg/L | Final
15 | av | Residential | 1st Floor | Kitchen Sink | S12av | 2016-02-10 | 11:02 |  | Aerator On | 6 | Potassium | 0.93 |  | mg/L | 0.072 | mg/L | 0.8 | mg/L | Final
15 | av | Residential | 1st Floor | Kitchen Sink | S12av | 2016-02-10 | 11:02 |  | Aerator On | 6 | Nickel | 0.006 | U | mg/L | 0.0018 | mg/L | 0.006 | mg/L | Final
143 | ay | Residential | 1st Floor | Kitchen Sink | S12ay | 2016-02-11 | 11:13 | Resident noticed hot water runs murky. We explained that draining hot water heater is good practice. | No Filter | 6 | Aluminum | 0.2 | U | mg/L | 0.027 | mg/L | 0.2 | mg/L | Final
15 | av | Residential | 1st Floor | Kitchen Sink | S12av | 2016-02-10 | 11:02 |  | Aerator On | 6 | Cadmium | 2 | U | ug/L | 0.00021 | mg/L | 0.002 | mg/L | Final
15 | av | Residential | 1st Floor | Kitchen Sink | S12av | 2016-02-10 | 11:02 |  | Aerator On | 6 | Chromium | 5 | U | ug/L | 0.00086 | mg/L | 0.005 | mg/L | Final
15 | av | Residential | 1st Floor | Kitchen Sink | S12av | 2016-02-10 | 11:02 |  | Aerator On | 6 | Magnesium | 7.87 |  | mg/L | 0.022 | mg/L | 0.2 | mg/L | Final
15 | av | Residential | 1st Floor | Kitchen Sink | S12av | 2016-02-10 | 11:02 |  | Aerator On | 6 | Manganese | 0.008 | U | mg/L | 0.0016 | mg/L | 0.008 | mg/L | Final
15 | av | Residential | 1st Floor | Kitchen Sink | S12av | 2016-02-10 | 11:02 |  | Aerator On | 6 | Iron | 0.08 | U | mg/L | 0.016 | mg/L | 0.08 | mg/L | Final
15 | av | Residential | 1st Floor | Kitchen Sink | S12av | 2016-02-10 | 11:02 |  | Aerator On | 6 | Calcium | 27 |  | mg/L | 0.021 | mg/L | 0.2 | mg/L | Final
41 | aw | Residential | 1st Floor | Kitchen Sink | S12aw | 2016-02-11 | 07:08 | Ran cold water before shutoff | No Filter | 7.5 | Nickel | 0.006 | U | mg/L | 0.0018 | mg/L | 0.006 | mg/L | Final
41 | aw | Residential | 1st Floor | Kitchen Sink | S12aw | 2016-02-11 | 07:08 | Ran cold water before shutoff | No Filter | 7.5 | Potassium | 1.04 |  | mg/L | 0.072 | mg/L | 0.8 | mg/L | Final
41 | aw | Residential | 1st Floor | Kitchen Sink | S12aw | 2016-02-11 | 07:08 | Ran cold water before shutoff | No Filter | 7.5 | Sodium | 5.24 |  | mg/L | 0.036 | mg/L | 0.4 | mg/L | Final
41 | aw | Residential | 1st Floor | Kitchen Sink | S12aw | 2016-02-11 | 07:08 | Ran cold water before shutoff | No Filter | 7.5 | Iron | 0.235 |  | mg/L | 0.016 | mg/L | 0.08 | mg/L | Final
41 | aw | Residential | 1st Floor | Kitchen Sink | S12aw | 2016-02-11 | 07:08 | Ran cold water before shutoff | No Filter | 7.5 | Magnesium | 8.48 |  | mg/L | 0.022 | mg/L | 0.2 | mg/L | Final
41 | aw | Residential | 1st Floor | Kitchen Sink | S12aw | 2016-02-11 | 07:08 | Ran cold water before shutoff | No Filter | 7.5 | Cadmium | 2 | U | ug/L | 0.00021 | mg/L | 0.002 | mg/L | Final
41 | aw | Residential | 1st Floor | Kitchen Sink | S12aw | 2016-02-11 | 07:08 | Ran cold water before shutoff | No Filter | 7.5 | Chromium | 5 | U | ug/L | 0.00086 | mg/L | 0.005 | mg/L | Final
41 | aw | Residential | 1st Floor | Kitchen Sink | S12aw | 2016-02-11 | 07:08 | Ran cold water before shutoff | No Filter | 7.5 | Calcium | 28.8 |  | mg/L | 0.021 | mg/L | 0.2 | mg/L | Final
84 | bb | Residential | 1st Floor | Kitchen Sink | S12bb | 2016-02-12 | 09:23 |  | No Filter | 9 | Aluminum | 0.2 | U | mg/L | 0.027 | mg/L | 0.2 | mg/L | Final
41 | aw | Residential | 1st Floor | Kitchen Sink | S12aw | 2016-02-11 | 07:08 | Ran cold water before shutoff | No Filter | 7.5 | Manganese | 0.008 | U | mg/L | 0.0016 | mg/L | 0.008 | mg/L | Final
41 | aw | Residential | 1st Floor | Kitchen Sink | S12aw | 2016-02-11 | 07:08 | Ran cold water before shutoff | No Filter | 7.5 | Lead | 1.36 |  | ug/L | 0.012 | ug/L | 0.5 | ug/L | Final
41 | aw | Residential | 1st Floor | Kitchen Sink | S12aw | 2016-02-11 | 07:08 | Ran cold water before shutoff | No Filter | 7.5 | Zinc | 0.01 | U | mg/L | 1.2 | ug/L | 10 | ug/L | Final
41 | aw | Residential | 1st Floor | Kitchen Sink | S12aw | 2016-02-11 | 07:08 | Ran cold water before shutoff | No Filter | 7.5 | Copper | 16.9 |  | ug/L | 0.14 | ug/L | 1 | ug/L | Final
41 | aw | Residential | 1st Floor | Kitchen Sink | S12aw | 2016-02-11 | 07:08 | Ran cold water before shutoff | No Filter | 7.5 | Tin | 0.02 | U | mg/L | 0.0041 | mg/L | 0.02 | mg/L | Final
174 | ax | Residential | 1st Floor | Kitchen Sink | S12ax | 2016-02-11 | 09:08 |  | No Filter | 10 | Nickel | 0.006 | U | mg/L | 0.0018 | mg/L | 0.006 | mg/L | Final
174 | ax | Residential | 1st Floor | Kitchen Sink | S12ax | 2016-02-11 | 09:08 |  | No Filter | 10 | Chromium | 5 | U | ug/L | 0.00086 | mg/L | 0.005 | mg/L | Final
174 | ax | Residential | 1st Floor | Kitchen Sink | S12ax | 2016-02-11 | 09:08 |  | No Filter | 10 | Potassium | 1.02 |  | mg/L | 0.072 | mg/L | 0.8 | mg/L | Final
174 | ax | Residential | 1st Floor | Kitchen Sink | S12ax | 2016-02-11 | 09:08 |  | No Filter | 10 | Calcium | 27.9 |  | mg/L | 0.021 | mg/L | 0.2 | mg/L | Final
174 | ax | Residential | 1st Floor | Kitchen Sink | S12ax | 2016-02-11 | 09:08 |  | No Filter | 10 | Magnesium | 8.22 |  | mg/L | 0.022 | mg/L | 0.2 | mg/L | Final
174 | ax | Residential | 1st Floor | Kitchen Sink | S12ax | 2016-02-11 | 09:08 |  | No Filter | 10 | Manganese | 0.00862 |  | mg/L | 0.0016 | mg/L | 0.008 | mg/L | Final
105 | bc | Residential | 1st Floor | Kitchen Sink | S12bc | 2016-02-12 | 07:25 | Bypassed whole house and RO filters | No Filter | 7 | Aluminum | 0.2 | U | mg/L | 0.027 | mg/L | 0.2 | mg/L | Final
174 | ax | Residential | 1st Floor | Kitchen Sink | S12ax | 2016-02-11 | 09:08 |  | No Filter | 10 | Sodium | 5.02 |  | mg/L | 0.036 | mg/L | 0.4 | mg/L | Final
174 | ax | Residential | 1st Floor | Kitchen Sink | S12ax | 2016-02-11 | 09:08 |  | No Filter | 10 | Iron | 0.189 |  | mg/L | 0.016 | mg/L | 0.08 | mg/L | Final
174 | ax | Residential | 1st Floor | Kitchen Sink | S12ax | 2016-02-11 | 09:08 |  | No Filter | 10 | Cadmium | 2 | U | ug/L | 0.00021 | mg/L | 0.002 | mg/L | Final
174 | ax | Residential | 1st Floor | Kitchen Sink | S12ax | 2016-02-11 | 09:08 |  | No Filter | 10 | Zinc | 0.0619 |  | mg/L | 1.2 | ug/L | 10 | ug/L | Final
174 | ax | Residential | 1st Floor | Kitchen Sink | S12ax | 2016-02-11 | 09:08 |  | No Filter | 10 | Lead | 8.36 |  | ug/L | 0.012 | ug/L | 0.5 | ug/L | Final
174 | ax | Residential | 1st Floor | Kitchen Sink | S12ax | 2016-02-11 | 09:08 |  | No Filter | 10 | Copper | 11.8 |  | ug/L | 0.14 | ug/L | 1 | ug/L | Final
174 | ax | Residential | 1st Floor | Kitchen Sink | S12ax | 2016-02-11 | 09:08 |  | No Filter | 10 | Tin | 0.02 | U | mg/L | 0.0041 | mg/L | 0.02 | mg/L | Final
143 | ay | Residential | 1st Floor | Kitchen Sink | S12ay | 2016-02-11 | 11:13 | Resident noticed hot water runs murky. We explained that draining hot water heater is good practice. | No Filter | 6 | Chromium | 5 | U | ug/L | 0.00086 | mg/L | 0.005 | mg/L | Final
143 | ay | Residential | 1st Floor | Kitchen Sink | S12ay | 2016-02-11 | 11:13 | Resident noticed hot water runs murky. We explained that draining hot water heater is good practice. | No Filter | 6 | Manganese | 0.008 | U | mg/L | 0.0016 | mg/L | 0.008 | mg/L | Final
88 | ct | Residential | 1st Floor | Kitchen Sink | S12ct | 2016-02-20 | 07:14 |  | No Filter | 10 | Aluminum | 0.2 | U | mg/L | 0.027 | mg/L | 0.2 | mg/L | Final
143 | ay | Residential | 1st Floor | Kitchen Sink | S12ay | 2016-02-11 | 11:13 | Resident noticed hot water runs murky. We explained that draining hot water heater is good practice. | No Filter | 6 | Calcium | 27.6 |  | mg/L | 0.021 | mg/L | 0.2 | mg/L | Final
143 | ay | Residential | 1st Floor | Kitchen Sink | S12ay | 2016-02-11 | 11:13 | Resident noticed hot water runs murky. We explained that draining hot water heater is good practice. | No Filter | 6 | Magnesium | 8.14 |  | mg/L | 0.022 | mg/L | 0.2 | mg/L | Final
143 | ay | Residential | 1st Floor | Kitchen Sink | S12ay | 2016-02-11 | 11:13 | Resident noticed hot water runs murky. We explained that draining hot water heater is good practice. | No Filter | 6 | Nickel | 0.006 | U | mg/L | 0.0018 | mg/L | 0.006 | mg/L | Final
143 | ay | Residential | 1st Floor | Kitchen Sink | S12ay | 2016-02-11 | 11:13 | Resident noticed hot water runs murky. We explained that draining hot water heater is good practice. | No Filter | 6 | Potassium | 1.01 |  | mg/L | 0.072 | mg/L | 0.8 | mg/L | Final
143 | ay | Residential | 1st Floor | Kitchen Sink | S12ay | 2016-02-11 | 11:13 | Resident noticed hot water runs murky. We explained that draining hot water heater is good practice. | No Filter | 6 | Sodium | 4.95 |  | mg/L | 0.036 | mg/L | 0.4 | mg/L | Final
143 | ay | Residential | 1st Floor | Kitchen Sink | S12ay | 2016-02-11 | 11:13 | Resident noticed hot water runs murky. We explained that draining hot water heater is good practice. | No Filter | 6 | Iron | 0.08 | U | mg/L | 0.016 | mg/L | 0.08 | mg/L | Final
143 | ay | Residential | 1st Floor | Kitchen Sink | S12ay | 2016-02-11 | 11:13 | Resident noticed hot water runs murky. We explained that draining hot water heater is good practice. | No Filter | 6 | Cadmium | 2 | U | ug/L | 0.00021 | mg/L | 0.002 | mg/L | Final
143 | ay | Residential | 1st Floor | Kitchen Sink | S12ay | 2016-02-11 | 11:13 | Resident noticed hot water runs murky. We explained that draining hot water heater is good practice. | No Filter | 6 | Lead | 0.5 | U | ug/L | 0.012 | ug/L | 0.5 | ug/L | Final
143 | ay | Residential | 1st Floor | Kitchen Sink | S12ay | 2016-02-11 | 11:13 | Resident noticed hot water runs murky. We explained that draining hot water heater is good practice. | No Filter | 6 | Copper | 11 |  | ug/L | 0.14 | ug/L | 1 | ug/L | Final
143 | ay | Residential | 1st Floor | Kitchen Sink | S12ay | 2016-02-11 | 11:13 | Resident noticed hot water runs murky. We explained that draining hot water heater is good practice. | No Filter | 6 | Zinc | 0.01 | U | mg/L | 1.2 | ug/L | 10 | ug/L | Final
143 | ay | Residential | 1st Floor | Kitchen Sink | S12ay | 2016-02-11 | 11:13 | Resident noticed hot water runs murky. We explained that draining hot water heater is good practice. | No Filter | 6 | Tin | 0.02 | U | mg/L | 0.0041 | mg/L | 0.02 | mg/L | Final
131 | az | Residential | 1st Floor | Kitchen Sink | S12az | 2016-02-12 | 07:15 | Kitchen sink, no filter. | No Filter | 8 | Calcium | 27 |  | mg/L | 0.021 | mg/L | 0.2 | mg/L | Final
131 | az | Residential | 1st Floor | Kitchen Sink | S12az | 2016-02-12 | 07:15 | Kitchen sink, no filter. | No Filter | 8 | Copper | 6.62 |  | ug/L | 0.14 | ug/L | 1 | ug/L | Final
131 | az | Residential | 1st Floor | Kitchen Sink | S12az | 2016-02-12 | 07:15 | Kitchen sink, no filter. | No Filter | 8 | Zinc | 0.01 | U | mg/L | 1.2 | ug/L | 10 | ug/L | Final
131 | az | Residential | 1st Floor | Kitchen Sink | S12az | 2016-02-12 | 07:15 | Kitchen sink, no filter. | No Filter | 8 | Lead | 1.43 |  | ug/L | 0.012 | ug/L | 0.5 | ug/L | Final
131 | az | Residential | 1st Floor | Kitchen Sink | S12az | 2016-02-12 | 07:15 | Kitchen sink, no filter. | No Filter | 8 | Sodium | 4.8 |  | mg/L | 0.036 | mg/L | 0.4 | mg/L | Final
84 | bb | Residential | 1st Floor | Kitchen Sink | S12bb | 2016-02-12 | 09:23 |  | No Filter | 9 | Iron | 0.45 |  | mg/L | 0.016 | mg/L | 0.08 | mg/L | Final
84 | bb | Residential | 1st Floor | Kitchen Sink | S12bb | 2016-02-12 | 09:23 |  | No Filter | 9 | Sodium | 4.86 |  | mg/L | 0.036 | mg/L | 0.4 | mg/L | Final
200 | cw | Residential | 1st Floor | Kitchen Sink | S12cw | 2016-02-20 | 08:33 | Could not remove the aerator which I believe to be a water saver type - it had a swivel connection - homeowner said the water flow is weak (when this water saver is on). | Aerator On | 11 | Aluminum | 0.2 | U | mg/L | 0.027 | mg/L | 0.2 | mg/L | Final
84 | bb | Residential | 1st Floor | Kitchen Sink | S12bb | 2016-02-12 | 09:23 |  | No Filter | 9 | Magnesium | 8.03 |  | mg/L | 0.022 | mg/L | 0.2 | mg/L | Final
84 | bb | Residential | 1st Floor | Kitchen Sink | S12bb | 2016-02-12 | 09:23 |  | No Filter | 9 | Zinc | 0.017 |  | mg/L | 1.2 | ug/L | 10 | ug/L | Final
84 | bb | Residential | 1st Floor | Kitchen Sink | S12bb | 2016-02-12 | 09:23 |  | No Filter | 9 | Lead | 5.71 |  | ug/L | 0.012 | ug/L | 0.5 | ug/L | Final
84 | bb | Residential | 1st Floor | Kitchen Sink | S12bb | 2016-02-12 | 09:23 |  | No Filter | 9 | Tin | 0.02 | U | mg/L | 0.0041 | mg/L | 0.02 | mg/L | Final
105 | bc | Residential | 1st Floor | Kitchen Sink | S12bc | 2016-02-12 | 07:25 | Bypassed whole house and RO filters | No Filter | 7 | Chromium | 5 | U | ug/L | 0.00086 | mg/L | 0.005 | mg/L | Final
105 | bc | Residential | 1st Floor | Kitchen Sink | S12bc | 2016-02-12 | 07:25 | Bypassed whole house and RO filters | No Filter | 7 | Manganese | 0.008 | U | mg/L | 0.0016 | mg/L | 0.008 | mg/L | Final
105 | bc | Residential | 1st Floor | Kitchen Sink | S12bc | 2016-02-12 | 07:25 | Bypassed whole house and RO filters | No Filter | 7 | Calcium | 19.3 |  | mg/L | 0.021 | mg/L | 0.2 | mg/L | Final
105 | bc | Residential | 1st Floor | Kitchen Sink | S12bc | 2016-02-12 | 07:25 | Bypassed whole house and RO filters | No Filter | 7 | Iron | 0.08 | U | mg/L | 0.016 | mg/L | 0.08 | mg/L | Final
105 | bc | Residential | 1st Floor | Kitchen Sink | S12bc | 2016-02-12 | 07:25 | Bypassed whole house and RO filters | No Filter | 7 | Magnesium | 6.23 |  | mg/L | 0.022 | mg/L | 0.2 | mg/L | Final
105 | bc | Residential | 1st Floor | Kitchen Sink | S12bc | 2016-02-12 | 07:25 | Bypassed whole house and RO filters | No Filter | 7 | Cadmium | 2.75 |  | ug/L | 0.00021 | mg/L | 0.002 | mg/L | Final
105 | bc | Residential | 1st Floor | Kitchen Sink | S12bc | 2016-02-12 | 07:25 | Bypassed whole house and RO filters | No Filter | 7 | Nickel | 0.006 | U | mg/L | 0.0018 | mg/L | 0.006 | mg/L | Final
360 | ed | Residential | 1st Floor | Kitchen Sink | S12ed | 2016-03-05 | 16:40 |  | No Filter | 6 | Aluminum | 0.2 | U | mg/L | 0.027 | mg/L | 0.2 | mg/L | Final
88 | ct | Residential | 1st Floor | Kitchen Sink | S12ct | 2016-02-20 | 07:14 |  | No Filter | 10 | Manganese | 0.008 | U | mg/L | 0.0016 | mg/L | 0.008 | mg/L | Final
88 | ct | Residential | 1st Floor | Kitchen Sink | S12ct | 2016-02-20 | 07:14 |  | No Filter | 10 | Potassium | 1.11 |  | mg/L | 0.072 | mg/L | 0.8 | mg/L | Final
88 | ct | Residential | 1st Floor | Kitchen Sink | S12ct | 2016-02-20 | 07:14 |  | No Filter | 10 | Magnesium | 8.48 |  | mg/L | 0.022 | mg/L | 0.2 | mg/L | Final
88 | ct | Residential | 1st Floor | Kitchen Sink | S12ct | 2016-02-20 | 07:14 |  | No Filter | 10 | Cadmium | 2 | U | ug/L | 0.00021 | mg/L | 0.002 | mg/L | Final
88 | ct | Residential | 1st Floor | Kitchen Sink | S12ct | 2016-02-20 | 07:14 |  | No Filter | 10 | Chromium | 5 | U | ug/L | 0.00086 | mg/L | 0.005 | mg/L | Final
88 | ct | Residential | 1st Floor | Kitchen Sink | S12ct | 2016-02-20 | 07:14 |  | No Filter | 10 | Nickel | 0.006 | U | mg/L | 0.0018 | mg/L | 0.006 | mg/L | Final
88 | ct | Residential | 1st Floor | Kitchen Sink | S12ct | 2016-02-20 | 07:14 |  | No Filter | 10 | Iron | 0.08 | U | mg/L | 0.016 | mg/L | 0.08 | mg/L | Final
88 | ct | Residential | 1st Floor | Kitchen Sink | S12ct | 2016-02-20 | 07:14 |  | No Filter | 10 | Sodium | 5.37 |  | mg/L | 0.036 | mg/L | 0.4 | mg/L | Final
88 | ct | Residential | 1st Floor | Kitchen Sink | S12ct | 2016-02-20 | 07:14 |  | No Filter | 10 | Calcium | 30.6 |  | mg/L | 0.021 | mg/L | 0.2 | mg/L | Final
412 | ee | Residential | 1st Floor | Kitchen Sink | S12ee | 2016-03-11 | 08:49 |  | No Filter | 7.5 | Aluminum | 0.2 | U | mg/L | 0.027 | mg/L | 0.2 | mg/L | Final
88 | ct | Residential | 1st Floor | Kitchen Sink | S12ct | 2016-02-20 | 07:14 |  | No Filter | 10 | Lead | 1.88 |  | ug/L | 0.012 | ug/L | 0.5 | ug/L | Final
88 | ct | Residential | 1st Floor | Kitchen Sink | S12ct | 2016-02-20 | 07:14 |  | No Filter | 10 | Copper | 1.25 |  | ug/L | 0.14 | ug/L | 1 | ug/L | Final
88 | ct | Residential | 1st Floor | Kitchen Sink | S12ct | 2016-02-20 | 07:14 |  | No Filter | 10 | Zinc | 0.0988 |  | mg/L | 1.2 | ug/L | 10 | ug/L | Final
88 | ct | Residential | 1st Floor | Kitchen Sink | S12ct | 2016-02-20 | 07:14 |  | No Filter | 10 | Tin | 0.02 | U | mg/L | 0.0041 | mg/L | 0.02 | mg/L | Final
200 | cw | Residential | 1st Floor | Kitchen Sink | S12cw | 2016-02-20 | 08:33 | Could not remove the aerator which I believe to be a water saver type - it had a swivel connection - homeowner said the water flow is weak (when this water saver is on). | Aerator On | 11 | Iron | 0.08 | U | mg/L | 0.016 | mg/L | 0.08 | mg/L | Final
200 | cw | Residential | 1st Floor | Kitchen Sink | S12cw | 2016-02-20 | 08:33 | Could not remove the aerator which I believe to be a water saver type - it had a swivel connection - homeowner said the water flow is weak (when this water saver is on). | Aerator On | 11 | Magnesium | 7.69 |  | mg/L | 0.022 | mg/L | 0.2 | mg/L | Final
200 | cw | Residential | 1st Floor | Kitchen Sink | S12cw | 2016-02-20 | 08:33 | Could not remove the aerator which I believe to be a water saver type - it had a swivel connection - homeowner said the water flow is weak (when this water saver is on). | Aerator On | 11 | Sodium | 4.67 |  | mg/L | 0.036 | mg/L | 0.4 | mg/L | Final
200 | cw | Residential | 1st Floor | Kitchen Sink | S12cw | 2016-02-20 | 08:33 | Could not remove the aerator which I believe to be a water saver type - it had a swivel connection - homeowner said the water flow is weak (when this water saver is on). | Aerator On | 11 | Manganese | 0.008 | U | mg/L | 0.0016 | mg/L | 0.008 | mg/L | Final
200 | cw | Residential | 1st Floor | Kitchen Sink | S12cw | 2016-02-20 | 08:33 | Could not remove the aerator which I believe to be a water saver type - it had a swivel connection - homeowner said the water flow is weak (when this water saver is on). | Aerator On | 11 | Potassium | 0.977 |  | mg/L | 0.072 | mg/L | 0.8 | mg/L | Final
200 | cw | Residential | 1st Floor | Kitchen Sink | S12cw | 2016-02-20 | 08:33 | Could not remove the aerator which I believe to be a water saver type - it had a swivel connection - homeowner said the water flow is weak (when this water saver is on). | Aerator On | 11 | Nickel | 0.006 | U | mg/L | 0.0018 | mg/L | 0.006 | mg/L | Final
200 | cw | Residential | 1st Floor | Kitchen Sink | S12cw | 2016-02-20 | 08:33 | Could not remove the aerator which I believe to be a water saver type - it had a swivel connection - homeowner said the water flow is weak (when this water saver is on). | Aerator On | 11 | Cadmium | 2 | U | ug/L | 0.00021 | mg/L | 0.002 | mg/L | Final
200 | cw | Residential | 1st Floor | Kitchen Sink | S12cw | 2016-02-20 | 08:33 | Could not remove the aerator which I believe to be a water saver type - it had a swivel connection - homeowner said the water flow is weak (when this water saver is on). | Aerator On | 11 | Calcium | 26.3 |  | mg/L | 0.021 | mg/L | 0.2 | mg/L | Final
450 | ef | Residential | 1st Floor | Kitchen Sink | S12ef | 2016-03-15 | 09:14 |  | No Filter | 10 | Aluminum | 0.2 | U | mg/L | 0.0087 | mg/L |  | mg/L | Final
200 | cw | Residential | 1st Floor | Kitchen Sink | S12cw | 2016-02-20 | 08:33 | Could not remove the aerator which I believe to be a water saver type - it had a swivel connection - homeowner said the water flow is weak (when this water saver is on). | Aerator On | 11 | Chromium | 5 | U | ug/L | 0.00086 | mg/L | 0.005 | mg/L | Final
200 | cw | Residential | 1st Floor | Kitchen Sink | S12cw | 2016-02-20 | 08:33 | Could not remove the aerator which I believe to be a water saver type - it had a swivel connection - homeowner said the water flow is weak (when this water saver is on). | Aerator On | 11 | Copper | 5.75 |  | ug/L | 0.14 | ug/L | 1 | ug/L | Final
200 | cw | Residential | 1st Floor | Kitchen Sink | S12cw | 2016-02-20 | 08:33 | Could not remove the aerator which I believe to be a water saver type - it had a swivel connection - homeowner said the water flow is weak (when this water saver is on). | Aerator On | 11 | Lead | 1.71 |  | ug/L | 0.012 | ug/L | 0.5 | ug/L | Final
200 | cw | Residential | 1st Floor | Kitchen Sink | S12cw | 2016-02-20 | 08:33 | Could not remove the aerator which I believe to be a water saver type - it had a swivel connection - homeowner said the water flow is weak (when this water saver is on). | Aerator On | 11 | Zinc | 0.0605 |  | mg/L | 1.2 | ug/L | 10 | ug/L | Final
200 | cw | Residential | 1st Floor | Kitchen Sink | S12cw | 2016-02-20 | 08:33 | Could not remove the aerator which I believe to be a water saver type - it had a swivel connection - homeowner said the water flow is weak (when this water saver is on). | Aerator On | 11 | Tin | 0.02 | U | mg/L | 0.0041 | mg/L | 0.02 | mg/L | Final
470 | cx | Residential | 1st Floor | Kitchen Sink | S12cx | 2016-02-21 | 07:15 |  |  | 6 | Nickel | 0.006 | U | mg/L | 0.0018 | mg/L | 0.006 | mg/L | Final
470 | cx | Residential | 1st Floor | Kitchen Sink | S12cx | 2016-02-21 | 07:15 |  |  | 6 | Sodium | 4.71 |  | mg/L | 0.036 | mg/L | 0.4 | mg/L | Final
470 | cx | Residential | 1st Floor | Kitchen Sink | S12cx | 2016-02-21 | 07:15 |  |  | 6 | Magnesium | 7.9 |  | mg/L | 0.022 | mg/L | 0.2 | mg/L | Final
360 | ed | Residential | 1st Floor | Kitchen Sink | S12ed | 2016-03-05 | 16:40 |  | No Filter | 6 | Copper | 4.99 |  | ug/L | 0.14 | ug/L | 1 | ug/L | Final
99 | bd | Residential | 1st Floor | Kitchen Sink | S12bd | 2016-02-12 | 10:41 |  | No Filter | 5 | Aluminum | 0.2 | U | mg/L | 0.027 | mg/L | 0.2 | mg/L | Final
360 | ed | Residential | 1st Floor | Kitchen Sink | S12ed | 2016-03-05 | 16:40 |  | No Filter | 6 | Nickel | 0.006 | U | mg/L | 0.0018 | mg/L | 0.006 | mg/L | Final
360 | ed | Residential | 1st Floor | Kitchen Sink | S12ed | 2016-03-05 | 16:40 |  | No Filter | 6 | Potassium | 0.958 |  | mg/L | 0.072 | mg/L | 0.8 | mg/L | Final
360 | ed | Residential | 1st Floor | Kitchen Sink | S12ed | 2016-03-05 | 16:40 |  | No Filter | 6 | Sodium | 4.62 |  | mg/L | 0.036 | mg/L | 0.4 | mg/L | Final
360 | ed | Residential | 1st Floor | Kitchen Sink | S12ed | 2016-03-05 | 16:40 |  | No Filter | 6 | Cadmium | 2 | U | ug/L | 0.00021 | mg/L | 0.002 | mg/L | Final
360 | ed | Residential | 1st Floor | Kitchen Sink | S12ed | 2016-03-05 | 16:40 |  | No Filter | 6 | Manganese | 0.008 | U | mg/L | 0.0016 | mg/L | 0.008 | mg/L | Final
360 | ed | Residential | 1st Floor | Kitchen Sink | S12ed | 2016-03-05 | 16:40 |  | No Filter | 6 | Calcium | 27.2 |  | mg/L | 0.021 | mg/L | 0.2 | mg/L | Final
360 | ed | Residential | 1st Floor | Kitchen Sink | S12ed | 2016-03-05 | 16:40 |  | No Filter | 6 | Magnesium | 7.96 |  | mg/L | 0.022 | mg/L | 0.2 | mg/L | Final
360 | ed | Residential | 1st Floor | Kitchen Sink | S12ed | 2016-03-05 | 16:40 |  | No Filter | 6 | Iron | 0.08 | U | mg/L | 0.016 | mg/L | 0.08 | mg/L | Final
412 | ee | Residential | 1st Floor | Kitchen Sink | S12ee | 2016-03-11 | 08:49 |  | No Filter | 7.5 | Chromium | 5 | U | ug/L | 0.00086 | mg/L | 0.005 | mg/L | Final
412 | ee | Residential | 1st Floor | Kitchen Sink | S12ee | 2016-03-11 | 08:49 |  | No Filter | 7.5 | Potassium | 0.905 |  | mg/L | 0.072 | mg/L | 0.8 | mg/L | Final
412 | ee | Residential | 1st Floor | Kitchen Sink | S12ee | 2016-03-11 | 08:49 |  | No Filter | 7.5 | Tin | 0.02 | U | mg/L | 0.0041 | mg/L | 0.02 | mg/L | Final
412 | ee | Residential | 1st Floor | Kitchen Sink | S12ee | 2016-03-11 | 08:49 |  | No Filter | 7.5 | Cadmium | 2 | U | ug/L | 0.00021 | mg/L | 0.002 | mg/L | Final
412 | ee | Residential | 1st Floor | Kitchen Sink | S12ee | 2016-03-11 | 08:49 |  | No Filter | 7.5 | Calcium | 26.1 |  | mg/L | 0.021 | mg/L | 0.2 | mg/L | Final
38 | bg | Residential | 1st Floor | Kitchen Sink | S12bg | 2016-02-12 | 15:32 |  | No Filter | 16 | Aluminum | 0.2 | U | mg/L | 0.027 | mg/L | 0.2 | mg/L | Final
412 | ee | Residential | 1st Floor | Kitchen Sink | S12ee | 2016-03-11 | 08:49 |  | No Filter | 7.5 | Iron | 0.08 | U | mg/L | 0.016 | mg/L | 0.08 | mg/L | Final
412 | ee | Residential | 1st Floor | Kitchen Sink | S12ee | 2016-03-11 | 08:49 |  | No Filter | 7.5 | Magnesium | 7.8 |  | mg/L | 0.022 | mg/L | 0.2 | mg/L | Final
412 | ee | Residential | 1st Floor | Kitchen Sink | S12ee | 2016-03-11 | 08:49 |  | No Filter | 7.5 | Sodium | 4.63 |  | mg/L | 0.036 | mg/L | 0.4 | mg/L | Final
412 | ee | Residential | 1st Floor | Kitchen Sink | S12ee | 2016-03-11 | 08:49 |  | No Filter | 7.5 | Manganese | 0.008 | U | mg/L | 0.0016 | mg/L | 0.008 | mg/L | Final
412 | ee | Residential | 1st Floor | Kitchen Sink | S12ee | 2016-03-11 | 08:49 |  | No Filter | 7.5 | Nickel | 0.006 | U | mg/L | 0.0018 | mg/L | 0.006 | mg/L | Final
412 | ee | Residential | 1st Floor | Kitchen Sink | S12ee | 2016-03-11 | 08:49 |  | No Filter | 7.5 | Lead | 0.5 | U | ug/L | 0.012 | ug/L | 0.5 | ug/L | Final
412 | ee | Residential | 1st Floor | Kitchen Sink | S12ee | 2016-03-11 | 08:49 |  | No Filter | 7.5 | Copper | 2.9 |  | ug/L | 0.14 | ug/L | 1 | ug/L | Final
412 | ee | Residential | 1st Floor | Kitchen Sink | S12ee | 2016-03-11 | 08:49 |  | No Filter | 7.5 | Zinc | 0.01 | U | mg/L | 1.2 | ug/L | 10 | ug/L | Final
450 | ef | Residential | 1st Floor | Kitchen Sink | S12ef | 2016-03-15 | 09:14 |  | No Filter | 10 | Potassium | 1 |  | mg/L | 0.023 | mg/L |  | mg/L | Final
450 | ef | Residential | 1st Floor | Kitchen Sink | S12ef | 2016-03-15 | 09:14 |  | No Filter | 10 | Iron | 0.08 | U | mg/L | 0.003 | mg/L |  | mg/L | Final
450 | ef | Residential | 1st Floor | Kitchen Sink | S12ef | 2016-03-15 | 09:14 |  | No Filter | 10 | Calcium | 26.5 |  | mg/L | 0.0053 | mg/L |  | mg/L | Final
450 | ef | Residential | 1st Floor | Kitchen Sink | S12ef | 2016-03-15 | 09:14 |  | No Filter | 10 | Sodium | 4.56 |  | mg/L | 0.0063 | mg/L |  | mg/L | Final
450 | ef | Residential | 1st Floor | Kitchen Sink | S12ef | 2016-03-15 | 09:14 |  | No Filter | 10 | Magnesium | 8.21 |  | mg/L | 0.0038 | mg/L |  | mg/L | Final
450 | ef | Residential | 1st Floor | Kitchen Sink | S12ef | 2016-03-15 | 09:14 |  | No Filter | 10 | Chromium | 5 | U | ug/L | 0.00048 | mg/L |  | mg/L | Final
450 | ef | Residential | 1st Floor | Kitchen Sink | S12ef | 2016-03-15 | 09:14 |  | No Filter | 10 | Manganese | 0.008 | U | mg/L | 0.00025 | mg/L |  | mg/L | Final
450 | ef | Residential | 1st Floor | Kitchen Sink | S12ef | 2016-03-15 | 09:14 |  | No Filter | 10 | Cadmium | 2 | U | ug/L | 0.00018 | mg/L |  | mg/L | Final
450 | ef | Residential | 1st Floor | Kitchen Sink | S12ef | 2016-03-15 | 09:14 |  | No Filter | 10 | Lead | 5.79 |  | ug/L | 0.019 | ug/L |  | ug/L | Final
450 | ef | Residential | 1st Floor | Kitchen Sink | S12ef | 2016-03-15 | 09:14 |  | No Filter | 10 | Tin | 0.02 | U | mg/L | 0.0016 | mg/L |  | mg/L | Final
450 | ef | Residential | 1st Floor | Kitchen Sink | S12ef | 2016-03-15 | 09:14 |  | No Filter | 10 | Nickel | 0.006 | U | mg/L | 0.00036 | mg/L |  | mg/L | Final
450 | ef | Residential | 1st Floor | Kitchen Sink | S12ef | 2016-03-15 | 09:14 |  | No Filter | 10 | Zinc | 0.0525 |  | mg/L | 0.54 | ug/L |  | ug/L | Final
450 | ef | Residential | 1st Floor | Kitchen Sink | S12ef | 2016-03-15 | 09:14 |  | No Filter | 10 | Copper | 8.92 |  | ug/L | 0.16 | ug/L |  | ug/L | Final
158 | bh | Residential | 1st Floor | Kitchen Sink | S12bh | 2016-02-15 | 14:46 |  | Aerator On | 11 | Aluminum | 0.2 | U | mg/L | 0.027 | mg/L | 0.2 | mg/L | Final
62 | ah | Residential | 1st Floor | Bathroom Sink | S13ah | 2016-02-09 | 10:15 | Turned off water under sink. Last use was showering. Sampled in bathroom because drain plumbing was being worked on in the kitchen. | Aerator On | 9.5 | Copper | 10 | D | ug/L | 0.14 | ug/L | 1 | ug/L | Final
62 | ah | Residential | 1st Floor | Bathroom Sink | S13ah | 2016-02-09 | 10:15 | Turned off water under sink. Last use was showering. Sampled in bathroom because drain plumbing was being worked on in the kitchen. | Aerator On | 9.5 | Lead | 15 | D | ug/L | 0.038 | ug/L | 0.5 | ug/L | Final
62 | ah | Residential | 1st Floor | Bathroom Sink | S13ah | 2016-02-09 | 10:15 | Turned off water under sink. Last use was showering. Sampled in bathroom because drain plumbing was being worked on in the kitchen. | Aerator On | 9.5 | Nickel | 0.001 | U | mg/L | 0.046 | ug/L | 1 | ug/L | Final
62 | ah | Residential | 1st Floor | Bathroom Sink | S13ah | 2016-02-09 | 10:15 | Turned off water under sink. Last use was showering. Sampled in bathroom because drain plumbing was being worked on in the kitchen. | Aerator On | 9.5 | Cadmium | 0.5 | U | ug/L | 0.066 | ug/L | 0.5 | ug/L | Final
62 | ah | Residential | 1st Floor | Bathroom Sink | S13ah | 2016-02-09 | 10:15 | Turned off water under sink. Last use was showering. Sampled in bathroom because drain plumbing was being worked on in the kitchen. | Aerator On | 9.5 | Magnesium | 8 |  | mg/L | 25 | ug/L | 250 | ug/L | Final
62 | ah | Residential | 1st Floor | Bathroom Sink | S13ah | 2016-02-09 | 10:15 | Turned off water under sink. Last use was showering. Sampled in bathroom because drain plumbing was being worked on in the kitchen. | Aerator On | 9.5 | Chromium | 5 | U | ug/L | 1.1 | ug/L | 5 | ug/L | Final
62 | ah | Residential | 1st Floor | Bathroom Sink | S13ah | 2016-02-09 | 10:15 | Turned off water under sink. Last use was showering. Sampled in bathroom because drain plumbing was being worked on in the kitchen. | Aerator On | 9.5 | Manganese | 0.005 | U | mg/L | 0.5 | ug/L | 5 | ug/L | Final
62 | ah | Residential | 1st Floor | Bathroom Sink | S13ah | 2016-02-09 | 10:15 | Turned off water under sink. Last use was showering. Sampled in bathroom because drain plumbing was being worked on in the kitchen. | Aerator On | 9.5 | Potassium | 1 | U | mg/L | 83 | ug/L | 1000 | ug/L | Final
62 | ah | Residential | 1st Floor | Bathroom Sink | S13ah | 2016-02-09 | 10:15 | Turned off water under sink. Last use was showering. Sampled in bathroom because drain plumbing was being worked on in the kitchen. | Aerator On | 9.5 | Calcium | 27 |  | mg/L | 25 | ug/L | 250 | ug/L | Final
62 | ah | Residential | 1st Floor | Bathroom Sink | S13ah | 2016-02-09 | 10:15 | Turned off water under sink. Last use was showering. Sampled in bathroom because drain plumbing was being worked on in the kitchen. | Aerator On | 9.5 | Iron | 0.1 | U | mg/L | 10 | ug/L | 100 | ug/L | Final
54 | ai | Residential | 1st Floor | Kitchen Sink | S13ai | 2016-02-09 | 14:49 |  | Aerator On | 7 | Potassium | 1 | U | mg/L | 83 | ug/L | 1000 | ug/L | Final
54 | ai | Residential | 1st Floor | Kitchen Sink | S13ai | 2016-02-09 | 14:49 |  | Aerator On | 7 | Copper | 11 | D | ug/L | 0.14 | ug/L | 1 | ug/L | Final
54 | ai | Residential | 1st Floor | Kitchen Sink | S13ai | 2016-02-09 | 14:49 |  | Aerator On | 7 | Cadmium | 0.5 | U | ug/L | 0.066 | ug/L | 0.5 | ug/L | Final
54 | ai | Residential | 1st Floor | Kitchen Sink | S13ai | 2016-02-09 | 14:49 |  | Aerator On | 7 | Chromium | 5 | U | ug/L | 1.1 | ug/L | 5 | ug/L | Final
54 | ai | Residential | 1st Floor | Kitchen Sink | S13ai | 2016-02-09 | 14:49 |  | Aerator On | 7 | Zinc | 0.053 |  | mg/L | 1.1 | ug/L | 10 | ug/L | Final
105 | bc | Residential | 1st Floor | Kitchen Sink | S12bc | 2016-02-12 | 07:25 | Bypassed whole house and RO filters | No Filter | 7 | Potassium | 0.904 |  | mg/L | 0.072 | mg/L | 0.8 | mg/L | Final
105 | bc | Residential | 1st Floor | Kitchen Sink | S12bc | 2016-02-12 | 07:25 | Bypassed whole house and RO filters | No Filter | 7 | Sodium | 13.5 |  | mg/L | 0.036 | mg/L | 0.4 | mg/L | Final
105 | bc | Residential | 1st Floor | Kitchen Sink | S12bc | 2016-02-12 | 07:25 | Bypassed whole house and RO filters | No Filter | 7 | Lead | 0.968 |  | ug/L | 0.012 | ug/L | 0.5 | ug/L | Final
105 | bc | Residential | 1st Floor | Kitchen Sink | S12bc | 2016-02-12 | 07:25 | Bypassed whole house and RO filters | No Filter | 7 | Zinc | 1.28 | D | mg/L | 12 | ug/L | 100 | ug/L | Final
105 | bc | Residential | 1st Floor | Kitchen Sink | S12bc | 2016-02-12 | 07:25 | Bypassed whole house and RO filters | No Filter | 7 | Copper | 37.2 |  | ug/L | 0.14 | ug/L | 1 | ug/L | Final
105 | bc | Residential | 1st Floor | Kitchen Sink | S12bc | 2016-02-12 | 07:25 | Bypassed whole house and RO filters | No Filter | 7 | Tin | 0.02 | U | mg/L | 0.0041 | mg/L | 0.02 | mg/L | Final
99 | bd | Residential | 1st Floor | Kitchen Sink | S12bd | 2016-02-12 | 10:41 |  | No Filter | 5 | Lead | 0.5 | U | ug/L | 0.012 | ug/L | 0.5 | ug/L | Final
99 | bd | Residential | 1st Floor | Kitchen Sink | S12bd | 2016-02-12 | 10:41 |  | No Filter | 5 | Zinc | 0.01 | U | mg/L | 1.2 | ug/L | 10 | ug/L | Final
99 | bd | Residential | 1st Floor | Kitchen Sink | S12bd | 2016-02-12 | 10:41 |  | No Filter | 5 | Copper | 16.4 |  | ug/L | 0.14 | ug/L | 1 | ug/L | Final
99 | bd | Residential | 1st Floor | Kitchen Sink | S12bd | 2016-02-12 | 10:41 |  | No Filter | 5 | Manganese | 0.008 | U | mg/L | 0.0016 | mg/L | 0.008 | mg/L | Final
130 | bi | Residential | 1st Floor | Kitchen Sink | S12bi | 2016-02-15 | 10:10 | Kitchen sink, no filter, aerator on. | Aerator On |  | Aluminum | 0.2 | U | mg/L | 0.027 | mg/L | 0.2 | mg/L | Final
99 | bd | Residential | 1st Floor | Kitchen Sink | S12bd | 2016-02-12 | 10:41 |  | No Filter | 5 | Cadmium | 2 | U | ug/L | 0.00021 | mg/L | 0.002 | mg/L | Final
99 | bd | Residential | 1st Floor | Kitchen Sink | S12bd | 2016-02-12 | 10:41 |  | No Filter | 5 | Calcium | 27.6 |  | mg/L | 0.021 | mg/L | 0.2 | mg/L | Final
99 | bd | Residential | 1st Floor | Kitchen Sink | S12bd | 2016-02-12 | 10:41 |  | No Filter | 5 | Chromium | 5 | U | ug/L | 0.00086 | mg/L | 0.005 | mg/L | Final
99 | bd | Residential | 1st Floor | Kitchen Sink | S12bd | 2016-02-12 | 10:41 |  | No Filter | 5 | Sodium | 5.11 |  | mg/L | 0.036 | mg/L | 0.4 | mg/L | Final
99 | bd | Residential | 1st Floor | Kitchen Sink | S12bd | 2016-02-12 | 10:41 |  | No Filter | 5 | Magnesium | 8.07 |  | mg/L | 0.022 | mg/L | 0.2 | mg/L | Final
99 | bd | Residential | 1st Floor | Kitchen Sink | S12bd | 2016-02-12 | 10:41 |  | No Filter | 5 | Nickel | 0.006 | U | mg/L | 0.0018 | mg/L | 0.006 | mg/L | Final
99 | bd | Residential | 1st Floor | Kitchen Sink | S12bd | 2016-02-12 | 10:41 |  | No Filter | 5 | Potassium | 1.1 |  | mg/L | 0.072 | mg/L | 0.8 | mg/L | Final
99 | bd | Residential | 1st Floor | Kitchen Sink | S12bd | 2016-02-12 | 10:41 |  | No Filter | 5 | Iron | 0.0932 |  | mg/L | 0.016 | mg/L | 0.08 | mg/L | Final
99 | bd | Residential | 1st Floor | Kitchen Sink | S12bd | 2016-02-12 | 10:41 |  | No Filter | 5 | Tin | 0.02 | U | mg/L | 0.0041 | mg/L | 0.02 | mg/L | Final
38 | bg | Residential | 1st Floor | Kitchen Sink | S12bg | 2016-02-12 | 15:32 |  | No Filter | 16 | Iron | 0.08 | U | mg/L | 0.016 | mg/L | 0.08 | mg/L | Final
38 | bg | Residential | 1st Floor | Kitchen Sink | S12bg | 2016-02-12 | 15:32 |  | No Filter | 16 | Nickel | 0.006 | U | mg/L | 0.0018 | mg/L | 0.006 | mg/L | Final
38 | bg | Residential | 1st Floor | Kitchen Sink | S12bg | 2016-02-12 | 15:32 |  | No Filter | 16 | Sodium | 4.85 |  | mg/L | 0.036 | mg/L | 0.4 | mg/L | Final
38 | bg | Residential | 1st Floor | Kitchen Sink | S12bg | 2016-02-12 | 15:32 |  | No Filter | 16 | Calcium | 26.9 |  | mg/L | 0.021 | mg/L | 0.2 | mg/L | Final
38 | bg | Residential | 1st Floor | Kitchen Sink | S12bg | 2016-02-12 | 15:32 |  | No Filter | 16 | Chromium | 5 | U | ug/L | 0.00086 | mg/L | 0.005 | mg/L | Final
38 | bg | Residential | 1st Floor | Kitchen Sink | S12bg | 2016-02-12 | 15:32 |  | No Filter | 16 | Potassium | 0.984 |  | mg/L | 0.072 | mg/L | 0.8 | mg/L | Final
38 | bg | Residential | 1st Floor | Kitchen Sink | S12bg | 2016-02-12 | 15:32 |  | No Filter | 16 | Zinc | 0.01 | U | mg/L | 1.2 | ug/L | 10 | ug/L | Final
38 | bg | Residential | 1st Floor | Kitchen Sink | S12bg | 2016-02-12 | 15:32 |  | No Filter | 16 | Copper | 47.4 |  | ug/L | 0.14 | ug/L | 1 | ug/L | Final
38 | bg | Residential | 1st Floor | Kitchen Sink | S12bg | 2016-02-12 | 15:32 |  | No Filter | 16 | Manganese | 0.008 | U | mg/L | 0.0016 | mg/L | 0.008 | mg/L | Final
38 | bg | Residential | 1st Floor | Kitchen Sink | S12bg | 2016-02-12 | 15:32 |  | No Filter | 16 | Lead | 0.704 |  | ug/L | 0.012 | ug/L | 0.5 | ug/L | Final
38 | bg | Residential | 1st Floor | Kitchen Sink | S12bg | 2016-02-12 | 15:32 |  | No Filter | 16 | Cadmium | 2 | U | ug/L | 0.00021 | mg/L | 0.002 | mg/L | Final
91 | by | Residential | 1st Floor | Kitchen Sink | S12by | 2016-02-17 | 15:50 |  | No Filter |  | Aluminum | 0.2 | U | mg/L | 0.027 | mg/L | 0.2 | mg/L | Final
38 | bg | Residential | 1st Floor | Kitchen Sink | S12bg | 2016-02-12 | 15:32 |  | No Filter | 16 | Magnesium | 7.83 |  | mg/L | 0.022 | mg/L | 0.2 | mg/L | Final
38 | bg | Residential | 1st Floor | Kitchen Sink | S12bg | 2016-02-12 | 15:32 |  | No Filter | 16 | Tin | 0.02 | U | mg/L | 0.0041 | mg/L | 0.02 | mg/L | Final
158 | bh | Residential | 1st Floor | Kitchen Sink | S12bh | 2016-02-15 | 14:46 |  | Aerator On | 11 | Potassium | 1.02 |  | mg/L | 0.072 | mg/L | 0.8 | mg/L | Final
158 | bh | Residential | 1st Floor | Kitchen Sink | S12bh | 2016-02-15 | 14:46 |  | Aerator On | 11 | Sodium | 4.92 |  | mg/L | 0.036 | mg/L | 0.4 | mg/L | Final
158 | bh | Residential | 1st Floor | Kitchen Sink | S12bh | 2016-02-15 | 14:46 |  | Aerator On | 11 | Manganese | 0.008 | U | mg/L | 0.0016 | mg/L | 0.008 | mg/L | Final
158 | bh | Residential | 1st Floor | Kitchen Sink | S12bh | 2016-02-15 | 14:46 |  | Aerator On | 11 | Nickel | 0.006 | U | mg/L | 0.0018 | mg/L | 0.006 | mg/L | Final
158 | bh | Residential | 1st Floor | Kitchen Sink | S12bh | 2016-02-15 | 14:46 |  | Aerator On | 11 | Iron | 0.08 | U | mg/L | 0.016 | mg/L | 0.08 | mg/L | Final
158 | bh | Residential | 1st Floor | Kitchen Sink | S12bh | 2016-02-15 | 14:46 |  | Aerator On | 11 | Chromium | 5 | U | ug/L | 0.00086 | mg/L | 0.005 | mg/L | Final
158 | bh | Residential | 1st Floor | Kitchen Sink | S12bh | 2016-02-15 | 14:46 |  | Aerator On | 11 | Calcium | 27.1 |  | mg/L | 0.021 | mg/L | 0.2 | mg/L | Final
158 | bh | Residential | 1st Floor | Kitchen Sink | S12bh | 2016-02-15 | 14:46 |  | Aerator On | 11 | Cadmium | 2 | U | ug/L | 0.00021 | mg/L | 0.002 | mg/L | Final
158 | bh | Residential | 1st Floor | Kitchen Sink | S12bh | 2016-02-15 | 14:46 |  | Aerator On | 11 | Magnesium | 7.96 |  | mg/L | 0.022 | mg/L | 0.2 | mg/L | Final
226 | bz | Residential | 1st Floor | Kitchen Sink | S12bz | 2016-02-17 | 18:28 | Home distanced max 40 ft away from street center line | No Filter | 6 | Aluminum | 0.2 | U | mg/L | 0.027 | mg/L | 0.2 | mg/L | Final
158 | bh | Residential | 1st Floor | Kitchen Sink | S12bh | 2016-02-15 | 14:46 |  | Aerator On | 11 | Lead | 1.49 |  | ug/L | 0.012 | ug/L | 0.5 | ug/L | Final
158 | bh | Residential | 1st Floor | Kitchen Sink | S12bh | 2016-02-15 | 14:46 |  | Aerator On | 11 | Copper | 3.27 |  | ug/L | 0.14 | ug/L | 1 | ug/L | Final
158 | bh | Residential | 1st Floor | Kitchen Sink | S12bh | 2016-02-15 | 14:46 |  | Aerator On | 11 | Zinc | 0.189 |  | mg/L | 1.2 | ug/L | 10 | ug/L | Final
158 | bh | Residential | 1st Floor | Kitchen Sink | S12bh | 2016-02-15 | 14:46 |  | Aerator On | 11 | Tin | 0.02 | U | mg/L | 0.0041 | mg/L | 0.02 | mg/L | Final
130 | bi | Residential | 1st Floor | Kitchen Sink | S12bi | 2016-02-15 | 10:10 | Kitchen sink, no filter, aerator on. | Aerator On |  | Potassium | 0.935 |  | mg/L | 0.072 | mg/L | 0.8 | mg/L | Final
130 | bi | Residential | 1st Floor | Kitchen Sink | S12bi | 2016-02-15 | 10:10 | Kitchen sink, no filter, aerator on. | Aerator On |  | Zinc | 0.01 | U | mg/L | 1.2 | ug/L | 10 | ug/L | Final
130 | bi | Residential | 1st Floor | Kitchen Sink | S12bi | 2016-02-15 | 10:10 | Kitchen sink, no filter, aerator on. | Aerator On |  | Lead | 16.4 |  | ug/L | 0.012 | ug/L | 0.5 | ug/L | Final
130 | bi | Residential | 1st Floor | Kitchen Sink | S12bi | 2016-02-15 | 10:10 | Kitchen sink, no filter, aerator on. | Aerator On |  | Copper | 13.2 |  | ug/L | 0.14 | ug/L | 1 | ug/L | Final
130 | bi | Residential | 1st Floor | Kitchen Sink | S12bi | 2016-02-15 | 10:10 | Kitchen sink, no filter, aerator on. | Aerator On |  | Manganese | 0.0082 |  | mg/L | 0.0016 | mg/L | 0.008 | mg/L | Final
130 | bi | Residential | 1st Floor | Kitchen Sink | S12bi | 2016-02-15 | 10:10 | Kitchen sink, no filter, aerator on. | Aerator On |  | Sodium | 4.73 |  | mg/L | 0.036 | mg/L | 0.4 | mg/L | Final
130 | bi | Residential | 1st Floor | Kitchen Sink | S12bi | 2016-02-15 | 10:10 | Kitchen sink, no filter, aerator on. | Aerator On |  | Nickel | 0.006 | U | mg/L | 0.0018 | mg/L | 0.006 | mg/L | Final
130 | bi | Residential | 1st Floor | Kitchen Sink | S12bi | 2016-02-15 | 10:10 | Kitchen sink, no filter, aerator on. | Aerator On |  | Magnesium | 8 |  | mg/L | 0.022 | mg/L | 0.2 | mg/L | Final
130 | bi | Residential | 1st Floor | Kitchen Sink | S12bi | 2016-02-15 | 10:10 | Kitchen sink, no filter, aerator on. | Aerator On |  | Iron | 0.144 |  | mg/L | 0.016 | mg/L | 0.08 | mg/L | Final
130 | bi | Residential | 1st Floor | Kitchen Sink | S12bi | 2016-02-15 | 10:10 | Kitchen sink, no filter, aerator on. | Aerator On |  | Calcium | 27.2 |  | mg/L | 0.021 | mg/L | 0.2 | mg/L | Final
130 | bi | Residential | 1st Floor | Kitchen Sink | S12bi | 2016-02-15 | 10:10 | Kitchen sink, no filter, aerator on. | Aerator On |  | Cadmium | 2 | U | ug/L | 0.00021 | mg/L | 0.002 | mg/L | Final
110 | c | Residential | 1st Floor | Kitchen Sink | S12c | 2016-01-28 | 13:35 |  | No Filter | 7 | Aluminum | 0.2 | U | mg/L | 0.027 | mg/L | 0.2 | mg/L | Final
130 | bi | Residential | 1st Floor | Kitchen Sink | S12bi | 2016-02-15 | 10:10 | Kitchen sink, no filter, aerator on. | Aerator On |  | Chromium | 5 | U | ug/L | 0.00086 | mg/L | 0.005 | mg/L | Final
130 | bi | Residential | 1st Floor | Kitchen Sink | S12bi | 2016-02-15 | 10:10 | Kitchen sink, no filter, aerator on. | Aerator On |  | Tin | 0.02 | U | mg/L | 0.0041 | mg/L | 0.02 | mg/L | Final
27 | bj | Residential | 1st Floor | Kitchen Sink | S12bj | 2016-02-16 | 07:15 |  | No Filter | 7 | Magnesium | 7.9 |  | mg/L |  |  | 2 | mg/L | Final
27 | bj | Residential | 1st Floor | Kitchen Sink | S12bj | 2016-02-16 | 07:15 |  | No Filter | 7 | Cadmium | 1 | U | ug/L |  |  | 1 | ug/L | Final
63 | cc | Residential | 1st Floor | Kitchen Sink | S12cc | 2016-02-18 | 07:13 |  | No Filter | 9 | Aluminum | 0.2 | U | mg/L | 0.0087 | mg/L |  | mg/L | Final
27 | bj | Residential | 1st Floor | Kitchen Sink | S12bj | 2016-02-16 | 07:15 |  | No Filter | 7 | Manganese | 0.005 | U | mg/L |  |  | 5 | ug/L | Final
27 | bj | Residential | 1st Floor | Kitchen Sink | S12bj | 2016-02-16 | 07:15 |  | No Filter | 7 | Iron | 0.077 |  | mg/L |  |  | 50 | ug/L | Final
27 | bj | Residential | 1st Floor | Kitchen Sink | S12bj | 2016-02-16 | 07:15 |  | No Filter | 7 | Zinc | 0.0033 |  | mg/L |  |  | 2 | ug/L | Final
27 | bj | Residential | 1st Floor | Kitchen Sink | S12bj | 2016-02-16 | 07:15 |  | No Filter | 7 | Potassium | 1.48 | J | mg/L |  |  | 2 | mg/L | Final
27 | bj | Residential | 1st Floor | Kitchen Sink | S12bj | 2016-02-16 | 07:15 |  | No Filter | 7 | Sodium | 4.95 | J | mg/L |  |  | 5 | mg/L | Final
27 | bj | Residential | 1st Floor | Kitchen Sink | S12bj | 2016-02-16 | 07:15 |  | No Filter | 7 | Lead | 10.1 |  | ug/L |  |  | 1 | ug/L | Final
27 | bj | Residential | 1st Floor | Kitchen Sink | S12bj | 2016-02-16 | 07:15 |  | No Filter | 7 | Calcium | 27 |  | mg/L |  |  | 2 | mg/L | Final
27 | bj | Residential | 1st Floor | Kitchen Sink | S12bj | 2016-02-16 | 07:15 |  | No Filter | 7 | Chromium | 2 | U | ug/L |  |  | 2 | ug/L | Final
27 | bj | Residential | 1st Floor | Kitchen Sink | S12bj | 2016-02-16 | 07:15 |  | No Filter | 7 | Copper | 3.8 |  | ug/L |  |  | 2 | ug/L | Final
27 | bj | Residential | 1st Floor | Kitchen Sink | S12bj | 2016-02-16 | 07:15 |  | No Filter | 7 | Nickel | 0.0017 |  | mg/L |  |  | 1 | ug/L | Final
90 | bk | Residential | 1st Floor | Kitchen Sink | S12bk | 2016-02-16 | 08:12 | All samples are field preserved with nitric acid (HNO3) | No Filter | 6 | Iron | 0.05 | U | mg/L |  |  | 50 | ug/L | Final
90 | bk | Residential | 1st Floor | Kitchen Sink | S12bk | 2016-02-16 | 08:12 | All samples are field preserved with nitric acid (HNO3) | No Filter | 6 | Chromium | 2 | U | ug/L |  |  | 2 | ug/L | Final
90 | bk | Residential | 1st Floor | Kitchen Sink | S12bk | 2016-02-16 | 08:12 | All samples are field preserved with nitric acid (HNO3) | No Filter | 6 | Copper | 5.6 |  | ug/L |  |  | 2 | ug/L | Final
90 | bk | Residential | 1st Floor | Kitchen Sink | S12bk | 2016-02-16 | 08:12 | All samples are field preserved with nitric acid (HNO3) | No Filter | 6 | Nickel | 0.0019 |  | mg/L |  |  | 1 | ug/L | Final
90 | bk | Residential | 1st Floor | Kitchen Sink | S12bk | 2016-02-16 | 08:12 | All samples are field preserved with nitric acid (HNO3) | No Filter | 6 | Calcium | 27.4 |  | mg/L |  |  | 2 | mg/L | Final
90 | bk | Residential | 1st Floor | Kitchen Sink | S12bk | 2016-02-16 | 08:12 | All samples are field preserved with nitric acid (HNO3) | No Filter | 6 | Zinc | 0.0133 |  | mg/L |  |  | 2 | ug/L | Final
90 | bk | Residential | 1st Floor | Kitchen Sink | S12bk | 2016-02-16 | 08:12 | All samples are field preserved with nitric acid (HNO3) | No Filter | 6 | Magnesium | 7.66 |  | mg/L |  |  | 2 | mg/L | Final
90 | bk | Residential | 1st Floor | Kitchen Sink | S12bk | 2016-02-16 | 08:12 | All samples are field preserved with nitric acid (HNO3) | No Filter | 6 | Manganese | 0.005 | U | mg/L |  |  | 5 | ug/L | Final
90 | bk | Residential | 1st Floor | Kitchen Sink | S12bk | 2016-02-16 | 08:12 | All samples are field preserved with nitric acid (HNO3) | No Filter | 6 | Lead | 0.35 | UJ | ug/L |  |  | 1 | ug/L | Final
225 | cd | Residential | 1st Floor | Kitchen Sink | S12cd | 2016-02-18 | 07:14 | Filter grab previously done by USEPA also new filter installed previously installed by USEPA 2/17/16. | No Filter | 6 | Aluminum | 0.2 | U | mg/L | 0.0087 | mg/L |  | mg/L | Final
90 | bk | Residential | 1st Floor | Kitchen Sink | S12bk | 2016-02-16 | 08:12 | All samples are field preserved with nitric acid (HNO3) | No Filter | 6 | Sodium | 4.75 | J | mg/L |  |  | 5 | mg/L | Final
90 | bk | Residential | 1st Floor | Kitchen Sink | S12bk | 2016-02-16 | 08:12 | All samples are field preserved with nitric acid (HNO3) | No Filter | 6 | Potassium | 0.908 | J | mg/L |  |  | 2 | mg/L | Final
90 | bk | Residential | 1st Floor | Kitchen Sink | S12bk | 2016-02-16 | 08:12 | All samples are field preserved with nitric acid (HNO3) | No Filter | 6 | Cadmium | 1 | U | ug/L |  |  | 1 | ug/L | Final
220 | br | Residential | 1st Floor | Kitchen Sink | S12br | 2016-02-16 | 13:48 | Tap filter off | No Filter | 6 | Copper | 5.6 |  | ug/L |  |  | 2 | ug/L | Final
220 | br | Residential | 1st Floor | Kitchen Sink | S12br | 2016-02-16 | 13:48 | Tap filter off | No Filter | 6 | Zinc | 0.0041 |  | mg/L |  |  | 2 | ug/L | Final
220 | br | Residential | 1st Floor | Kitchen Sink | S12br | 2016-02-16 | 13:48 | Tap filter off | No Filter | 6 | Nickel | 0.0016 |  | mg/L |  |  | 1 | ug/L | Final
220 | br | Residential | 1st Floor | Kitchen Sink | S12br | 2016-02-16 | 13:48 | Tap filter off | No Filter | 6 | Lead | 0.35 | UJ | ug/L |  |  | 1 | ug/L | Final
220 | br | Residential | 1st Floor | Kitchen Sink | S12br | 2016-02-16 | 13:48 | Tap filter off | No Filter | 6 | Sodium | 4.9 | J | mg/L |  |  | 5 | mg/L | Final
220 | br | Residential | 1st Floor | Kitchen Sink | S12br | 2016-02-16 | 13:48 | Tap filter off | No Filter | 6 | Potassium | 1.34 | J | mg/L |  |  | 2 | mg/L | Final
220 | br | Residential | 1st Floor | Kitchen Sink | S12br | 2016-02-16 | 13:48 | Tap filter off | No Filter | 6 | Manganese | 0.009 |  | mg/L |  |  | 5 | ug/L | Final
220 | br | Residential | 1st Floor | Kitchen Sink | S12br | 2016-02-16 | 13:48 | Tap filter off | No Filter | 6 | Magnesium | 7.59 |  | mg/L |  |  | 2 | mg/L | Final
220 | br | Residential | 1st Floor | Kitchen Sink | S12br | 2016-02-16 | 13:48 | Tap filter off | No Filter | 6 | Iron | 0.138 |  | mg/L |  |  | 50 | ug/L | Final
220 | br | Residential | 1st Floor | Kitchen Sink | S12br | 2016-02-16 | 13:48 | Tap filter off | No Filter | 6 | Calcium | 26.8 |  | mg/L |  |  | 2 | mg/L | Final
117 | ce | Residential | 1st Floor | Kitchen Sink | S12ce | 2016-02-18 | 08:16 | Resident used water in bathroom sink for 2 seconds before remembering not to use water. Sampled from kitchen sink. | No Filter | 9 | Aluminum | 0.2 | U | mg/L | 0.027 | mg/L | 0.2 | mg/L | Final
220 | br | Residential | 1st Floor | Kitchen Sink | S12br | 2016-02-16 | 13:48 | Tap filter off | No Filter | 6 | Chromium | 2 | U | ug/L |  |  | 2 | ug/L | Final
220 | br | Residential | 1st Floor | Kitchen Sink | S12br | 2016-02-16 | 13:48 | Tap filter off | No Filter | 6 | Cadmium | 1 | U | ug/L |  |  | 1 | ug/L | Final
49 | bs | Residential | 1st Floor | Kitchen Sink | S12bs | 2016-02-16 | 10:07 | Kitchen sink, no filter. Removed whole house filter because bypass lever was broken. Had to shut off water near meter to remove the whole house filter and then turned water back on and let it fill empty filter casing. While sampling water started out | No Filter | 11 | Zinc | 0.104 |  | mg/L |  |  | 2 | ug/L | Final
49 | bs | Residential | 1st Floor | Kitchen Sink | S12bs | 2016-02-16 | 10:07 | Kitchen sink, no filter. Removed whole house filter because bypass lever was broken. Had to shut off water near meter to remove the whole house filter and then turned water back on and let it fill empty filter casing. While sampling water started out | No Filter | 11 | Sodium | 5.12 |  | mg/L |  |  | 5 | mg/L | Final
49 | bs | Residential | 1st Floor | Kitchen Sink | S12bs | 2016-02-16 | 10:07 | Kitchen sink, no filter. Removed whole house filter because bypass lever was broken. Had to shut off water near meter to remove the whole house filter and then turned water back on and let it fill empty filter casing. While sampling water started out | No Filter | 11 | Cadmium | 1 | U | ug/L |  |  | 1 | ug/L | Final
49 | bs | Residential | 1st Floor | Kitchen Sink | S12bs | 2016-02-16 | 10:07 | Kitchen sink, no filter. Removed whole house filter because bypass lever was broken. Had to shut off water near meter to remove the whole house filter and then turned water back on and let it fill empty filter casing. While sampling water started out | No Filter | 11 | Chromium | 2 | U | ug/L |  |  | 2 | ug/L | Final
49 | bs | Residential | 1st Floor | Kitchen Sink | S12bs | 2016-02-16 | 10:07 | Kitchen sink, no filter. Removed whole house filter because bypass lever was broken. Had to shut off water near meter to remove the whole house filter and then turned water back on and let it fill empty filter casing. While sampling water started out | No Filter | 11 | Copper | 10.4 |  | ug/L |  |  | 2 | ug/L | Final
49 | bs | Residential | 1st Floor | Kitchen Sink | S12bs | 2016-02-16 | 10:07 | Kitchen sink, no filter. Removed whole house filter because bypass lever was broken. Had to shut off water near meter to remove the whole house filter and then turned water back on and let it fill empty filter casing. While sampling water started out | No Filter | 11 | Nickel | 0.0019 |  | mg/L |  |  | 1 | ug/L | Final
229 | cf | Residential | 1st Floor | Kitchen Sink | S12cf | 2016-02-18 | 09:12 |  | No Filter | 10 | Aluminum | 0.2 | U | mg/L | 0.027 | mg/L | 0.2 | mg/L | Final
49 | bs | Residential | 1st Floor | Kitchen Sink | S12bs | 2016-02-16 | 10:07 | Kitchen sink, no filter. Removed whole house filter because bypass lever was broken. Had to shut off water near meter to remove the whole house filter and then turned water back on and let it fill empty filter casing. While sampling water started out | No Filter | 11 | Calcium | 27.8 |  | mg/L |  |  | 2 | mg/L | Final
49 | bs | Residential | 1st Floor | Kitchen Sink | S12bs | 2016-02-16 | 10:07 | Kitchen sink, no filter. Removed whole house filter because bypass lever was broken. Had to shut off water near meter to remove the whole house filter and then turned water back on and let it fill empty filter casing. While sampling water started out | No Filter | 11 | Iron | 0.691 |  | mg/L |  |  | 50 | ug/L | Final
49 | bs | Residential | 1st Floor | Kitchen Sink | S12bs | 2016-02-16 | 10:07 | Kitchen sink, no filter. Removed whole house filter because bypass lever was broken. Had to shut off water near meter to remove the whole house filter and then turned water back on and let it fill empty filter casing. While sampling water started out | No Filter | 11 | Magnesium | 7.68 |  | mg/L |  |  | 2 | mg/L | Final
49 | bs | Residential | 1st Floor | Kitchen Sink | S12bs | 2016-02-16 | 10:07 | Kitchen sink, no filter. Removed whole house filter because bypass lever was broken. Had to shut off water near meter to remove the whole house filter and then turned water back on and let it fill empty filter casing. While sampling water started out | No Filter | 11 | Manganese | 0.274 |  | mg/L |  |  | 5 | ug/L | Final
49 | bs | Residential | 1st Floor | Kitchen Sink | S12bs | 2016-02-16 | 10:07 | Kitchen sink, no filter. Removed whole house filter because bypass lever was broken. Had to shut off water near meter to remove the whole house filter and then turned water back on and let it fill empty filter casing. While sampling water started out | No Filter | 11 | Potassium | 1.51 | J | mg/L |  |  | 2 | mg/L | Final
49 | bs | Residential | 1st Floor | Kitchen Sink | S12bs | 2016-02-16 | 10:07 | Kitchen sink, no filter. Removed whole house filter because bypass lever was broken. Had to shut off water near meter to remove the whole house filter and then turned water back on and let it fill empty filter casing. While sampling water started out | No Filter | 11 | Lead | 693 |  | ug/L |  |  | 1 | ug/L | Final
91 | by | Residential | 1st Floor | Kitchen Sink | S12by | 2016-02-17 | 15:50 |  | No Filter |  | Calcium | 31.5 |  | mg/L | 0.021 | mg/L | 0.2 | mg/L | Final
91 | by | Residential | 1st Floor | Kitchen Sink | S12by | 2016-02-17 | 15:50 |  | No Filter |  | Potassium | 1.16 |  | mg/L | 0.072 | mg/L | 0.8 | mg/L | Final
91 | by | Residential | 1st Floor | Kitchen Sink | S12by | 2016-02-17 | 15:50 |  | No Filter |  | Manganese | 0.008 | U | mg/L | 0.0016 | mg/L | 0.008 | mg/L | Final
91 | by | Residential | 1st Floor | Kitchen Sink | S12by | 2016-02-17 | 15:50 |  | No Filter |  | Magnesium | 9.07 |  | mg/L | 0.022 | mg/L | 0.2 | mg/L | Final
91 | by | Residential | 1st Floor | Kitchen Sink | S12by | 2016-02-17 | 15:50 |  | No Filter |  | Nickel | 0.006 | U | mg/L | 0.0018 | mg/L | 0.006 | mg/L | Final
91 | by | Residential | 1st Floor | Kitchen Sink | S12by | 2016-02-17 | 15:50 |  | No Filter |  | Chromium | 5 | U | ug/L | 0.00086 | mg/L | 0.005 | mg/L | Final
91 | by | Residential | 1st Floor | Kitchen Sink | S12by | 2016-02-17 | 15:50 |  | No Filter |  | Sodium | 5.74 |  | mg/L | 0.036 | mg/L | 0.4 | mg/L | Final
111 | cg | Residential | 1st Floor | Kitchen Sink | S12cg | 2016-02-18 | 14:17 | Taken with pur fitting on, but filter off. | No Filter | 15 | Aluminum | 0.2 | U | mg/L | 0.0087 | mg/L |  | mg/L | Final
91 | by | Residential | 1st Floor | Kitchen Sink | S12by | 2016-02-17 | 15:50 |  | No Filter |  | Cadmium | 2 | U | ug/L | 0.00021 | mg/L | 0.002 | mg/L | Final
91 | by | Residential | 1st Floor | Kitchen Sink | S12by | 2016-02-17 | 15:50 |  | No Filter |  | Iron | 0.08 | U | mg/L | 0.016 | mg/L | 0.08 | mg/L | Final
91 | by | Residential | 1st Floor | Kitchen Sink | S12by | 2016-02-17 | 15:50 |  | No Filter |  | Lead | 0.578 |  | ug/L | 0.012 | ug/L | 0.5 | ug/L | Final
91 | by | Residential | 1st Floor | Kitchen Sink | S12by | 2016-02-17 | 15:50 |  | No Filter |  | Zinc | 0.01 | U | mg/L | 1.2 | ug/L | 10 | ug/L | Final
91 | by | Residential | 1st Floor | Kitchen Sink | S12by | 2016-02-17 | 15:50 |  | No Filter |  | Copper | 3.35 |  | ug/L | 0.14 | ug/L | 1 | ug/L | Final
91 | by | Residential | 1st Floor | Kitchen Sink | S12by | 2016-02-17 | 15:50 |  | No Filter |  | Tin | 0.02 | U | mg/L | 0.0041 | mg/L | 0.02 | mg/L | Final
226 | bz | Residential | 1st Floor | Kitchen Sink | S12bz | 2016-02-17 | 18:28 | Home distanced max 40 ft away from street center line | No Filter | 6 | Zinc | 0.01 | U | mg/L | 1.2 | ug/L | 10 | ug/L | Final
226 | bz | Residential | 1st Floor | Kitchen Sink | S12bz | 2016-02-17 | 18:28 | Home distanced max 40 ft away from street center line | No Filter | 6 | Copper | 8.19 |  | ug/L | 0.14 | ug/L | 1 | ug/L | Final
226 | bz | Residential | 1st Floor | Kitchen Sink | S12bz | 2016-02-17 | 18:28 | Home distanced max 40 ft away from street center line | No Filter | 6 | Lead | 0.5 | U | ug/L | 0.012 | ug/L | 0.5 | ug/L | Final
226 | bz | Residential | 1st Floor | Kitchen Sink | S12bz | 2016-02-17 | 18:28 | Home distanced max 40 ft away from street center line | No Filter | 6 | Nickel | 0.006 | U | mg/L | 0.0018 | mg/L | 0.006 | mg/L | Final
226 | bz | Residential | 1st Floor | Kitchen Sink | S12bz | 2016-02-17 | 18:28 | Home distanced max 40 ft away from street center line | No Filter | 6 | Cadmium | 2 | U | ug/L | 0.00021 | mg/L | 0.002 | mg/L | Final
226 | bz | Residential | 1st Floor | Kitchen Sink | S12bz | 2016-02-17 | 18:28 | Home distanced max 40 ft away from street center line | No Filter | 6 | Sodium | 5.01 |  | mg/L | 0.036 | mg/L | 0.4 | mg/L | Final
145 | ch | Residential | 1st Floor | Kitchen Sink | S12ch | 2016-02-18 | 16:44 |  | No Filter | 17 | Aluminum | 0.2 | U | mg/L | 0.027 | mg/L | 0.2 | mg/L | Final
226 | bz | Residential | 1st Floor | Kitchen Sink | S12bz | 2016-02-17 | 18:28 | Home distanced max 40 ft away from street center line | No Filter | 6 | Manganese | 0.008 | U | mg/L | 0.0016 | mg/L | 0.008 | mg/L | Final
226 | bz | Residential | 1st Floor | Kitchen Sink | S12bz | 2016-02-17 | 18:28 | Home distanced max 40 ft away from street center line | No Filter | 6 | Magnesium | 8.04 |  | mg/L | 0.022 | mg/L | 0.2 | mg/L | Final
226 | bz | Residential | 1st Floor | Kitchen Sink | S12bz | 2016-02-17 | 18:28 | Home distanced max 40 ft away from street center line | No Filter | 6 | Iron | 0.08 | U | mg/L | 0.016 | mg/L | 0.08 | mg/L | Final
226 | bz | Residential | 1st Floor | Kitchen Sink | S12bz | 2016-02-17 | 18:28 | Home distanced max 40 ft away from street center line | No Filter | 6 | Chromium | 5 | U | ug/L | 0.00086 | mg/L | 0.005 | mg/L | Final
226 | bz | Residential | 1st Floor | Kitchen Sink | S12bz | 2016-02-17 | 18:28 | Home distanced max 40 ft away from street center line | No Filter | 6 | Tin | 0.02 | U | mg/L | 0.0041 | mg/L | 0.02 | mg/L | Final
226 | bz | Residential | 1st Floor | Kitchen Sink | S12bz | 2016-02-17 | 18:28 | Home distanced max 40 ft away from street center line | No Filter | 6 | Calcium | 27.5 |  | mg/L | 0.021 | mg/L | 0.2 | mg/L | Final
226 | bz | Residential | 1st Floor | Kitchen Sink | S12bz | 2016-02-17 | 18:28 | Home distanced max 40 ft away from street center line | No Filter | 6 | Potassium | 1.04 |  | mg/L | 0.072 | mg/L | 0.8 | mg/L | Final
32 | ci | Residential | 1st Floor | Kitchen Sink | S12ci | 2016-02-18 | 16:50 | Sample S10ci was not filled all of the way. Filled to about 1 inch below shoulder of bottle | No Filter | 6 | Aluminum | 0.2 | U | mg/L | 0.027 | mg/L | 0.2 | mg/L | Final
110 | c | Residential | 1st Floor | Kitchen Sink | S12c | 2016-01-28 | 13:35 |  | No Filter | 7 | Cadmium | 2 | U | ug/L | 0.00021 | mg/L | 0.002 | mg/L | Final
110 | c | Residential | 1st Floor | Kitchen Sink | S12c | 2016-01-28 | 13:35 |  | No Filter | 7 | Manganese | 0.008 | U | mg/L | 0.0016 | mg/L | 0.008 | mg/L | Final
110 | c | Residential | 1st Floor | Kitchen Sink | S12c | 2016-01-28 | 13:35 |  | No Filter | 7 | Sodium | 4.78 |  | mg/L | 0.036 | mg/L | 0.4 | mg/L | Final
110 | c | Residential | 1st Floor | Kitchen Sink | S12c | 2016-01-28 | 13:35 |  | No Filter | 7 | Chromium | 5 | U | ug/L | 0.00086 | mg/L | 0.005 | mg/L | Final
110 | c | Residential | 1st Floor | Kitchen Sink | S12c | 2016-01-28 | 13:35 |  | No Filter | 7 | Magnesium | 7.85 |  | mg/L | 0.022 | mg/L | 0.2 | mg/L | Final
110 | c | Residential | 1st Floor | Kitchen Sink | S12c | 2016-01-28 | 13:35 |  | No Filter | 7 | Nickel | 0.006 | U | mg/L | 0.0018 | mg/L | 0.006 | mg/L | Final
110 | c | Residential | 1st Floor | Kitchen Sink | S12c | 2016-01-28 | 13:35 |  | No Filter | 7 | Potassium | 1.05 |  | mg/L | 0.072 | mg/L | 0.8 | mg/L | Final
110 | c | Residential | 1st Floor | Kitchen Sink | S12c | 2016-01-28 | 13:35 |  | No Filter | 7 | Iron | 0.08 | U | mg/L | 0.016 | mg/L | 0.08 | mg/L | Final
110 | c | Residential | 1st Floor | Kitchen Sink | S12c | 2016-01-28 | 13:35 |  | No Filter | 7 | Calcium | 28 |  | mg/L | 0.021 | mg/L | 0.2 | mg/L | Final
110 | c | Residential | 1st Floor | Kitchen Sink | S12c | 2016-01-28 | 13:35 |  | No Filter | 7 | Copper | 32.8 |  | ug/L | 0.14 | ug/L | 1 | ug/L | Final
110 | c | Residential | 1st Floor | Kitchen Sink | S12c | 2016-01-28 | 13:35 |  | No Filter | 7 | Zinc | 0.01 | U | mg/L | 1.2 | ug/L | 10 | ug/L | Final
110 | c | Residential | 1st Floor | Kitchen Sink | S12c | 2016-01-28 | 13:35 |  | No Filter | 7 | Lead | 0.5 | U | ug/L | 0.012 | ug/L | 0.5 | ug/L | Final
63 | cc | Residential | 1st Floor | Kitchen Sink | S12cc | 2016-02-18 | 07:13 |  | No Filter | 9 | Zinc | 0.149 |  | mg/L | 0.54 | ug/L |  | ug/L | Final
63 | cc | Residential | 1st Floor | Kitchen Sink | S12cc | 2016-02-18 | 07:13 |  | No Filter | 9 | Potassium | 1 |  | mg/L | 0.023 | mg/L |  | mg/L | Final
63 | cc | Residential | 1st Floor | Kitchen Sink | S12cc | 2016-02-18 | 07:13 |  | No Filter | 9 | Nickel | 0.006 | U | mg/L | 0.00036 | mg/L |  | mg/L | Final
63 | cc | Residential | 1st Floor | Kitchen Sink | S12cc | 2016-02-18 | 07:13 |  | No Filter | 9 | Sodium | 4.67 |  | mg/L | 0.0063 | mg/L |  | mg/L | Final
17 | ck | Residential | 1st Floor | Kitchen Sink | S12ck | 2016-02-19 | 08:12 | Resident said he hadn't run water "since yesterday" but couldn't name a specific time. Had not run water in at least 6 hours. | No Filter | 6 | Aluminum | 0.2 | U | mg/L | 0.027 | mg/L | 0.2 | mg/L | Final
63 | cc | Residential | 1st Floor | Kitchen Sink | S12cc | 2016-02-18 | 07:13 |  | No Filter | 9 | Magnesium | 8.09 |  | mg/L | 0.0038 | mg/L |  | mg/L | Final
63 | cc | Residential | 1st Floor | Kitchen Sink | S12cc | 2016-02-18 | 07:13 |  | No Filter | 9 | Iron | 0.125 |  | mg/L | 0.003 | mg/L |  | mg/L | Final
63 | cc | Residential | 1st Floor | Kitchen Sink | S12cc | 2016-02-18 | 07:13 |  | No Filter | 9 | Chromium | 5 | U | ug/L | 0.00048 | mg/L |  | mg/L | Final
63 | cc | Residential | 1st Floor | Kitchen Sink | S12cc | 2016-02-18 | 07:13 |  | No Filter | 9 | Cadmium | 2 | U | ug/L | 0.00018 | mg/L |  | mg/L | Final
63 | cc | Residential | 1st Floor | Kitchen Sink | S12cc | 2016-02-18 | 07:13 |  | No Filter | 9 | Calcium | 28.5 |  | mg/L | 0.0053 | mg/L |  | mg/L | Final
63 | cc | Residential | 1st Floor | Kitchen Sink | S12cc | 2016-02-18 | 07:13 |  | No Filter | 9 | Manganese | 0.0091 |  | mg/L | 0.00025 | mg/L |  | mg/L | Final
63 | cc | Residential | 1st Floor | Kitchen Sink | S12cc | 2016-02-18 | 07:13 |  | No Filter | 9 | Lead | 13.9 |  | ug/L | 0.019 | ug/L |  | ug/L | Final
63 | cc | Residential | 1st Floor | Kitchen Sink | S12cc | 2016-02-18 | 07:13 |  | No Filter | 9 | Copper | 14.9 |  | ug/L | 0.16 | ug/L |  | ug/L | Final
225 | cd | Residential | 1st Floor | Kitchen Sink | S12cd | 2016-02-18 | 07:14 | Filter grab previously done by USEPA also new filter installed previously installed by USEPA 2/17/16. | No Filter | 6 | Zinc | 0.228 |  | mg/L | 0.54 | ug/L |  | ug/L | Final
225 | cd | Residential | 1st Floor | Kitchen Sink | S12cd | 2016-02-18 | 07:14 | Filter grab previously done by USEPA also new filter installed previously installed by USEPA 2/17/16. | No Filter | 6 | Magnesium | 8.05 |  | mg/L | 0.0038 | mg/L |  | mg/L | Final
225 | cd | Residential | 1st Floor | Kitchen Sink | S12cd | 2016-02-18 | 07:14 | Filter grab previously done by USEPA also new filter installed previously installed by USEPA 2/17/16. | No Filter | 6 | Nickel | 0.006 | U | mg/L | 0.00036 | mg/L |  | mg/L | Final
225 | cd | Residential | 1st Floor | Kitchen Sink | S12cd | 2016-02-18 | 07:14 | Filter grab previously done by USEPA also new filter installed previously installed by USEPA 2/17/16. | No Filter | 6 | Copper | 1.3 |  | ug/L | 0.16 | ug/L |  | ug/L | Final
241 | cm | Residential | 1st Floor | Bathroom Sink | S12cm | 2016-02-19 | 10:46 |  | No Filter | 8 | Aluminum | 0.2 | U | mg/L | 0.027 | mg/L | 0.2 | mg/L | Final
225 | cd | Residential | 1st Floor | Kitchen Sink | S12cd | 2016-02-18 | 07:14 | Filter grab previously done by USEPA also new filter installed previously installed by USEPA 2/17/16. | No Filter | 6 | Lead | 3.1 |  | ug/L | 0.019 | ug/L |  | ug/L | Final
225 | cd | Residential | 1st Floor | Kitchen Sink | S12cd | 2016-02-18 | 07:14 | Filter grab previously done by USEPA also new filter installed previously installed by USEPA 2/17/16. | No Filter | 6 | Cadmium | 2 | U | ug/L | 0.00018 | mg/L |  | mg/L | Final
225 | cd | Residential | 1st Floor | Kitchen Sink | S12cd | 2016-02-18 | 07:14 | Filter grab previously done by USEPA also new filter installed previously installed by USEPA 2/17/16. | No Filter | 6 | Chromium | 5 | U | ug/L | 0.00048 | mg/L |  | mg/L | Final
225 | cd | Residential | 1st Floor | Kitchen Sink | S12cd | 2016-02-18 | 07:14 | Filter grab previously done by USEPA also new filter installed previously installed by USEPA 2/17/16. | No Filter | 6 | Iron | 0.08 | U | mg/L | 0.003 | mg/L |  | mg/L | Final
225 | cd | Residential | 1st Floor | Kitchen Sink | S12cd | 2016-02-18 | 07:14 | Filter grab previously done by USEPA also new filter installed previously installed by USEPA 2/17/16. | No Filter | 6 | Potassium | 1.1 |  | mg/L | 0.023 | mg/L |  | mg/L | Final
225 | cd | Residential | 1st Floor | Kitchen Sink | S12cd | 2016-02-18 | 07:14 | Filter grab previously done by USEPA also new filter installed previously installed by USEPA 2/17/16. | No Filter | 6 | Sodium | 5 |  | mg/L | 0.0063 | mg/L |  | mg/L | Final
225 | cd | Residential | 1st Floor | Kitchen Sink | S12cd | 2016-02-18 | 07:14 | Filter grab previously done by USEPA also new filter installed previously installed by USEPA 2/17/16. | No Filter | 6 | Manganese | 0.008 | U | mg/L | 0.00044 | mg/L |  | mg/L | Final
225 | cd | Residential | 1st Floor | Kitchen Sink | S12cd | 2016-02-18 | 07:14 | Filter grab previously done by USEPA also new filter installed previously installed by USEPA 2/17/16. | No Filter | 6 | Calcium | 27.8 |  | mg/L | 0.0053 | mg/L |  | mg/L | Final
117 | ce | Residential | 1st Floor | Kitchen Sink | S12ce | 2016-02-18 | 08:16 | Resident used water in bathroom sink for 2 seconds before remembering not to use water. Sampled from kitchen sink. | No Filter | 9 | Calcium | 26 |  | mg/L | 0.021 | mg/L | 0.2 | mg/L | Final
117 | ce | Residential | 1st Floor | Kitchen Sink | S12ce | 2016-02-18 | 08:16 | Resident used water in bathroom sink for 2 seconds before remembering not to use water. Sampled from kitchen sink. | No Filter | 9 | Cadmium | 2 | U | ug/L | 0.00021 | mg/L | 0.002 | mg/L | Final
117 | ce | Residential | 1st Floor | Kitchen Sink | S12ce | 2016-02-18 | 08:16 | Resident used water in bathroom sink for 2 seconds before remembering not to use water. Sampled from kitchen sink. | No Filter | 9 | Sodium | 4.68 |  | mg/L | 0.036 | mg/L | 0.4 | mg/L | Final
117 | ce | Residential | 1st Floor | Kitchen Sink | S12ce | 2016-02-18 | 08:16 | Resident used water in bathroom sink for 2 seconds before remembering not to use water. Sampled from kitchen sink. | No Filter | 9 | Chromium | 5 | U | ug/L | 0.00086 | mg/L | 0.005 | mg/L | Final
117 | ce | Residential | 1st Floor | Kitchen Sink | S12ce | 2016-02-18 | 08:16 | Resident used water in bathroom sink for 2 seconds before remembering not to use water. Sampled from kitchen sink. | No Filter | 9 | Magnesium | 7.36 |  | mg/L | 0.022 | mg/L | 0.2 | mg/L | Final
117 | ce | Residential | 1st Floor | Kitchen Sink | S12ce | 2016-02-18 | 08:16 | Resident used water in bathroom sink for 2 seconds before remembering not to use water. Sampled from kitchen sink. | No Filter | 9 | Iron | 0.08 | U | mg/L | 0.016 | mg/L | 0.08 | mg/L | Final
117 | ce | Residential | 1st Floor | Kitchen Sink | S12ce | 2016-02-18 | 08:16 | Resident used water in bathroom sink for 2 seconds before remembering not to use water. Sampled from kitchen sink. | No Filter | 9 | Potassium | 0.948 |  | mg/L | 0.072 | mg/L | 0.8 | mg/L | Final
152 | cq | Residential | 1st Floor | Kitchen Sink | S12cq | 2016-02-19 | 11:08 |  | No Filter | 6 | Aluminum | 0.2 | U | mg/L | 0.027 | mg/L | 0.2 | mg/L | Final
117 | ce | Residential | 1st Floor | Kitchen Sink | S12ce | 2016-02-18 | 08:16 | Resident used water in bathroom sink for 2 seconds before remembering not to use water. Sampled from kitchen sink. | No Filter | 9 | Manganese | 0.008 | U | mg/L | 0.0016 | mg/L | 0.008 | mg/L | Final
117 | ce | Residential | 1st Floor | Kitchen Sink | S12ce | 2016-02-18 | 08:16 | Resident used water in bathroom sink for 2 seconds before remembering not to use water. Sampled from kitchen sink. | No Filter | 9 | Nickel | 0.006 | U | mg/L | 0.0018 | mg/L | 0.006 | mg/L | Final
117 | ce | Residential | 1st Floor | Kitchen Sink | S12ce | 2016-02-18 | 08:16 | Resident used water in bathroom sink for 2 seconds before remembering not to use water. Sampled from kitchen sink. | No Filter | 9 | Copper | 3.57 |  | ug/L | 0.14 | ug/L | 1 | ug/L | Final
117 | ce | Residential | 1st Floor | Kitchen Sink | S12ce | 2016-02-18 | 08:16 | Resident used water in bathroom sink for 2 seconds before remembering not to use water. Sampled from kitchen sink. | No Filter | 9 | Zinc | 0.01 | U | mg/L | 1.2 | ug/L | 10 | ug/L | Final
117 | ce | Residential | 1st Floor | Kitchen Sink | S12ce | 2016-02-18 | 08:16 | Resident used water in bathroom sink for 2 seconds before remembering not to use water. Sampled from kitchen sink. | No Filter | 9 | Lead | 0.5 | U | ug/L | 0.012 | ug/L | 0.5 | ug/L | Final
117 | ce | Residential | 1st Floor | Kitchen Sink | S12ce | 2016-02-18 | 08:16 | Resident used water in bathroom sink for 2 seconds before remembering not to use water. Sampled from kitchen sink. | No Filter | 9 | Tin | 0.02 | U | mg/L | 0.0041 | mg/L | 0.02 | mg/L | Final
229 | cf | Residential | 1st Floor | Kitchen Sink | S12cf | 2016-02-18 | 09:12 |  | No Filter | 10 | Iron | 0.08 | U | mg/L | 0.016 | mg/L | 0.08 | mg/L | Final
229 | cf | Residential | 1st Floor | Kitchen Sink | S12cf | 2016-02-18 | 09:12 |  | No Filter | 10 | Magnesium | 8.22 |  | mg/L | 0.022 | mg/L | 0.2 | mg/L | Final
229 | cf | Residential | 1st Floor | Kitchen Sink | S12cf | 2016-02-18 | 09:12 |  | No Filter | 10 | Nickel | 0.006 | U | mg/L | 0.0018 | mg/L | 0.006 | mg/L | Final
229 | cf | Residential | 1st Floor | Kitchen Sink | S12cf | 2016-02-18 | 09:12 |  | No Filter | 10 | Cadmium | 2 | U | ug/L | 0.00021 | mg/L | 0.002 | mg/L | Final
229 | cf | Residential | 1st Floor | Kitchen Sink | S12cf | 2016-02-18 | 09:12 |  | No Filter | 10 | Manganese | 0.008 | U | mg/L | 0.0016 | mg/L | 0.008 | mg/L | Final
229 | cf | Residential | 1st Floor | Kitchen Sink | S12cf | 2016-02-18 | 09:12 |  | No Filter | 10 | Calcium | 27.8 |  | mg/L | 0.021 | mg/L | 0.2 | mg/L | Final
211 | cs | Residential | 1st Floor | Kitchen Sink | S12cs | 2016-02-20 | 07:19 | Kitchen sink in basement kitchen. | No Filter | 7 | Aluminum | 0.2 | U | mg/L | 0.027 | mg/L | 0.2 | mg/L | Final
229 | cf | Residential | 1st Floor | Kitchen Sink | S12cf | 2016-02-18 | 09:12 |  | No Filter | 10 | Sodium | 4.99 |  | mg/L | 0.036 | mg/L | 0.4 | mg/L | Final
229 | cf | Residential | 1st Floor | Kitchen Sink | S12cf | 2016-02-18 | 09:12 |  | No Filter | 10 | Zinc | 0.01 | U | mg/L | 1.2 | ug/L | 10 | ug/L | Final
229 | cf | Residential | 1st Floor | Kitchen Sink | S12cf | 2016-02-18 | 09:12 |  | No Filter | 10 | Lead | 3.32 |  | ug/L | 0.012 | ug/L | 0.5 | ug/L | Final
229 | cf | Residential | 1st Floor | Kitchen Sink | S12cf | 2016-02-18 | 09:12 |  | No Filter | 10 | Copper | 3.33 |  | ug/L | 0.14 | ug/L | 1 | ug/L | Final
229 | cf | Residential | 1st Floor | Kitchen Sink | S12cf | 2016-02-18 | 09:12 |  | No Filter | 10 | Potassium | 1.02 |  | mg/L | 0.072 | mg/L | 0.8 | mg/L | Final
229 | cf | Residential | 1st Floor | Kitchen Sink | S12cf | 2016-02-18 | 09:12 |  | No Filter | 10 | Chromium | 5 | U | ug/L | 0.00086 | mg/L | 0.005 | mg/L | Final
229 | cf | Residential | 1st Floor | Kitchen Sink | S12cf | 2016-02-18 | 09:12 |  | No Filter | 10 | Tin | 0.02 | U | mg/L | 0.0041 | mg/L | 0.02 | mg/L | Final
111 | cg | Residential | 1st Floor | Kitchen Sink | S12cg | 2016-02-18 | 14:17 | Taken with pur fitting on, but filter off. | No Filter | 15 | Lead | 0.5 | U | ug/L | 0.019 | ug/L |  | ug/L | Final
111 | cg | Residential | 1st Floor | Kitchen Sink | S12cg | 2016-02-18 | 14:17 | Taken with pur fitting on, but filter off. | No Filter | 15 | Copper | 52.8 |  | ug/L | 0.16 | ug/L |  | ug/L | Final
111 | cg | Residential | 1st Floor | Kitchen Sink | S12cg | 2016-02-18 | 14:17 | Taken with pur fitting on, but filter off. | No Filter | 15 | Sodium | 4.86 |  | mg/L | 0.0063 | mg/L |  | mg/L | Final
111 | cg | Residential | 1st Floor | Kitchen Sink | S12cg | 2016-02-18 | 14:17 | Taken with pur fitting on, but filter off. | No Filter | 15 | Calcium | 28 |  | mg/L | 0.0053 | mg/L |  | mg/L | Final
111 | cg | Residential | 1st Floor | Kitchen Sink | S12cg | 2016-02-18 | 14:17 | Taken with pur fitting on, but filter off. | No Filter | 15 | Cadmium | 2 | U | ug/L | 0.00018 | mg/L |  | mg/L | Final
111 | cg | Residential | 1st Floor | Kitchen Sink | S12cg | 2016-02-18 | 14:17 | Taken with pur fitting on, but filter off. | No Filter | 15 | Chromium | 5 | U | ug/L | 0.00048 | mg/L |  | mg/L | Final
111 | cg | Residential | 1st Floor | Kitchen Sink | S12cg | 2016-02-18 | 14:17 | Taken with pur fitting on, but filter off. | No Filter | 15 | Iron | 0.08 | U | mg/L | 0.003 | mg/L |  | mg/L | Final
111 | cg | Residential | 1st Floor | Kitchen Sink | S12cg | 2016-02-18 | 14:17 | Taken with pur fitting on, but filter off. | No Filter | 15 | Magnesium | 8.24 |  | mg/L | 0.0038 | mg/L |  | mg/L | Final
111 | cg | Residential | 1st Floor | Kitchen Sink | S12cg | 2016-02-18 | 14:17 | Taken with pur fitting on, but filter off. | No Filter | 15 | Manganese | 0.008 | U | mg/L | 0.00025 | mg/L |  | mg/L | Final
111 | cg | Residential | 1st Floor | Kitchen Sink | S12cg | 2016-02-18 | 14:17 | Taken with pur fitting on, but filter off. | No Filter | 15 | Nickel | 0.006 | U | mg/L | 0.00036 | mg/L |  | mg/L | Final
95 | aj | Residential | 1st Floor | Kitchen Sink | S13aj | 2016-02-10 | 09:09 | Took an extra bottle because main was on the other side of the street | No Filter | 10 | Aluminum | 0.2 | U | mg/L | 0.027 | mg/L | 0.2 | mg/L | Final
111 | cg | Residential | 1st Floor | Kitchen Sink | S12cg | 2016-02-18 | 14:17 | Taken with pur fitting on, but filter off. | No Filter | 15 | Potassium | 1 |  | mg/L | 0.023 | mg/L |  | mg/L | Final
111 | cg | Residential | 1st Floor | Kitchen Sink | S12cg | 2016-02-18 | 14:17 | Taken with pur fitting on, but filter off. | No Filter | 15 | Zinc | 0.006 |  | mg/L | 0.54 | ug/L |  | ug/L | Final
145 | ch | Residential | 1st Floor | Kitchen Sink | S12ch | 2016-02-18 | 16:44 |  | No Filter | 17 | Cadmium | 2 | U | ug/L | 0.00021 | mg/L | 0.002 | mg/L | Final
145 | ch | Residential | 1st Floor | Kitchen Sink | S12ch | 2016-02-18 | 16:44 |  | No Filter | 17 | Calcium | 30.5 |  | mg/L | 0.021 | mg/L | 0.2 | mg/L | Final
144 | ak | Residential | 1st Floor | Kitchen Sink | S13ak | 2016-02-10 | 11:29 | 2 weeks of stagnation | No Filter | 168 | Aluminum | 0.2 | U | mg/L | 0.027 | mg/L | 0.2 | mg/L | Final
145 | ch | Residential | 1st Floor | Kitchen Sink | S12ch | 2016-02-18 | 16:44 |  | No Filter | 17 | Iron | 0.08 | U | mg/L | 0.016 | mg/L | 0.08 | mg/L | Final
145 | ch | Residential | 1st Floor | Kitchen Sink | S12ch | 2016-02-18 | 16:44 |  | No Filter | 17 | Nickel | 0.006 | U | mg/L | 0.0018 | mg/L | 0.006 | mg/L | Final
145 | ch | Residential | 1st Floor | Kitchen Sink | S12ch | 2016-02-18 | 16:44 |  | No Filter | 17 | Sodium | 5.45 |  | mg/L | 0.036 | mg/L | 0.4 | mg/L | Final
145 | ch | Residential | 1st Floor | Kitchen Sink | S12ch | 2016-02-18 | 16:44 |  | No Filter | 17 | Manganese | 0.008 | U | mg/L | 0.0016 | mg/L | 0.008 | mg/L | Final
145 | ch | Residential | 1st Floor | Kitchen Sink | S12ch | 2016-02-18 | 16:44 |  | No Filter | 17 | Magnesium | 8.59 |  | mg/L | 0.022 | mg/L | 0.2 | mg/L | Final
145 | ch | Residential | 1st Floor | Kitchen Sink | S12ch | 2016-02-18 | 16:44 |  | No Filter | 17 | Potassium | 1.12 |  | mg/L | 0.072 | mg/L | 0.8 | mg/L | Final
145 | ch | Residential | 1st Floor | Kitchen Sink | S12ch | 2016-02-18 | 16:44 |  | No Filter | 17 | Chromium | 5 | U | ug/L | 0.00086 | mg/L | 0.005 | mg/L | Final
145 | ch | Residential | 1st Floor | Kitchen Sink | S12ch | 2016-02-18 | 16:44 |  | No Filter | 17 | Zinc | 0.0457 |  | mg/L | 1.2 | ug/L | 10 | ug/L | Final
145 | ch | Residential | 1st Floor | Kitchen Sink | S12ch | 2016-02-18 | 16:44 |  | No Filter | 17 | Lead | 1.69 |  | ug/L | 0.012 | ug/L | 0.5 | ug/L | Final
145 | ch | Residential | 1st Floor | Kitchen Sink | S12ch | 2016-02-18 | 16:44 |  | No Filter | 17 | Copper | 55.5 |  | ug/L | 0.14 | ug/L | 1 | ug/L | Final
145 | ch | Residential | 1st Floor | Kitchen Sink | S12ch | 2016-02-18 | 16:44 |  | No Filter | 17 | Tin | 0.02 | U | mg/L | 0.0041 | mg/L | 0.02 | mg/L | Final
32 | ci | Residential | 1st Floor | Kitchen Sink | S12ci | 2016-02-18 | 16:50 | Sample S10ci was not filled all of the way. Filled to about 1 inch below shoulder of bottle | No Filter | 6 | Potassium | 1.09 |  | mg/L | 0.072 | mg/L | 0.8 | mg/L | Final
32 | ci | Residential | 1st Floor | Kitchen Sink | S12ci | 2016-02-18 | 16:50 | Sample S10ci was not filled all of the way. Filled to about 1 inch below shoulder of bottle | No Filter | 6 | Calcium | 28.1 |  | mg/L | 0.021 | mg/L | 0.2 | mg/L | Final
32 | ci | Residential | 1st Floor | Kitchen Sink | S12ci | 2016-02-18 | 16:50 | Sample S10ci was not filled all of the way. Filled to about 1 inch below shoulder of bottle | No Filter | 6 | Chromium | 5 | U | ug/L | 0.00086 | mg/L | 0.005 | mg/L | Final
32 | ci | Residential | 1st Floor | Kitchen Sink | S12ci | 2016-02-18 | 16:50 | Sample S10ci was not filled all of the way. Filled to about 1 inch below shoulder of bottle | No Filter | 6 | Iron | 0.113 |  | mg/L | 0.016 | mg/L | 0.08 | mg/L | Final
32 | ci | Residential | 1st Floor | Kitchen Sink | S12ci | 2016-02-18 | 16:50 | Sample S10ci was not filled all of the way. Filled to about 1 inch below shoulder of bottle | No Filter | 6 | Zinc | 0.01 | U | mg/L | 1.2 | ug/L | 10 | ug/L | Final
32 | ci | Residential | 1st Floor | Kitchen Sink | S12ci | 2016-02-18 | 16:50 | Sample S10ci was not filled all of the way. Filled to about 1 inch below shoulder of bottle | No Filter | 6 | Cadmium | 2 | U | ug/L | 0.00021 | mg/L | 0.002 | mg/L | Final
32 | ci | Residential | 1st Floor | Kitchen Sink | S12ci | 2016-02-18 | 16:50 | Sample S10ci was not filled all of the way. Filled to about 1 inch below shoulder of bottle | No Filter | 6 | Manganese | 0.0103 |  | mg/L | 0.0016 | mg/L | 0.008 | mg/L | Final
32 | ci | Residential | 1st Floor | Kitchen Sink | S12ci | 2016-02-18 | 16:50 | Sample S10ci was not filled all of the way. Filled to about 1 inch below shoulder of bottle | No Filter | 6 | Nickel | 0.006 | U | mg/L | 0.0018 | mg/L | 0.006 | mg/L | Final
32 | ci | Residential | 1st Floor | Kitchen Sink | S12ci | 2016-02-18 | 16:50 | Sample S10ci was not filled all of the way. Filled to about 1 inch below shoulder of bottle | No Filter | 6 | Copper | 28.2 |  | ug/L | 0.14 | ug/L | 1 | ug/L | Final
32 | ci | Residential | 1st Floor | Kitchen Sink | S12ci | 2016-02-18 | 16:50 | Sample S10ci was not filled all of the way. Filled to about 1 inch below shoulder of bottle | No Filter | 6 | Sodium | 5.11 |  | mg/L | 0.036 | mg/L | 0.4 | mg/L | Final
32 | ci | Residential | 1st Floor | Kitchen Sink | S12ci | 2016-02-18 | 16:50 | Sample S10ci was not filled all of the way. Filled to about 1 inch below shoulder of bottle | No Filter | 6 | Magnesium | 8.22 |  | mg/L | 0.022 | mg/L | 0.2 | mg/L | Final
32 | ci | Residential | 1st Floor | Kitchen Sink | S12ci | 2016-02-18 | 16:50 | Sample S10ci was not filled all of the way. Filled to about 1 inch below shoulder of bottle | No Filter | 6 | Lead | 27.4 |  | ug/L | 0.012 | ug/L | 0.5 | ug/L | Final
142 | al | Residential | 1st Floor | Kitchen Sink | S13al | 2016-02-10 | 12:27 | Per Resident during scheduling for Round 4, pre-stagnation flushing had not been conducted during Rounds 1-3 | No Filter | 13 | Aluminum | 0.2 | U | mg/L | 0.027 | mg/L | 0.2 | mg/L | Final
32 | ci | Residential | 1st Floor | Kitchen Sink | S12ci | 2016-02-18 | 16:50 | Sample S10ci was not filled all of the way. Filled to about 1 inch below shoulder of bottle | No Filter | 6 | Tin | 0.02 | U | mg/L | 0.0041 | mg/L | 0.02 | mg/L | Final
17 | ck | Residential | 1st Floor | Kitchen Sink | S12ck | 2016-02-19 | 08:12 | Resident said he hadn't run water "since yesterday" but couldn't name a specific time. Had not run water in at least 6 hours. | No Filter | 6 | Zinc | 0.01 | U | mg/L | 1.2 | ug/L | 10 | ug/L | Final
17 | ck | Residential | 1st Floor | Kitchen Sink | S12ck | 2016-02-19 | 08:12 | Resident said he hadn't run water "since yesterday" but couldn't name a specific time. Had not run water in at least 6 hours. | No Filter | 6 | Lead | 0.742 |  | ug/L | 0.012 | ug/L | 0.5 | ug/L | Final
17 | ck | Residential | 1st Floor | Kitchen Sink | S12ck | 2016-02-19 | 08:12 | Resident said he hadn't run water "since yesterday" but couldn't name a specific time. Had not run water in at least 6 hours. | No Filter | 6 | Copper | 14.4 |  | ug/L | 0.14 | ug/L | 1 | ug/L | Final
17 | ck | Residential | 1st Floor | Kitchen Sink | S12ck | 2016-02-19 | 08:12 | Resident said he hadn't run water "since yesterday" but couldn't name a specific time. Had not run water in at least 6 hours. | No Filter | 6 | Chromium | 5 | U | ug/L | 0.00086 | mg/L | 0.005 | mg/L | Final
17 | ck | Residential | 1st Floor | Kitchen Sink | S12ck | 2016-02-19 | 08:12 | Resident said he hadn't run water "since yesterday" but couldn't name a specific time. Had not run water in at least 6 hours. | No Filter | 6 | Sodium | 4.86 |  | mg/L | 0.036 | mg/L | 0.4 | mg/L | Final
17 | ck | Residential | 1st Floor | Kitchen Sink | S12ck | 2016-02-19 | 08:12 | Resident said he hadn't run water "since yesterday" but couldn't name a specific time. Had not run water in at least 6 hours. | No Filter | 6 | Magnesium | 7.83 |  | mg/L | 0.022 | mg/L | 0.2 | mg/L | Final
17 | ck | Residential | 1st Floor | Kitchen Sink | S12ck | 2016-02-19 | 08:12 | Resident said he hadn't run water "since yesterday" but couldn't name a specific time. Had not run water in at least 6 hours. | No Filter | 6 | Calcium | 26.9 |  | mg/L | 0.021 | mg/L | 0.2 | mg/L | Final
470 | cx | Residential | 1st Floor | Kitchen Sink | S12cx | 2016-02-21 | 07:15 |  |  | 6 | Aluminum | 0.2 | U | mg/L | 0.027 | mg/L | 0.2 | mg/L | Final
17 | ck | Residential | 1st Floor | Kitchen Sink | S12ck | 2016-02-19 | 08:12 | Resident said he hadn't run water "since yesterday" but couldn't name a specific time. Had not run water in at least 6 hours. | No Filter | 6 | Tin | 0.02 | U | mg/L | 0.0041 | mg/L | 0.02 | mg/L | Final
17 | ck | Residential | 1st Floor | Kitchen Sink | S12ck | 2016-02-19 | 08:12 | Resident said he hadn't run water "since yesterday" but couldn't name a specific time. Had not run water in at least 6 hours. | No Filter | 6 | Iron | 0.08 | U | mg/L | 0.016 | mg/L | 0.08 | mg/L | Final
17 | ck | Residential | 1st Floor | Kitchen Sink | S12ck | 2016-02-19 | 08:12 | Resident said he hadn't run water "since yesterday" but couldn't name a specific time. Had not run water in at least 6 hours. | No Filter | 6 | Cadmium | 2 | U | ug/L | 0.00021 | mg/L | 0.002 | mg/L | Final
17 | ck | Residential | 1st Floor | Kitchen Sink | S12ck | 2016-02-19 | 08:12 | Resident said he hadn't run water "since yesterday" but couldn't name a specific time. Had not run water in at least 6 hours. | No Filter | 6 | Nickel | 0.006 | U | mg/L | 0.0018 | mg/L | 0.006 | mg/L | Final
17 | ck | Residential | 1st Floor | Kitchen Sink | S12ck | 2016-02-19 | 08:12 | Resident said he hadn't run water "since yesterday" but couldn't name a specific time. Had not run water in at least 6 hours. | No Filter | 6 | Manganese | 0.008 | U | mg/L | 0.0016 | mg/L | 0.008 | mg/L | Final
17 | ck | Residential | 1st Floor | Kitchen Sink | S12ck | 2016-02-19 | 08:12 | Resident said he hadn't run water "since yesterday" but couldn't name a specific time. Had not run water in at least 6 hours. | No Filter | 6 | Potassium | 0.939 |  | mg/L | 0.072 | mg/L | 0.8 | mg/L | Final
241 | cm | Residential | 1st Floor | Bathroom Sink | S12cm | 2016-02-19 | 10:46 |  | No Filter | 8 | Calcium | 26.2 |  | mg/L | 0.021 | mg/L | 0.2 | mg/L | Final
241 | cm | Residential | 1st Floor | Bathroom Sink | S12cm | 2016-02-19 | 10:46 |  | No Filter | 8 | Magnesium | 7.95 |  | mg/L | 0.022 | mg/L | 0.2 | mg/L | Final
241 | cm | Residential | 1st Floor | Bathroom Sink | S12cm | 2016-02-19 | 10:46 |  | No Filter | 8 | Manganese | 0.008 | U | mg/L | 0.0016 | mg/L | 0.008 | mg/L | Final
241 | cm | Residential | 1st Floor | Bathroom Sink | S12cm | 2016-02-19 | 10:46 |  | No Filter | 8 | Cadmium | 2 | U | ug/L | 0.00021 | mg/L | 0.002 | mg/L | Final
471 | cy | Residential | 1st Floor | Kitchen Sink | S12cy | 2016-02-21 | 08:14 |  | Aerator On | 9.5 | Aluminum | 0.2 | U | mg/L | 0.027 | mg/L | 0.2 | mg/L | Final
241 | cm | Residential | 1st Floor | Bathroom Sink | S12cm | 2016-02-19 | 10:46 |  | No Filter | 8 | Zinc | 0.01 | U | mg/L | 1.2 | ug/L | 10 | ug/L | Final
241 | cm | Residential | 1st Floor | Bathroom Sink | S12cm | 2016-02-19 | 10:46 |  | No Filter | 8 | Iron | 0.08 | U | mg/L | 0.016 | mg/L | 0.08 | mg/L | Final
241 | cm | Residential | 1st Floor | Bathroom Sink | S12cm | 2016-02-19 | 10:46 |  | No Filter | 8 | Nickel | 0.00632 |  | mg/L | 0.0018 | mg/L | 0.006 | mg/L | Final
241 | cm | Residential | 1st Floor | Bathroom Sink | S12cm | 2016-02-19 | 10:46 |  | No Filter | 8 | Potassium | 0.982 |  | mg/L | 0.072 | mg/L | 0.8 | mg/L | Final
241 | cm | Residential | 1st Floor | Bathroom Sink | S12cm | 2016-02-19 | 10:46 |  | No Filter | 8 | Sodium | 4.76 |  | mg/L | 0.036 | mg/L | 0.4 | mg/L | Final
241 | cm | Residential | 1st Floor | Bathroom Sink | S12cm | 2016-02-19 | 10:46 |  | No Filter | 8 | Copper | 19 |  | ug/L | 0.14 | ug/L | 1 | ug/L | Final
241 | cm | Residential | 1st Floor | Bathroom Sink | S12cm | 2016-02-19 | 10:46 |  | No Filter | 8 | Chromium | 5 | U | ug/L | 0.00086 | mg/L | 0.005 | mg/L | Final
241 | cm | Residential | 1st Floor | Bathroom Sink | S12cm | 2016-02-19 | 10:46 |  | No Filter | 8 | Lead | 0.5 | U | ug/L | 0.012 | ug/L | 0.5 | ug/L | Final
241 | cm | Residential | 1st Floor | Bathroom Sink | S12cm | 2016-02-19 | 10:46 |  | No Filter | 8 | Tin | 0.02 | U | mg/L | 0.0041 | mg/L | 0.02 | mg/L | Final
152 | cq | Residential | 1st Floor | Kitchen Sink | S12cq | 2016-02-19 | 11:08 |  | No Filter | 6 | Zinc | 0.01 | U | mg/L | 1.2 | ug/L | 10 | ug/L | Final
152 | cq | Residential | 1st Floor | Kitchen Sink | S12cq | 2016-02-19 | 11:08 |  | No Filter | 6 | Lead | 0.5 | U | ug/L | 0.012 | ug/L | 0.5 | ug/L | Final
152 | cq | Residential | 1st Floor | Kitchen Sink | S12cq | 2016-02-19 | 11:08 |  | No Filter | 6 | Copper | 10.9 |  | ug/L | 0.14 | ug/L | 1 | ug/L | Final
297 | di | Residential | 1st Floor | Kitchen Sink | S12di | 2016-02-26 | 12:20 |  | No Filter | 12 | Aluminum | 0.2 | U | mg/L | 0.027 | mg/L | 0.2 | mg/L | Final
152 | cq | Residential | 1st Floor | Kitchen Sink | S12cq | 2016-02-19 | 11:08 |  | No Filter | 6 | Cadmium | 2 | U | ug/L | 0.00021 | mg/L | 0.002 | mg/L | Final
152 | cq | Residential | 1st Floor | Kitchen Sink | S12cq | 2016-02-19 | 11:08 |  | No Filter | 6 | Calcium | 27.4 |  | mg/L | 0.021 | mg/L | 0.2 | mg/L | Final
152 | cq | Residential | 1st Floor | Kitchen Sink | S12cq | 2016-02-19 | 11:08 |  | No Filter | 6 | Magnesium | 7.89 |  | mg/L | 0.022 | mg/L | 0.2 | mg/L | Final
152 | cq | Residential | 1st Floor | Kitchen Sink | S12cq | 2016-02-19 | 11:08 |  | No Filter | 6 | Iron | 0.08 | U | mg/L | 0.016 | mg/L | 0.08 | mg/L | Final
152 | cq | Residential | 1st Floor | Kitchen Sink | S12cq | 2016-02-19 | 11:08 |  | No Filter | 6 | Sodium | 4.94 |  | mg/L | 0.036 | mg/L | 0.4 | mg/L | Final
152 | cq | Residential | 1st Floor | Kitchen Sink | S12cq | 2016-02-19 | 11:08 |  | No Filter | 6 | Tin | 0.02 | U | mg/L | 0.0041 | mg/L | 0.02 | mg/L | Final
152 | cq | Residential | 1st Floor | Kitchen Sink | S12cq | 2016-02-19 | 11:08 |  | No Filter | 6 | Manganese | 0.008 | U | mg/L | 0.0016 | mg/L | 0.008 | mg/L | Final
152 | cq | Residential | 1st Floor | Kitchen Sink | S12cq | 2016-02-19 | 11:08 |  | No Filter | 6 | Nickel | 0.006 | U | mg/L | 0.0018 | mg/L | 0.006 | mg/L | Final
152 | cq | Residential | 1st Floor | Kitchen Sink | S12cq | 2016-02-19 | 11:08 |  | No Filter | 6 | Potassium | 0.974 |  | mg/L | 0.072 | mg/L | 0.8 | mg/L | Final
152 | cq | Residential | 1st Floor | Kitchen Sink | S12cq | 2016-02-19 | 11:08 |  | No Filter | 6 | Chromium | 5 | U | ug/L | 0.00086 | mg/L | 0.005 | mg/L | Final
211 | cs | Residential | 1st Floor | Kitchen Sink | S12cs | 2016-02-20 | 07:19 | Kitchen sink in basement kitchen. | No Filter | 7 | Chromium | 5 | U | ug/L | 0.00086 | mg/L | 0.005 | mg/L | Final
211 | cs | Residential | 1st Floor | Kitchen Sink | S12cs | 2016-02-20 | 07:19 | Kitchen sink in basement kitchen. | No Filter | 7 | Potassium | 1.12 |  | mg/L | 0.072 | mg/L | 0.8 | mg/L | Final
211 | cs | Residential | 1st Floor | Kitchen Sink | S12cs | 2016-02-20 | 07:19 | Kitchen sink in basement kitchen. | No Filter | 7 | Sodium | 5.28 |  | mg/L | 0.036 | mg/L | 0.4 | mg/L | Final
211 | cs | Residential | 1st Floor | Kitchen Sink | S12cs | 2016-02-20 | 07:19 | Kitchen sink in basement kitchen. | No Filter | 7 | Nickel | 0.006 | U | mg/L | 0.0018 | mg/L | 0.006 | mg/L | Final
211 | cs | Residential | 1st Floor | Kitchen Sink | S12cs | 2016-02-20 | 07:19 | Kitchen sink in basement kitchen. | No Filter | 7 | Cadmium | 2 | U | ug/L | 0.00021 | mg/L | 0.002 | mg/L | Final
285 | dj | Residential | 1st Floor | Kitchen Sink | S12dj | 2016-02-24 | 11:57 |  |  | 11 | Aluminum | 0.2 | U | mg/L | 0.027 | mg/L | 0.2 | mg/L | Final
211 | cs | Residential | 1st Floor | Kitchen Sink | S12cs | 2016-02-20 | 07:19 | Kitchen sink in basement kitchen. | No Filter | 7 | Magnesium | 8.39 |  | mg/L | 0.022 | mg/L | 0.2 | mg/L | Final
211 | cs | Residential | 1st Floor | Kitchen Sink | S12cs | 2016-02-20 | 07:19 | Kitchen sink in basement kitchen. | No Filter | 7 | Calcium | 29 |  | mg/L | 0.021 | mg/L | 0.2 | mg/L | Final
211 | cs | Residential | 1st Floor | Kitchen Sink | S12cs | 2016-02-20 | 07:19 | Kitchen sink in basement kitchen. | No Filter | 7 | Iron | 0.08 | U | mg/L | 0.016 | mg/L | 0.08 | mg/L | Final
211 | cs | Residential | 1st Floor | Kitchen Sink | S12cs | 2016-02-20 | 07:19 | Kitchen sink in basement kitchen. | No Filter | 7 | Manganese | 0.008 | U | mg/L | 0.0016 | mg/L | 0.008 | mg/L | Final
211 | cs | Residential | 1st Floor | Kitchen Sink | S12cs | 2016-02-20 | 07:19 | Kitchen sink in basement kitchen. | No Filter | 7 | Lead | 10.8 |  | ug/L | 0.012 | ug/L | 0.5 | ug/L | Final
211 | cs | Residential | 1st Floor | Kitchen Sink | S12cs | 2016-02-20 | 07:19 | Kitchen sink in basement kitchen. | No Filter | 7 | Copper | 22.5 |  | ug/L | 0.14 | ug/L | 1 | ug/L | Final
211 | cs | Residential | 1st Floor | Kitchen Sink | S12cs | 2016-02-20 | 07:19 | Kitchen sink in basement kitchen. | No Filter | 7 | Zinc | 0.01 | U | mg/L | 1.2 | ug/L | 10 | ug/L | Final
211 | cs | Residential | 1st Floor | Kitchen Sink | S12cs | 2016-02-20 | 07:19 | Kitchen sink in basement kitchen. | No Filter | 7 | Tin | 0.02 | U | mg/L | 0.0041 | mg/L | 0.02 | mg/L | Final
286 | dk | Residential | 1st Floor | Kitchen Sink | S12dk | 2016-02-24 | 12:36 | House is 50 ft from curb. Homeowner does not know location of hydrant. Hydrant not visible to eye. | No Filter | 10 | Aluminum | 0.2 | U | mg/L | 0.027 | mg/L | 0.2 | mg/L | Final
54 | ai | Residential | 1st Floor | Kitchen Sink | S13ai | 2016-02-09 | 14:49 |  | Aerator On | 7 | Nickel | 0.001 | U | mg/L | 0.046 | ug/L | 1 | ug/L | Final
54 | ai | Residential | 1st Floor | Kitchen Sink | S13ai | 2016-02-09 | 14:49 |  | Aerator On | 7 | Manganese | 0.036 |  | mg/L | 0.5 | ug/L | 5 | ug/L | Final
54 | ai | Residential | 1st Floor | Kitchen Sink | S13ai | 2016-02-09 | 14:49 |  | Aerator On | 7 | Lead | 4.8 | D | ug/L | 0.038 | ug/L | 0.5 | ug/L | Final
54 | ai | Residential | 1st Floor | Kitchen Sink | S13ai | 2016-02-09 | 14:49 |  | Aerator On | 7 | Sodium | 4.7 |  | mg/L | 100 | ug/L | 1000 | ug/L | Final
54 | ai | Residential | 1st Floor | Kitchen Sink | S13ai | 2016-02-09 | 14:49 |  | Aerator On | 7 | Calcium | 26 |  | mg/L | 25 | ug/L | 250 | ug/L | Final
54 | ai | Residential | 1st Floor | Kitchen Sink | S13ai | 2016-02-09 | 14:49 |  | Aerator On | 7 | Magnesium | 7.7 |  | mg/L | 25 | ug/L | 250 | ug/L | Final
54 | ai | Residential | 1st Floor | Kitchen Sink | S13ai | 2016-02-09 | 14:49 |  | Aerator On | 7 | Iron | 1.4 |  | mg/L | 10 | ug/L | 100 | ug/L | Final
95 | aj | Residential | 1st Floor | Kitchen Sink | S13aj | 2016-02-10 | 09:09 | Took an extra bottle because main was on the other side of the street | No Filter | 10 | Iron | 0.251 |  | mg/L | 0.016 | mg/L | 0.08 | mg/L | Final
95 | aj | Residential | 1st Floor | Kitchen Sink | S13aj | 2016-02-10 | 09:09 | Took an extra bottle because main was on the other side of the street | No Filter | 10 | Magnesium | 8.09 |  | mg/L | 0.022 | mg/L | 0.2 | mg/L | Final
95 | aj | Residential | 1st Floor | Kitchen Sink | S13aj | 2016-02-10 | 09:09 | Took an extra bottle because main was on the other side of the street | No Filter | 10 | Manganese | 0.00809 |  | mg/L | 0.0016 | mg/L | 0.008 | mg/L | Final
95 | aj | Residential | 1st Floor | Kitchen Sink | S13aj | 2016-02-10 | 09:09 | Took an extra bottle because main was on the other side of the street | No Filter | 10 | Nickel | 0.006 | U | mg/L | 0.0018 | mg/L | 0.006 | mg/L | Final
95 | aj | Residential | 1st Floor | Kitchen Sink | S13aj | 2016-02-10 | 09:09 | Took an extra bottle because main was on the other side of the street | No Filter | 10 | Potassium | 0.995 |  | mg/L | 0.072 | mg/L | 0.8 | mg/L | Final
95 | aj | Residential | 1st Floor | Kitchen Sink | S13aj | 2016-02-10 | 09:09 | Took an extra bottle because main was on the other side of the street | No Filter | 10 | Cadmium | 2 | U | ug/L | 0.00021 | mg/L | 0.002 | mg/L | Final
95 | aj | Residential | 1st Floor | Kitchen Sink | S13aj | 2016-02-10 | 09:09 | Took an extra bottle because main was on the other side of the street | No Filter | 10 | Sodium | 5.05 |  | mg/L | 0.036 | mg/L | 0.4 | mg/L | Final
288 | dp | Residential | 1st Floor | Kitchen Sink | S12dp | 2016-02-25 | 17:00 |  | No Filter | 11 | Aluminum | 0.2 | U | mg/L | 0.027 | mg/L | 0.2 | mg/L | Final
95 | aj | Residential | 1st Floor | Kitchen Sink | S13aj | 2016-02-10 | 09:09 | Took an extra bottle because main was on the other side of the street | No Filter | 10 | Calcium | 27.8 |  | mg/L | 0.021 | mg/L | 0.2 | mg/L | Final
95 | aj | Residential | 1st Floor | Kitchen Sink | S13aj | 2016-02-10 | 09:09 | Took an extra bottle because main was on the other side of the street | No Filter | 10 | Chromium | 5 | U | ug/L | 0.00086 | mg/L | 0.005 | mg/L | Final
95 | aj | Residential | 1st Floor | Kitchen Sink | S13aj | 2016-02-10 | 09:09 | Took an extra bottle because main was on the other side of the street | No Filter | 10 | Copper | 43.2 |  | ug/L | 0.14 | ug/L | 1 | ug/L | Final
95 | aj | Residential | 1st Floor | Kitchen Sink | S13aj | 2016-02-10 | 09:09 | Took an extra bottle because main was on the other side of the street | No Filter | 10 | Lead | 4.22 |  | ug/L | 0.012 | ug/L | 0.5 | ug/L | Final
95 | aj | Residential | 1st Floor | Kitchen Sink | S13aj | 2016-02-10 | 09:09 | Took an extra bottle because main was on the other side of the street | No Filter | 10 | Zinc | 0.01 | U | mg/L | 1.2 | ug/L | 10 | ug/L | Final
95 | aj | Residential | 1st Floor | Kitchen Sink | S13aj | 2016-02-10 | 09:09 | Took an extra bottle because main was on the other side of the street | No Filter | 10 | Tin | 0.02 | U | mg/L | 0.0041 | mg/L | 0.02 | mg/L | Final
144 | ak | Residential | 1st Floor | Kitchen Sink | S13ak | 2016-02-10 | 11:29 | 2 weeks of stagnation | No Filter | 168 | Zinc | 0.01 | U | mg/L | 1.2 | ug/L | 10 | ug/L | Final
144 | ak | Residential | 1st Floor | Kitchen Sink | S13ak | 2016-02-10 | 11:29 | 2 weeks of stagnation | No Filter | 168 | Copper | 15.1 |  | ug/L | 0.14 | ug/L | 1 | ug/L | Final
144 | ak | Residential | 1st Floor | Kitchen Sink | S13ak | 2016-02-10 | 11:29 | 2 weeks of stagnation | No Filter | 168 | Lead | 1.14 |  | ug/L | 0.012 | ug/L | 0.5 | ug/L | Final
144 | ak | Residential | 1st Floor | Kitchen Sink | S13ak | 2016-02-10 | 11:29 | 2 weeks of stagnation | No Filter | 168 | Chromium | 5 | U | ug/L | 0.00086 | mg/L | 0.005 | mg/L | Final
144 | ak | Residential | 1st Floor | Kitchen Sink | S13ak | 2016-02-10 | 11:29 | 2 weeks of stagnation | No Filter | 168 | Sodium | 5.22 |  | mg/L | 0.036 | mg/L | 0.4 | mg/L | Final
144 | ak | Residential | 1st Floor | Kitchen Sink | S13ak | 2016-02-10 | 11:29 | 2 weeks of stagnation | No Filter | 168 | Potassium | 1.05 |  | mg/L | 0.072 | mg/L | 0.8 | mg/L | Final
144 | ak | Residential | 1st Floor | Kitchen Sink | S13ak | 2016-02-10 | 11:29 | 2 weeks of stagnation | No Filter | 168 | Nickel | 0.006 | U | mg/L | 0.0018 | mg/L | 0.006 | mg/L | Final
144 | ak | Residential | 1st Floor | Kitchen Sink | S13ak | 2016-02-10 | 11:29 | 2 weeks of stagnation | No Filter | 168 | Manganese | 0.008 | U | mg/L | 0.0016 | mg/L | 0.008 | mg/L | Final
144 | ak | Residential | 1st Floor | Kitchen Sink | S13ak | 2016-02-10 | 11:29 | 2 weeks of stagnation | No Filter | 168 | Iron | 0.129 |  | mg/L | 0.016 | mg/L | 0.08 | mg/L | Final
144 | ak | Residential | 1st Floor | Kitchen Sink | S13ak | 2016-02-10 | 11:29 | 2 weeks of stagnation | No Filter | 168 | Calcium | 28.8 |  | mg/L | 0.021 | mg/L | 0.2 | mg/L | Final
144 | ak | Residential | 1st Floor | Kitchen Sink | S13ak | 2016-02-10 | 11:29 | 2 weeks of stagnation | No Filter | 168 | Cadmium | 2 | U | ug/L | 0.00021 | mg/L | 0.002 | mg/L | Final
144 | ak | Residential | 1st Floor | Kitchen Sink | S13ak | 2016-02-10 | 11:29 | 2 weeks of stagnation | No Filter | 168 | Magnesium | 8.2 |  | mg/L | 0.022 | mg/L | 0.2 | mg/L | Final
291 | dq | Residential | 1st Floor | Kitchen Sink | S12dq | 2016-02-26 | 07:33 |  | Aerator On | 7 | Aluminum | 0.2 | U | mg/L | 0.027 | mg/L | 0.2 | mg/L | Final
144 | ak | Residential | 1st Floor | Kitchen Sink | S13ak | 2016-02-10 | 11:29 | 2 weeks of stagnation | No Filter | 168 | Tin | 0.02 | U | mg/L | 0.0041 | mg/L | 0.02 | mg/L | Final
142 | al | Residential | 1st Floor | Kitchen Sink | S13al | 2016-02-10 | 12:27 | Per Resident during scheduling for Round 4, pre-stagnation flushing had not been conducted during Rounds 1-3 | No Filter | 13 | Lead | 4.73 |  | ug/L | 0.012 | ug/L | 0.5 | ug/L | Final
142 | al | Residential | 1st Floor | Kitchen Sink | S13al | 2016-02-10 | 12:27 | Per Resident during scheduling for Round 4, pre-stagnation flushing had not been conducted during Rounds 1-3 | No Filter | 13 | Copper | 371 |  | ug/L | 0.14 | ug/L | 1 | ug/L | Final
142 | al | Residential | 1st Floor | Kitchen Sink | S13al | 2016-02-10 | 12:27 | Per Resident during scheduling for Round 4, pre-stagnation flushing had not been conducted during Rounds 1-3 | No Filter | 13 | Zinc | 0.01 | U | mg/L | 1.2 | ug/L | 10 | ug/L | Final
142 | al | Residential | 1st Floor | Kitchen Sink | S13al | 2016-02-10 | 12:27 | Per Resident during scheduling for Round 4, pre-stagnation flushing had not been conducted during Rounds 1-3 | No Filter | 13 | Magnesium | 8.03 |  | mg/L | 0.022 | mg/L | 0.2 | mg/L | Final
142 | al | Residential | 1st Floor | Kitchen Sink | S13al | 2016-02-10 | 12:27 | Per Resident during scheduling for Round 4, pre-stagnation flushing had not been conducted during Rounds 1-3 | No Filter | 13 | Calcium | 27.3 |  | mg/L | 0.021 | mg/L | 0.2 | mg/L | Final
142 | al | Residential | 1st Floor | Kitchen Sink | S13al | 2016-02-10 | 12:27 | Per Resident during scheduling for Round 4, pre-stagnation flushing had not been conducted during Rounds 1-3 | No Filter | 13 | Manganese | 0.008 | U | mg/L | 0.0016 | mg/L | 0.008 | mg/L | Final
142 | al | Residential | 1st Floor | Kitchen Sink | S13al | 2016-02-10 | 12:27 | Per Resident during scheduling for Round 4, pre-stagnation flushing had not been conducted during Rounds 1-3 | No Filter | 13 | Chromium | 5 | U | ug/L | 0.00086 | mg/L | 0.005 | mg/L | Final
142 | al | Residential | 1st Floor | Kitchen Sink | S13al | 2016-02-10 | 12:27 | Per Resident during scheduling for Round 4, pre-stagnation flushing had not been conducted during Rounds 1-3 | No Filter | 13 | Iron | 0.192 |  | mg/L | 0.016 | mg/L | 0.08 | mg/L | Final
142 | al | Residential | 1st Floor | Kitchen Sink | S13al | 2016-02-10 | 12:27 | Per Resident during scheduling for Round 4, pre-stagnation flushing had not been conducted during Rounds 1-3 | No Filter | 13 | Cadmium | 2 | U | ug/L | 0.00021 | mg/L | 0.002 | mg/L | Final
294 | ds | Residential | 1st Floor | Kitchen Sink | S12ds | 2016-02-26 | 09:13 | Main on other side of road | No Filter | 48 | Aluminum | 0.2 | U | mg/L | 0.027 | mg/L | 0.2 | mg/L | Final
142 | al | Residential | 1st Floor | Kitchen Sink | S13al | 2016-02-10 | 12:27 | Per Resident during scheduling for Round 4, pre-stagnation flushing had not been conducted during Rounds 1-3 | No Filter | 13 | Potassium | 0.966 |  | mg/L | 0.072 | mg/L | 0.8 | mg/L | Final
142 | al | Residential | 1st Floor | Kitchen Sink | S13al | 2016-02-10 | 12:27 | Per Resident during scheduling for Round 4, pre-stagnation flushing had not been conducted during Rounds 1-3 | No Filter | 13 | Nickel | 0.006 | U | mg/L | 0.0018 | mg/L | 0.006 | mg/L | Final
142 | al | Residential | 1st Floor | Kitchen Sink | S13al | 2016-02-10 | 12:27 | Per Resident during scheduling for Round 4, pre-stagnation flushing had not been conducted during Rounds 1-3 | No Filter | 13 | Sodium | 4.93 |  | mg/L | 0.036 | mg/L | 0.4 | mg/L | Final
124 | am | Residential | 1st Floor | Kitchen Sink | S13am | 2016-02-10 | 08:13 |  | No Filter | 9 | Potassium | 1.01 |  | mg/L | 0.072 | mg/L | 0.8 | mg/L | Final
124 | am | Residential | 1st Floor | Kitchen Sink | S13am | 2016-02-10 | 08:13 |  | No Filter | 9 | Chromium | 5 | U | ug/L | 0.00086 | mg/L | 0.005 | mg/L | Final
124 | am | Residential | 1st Floor | Kitchen Sink | S13am | 2016-02-10 | 08:13 |  | No Filter | 9 | Zinc | 0.157 |  | mg/L | 1.2 | ug/L | 10 | ug/L | Final
124 | am | Residential | 1st Floor | Kitchen Sink | S13am | 2016-02-10 | 08:13 |  | No Filter | 9 | Lead | 1.21 |  | ug/L | 0.012 | ug/L | 0.5 | ug/L | Final
124 | am | Residential | 1st Floor | Kitchen Sink | S13am | 2016-02-10 | 08:13 |  | No Filter | 9 | Copper | 4.14 |  | ug/L | 0.14 | ug/L | 1 | ug/L | Final
124 | am | Residential | 1st Floor | Kitchen Sink | S13am | 2016-02-10 | 08:13 |  | No Filter | 9 | Magnesium | 7.94 |  | mg/L | 0.022 | mg/L | 0.2 | mg/L | Final
124 | am | Residential | 1st Floor | Kitchen Sink | S13am | 2016-02-10 | 08:13 |  | No Filter | 9 | Sodium | 5.03 |  | mg/L | 0.036 | mg/L | 0.4 | mg/L | Final
124 | am | Residential | 1st Floor | Kitchen Sink | S13am | 2016-02-10 | 08:13 |  | No Filter | 9 | Iron | 0.08 | U | mg/L | 0.016 | mg/L | 0.08 | mg/L | Final
124 | am | Residential | 1st Floor | Kitchen Sink | S13am | 2016-02-10 | 08:13 |  | No Filter | 9 | Manganese | 0.008 | U | mg/L | 0.0016 | mg/L | 0.008 | mg/L | Final
470 | cx | Residential | 1st Floor | Kitchen Sink | S12cx | 2016-02-21 | 07:15 |  |  | 6 | Iron | 0.485 |  | mg/L | 0.016 | mg/L | 0.08 | mg/L | Final
470 | cx | Residential | 1st Floor | Kitchen Sink | S12cx | 2016-02-21 | 07:15 |  |  | 6 | Calcium | 26.7 |  | mg/L | 0.021 | mg/L | 0.2 | mg/L | Final
470 | cx | Residential | 1st Floor | Kitchen Sink | S12cx | 2016-02-21 | 07:15 |  |  | 6 | Potassium | 0.903 |  | mg/L | 0.072 | mg/L | 0.8 | mg/L | Final
470 | cx | Residential | 1st Floor | Kitchen Sink | S12cx | 2016-02-21 | 07:15 |  |  | 6 | Cadmium | 2 | U | ug/L | 0.00021 | mg/L | 0.002 | mg/L | Final
295 | dt | Residential | 1st Floor | Kitchen Sink | S12dt | 2016-02-26 | 15:35 | Extra sequential bottles collected (5) based on further distance to main line from point of sample collection. | No Filter | 6.5 | Aluminum | 0.2 | U | mg/L | 0.027 | mg/L | 0.2 | mg/L | Final
470 | cx | Residential | 1st Floor | Kitchen Sink | S12cx | 2016-02-21 | 07:15 |  |  | 6 | Chromium | 5 | U | ug/L | 0.00086 | mg/L | 0.005 | mg/L | Final
470 | cx | Residential | 1st Floor | Kitchen Sink | S12cx | 2016-02-21 | 07:15 |  |  | 6 | Manganese | 0.00854 |  | mg/L | 0.0016 | mg/L | 0.008 | mg/L | Final
470 | cx | Residential | 1st Floor | Kitchen Sink | S12cx | 2016-02-21 | 07:15 |  |  | 6 | Zinc | 0.165 |  | mg/L | 1.2 | ug/L | 10 | ug/L | Final
470 | cx | Residential | 1st Floor | Kitchen Sink | S12cx | 2016-02-21 | 07:15 |  |  | 6 | Copper | 9.36 |  | ug/L | 0.14 | ug/L | 1 | ug/L | Final
470 | cx | Residential | 1st Floor | Kitchen Sink | S12cx | 2016-02-21 | 07:15 |  |  | 6 | Lead | 29.8 |  | ug/L | 0.012 | ug/L | 0.5 | ug/L | Final
470 | cx | Residential | 1st Floor | Kitchen Sink | S12cx | 2016-02-21 | 07:15 |  |  | 6 | Tin | 0.02 | U | mg/L | 0.0041 | mg/L | 0.02 | mg/L | Final
471 | cy | Residential | 1st Floor | Kitchen Sink | S12cy | 2016-02-21 | 08:14 |  | Aerator On | 9.5 | Calcium | 27 |  | mg/L | 0.021 | mg/L | 0.2 | mg/L | Final
471 | cy | Residential | 1st Floor | Kitchen Sink | S12cy | 2016-02-21 | 08:14 |  | Aerator On | 9.5 | Magnesium | 7.94 |  | mg/L | 0.022 | mg/L | 0.2 | mg/L | Final
471 | cy | Residential | 1st Floor | Kitchen Sink | S12cy | 2016-02-21 | 08:14 |  | Aerator On | 9.5 | Sodium | 4.83 |  | mg/L | 0.036 | mg/L | 0.4 | mg/L | Final
471 | cy | Residential | 1st Floor | Kitchen Sink | S12cy | 2016-02-21 | 08:14 |  | Aerator On | 9.5 | Potassium | 0.957 |  | mg/L | 0.072 | mg/L | 0.8 | mg/L | Final
471 | cy | Residential | 1st Floor | Kitchen Sink | S12cy | 2016-02-21 | 08:14 |  | Aerator On | 9.5 | Manganese | 0.00864 |  | mg/L | 0.0016 | mg/L | 0.008 | mg/L | Final
471 | cy | Residential | 1st Floor | Kitchen Sink | S12cy | 2016-02-21 | 08:14 |  | Aerator On | 9.5 | Chromium | 5 | U | ug/L | 0.00086 | mg/L | 0.005 | mg/L | Final
471 | cy | Residential | 1st Floor | Kitchen Sink | S12cy | 2016-02-21 | 08:14 |  | Aerator On | 9.5 | Cadmium | 2 | U | ug/L | 0.00021 | mg/L | 0.002 | mg/L | Final
303 | dx | Residential | 1st Floor | Kitchen Sink | S12dx | 2016-02-27 | 09:05 |  | No Filter | 9 | Aluminum | 0.2 | U | mg/L | 0.027 | mg/L | 0.2 | mg/L | Final
471 | cy | Residential | 1st Floor | Kitchen Sink | S12cy | 2016-02-21 | 08:14 |  | Aerator On | 9.5 | Nickel | 0.006 | U | mg/L | 0.0018 | mg/L | 0.006 | mg/L | Final
471 | cy | Residential | 1st Floor | Kitchen Sink | S12cy | 2016-02-21 | 08:14 |  | Aerator On | 9.5 | Iron | 0.185 |  | mg/L | 0.016 | mg/L | 0.08 | mg/L | Final
471 | cy | Residential | 1st Floor | Kitchen Sink | S12cy | 2016-02-21 | 08:14 |  | Aerator On | 9.5 | Lead | 0.5 | U | ug/L | 0.012 | ug/L | 0.5 | ug/L | Final
471 | cy | Residential | 1st Floor | Kitchen Sink | S12cy | 2016-02-21 | 08:14 |  | Aerator On | 9.5 | Copper | 59.3 |  | ug/L | 0.14 | ug/L | 1 | ug/L | Final
471 | cy | Residential | 1st Floor | Kitchen Sink | S12cy | 2016-02-21 | 08:14 |  | Aerator On | 9.5 | Zinc | 0.01 | U | mg/L | 1.2 | ug/L | 10 | ug/L | Final
471 | cy | Residential | 1st Floor | Kitchen Sink | S12cy | 2016-02-21 | 08:14 |  | Aerator On | 9.5 | Tin | 0.02 | U | mg/L | 0.0041 | mg/L | 0.02 | mg/L | Final
257 | cz | Residential | 1st Floor | Kitchen Sink | S12cz | 2016-02-21 | 18:18 | Owners were out for the weekend | No Filter | 49 | Nickel | 0.001 | U | mg/L | 0.046 | ug/L | 1 | ug/L | Final
257 | cz | Residential | 1st Floor | Kitchen Sink | S12cz | 2016-02-21 | 18:18 | Owners were out for the weekend | No Filter | 49 | Copper | 3 | D | ug/L | 0.14 | ug/L | 1 | ug/L | Final
257 | cz | Residential | 1st Floor | Kitchen Sink | S12cz | 2016-02-21 | 18:18 | Owners were out for the weekend | No Filter | 49 | Lead | 9 | D | ug/L | 0.038 | ug/L | 0.5 | ug/L | Final
257 | cz | Residential | 1st Floor | Kitchen Sink | S12cz | 2016-02-21 | 18:18 | Owners were out for the weekend | No Filter | 49 | Zinc | 0.089 |  | mg/L | 1.1 | ug/L | 10 | ug/L | Final
257 | cz | Residential | 1st Floor | Kitchen Sink | S12cz | 2016-02-21 | 18:18 | Owners were out for the weekend | No Filter | 49 | Potassium | 1 | U | mg/L | 83 | ug/L | 1000 | ug/L | Final
257 | cz | Residential | 1st Floor | Kitchen Sink | S12cz | 2016-02-21 | 18:18 | Owners were out for the weekend | No Filter | 49 | Manganese | 0.005 | U | mg/L | 0.5 | ug/L | 5 | ug/L | Final
257 | cz | Residential | 1st Floor | Kitchen Sink | S12cz | 2016-02-21 | 18:18 | Owners were out for the weekend | No Filter | 49 | Calcium | 26 |  | mg/L | 25 | ug/L | 250 | ug/L | Final
257 | cz | Residential | 1st Floor | Kitchen Sink | S12cz | 2016-02-21 | 18:18 | Owners were out for the weekend | No Filter | 49 | Magnesium | 7.6 |  | mg/L | 25 | ug/L | 250 | ug/L | Final
198 | e | Residential | 1st Floor | Kitchen Sink | S12e | 2016-01-28 | 14:08 |  | No Filter | 7 | Aluminum | 0.2 | U | mg/L | 0.027 | mg/L | 0.2 | mg/L | Final
257 | cz | Residential | 1st Floor | Kitchen Sink | S12cz | 2016-02-21 | 18:18 | Owners were out for the weekend | No Filter | 49 | Sodium | 4.5 |  | mg/L | 100 | ug/L | 1000 | ug/L | Final
257 | cz | Residential | 1st Floor | Kitchen Sink | S12cz | 2016-02-21 | 18:18 | Owners were out for the weekend | No Filter | 49 | Cadmium | 0.5 | U | ug/L | 0.066 | ug/L | 0.5 | ug/L | Final
257 | cz | Residential | 1st Floor | Kitchen Sink | S12cz | 2016-02-21 | 18:18 | Owners were out for the weekend | No Filter | 49 | Iron | 0.12 | J | mg/L | 10 | ug/L | 100 | ug/L | Final
257 | cz | Residential | 1st Floor | Kitchen Sink | S12cz | 2016-02-21 | 18:18 | Owners were out for the weekend | No Filter | 49 | Chromium | 5 | U | ug/L | 1.1 | ug/L | 5 | ug/L | Final
81 | d | Residential | 1st Floor | Kitchen Sink | S12d | 2016-01-28 | 18:35 |  | No Filter | 10 | Copper | 32.6 |  | ug/L | 0.14 | ug/L | 1 | ug/L | Final
81 | d | Residential | 1st Floor | Kitchen Sink | S12d | 2016-01-28 | 18:35 |  | No Filter | 10 | Lead | 1.72 |  | ug/L | 0.012 | ug/L | 0.5 | ug/L | Final
81 | d | Residential | 1st Floor | Kitchen Sink | S12d | 2016-01-28 | 18:35 |  | No Filter | 10 | Zinc | 0.01 | U | mg/L | 1.2 | ug/L | 10 | ug/L | Final
81 | d | Residential | 1st Floor | Kitchen Sink | S12d | 2016-01-28 | 18:35 |  | No Filter | 10 | Chromium | 5 | U | ug/L | 0.00086 | mg/L | 0.005 | mg/L | Final
81 | d | Residential | 1st Floor | Kitchen Sink | S12d | 2016-01-28 | 18:35 |  | No Filter | 10 | Sodium | 5.05 |  | mg/L | 0.036 | mg/L | 0.4 | mg/L | Final
81 | d | Residential | 1st Floor | Kitchen Sink | S12d | 2016-01-28 | 18:35 |  | No Filter | 10 | Cadmium | 2 | U | ug/L | 0.00021 | mg/L | 0.002 | mg/L | Final
81 | d | Residential | 1st Floor | Kitchen Sink | S12d | 2016-01-28 | 18:35 |  | No Filter | 10 | Nickel | 0.006 | U | mg/L | 0.0018 | mg/L | 0.006 | mg/L | Final
277 | eb | Residential | 1st Floor | Kitchen Sink | S12eb | 2016-03-01 | 14:38 |  |  |  | Aluminum | 0.2 | U | mg/L | 0.027 | mg/L | 0.2 | mg/L | Final
81 | d | Residential | 1st Floor | Kitchen Sink | S12d | 2016-01-28 | 18:35 |  | No Filter | 10 | Calcium | 26.9 |  | mg/L | 0.021 | mg/L | 0.2 | mg/L | Final
81 | d | Residential | 1st Floor | Kitchen Sink | S12d | 2016-01-28 | 18:35 |  | No Filter | 10 | Magnesium | 7.88 |  | mg/L | 0.022 | mg/L | 0.2 | mg/L | Final
81 | d | Residential | 1st Floor | Kitchen Sink | S12d | 2016-01-28 | 18:35 |  | No Filter | 10 | Manganese | 0.0361 |  | mg/L | 0.0016 | mg/L | 0.008 | mg/L | Final
81 | d | Residential | 1st Floor | Kitchen Sink | S12d | 2016-01-28 | 18:35 |  | No Filter | 10 | Potassium | 1.04 |  | mg/L | 0.072 | mg/L | 0.8 | mg/L | Final
81 | d | Residential | 1st Floor | Kitchen Sink | S12d | 2016-01-28 | 18:35 |  | No Filter | 10 | Iron | 1.11 |  | mg/L | 0.016 | mg/L | 0.08 | mg/L | Final
253 | db | Residential | 1st Floor | Kitchen Sink | S12db | 2016-02-22 | 07:21 | Resident removed filter cartridge from whole house filter and flushed system for 5 minutes the night before sampling. | No Filter | 7 | Magnesium | 8.2 |  | mg/L | 25 | ug/L | 250 | ug/L | Final
253 | db | Residential | 1st Floor | Kitchen Sink | S12db | 2016-02-22 | 07:21 | Resident removed filter cartridge from whole house filter and flushed system for 5 minutes the night before sampling. | No Filter | 7 | Manganese | 0.005 | U | mg/L | 0.5 | ug/L | 5 | ug/L | Final
253 | db | Residential | 1st Floor | Kitchen Sink | S12db | 2016-02-22 | 07:21 | Resident removed filter cartridge from whole house filter and flushed system for 5 minutes the night before sampling. | No Filter | 7 | Potassium | 1.1 |  | mg/L | 83 | ug/L | 1000 | ug/L | Final
253 | db | Residential | 1st Floor | Kitchen Sink | S12db | 2016-02-22 | 07:21 | Resident removed filter cartridge from whole house filter and flushed system for 5 minutes the night before sampling. | No Filter | 7 | Sodium | 4.9 |  | mg/L | 100 | ug/L | 1000 | ug/L | Final
361 | ec | Residential | 1st Floor | Kitchen Sink | S12ec | 2016-03-05 | 08:44 | We removed the PUR filter from the faucet before collecting samples. We observed particulate in the screen and showed the homeowners how to check and clean the filter screen. Replaced filter after collecting samples. | No Filter | 8.5 | Aluminum | 0.2 | U | mg/L | 0.027 | mg/L | 0.2 | mg/L | Final
253 | db | Residential | 1st Floor | Kitchen Sink | S12db | 2016-02-22 | 07:21 | Resident removed filter cartridge from whole house filter and flushed system for 5 minutes the night before sampling. | No Filter | 7 | Calcium | 25 |  | mg/L | 25 | ug/L | 250 | ug/L | Final
253 | db | Residential | 1st Floor | Kitchen Sink | S12db | 2016-02-22 | 07:21 | Resident removed filter cartridge from whole house filter and flushed system for 5 minutes the night before sampling. | No Filter | 7 | Chromium | 5 | U | ug/L | 1.1 | ug/L | 5 | ug/L | Final
253 | db | Residential | 1st Floor | Kitchen Sink | S12db | 2016-02-22 | 07:21 | Resident removed filter cartridge from whole house filter and flushed system for 5 minutes the night before sampling. | No Filter | 7 | Zinc | 0.01 | U | mg/L | 1.1 | ug/L | 10 | ug/L | Final
253 | db | Residential | 1st Floor | Kitchen Sink | S12db | 2016-02-22 | 07:21 | Resident removed filter cartridge from whole house filter and flushed system for 5 minutes the night before sampling. | No Filter | 7 | Nickel | 0.001 | U | mg/L | 0.046 | ug/L | 1 | ug/L | Final
253 | db | Residential | 1st Floor | Kitchen Sink | S12db | 2016-02-22 | 07:21 | Resident removed filter cartridge from whole house filter and flushed system for 5 minutes the night before sampling. | No Filter | 7 | Lead | 11 | D | ug/L | 0.038 | ug/L | 0.5 | ug/L | Final
253 | db | Residential | 1st Floor | Kitchen Sink | S12db | 2016-02-22 | 07:21 | Resident removed filter cartridge from whole house filter and flushed system for 5 minutes the night before sampling. | No Filter | 7 | Copper | 36 | D | ug/L | 0.14 | ug/L | 1 | ug/L | Final
253 | db | Residential | 1st Floor | Kitchen Sink | S12db | 2016-02-22 | 07:21 | Resident removed filter cartridge from whole house filter and flushed system for 5 minutes the night before sampling. | No Filter | 7 | Cadmium | 0.5 | U | ug/L | 0.066 | ug/L | 0.5 | ug/L | Final
253 | db | Residential | 1st Floor | Kitchen Sink | S12db | 2016-02-22 | 07:21 | Resident removed filter cartridge from whole house filter and flushed system for 5 minutes the night before sampling. | No Filter | 7 | Iron | 0.1 | U | mg/L | 10 | ug/L | 100 | ug/L | Final
255 | dc | Residential | 1st Floor | Kitchen Sink | S12dc | 2016-02-22 | 07:10 |  | No Filter | 8 | Iron | 0.1 | U | mg/L | 10 | ug/L | 100 | ug/L | Final
449 | eh | Residential | 1st Floor | Kitchen Sink | S12eh | 2016-03-16 | 15:24 |  | No Filter | 6.5 | Aluminum | 0.2 | U | mg/L | 0.027 | mg/L | 0.2 | mg/L | Final
255 | dc | Residential | 1st Floor | Kitchen Sink | S12dc | 2016-02-22 | 07:10 |  | No Filter | 8 | Lead | 3.1 | D | ug/L | 0.038 | ug/L | 0.5 | ug/L | Final
255 | dc | Residential | 1st Floor | Kitchen Sink | S12dc | 2016-02-22 | 07:10 |  | No Filter | 8 | Magnesium | 7.5 |  | mg/L | 25 | ug/L | 250 | ug/L | Final
255 | dc | Residential | 1st Floor | Kitchen Sink | S12dc | 2016-02-22 | 07:10 |  | No Filter | 8 | Manganese | 0.005 | U | mg/L | 0.5 | ug/L | 5 | ug/L | Final
255 | dc | Residential | 1st Floor | Kitchen Sink | S12dc | 2016-02-22 | 07:10 |  | No Filter | 8 | Nickel | 0.001 | U | mg/L | 0.046 | ug/L | 1 | ug/L | Final
255 | dc | Residential | 1st Floor | Kitchen Sink | S12dc | 2016-02-22 | 07:10 |  | No Filter | 8 | Cadmium | 0.5 | U | ug/L | 0.066 | ug/L | 0.5 | ug/L | Final
255 | dc | Residential | 1st Floor | Kitchen Sink | S12dc | 2016-02-22 | 07:10 |  | No Filter | 8 | Copper | 6.4 | D | ug/L | 0.14 | ug/L | 1 | ug/L | Final
255 | dc | Residential | 1st Floor | Kitchen Sink | S12dc | 2016-02-22 | 07:10 |  | No Filter | 8 | Calcium | 27 |  | mg/L | 25 | ug/L | 250 | ug/L | Final
255 | dc | Residential | 1st Floor | Kitchen Sink | S12dc | 2016-02-22 | 07:10 |  | No Filter | 8 | Chromium | 5 | U | ug/L | 1.1 | ug/L | 5 | ug/L | Final
255 | dc | Residential | 1st Floor | Kitchen Sink | S12dc | 2016-02-22 | 07:10 |  | No Filter | 8 | Zinc | 0.01 | U | mg/L | 1.1 | ug/L | 10 | ug/L | Final
255 | dc | Residential | 1st Floor | Kitchen Sink | S12dc | 2016-02-22 | 07:10 |  | No Filter | 8 | Potassium | 1 |  | mg/L | 83 | ug/L | 1000 | ug/L | Final
255 | dc | Residential | 1st Floor | Kitchen Sink | S12dc | 2016-02-22 | 07:10 |  | No Filter | 8 | Sodium | 4.4 |  | mg/L | 100 | ug/L | 1000 | ug/L | Final
267 | df | Residential | 1st Floor | Kitchen Sink | S12df | 2016-02-23 | 09:19 |  | No Filter | 7 | Calcium | 26 |  | mg/L | 25 | ug/L | 250 | ug/L | Final
267 | df | Residential | 1st Floor | Kitchen Sink | S12df | 2016-02-23 | 09:19 |  | No Filter | 7 | Potassium | 1 |  | mg/L | 83 | ug/L | 1000 | ug/L | Final
80 | f | Residential | 1st Floor | Kitchen Sink | S12f | 2016-01-30 | 10:12 | Toilet used at midnight, ran wash at 9pm. PUR filter removed before sampling; new PUR filter installed after. | No Filter | 10 | Aluminum | 0.2 | U | mg/L | 0.027 | mg/L | 0.2 | mg/L | Final
267 | df | Residential | 1st Floor | Kitchen Sink | S12df | 2016-02-23 | 09:19 |  | No Filter | 7 | Sodium | 4.8 |  | mg/L | 100 | ug/L | 1000 | ug/L | Final
267 | df | Residential | 1st Floor | Kitchen Sink | S12df | 2016-02-23 | 09:19 |  | No Filter | 7 | Magnesium | 7.9 |  | mg/L | 25 | ug/L | 250 | ug/L | Final
267 | df | Residential | 1st Floor | Kitchen Sink | S12df | 2016-02-23 | 09:19 |  | No Filter | 7 | Manganese | 0.005 | U | mg/L | 0.5 | ug/L | 5 | ug/L | Final
267 | df | Residential | 1st Floor | Kitchen Sink | S12df | 2016-02-23 | 09:19 |  | No Filter | 7 | Iron | 0.1 | U | mg/L | 10 | ug/L | 100 | ug/L | Final
267 | df | Residential | 1st Floor | Kitchen Sink | S12df | 2016-02-23 | 09:19 |  | No Filter | 7 | Cadmium | 0.5 | U | ug/L | 0.066 | ug/L | 0.5 | ug/L | Final
267 | df | Residential | 1st Floor | Kitchen Sink | S12df | 2016-02-23 | 09:19 |  | No Filter | 7 | Zinc | 0.01 | U | mg/L | 1.1 | ug/L | 10 | ug/L | Final
267 | df | Residential | 1st Floor | Kitchen Sink | S12df | 2016-02-23 | 09:19 |  | No Filter | 7 | Nickel | 0.001 | U | mg/L | 0.046 | ug/L | 1 | ug/L | Final
267 | df | Residential | 1st Floor | Kitchen Sink | S12df | 2016-02-23 | 09:19 |  | No Filter | 7 | Lead | 3 | D | ug/L | 0.038 | ug/L | 0.5 | ug/L | Final
267 | df | Residential | 1st Floor | Kitchen Sink | S12df | 2016-02-23 | 09:19 |  | No Filter | 7 | Copper | 40 | D | ug/L | 0.14 | ug/L | 1 | ug/L | Final
267 | df | Residential | 1st Floor | Kitchen Sink | S12df | 2016-02-23 | 09:19 |  | No Filter | 7 | Chromium | 5 | U | ug/L | 1.1 | ug/L | 5 | ug/L | Final
272 | dg | Residential | 1st Floor | Kitchen Sink | S12dg | 2016-02-23 | 09:21 |  | No Filter | 12 | Copper | 13 | D | ug/L | 0.14 | ug/L | 1 | ug/L | Final
272 | dg | Residential | 1st Floor | Kitchen Sink | S12dg | 2016-02-23 | 09:21 |  | No Filter | 12 | Lead | 0.5 | U | ug/L | 0.038 | ug/L | 0.5 | ug/L | Final
272 | dg | Residential | 1st Floor | Kitchen Sink | S12dg | 2016-02-23 | 09:21 |  | No Filter | 12 | Calcium | 27 |  | mg/L | 25 | ug/L | 250 | ug/L | Final
272 | dg | Residential | 1st Floor | Kitchen Sink | S12dg | 2016-02-23 | 09:21 |  | No Filter | 12 | Cadmium | 0.5 | U | ug/L | 0.066 | ug/L | 0.5 | ug/L | Final
190 | g | Residential | 1st Floor | Kitchen Sink | S12g | 2016-01-31 | 08:43 | Kitchen (no filter) >8.5 hr stagnation. Copper pipes inside. No LSL observed into basement, but owner indicated the presence of a lead SL. House built 1927. | No Filter | 8 | Aluminum | 0.2 | U | mg/L | 0.027 | mg/L | 0.2 | mg/L | Final
272 | dg | Residential | 1st Floor | Kitchen Sink | S12dg | 2016-02-23 | 09:21 |  | No Filter | 12 | Chromium | 5 | U | ug/L | 1.1 | ug/L | 5 | ug/L | Final
272 | dg | Residential | 1st Floor | Kitchen Sink | S12dg | 2016-02-23 | 09:21 |  | No Filter | 12 | Sodium | 4.6 |  | mg/L | 100 | ug/L | 1000 | ug/L | Final
272 | dg | Residential | 1st Floor | Kitchen Sink | S12dg | 2016-02-23 | 09:21 |  | No Filter | 12 | Potassium | 1 | U | mg/L | 83 | ug/L | 1000 | ug/L | Final
272 | dg | Residential | 1st Floor | Kitchen Sink | S12dg | 2016-02-23 | 09:21 |  | No Filter | 12 | Zinc | 0.01 | U | mg/L | 1.1 | ug/L | 10 | ug/L | Final
272 | dg | Residential | 1st Floor | Kitchen Sink | S12dg | 2016-02-23 | 09:21 |  | No Filter | 12 | Manganese | 0.005 | U | mg/L | 0.5 | ug/L | 5 | ug/L | Final
272 | dg | Residential | 1st Floor | Kitchen Sink | S12dg | 2016-02-23 | 09:21 |  | No Filter | 12 | Magnesium | 7.9 |  | mg/L | 25 | ug/L | 250 | ug/L | Final
272 | dg | Residential | 1st Floor | Kitchen Sink | S12dg | 2016-02-23 | 09:21 |  | No Filter | 12 | Iron | 0.1 | U | mg/L | 10 | ug/L | 100 | ug/L | Final
272 | dg | Residential | 1st Floor | Kitchen Sink | S12dg | 2016-02-23 | 09:21 |  | No Filter | 12 | Nickel | 0.001 | U | mg/L | 0.046 | ug/L | 1 | ug/L | Final
276 | dh | Residential | 1st Floor | Bathroom Sink | S12dh | 2016-02-23 | 12:46 | Downstairs bathroom. There was s no sink in the kitchen. This is the most water use . | No Filter | 6 | Nickel | 0.001 | U | mg/L | 0.046 | ug/L | 1 | ug/L | Final
276 | dh | Residential | 1st Floor | Bathroom Sink | S12dh | 2016-02-23 | 12:46 | Downstairs bathroom. There was s no sink in the kitchen. This is the most water use . | No Filter | 6 | Chromium | 5 | U | ug/L | 1.1 | ug/L | 5 | ug/L | Final
276 | dh | Residential | 1st Floor | Bathroom Sink | S12dh | 2016-02-23 | 12:46 | Downstairs bathroom. There was s no sink in the kitchen. This is the most water use . | No Filter | 6 | Calcium | 27 |  | mg/L | 25 | ug/L | 250 | ug/L | Final
276 | dh | Residential | 1st Floor | Bathroom Sink | S12dh | 2016-02-23 | 12:46 | Downstairs bathroom. There was s no sink in the kitchen. This is the most water use . | No Filter | 6 | Cadmium | 0.5 | U | ug/L | 0.066 | ug/L | 0.5 | ug/L | Final
276 | dh | Residential | 1st Floor | Bathroom Sink | S12dh | 2016-02-23 | 12:46 | Downstairs bathroom. There was s no sink in the kitchen. This is the most water use . | No Filter | 6 | Magnesium | 7.4 |  | mg/L | 25 | ug/L | 250 | ug/L | Final
276 | dh | Residential | 1st Floor | Bathroom Sink | S12dh | 2016-02-23 | 12:46 | Downstairs bathroom. There was s no sink in the kitchen. This is the most water use . | No Filter | 6 | Copper | 42 | D | ug/L | 0.14 | ug/L | 1 | ug/L | Final
276 | dh | Residential | 1st Floor | Bathroom Sink | S12dh | 2016-02-23 | 12:46 | Downstairs bathroom. There was s no sink in the kitchen. This is the most water use . | No Filter | 6 | Sodium | 4.3 |  | mg/L | 100 | ug/L | 1000 | ug/L | Final
86 | h | Residential | 1st Floor | Kitchen Sink | S12h | 2016-02-01 | 09:23 | Removed point of use filter prior to flushing | No Filter | 9 | Aluminum | 0.2 | U | mg/L | 0.027 | mg/L | 0.2 | mg/L | Final
276 | dh | Residential | 1st Floor | Bathroom Sink | S12dh | 2016-02-23 | 12:46 | Downstairs bathroom. There was s no sink in the kitchen. This is the most water use . | No Filter | 6 | Manganese | 0.005 | U | mg/L | 0.5 | ug/L | 5 | ug/L | Final
276 | dh | Residential | 1st Floor | Bathroom Sink | S12dh | 2016-02-23 | 12:46 | Downstairs bathroom. There was s no sink in the kitchen. This is the most water use . | No Filter | 6 | Potassium | 1 | U | mg/L | 83 | ug/L | 1000 | ug/L | Final
276 | dh | Residential | 1st Floor | Bathroom Sink | S12dh | 2016-02-23 | 12:46 | Downstairs bathroom. There was s no sink in the kitchen. This is the most water use . | No Filter | 6 | Zinc | 0.055 |  | mg/L | 1.1 | ug/L | 10 | ug/L | Final
276 | dh | Residential | 1st Floor | Bathroom Sink | S12dh | 2016-02-23 | 12:46 | Downstairs bathroom. There was s no sink in the kitchen. This is the most water use . | No Filter | 6 | Lead | 160 | D | ug/L | 0.096 | ug/L | 1.2 | ug/L | Final
276 | dh | Residential | 1st Floor | Bathroom Sink | S12dh | 2016-02-23 | 12:46 | Downstairs bathroom. There was s no sink in the kitchen. This is the most water use . | No Filter | 6 | Iron | 0.12 |  | mg/L | 10 | ug/L | 100 | ug/L | Final
297 | di | Residential | 1st Floor | Kitchen Sink | S12di | 2016-02-26 | 12:20 |  | No Filter | 12 | Sodium | 4.76 |  | mg/L | 0.036 | mg/L | 0.4 | mg/L | Final
297 | di | Residential | 1st Floor | Kitchen Sink | S12di | 2016-02-26 | 12:20 |  | No Filter | 12 | Potassium | 1.02 |  | mg/L | 0.072 | mg/L | 0.8 | mg/L | Final
297 | di | Residential | 1st Floor | Kitchen Sink | S12di | 2016-02-26 | 12:20 |  | No Filter | 12 | Nickel | 0.006 | U | mg/L | 0.0018 | mg/L | 0.006 | mg/L | Final
297 | di | Residential | 1st Floor | Kitchen Sink | S12di | 2016-02-26 | 12:20 |  | No Filter | 12 | Manganese | 0.008 | U | mg/L | 0.0016 | mg/L | 0.008 | mg/L | Final
297 | di | Residential | 1st Floor | Kitchen Sink | S12di | 2016-02-26 | 12:20 |  | No Filter | 12 | Magnesium | 7.86 |  | mg/L | 0.022 | mg/L | 0.2 | mg/L | Final
297 | di | Residential | 1st Floor | Kitchen Sink | S12di | 2016-02-26 | 12:20 |  | No Filter | 12 | Iron | 0.08 | U | mg/L | 0.016 | mg/L | 0.08 | mg/L | Final
297 | di | Residential | 1st Floor | Kitchen Sink | S12di | 2016-02-26 | 12:20 |  | No Filter | 12 | Chromium | 5 | U | ug/L | 0.00086 | mg/L | 0.005 | mg/L | Final
297 | di | Residential | 1st Floor | Kitchen Sink | S12di | 2016-02-26 | 12:20 |  | No Filter | 12 | Cadmium | 2 | U | ug/L | 0.00021 | mg/L | 0.002 | mg/L | Final
169 | k | Residential | 1st Floor | Kitchen Sink | S12k | 2016-02-02 | 07:05 |  | No Filter | 7 | Aluminum | 0.2 | U | mg/L | 0.027 | mg/L | 0.2 | mg/L | Final
297 | di | Residential | 1st Floor | Kitchen Sink | S12di | 2016-02-26 | 12:20 |  | No Filter | 12 | Calcium | 26.1 |  | mg/L | 0.021 | mg/L | 0.2 | mg/L | Final
297 | di | Residential | 1st Floor | Kitchen Sink | S12di | 2016-02-26 | 12:20 |  | No Filter | 12 | Lead | 1.71 |  | ug/L | 0.012 | ug/L | 0.5 | ug/L | Final
297 | di | Residential | 1st Floor | Kitchen Sink | S12di | 2016-02-26 | 12:20 |  | No Filter | 12 | Copper | 14.1 |  | ug/L | 0.14 | ug/L | 1 | ug/L | Final
297 | di | Residential | 1st Floor | Kitchen Sink | S12di | 2016-02-26 | 12:20 |  | No Filter | 12 | Zinc | 0.0428 |  | mg/L | 1.2 | ug/L | 10 | ug/L | Final
297 | di | Residential | 1st Floor | Kitchen Sink | S12di | 2016-02-26 | 12:20 |  | No Filter | 12 | Tin | 0.02 | U | mg/L | 0.0041 | mg/L | 0.02 | mg/L | Final
151 | l | Residential | 1st Floor | Kitchen Sink | S12l | 2016-02-02 | 09:10 |  | No Filter | 11 | Aluminum | 0.2 | U | mg/L | 0.027 | mg/L | 0.2 | mg/L | Final
285 | dj | Residential | 1st Floor | Kitchen Sink | S12dj | 2016-02-24 | 11:57 |  |  | 11 | Chromium | 5 | U | ug/L | 0.00086 | mg/L | 0.005 | mg/L | Final
285 | dj | Residential | 1st Floor | Kitchen Sink | S12dj | 2016-02-24 | 11:57 |  |  | 11 | Potassium | 0.965 |  | mg/L | 0.072 | mg/L | 0.8 | mg/L | Final
285 | dj | Residential | 1st Floor | Kitchen Sink | S12dj | 2016-02-24 | 11:57 |  |  | 11 | Cadmium | 2 | U | ug/L | 0.00021 | mg/L | 0.002 | mg/L | Final
285 | dj | Residential | 1st Floor | Kitchen Sink | S12dj | 2016-02-24 | 11:57 |  |  | 11 | Calcium | 25.1 |  | mg/L | 0.021 | mg/L | 0.2 | mg/L | Final
285 | dj | Residential | 1st Floor | Kitchen Sink | S12dj | 2016-02-24 | 11:57 |  |  | 11 | Iron | 0.08 | U | mg/L | 0.016 | mg/L | 0.08 | mg/L | Final
285 | dj | Residential | 1st Floor | Kitchen Sink | S12dj | 2016-02-24 | 11:57 |  |  | 11 | Magnesium | 7.18 |  | mg/L | 0.022 | mg/L | 0.2 | mg/L | Final
285 | dj | Residential | 1st Floor | Kitchen Sink | S12dj | 2016-02-24 | 11:57 |  |  | 11 | Manganese | 0.008 | U | mg/L | 0.0016 | mg/L | 0.008 | mg/L | Final
285 | dj | Residential | 1st Floor | Kitchen Sink | S12dj | 2016-02-24 | 11:57 |  |  | 11 | Sodium | 4.65 |  | mg/L | 0.036 | mg/L | 0.4 | mg/L | Final
285 | dj | Residential | 1st Floor | Kitchen Sink | S12dj | 2016-02-24 | 11:57 |  |  | 11 | Nickel | 0.006 | U | mg/L | 0.0018 | mg/L | 0.006 | mg/L | Final
285 | dj | Residential | 1st Floor | Kitchen Sink | S12dj | 2016-02-24 | 11:57 |  |  | 11 | Lead | 2.21 |  | ug/L | 0.012 | ug/L | 0.5 | ug/L | Final
285 | dj | Residential | 1st Floor | Kitchen Sink | S12dj | 2016-02-24 | 11:57 |  |  | 11 | Copper | 10.5 |  | ug/L | 0.14 | ug/L | 1 | ug/L | Final
285 | dj | Residential | 1st Floor | Kitchen Sink | S12dj | 2016-02-24 | 11:57 |  |  | 11 | Zinc | 0.01 | U | mg/L | 1.2 | ug/L | 10 | ug/L | Final
285 | dj | Residential | 1st Floor | Kitchen Sink | S12dj | 2016-02-24 | 11:57 |  |  | 11 | Tin | 0.02 | U | mg/L | 0.0041 | mg/L | 0.02 | mg/L | Final
286 | dk | Residential | 1st Floor | Kitchen Sink | S12dk | 2016-02-24 | 12:36 | House is 50 ft from curb. Homeowner does not know location of hydrant. Hydrant not visible to eye. | No Filter | 10 | Cadmium | 2 | U | ug/L | 0.00021 | mg/L | 0.002 | mg/L | Final
193 | m | Residential | 1st Floor | Kitchen Sink | S12m | 2016-02-03 | 07:01 |  | No Filter | 7 | Aluminum | 0.2 | U | mg/L | 0.027 | mg/L | 0.2 | mg/L | Final
286 | dk | Residential | 1st Floor | Kitchen Sink | S12dk | 2016-02-24 | 12:36 | House is 50 ft from curb. Homeowner does not know location of hydrant. Hydrant not visible to eye. | No Filter | 10 | Calcium | 27.1 |  | mg/L | 0.021 | mg/L | 0.2 | mg/L | Final
286 | dk | Residential | 1st Floor | Kitchen Sink | S12dk | 2016-02-24 | 12:36 | House is 50 ft from curb. Homeowner does not know location of hydrant. Hydrant not visible to eye. | No Filter | 10 | Iron | 0.08 | U | mg/L | 0.016 | mg/L | 0.08 | mg/L | Final
286 | dk | Residential | 1st Floor | Kitchen Sink | S12dk | 2016-02-24 | 12:36 | House is 50 ft from curb. Homeowner does not know location of hydrant. Hydrant not visible to eye. | No Filter | 10 | Manganese | 0.008 | U | mg/L | 0.0016 | mg/L | 0.008 | mg/L | Final
286 | dk | Residential | 1st Floor | Kitchen Sink | S12dk | 2016-02-24 | 12:36 | House is 50 ft from curb. Homeowner does not know location of hydrant. Hydrant not visible to eye. | No Filter | 10 | Nickel | 0.006 | U | mg/L | 0.0018 | mg/L | 0.006 | mg/L | Final
286 | dk | Residential | 1st Floor | Kitchen Sink | S12dk | 2016-02-24 | 12:36 | House is 50 ft from curb. Homeowner does not know location of hydrant. Hydrant not visible to eye. | No Filter | 10 | Sodium | 4.91 |  | mg/L | 0.036 | mg/L | 0.4 | mg/L | Final
286 | dk | Residential | 1st Floor | Kitchen Sink | S12dk | 2016-02-24 | 12:36 | House is 50 ft from curb. Homeowner does not know location of hydrant. Hydrant not visible to eye. | No Filter | 10 | Potassium | 1.02 |  | mg/L | 0.072 | mg/L | 0.8 | mg/L | Final
286 | dk | Residential | 1st Floor | Kitchen Sink | S12dk | 2016-02-24 | 12:36 | House is 50 ft from curb. Homeowner does not know location of hydrant. Hydrant not visible to eye. | No Filter | 10 | Magnesium | 7.62 |  | mg/L | 0.022 | mg/L | 0.2 | mg/L | Final
286 | dk | Residential | 1st Floor | Kitchen Sink | S12dk | 2016-02-24 | 12:36 | House is 50 ft from curb. Homeowner does not know location of hydrant. Hydrant not visible to eye. | No Filter | 10 | Chromium | 5 | U | ug/L | 0.00086 | mg/L | 0.005 | mg/L | Final
286 | dk | Residential | 1st Floor | Kitchen Sink | S12dk | 2016-02-24 | 12:36 | House is 50 ft from curb. Homeowner does not know location of hydrant. Hydrant not visible to eye. | No Filter | 10 | Copper | 63.5 |  | ug/L | 0.14 | ug/L | 1 | ug/L | Final
286 | dk | Residential | 1st Floor | Kitchen Sink | S12dk | 2016-02-24 | 12:36 | House is 50 ft from curb. Homeowner does not know location of hydrant. Hydrant not visible to eye. | No Filter | 10 | Lead | 7.62 |  | ug/L | 0.012 | ug/L | 0.5 | ug/L | Final
286 | dk | Residential | 1st Floor | Kitchen Sink | S12dk | 2016-02-24 | 12:36 | House is 50 ft from curb. Homeowner does not know location of hydrant. Hydrant not visible to eye. | No Filter | 10 | Zinc | 0.01 | U | mg/L | 1.2 | ug/L | 10 | ug/L | Final
286 | dk | Residential | 1st Floor | Kitchen Sink | S12dk | 2016-02-24 | 12:36 | House is 50 ft from curb. Homeowner does not know location of hydrant. Hydrant not visible to eye. | No Filter | 10 | Tin | 0.02 | U | mg/L | 0.0041 | mg/L | 0.02 | mg/L | Final
288 | dp | Residential | 1st Floor | Kitchen Sink | S12dp | 2016-02-25 | 17:00 |  | No Filter | 11 | Chromium | 5 | U | ug/L | 0.00086 | mg/L | 0.005 | mg/L | Final
288 | dp | Residential | 1st Floor | Kitchen Sink | S12dp | 2016-02-25 | 17:00 |  | No Filter | 11 | Nickel | 0.006 | U | mg/L | 0.0018 | mg/L | 0.006 | mg/L | Final
288 | dp | Residential | 1st Floor | Kitchen Sink | S12dp | 2016-02-25 | 17:00 |  | No Filter | 11 | Magnesium | 8.11 |  | mg/L | 0.022 | mg/L | 0.2 | mg/L | Final
288 | dp | Residential | 1st Floor | Kitchen Sink | S12dp | 2016-02-25 | 17:00 |  | No Filter | 11 | Sodium | 4.98 |  | mg/L | 0.036 | mg/L | 0.4 | mg/L | Final
118 | n | Residential | 1st Floor | Kitchen Sink | S12n | 2016-02-03 | 08:00 |  | No Filter | 8 | Aluminum | 0.2 | U | mg/L | 0.027 | mg/L | 0.2 | mg/L | Final
288 | dp | Residential | 1st Floor | Kitchen Sink | S12dp | 2016-02-25 | 17:00 |  | No Filter | 11 | Iron | 0.08 | U | mg/L | 0.016 | mg/L | 0.08 | mg/L | Final
288 | dp | Residential | 1st Floor | Kitchen Sink | S12dp | 2016-02-25 | 17:00 |  | No Filter | 11 | Potassium | 1.03 |  | mg/L | 0.072 | mg/L | 0.8 | mg/L | Final
288 | dp | Residential | 1st Floor | Kitchen Sink | S12dp | 2016-02-25 | 17:00 |  | No Filter | 11 | Cadmium | 2 | U | ug/L | 0.00021 | mg/L | 0.002 | mg/L | Final
288 | dp | Residential | 1st Floor | Kitchen Sink | S12dp | 2016-02-25 | 17:00 |  | No Filter | 11 | Calcium | 27 |  | mg/L | 0.021 | mg/L | 0.2 | mg/L | Final
288 | dp | Residential | 1st Floor | Kitchen Sink | S12dp | 2016-02-25 | 17:00 |  | No Filter | 11 | Manganese | 0.008 | U | mg/L | 0.0016 | mg/L | 0.008 | mg/L | Final
288 | dp | Residential | 1st Floor | Kitchen Sink | S12dp | 2016-02-25 | 17:00 |  | No Filter | 11 | Zinc | 0.0719 |  | mg/L | 1.2 | ug/L | 10 | ug/L | Final
288 | dp | Residential | 1st Floor | Kitchen Sink | S12dp | 2016-02-25 | 17:00 |  | No Filter | 11 | Copper | 3.74 |  | ug/L | 0.14 | ug/L | 1 | ug/L | Final
288 | dp | Residential | 1st Floor | Kitchen Sink | S12dp | 2016-02-25 | 17:00 |  | No Filter | 11 | Lead | 1.33 |  | ug/L | 0.012 | ug/L | 0.5 | ug/L | Final
288 | dp | Residential | 1st Floor | Kitchen Sink | S12dp | 2016-02-25 | 17:00 |  | No Filter | 11 | Copper | 3.74 |  | ug/L | 0.14 | ug/L | 1 | ug/L | Final
288 | dp | Residential | 1st Floor | Kitchen Sink | S12dp | 2016-02-25 | 17:00 |  | No Filter | 11 | Zinc | 0.0719 |  | mg/L | 1.2 | ug/L | 10 | ug/L | Final
288 | dp | Residential | 1st Floor | Kitchen Sink | S12dp | 2016-02-25 | 17:00 |  | No Filter | 11 | Lead | 1.33 |  | ug/L | 0.012 | ug/L | 0.5 | ug/L | Final
288 | dp | Residential | 1st Floor | Kitchen Sink | S12dp | 2016-02-25 | 17:00 |  | No Filter | 11 | Tin | 0.02 | U | mg/L | 0.0041 | mg/L | 0.02 | mg/L | Final
291 | dq | Residential | 1st Floor | Kitchen Sink | S12dq | 2016-02-26 | 07:33 |  | Aerator On | 7 | Calcium | 24.8 |  | mg/L | 0.021 | mg/L | 0.2 | mg/L | Final
291 | dq | Residential | 1st Floor | Kitchen Sink | S12dq | 2016-02-26 | 07:33 |  | Aerator On | 7 | Lead | 0.5 | U | ug/L | 0.012 | ug/L | 0.5 | ug/L | Final
291 | dq | Residential | 1st Floor | Kitchen Sink | S12dq | 2016-02-26 | 07:33 |  | Aerator On | 7 | Zinc | 0.01 | U | mg/L | 1.2 | ug/L | 10 | ug/L | Final
291 | dq | Residential | 1st Floor | Kitchen Sink | S12dq | 2016-02-26 | 07:33 |  | Aerator On | 7 | Chromium | 5 | U | ug/L | 0.00086 | mg/L | 0.005 | mg/L | Final
291 | dq | Residential | 1st Floor | Kitchen Sink | S12dq | 2016-02-26 | 07:33 |  | Aerator On | 7 | Iron | 0.08 | U | mg/L | 0.016 | mg/L | 0.08 | mg/L | Final
291 | dq | Residential | 1st Floor | Kitchen Sink | S12dq | 2016-02-26 | 07:33 |  | Aerator On | 7 | Magnesium | 7.08 |  | mg/L | 0.022 | mg/L | 0.2 | mg/L | Final
97 | p | Residential | 1st Floor | Kitchen Sink | S12p | 2016-02-03 | 09:15 | End time: 0918 | No Filter | 9 | Aluminum | 0.2 | U | mg/L | 0.027 | mg/L | 0.2 | mg/L | Final
291 | dq | Residential | 1st Floor | Kitchen Sink | S12dq | 2016-02-26 | 07:33 |  | Aerator On | 7 | Potassium | 0.956 |  | mg/L | 0.072 | mg/L | 0.8 | mg/L | Final
291 | dq | Residential | 1st Floor | Kitchen Sink | S12dq | 2016-02-26 | 07:33 |  | Aerator On | 7 | Nickel | 0.006 | U | mg/L | 0.0018 | mg/L | 0.006 | mg/L | Final
291 | dq | Residential | 1st Floor | Kitchen Sink | S12dq | 2016-02-26 | 07:33 |  | Aerator On | 7 | Cadmium | 2 | U | ug/L | 0.00021 | mg/L | 0.002 | mg/L | Final
291 | dq | Residential | 1st Floor | Kitchen Sink | S12dq | 2016-02-26 | 07:33 |  | Aerator On | 7 | Sodium | 4.6 |  | mg/L | 0.036 | mg/L | 0.4 | mg/L | Final
291 | dq | Residential | 1st Floor | Kitchen Sink | S12dq | 2016-02-26 | 07:33 |  | Aerator On | 7 | Manganese | 0.008 | U | mg/L | 0.0016 | mg/L | 0.008 | mg/L | Final
291 | dq | Residential | 1st Floor | Kitchen Sink | S12dq | 2016-02-26 | 07:33 |  | Aerator On | 7 | Copper | 1.51 |  | ug/L | 0.14 | ug/L | 1 | ug/L | Final
291 | dq | Residential | 1st Floor | Kitchen Sink | S12dq | 2016-02-26 | 07:33 |  | Aerator On | 7 | Tin | 0.02 | U | mg/L | 0.0041 | mg/L | 0.02 | mg/L | Final
294 | ds | Residential | 1st Floor | Kitchen Sink | S12ds | 2016-02-26 | 09:13 | Main on other side of road | No Filter | 48 | Calcium | 28.5 |  | mg/L | 0.021 | mg/L | 0.2 | mg/L | Final
294 | ds | Residential | 1st Floor | Kitchen Sink | S12ds | 2016-02-26 | 09:13 | Main on other side of road | No Filter | 48 | Iron | 0.234 |  | mg/L | 0.016 | mg/L | 0.08 | mg/L | Final
294 | ds | Residential | 1st Floor | Kitchen Sink | S12ds | 2016-02-26 | 09:13 | Main on other side of road | No Filter | 48 | Magnesium | 8.33 |  | mg/L | 0.022 | mg/L | 0.2 | mg/L | Final
294 | ds | Residential | 1st Floor | Kitchen Sink | S12ds | 2016-02-26 | 09:13 | Main on other side of road | No Filter | 48 | Nickel | 0.006 | U | mg/L | 0.0018 | mg/L | 0.006 | mg/L | Final
156 | r | Residential | 1st Floor | Kitchen Sink | S12r | 2016-02-04 | 07:22 |  | No Filter | 10 | Aluminum | 0.2 | U | mg/L | 0.027 | mg/L | 0.2 | mg/L | Final
294 | ds | Residential | 1st Floor | Kitchen Sink | S12ds | 2016-02-26 | 09:13 | Main on other side of road | No Filter | 48 | Chromium | 5 | U | ug/L | 0.00086 | mg/L | 0.005 | mg/L | Final
294 | ds | Residential | 1st Floor | Kitchen Sink | S12ds | 2016-02-26 | 09:13 | Main on other side of road | No Filter | 48 | Cadmium | 2 | U | ug/L | 0.00021 | mg/L | 0.002 | mg/L | Final
294 | ds | Residential | 1st Floor | Kitchen Sink | S12ds | 2016-02-26 | 09:13 | Main on other side of road | No Filter | 48 | Potassium | 1 |  | mg/L | 0.072 | mg/L | 0.8 | mg/L | Final
294 | ds | Residential | 1st Floor | Kitchen Sink | S12ds | 2016-02-26 | 09:13 | Main on other side of road | No Filter | 48 | Manganese | 0.00963 |  | mg/L | 0.0016 | mg/L | 0.008 | mg/L | Final
294 | ds | Residential | 1st Floor | Kitchen Sink | S12ds | 2016-02-26 | 09:13 | Main on other side of road | No Filter | 48 | Sodium | 5.01 |  | mg/L | 0.036 | mg/L | 0.4 | mg/L | Final
294 | ds | Residential | 1st Floor | Kitchen Sink | S12ds | 2016-02-26 | 09:13 | Main on other side of road | No Filter | 48 | Copper | 21.6 |  | ug/L | 0.14 | ug/L | 1 | ug/L | Final
294 | ds | Residential | 1st Floor | Kitchen Sink | S12ds | 2016-02-26 | 09:13 | Main on other side of road | No Filter | 48 | Lead | 34.6 |  | ug/L | 0.012 | ug/L | 0.5 | ug/L | Final
294 | ds | Residential | 1st Floor | Kitchen Sink | S12ds | 2016-02-26 | 09:13 | Main on other side of road | No Filter | 48 | Zinc | 0.01 | U | mg/L | 1.2 | ug/L | 10 | ug/L | Final
294 | ds | Residential | 1st Floor | Kitchen Sink | S12ds | 2016-02-26 | 09:13 | Main on other side of road | No Filter | 48 | Tin | 0.02 | U | mg/L | 0.0041 | mg/L | 0.02 | mg/L | Final
295 | dt | Residential | 1st Floor | Kitchen Sink | S12dt | 2016-02-26 | 15:35 | Extra sequential bottles collected (5) based on further distance to main line from point of sample collection. | No Filter | 6.5 | Chromium | 5 | U | ug/L | 0.00086 | mg/L | 0.005 | mg/L | Final
295 | dt | Residential | 1st Floor | Kitchen Sink | S12dt | 2016-02-26 | 15:35 | Extra sequential bottles collected (5) based on further distance to main line from point of sample collection. | No Filter | 6.5 | Calcium | 26.8 |  | mg/L | 0.021 | mg/L | 0.2 | mg/L | Final
295 | dt | Residential | 1st Floor | Kitchen Sink | S12dt | 2016-02-26 | 15:35 | Extra sequential bottles collected (5) based on further distance to main line from point of sample collection. | No Filter | 6.5 | Potassium | 0.892 |  | mg/L | 0.072 | mg/L | 0.8 | mg/L | Final
295 | dt | Residential | 1st Floor | Kitchen Sink | S12dt | 2016-02-26 | 15:35 | Extra sequential bottles collected (5) based on further distance to main line from point of sample collection. | No Filter | 6.5 | Iron | 0.08 | U | mg/L | 0.016 | mg/L | 0.08 | mg/L | Final
295 | dt | Residential | 1st Floor | Kitchen Sink | S12dt | 2016-02-26 | 15:35 | Extra sequential bottles collected (5) based on further distance to main line from point of sample collection. | No Filter | 6.5 | Magnesium | 7.83 |  | mg/L | 0.022 | mg/L | 0.2 | mg/L | Final
295 | dt | Residential | 1st Floor | Kitchen Sink | S12dt | 2016-02-26 | 15:35 | Extra sequential bottles collected (5) based on further distance to main line from point of sample collection. | No Filter | 6.5 | Cadmium | 2 | U | ug/L | 0.00021 | mg/L | 0.002 | mg/L | Final
295 | dt | Residential | 1st Floor | Kitchen Sink | S12dt | 2016-02-26 | 15:35 | Extra sequential bottles collected (5) based on further distance to main line from point of sample collection. | No Filter | 6.5 | Sodium | 4.83 |  | mg/L | 0.036 | mg/L | 0.4 | mg/L | Final
295 | dt | Residential | 1st Floor | Kitchen Sink | S12dt | 2016-02-26 | 15:35 | Extra sequential bottles collected (5) based on further distance to main line from point of sample collection. | No Filter | 6.5 | Manganese | 0.008 | U | mg/L | 0.0016 | mg/L | 0.008 | mg/L | Final
295 | dt | Residential | 1st Floor | Kitchen Sink | S12dt | 2016-02-26 | 15:35 | Extra sequential bottles collected (5) based on further distance to main line from point of sample collection. | No Filter | 6.5 | Nickel | 0.006 | U | mg/L | 0.0018 | mg/L | 0.006 | mg/L | Final
25 | s | Residential | 1st Floor | Kitchen Sink | S12s | 2016-02-04 | 09:05 | When filter was removed some water dribbled out | No Filter | 10 | Aluminum | 0.2 | U | mg/L | 0.027 | mg/L | 0.2 | mg/L | Final
295 | dt | Residential | 1st Floor | Kitchen Sink | S12dt | 2016-02-26 | 15:35 | Extra sequential bottles collected (5) based on further distance to main line from point of sample collection. | No Filter | 6.5 | Copper | 17.4 |  | ug/L | 0.14 | ug/L | 1 | ug/L | Final
295 | dt | Residential | 1st Floor | Kitchen Sink | S12dt | 2016-02-26 | 15:35 | Extra sequential bottles collected (5) based on further distance to main line from point of sample collection. | No Filter | 6.5 | Zinc | 0.01 | U | mg/L | 1.2 | ug/L | 10 | ug/L | Final
295 | dt | Residential | 1st Floor | Kitchen Sink | S12dt | 2016-02-26 | 15:35 | Extra sequential bottles collected (5) based on further distance to main line from point of sample collection. | No Filter | 6.5 | Lead | 6.27 |  | ug/L | 0.012 | ug/L | 0.5 | ug/L | Final
295 | dt | Residential | 1st Floor | Kitchen Sink | S12dt | 2016-02-26 | 15:35 | Extra sequential bottles collected (5) based on further distance to main line from point of sample collection. | No Filter | 6.5 | Tin | 0.02 | U | mg/L | 0.0041 | mg/L | 0.02 | mg/L | Final
303 | dx | Residential | 1st Floor | Kitchen Sink | S12dx | 2016-02-27 | 09:05 |  | No Filter | 9 | Calcium | 26.8 |  | mg/L | 0.021 | mg/L | 0.2 | mg/L | Final
303 | dx | Residential | 1st Floor | Kitchen Sink | S12dx | 2016-02-27 | 09:05 |  | No Filter | 9 | Potassium | 0.891 |  | mg/L | 0.072 | mg/L | 0.8 | mg/L | Final
303 | dx | Residential | 1st Floor | Kitchen Sink | S12dx | 2016-02-27 | 09:05 |  | No Filter | 9 | Sodium | 4.77 |  | mg/L | 0.036 | mg/L | 0.4 | mg/L | Final
303 | dx | Residential | 1st Floor | Kitchen Sink | S12dx | 2016-02-27 | 09:05 |  | No Filter | 9 | Chromium | 5 | U | ug/L | 0.00086 | mg/L | 0.005 | mg/L | Final
122 | t | Residential | 1st Floor | Kitchen Sink | S12t | 2016-02-05 | 09:52 |  | No Filter | 7 | Aluminum | 0.2 | U | mg/L | 0.027 | mg/L | 0.2 | mg/L | Final
303 | dx | Residential | 1st Floor | Kitchen Sink | S12dx | 2016-02-27 | 09:05 |  | No Filter | 9 | Nickel | 0.006 | U | mg/L | 0.0018 | mg/L | 0.006 | mg/L | Final
303 | dx | Residential | 1st Floor | Kitchen Sink | S12dx | 2016-02-27 | 09:05 |  | No Filter | 9 | Magnesium | 7.87 |  | mg/L | 0.022 | mg/L | 0.2 | mg/L | Final
303 | dx | Residential | 1st Floor | Kitchen Sink | S12dx | 2016-02-27 | 09:05 |  | No Filter | 9 | Manganese | 0.008 | U | mg/L | 0.0016 | mg/L | 0.008 | mg/L | Final
303 | dx | Residential | 1st Floor | Kitchen Sink | S12dx | 2016-02-27 | 09:05 |  | No Filter | 9 | Iron | 0.102 |  | mg/L | 0.016 | mg/L | 0.08 | mg/L | Final
303 | dx | Residential | 1st Floor | Kitchen Sink | S12dx | 2016-02-27 | 09:05 |  | No Filter | 9 | Cadmium | 2 | U | ug/L | 0.00021 | mg/L | 0.002 | mg/L | Final
303 | dx | Residential | 1st Floor | Kitchen Sink | S12dx | 2016-02-27 | 09:05 |  | No Filter | 9 | Copper | 4.63 |  | ug/L | 0.14 | ug/L | 1 | ug/L | Final
303 | dx | Residential | 1st Floor | Kitchen Sink | S12dx | 2016-02-27 | 09:05 |  | No Filter | 9 | Lead | 0.5 | U | ug/L | 0.012 | ug/L | 0.5 | ug/L | Final
303 | dx | Residential | 1st Floor | Kitchen Sink | S12dx | 2016-02-27 | 09:05 |  | No Filter | 9 | Zinc | 0.01 | U | mg/L | 1.2 | ug/L | 10 | ug/L | Final
303 | dx | Residential | 1st Floor | Kitchen Sink | S12dx | 2016-02-27 | 09:05 |  | No Filter | 9 | Copper | 4.63 |  | ug/L | 0.14 | ug/L | 1 | ug/L | Final
303 | dx | Residential | 1st Floor | Kitchen Sink | S12dx | 2016-02-27 | 09:05 |  | No Filter | 9 | Lead | 0.5 | U | ug/L | 0.012 | ug/L | 0.5 | ug/L | Final
303 | dx | Residential | 1st Floor | Kitchen Sink | S12dx | 2016-02-27 | 09:05 |  | No Filter | 9 | Zinc | 0.01 | U | mg/L | 1.2 | ug/L | 10 | ug/L | Final
303 | dx | Residential | 1st Floor | Kitchen Sink | S12dx | 2016-02-27 | 09:05 |  | No Filter | 9 | Tin | 0.02 | U | mg/L | 0.0041 | mg/L | 0.02 | mg/L | Final
325 | dy | Residential | 2nd Floor | Bathroom Sink | S12dy | 2016-02-28 | 08:37 |  | No Filter | 9 | Copper | 10.1 |  | ug/L |  |  | 2 | ug/L | Final
325 | dy | Residential | 2nd Floor | Bathroom Sink | S12dy | 2016-02-28 | 08:37 |  | No Filter | 9 | Lead | 0.35 | UJ | ug/L |  |  | 1 | ug/L | Final
325 | dy | Residential | 2nd Floor | Bathroom Sink | S12dy | 2016-02-28 | 08:37 |  | No Filter | 9 | Chromium | 2 | U | ug/L |  |  | 2 | ug/L | Final
325 | dy | Residential | 2nd Floor | Bathroom Sink | S12dy | 2016-02-28 | 08:37 |  | No Filter | 9 | Cadmium | 1 | U | ug/L |  |  | 1 | ug/L | Final
325 | dy | Residential | 2nd Floor | Bathroom Sink | S12dy | 2016-02-28 | 08:37 |  | No Filter | 9 | Potassium | 1.16 | J | mg/L |  |  | 2 | mg/L | Final
325 | dy | Residential | 2nd Floor | Bathroom Sink | S12dy | 2016-02-28 | 08:37 |  | No Filter | 9 | Manganese | 0.007 |  | mg/L |  |  | 5 | ug/L | Final
325 | dy | Residential | 2nd Floor | Bathroom Sink | S12dy | 2016-02-28 | 08:37 |  | No Filter | 9 | Magnesium | 7.5 |  | mg/L |  |  | 2 | mg/L | Final
325 | dy | Residential | 2nd Floor | Bathroom Sink | S12dy | 2016-02-28 | 08:37 |  | No Filter | 9 | Iron | 0.161 |  | mg/L |  |  | 50 | ug/L | Final
325 | dy | Residential | 2nd Floor | Bathroom Sink | S12dy | 2016-02-28 | 08:37 |  | No Filter | 9 | Calcium | 26.3 |  | mg/L |  |  | 2 | mg/L | Final
79 | u | Residential | 1st Floor | Kitchen Sink | S12u | 2016-02-05 | 15:10 |  | No Filter | 11 | Aluminum | 0.2 | U | mg/L | 0.027 | mg/L | 0.2 | mg/L | Final
325 | dy | Residential | 2nd Floor | Bathroom Sink | S12dy | 2016-02-28 | 08:37 |  | No Filter | 9 | Nickel | 0.0017 |  | mg/L |  |  | 1 | ug/L | Final
325 | dy | Residential | 2nd Floor | Bathroom Sink | S12dy | 2016-02-28 | 08:37 |  | No Filter | 9 | Sodium | 4.61 | J | mg/L |  |  | 5 | mg/L | Final
325 | dy | Residential | 2nd Floor | Bathroom Sink | S12dy | 2016-02-28 | 08:37 |  | No Filter | 9 | Zinc | 0.0239 |  | mg/L |  |  | 2 | ug/L | Final
330 | dz | Residential | 1st Floor | Kitchen Sink | S12dz | 2016-02-29 | 08:17 | Sink began pouring water out the piping under sink. Bucket already there by home owner due to leak. Was only able to flush for 2 minutes before collecting DS series of samples due to leak. | No Filter | 7 | Chromium | 2 | U | ug/L |  |  | 2 | ug/L | Final
330 | dz | Residential | 1st Floor | Kitchen Sink | S12dz | 2016-02-29 | 08:17 | Sink began pouring water out the piping under sink. Bucket already there by home owner due to leak. Was only able to flush for 2 minutes before collecting DS series of samples due to leak. | No Filter | 7 | Cadmium | 1 | U | ug/L |  |  | 1 | ug/L | Final
83 | v | Residential | 1st Floor | Kitchen Sink | S12v | 2016-02-05 | 13:13 | Added on two at the end - concern that so3v-so5v had warmth to water and had hot water mixed in- single hand faucet. | Aerator On | 6 | Aluminum | 0.2 | U | mg/L | 0.027 | mg/L | 0.2 | mg/L | Final
330 | dz | Residential | 1st Floor | Kitchen Sink | S12dz | 2016-02-29 | 08:17 | Sink began pouring water out the piping under sink. Bucket already there by home owner due to leak. Was only able to flush for 2 minutes before collecting DS series of samples due to leak. | No Filter | 7 | Potassium | 0.961 | J | mg/L |  |  | 2 | mg/L | Final
330 | dz | Residential | 1st Floor | Kitchen Sink | S12dz | 2016-02-29 | 08:17 | Sink began pouring water out the piping under sink. Bucket already there by home owner due to leak. Was only able to flush for 2 minutes before collecting DS series of samples due to leak. | No Filter | 7 | Manganese | 0.005 | U | mg/L |  |  | 5 | ug/L | Final
330 | dz | Residential | 1st Floor | Kitchen Sink | S12dz | 2016-02-29 | 08:17 | Sink began pouring water out the piping under sink. Bucket already there by home owner due to leak. Was only able to flush for 2 minutes before collecting DS series of samples due to leak. | No Filter | 7 | Magnesium | 7.87 |  | mg/L |  |  | 2 | mg/L | Final
330 | dz | Residential | 1st Floor | Kitchen Sink | S12dz | 2016-02-29 | 08:17 | Sink began pouring water out the piping under sink. Bucket already there by home owner due to leak. Was only able to flush for 2 minutes before collecting DS series of samples due to leak. | No Filter | 7 | Iron | 0.083 |  | mg/L |  |  | 50 | ug/L | Final
330 | dz | Residential | 1st Floor | Kitchen Sink | S12dz | 2016-02-29 | 08:17 | Sink began pouring water out the piping under sink. Bucket already there by home owner due to leak. Was only able to flush for 2 minutes before collecting DS series of samples due to leak. | No Filter | 7 | Calcium | 27.9 |  | mg/L |  |  | 2 | mg/L | Final
330 | dz | Residential | 1st Floor | Kitchen Sink | S12dz | 2016-02-29 | 08:17 | Sink began pouring water out the piping under sink. Bucket already there by home owner due to leak. Was only able to flush for 2 minutes before collecting DS series of samples due to leak. | No Filter | 7 | Sodium | 4.72 | J | mg/L |  |  | 5 | mg/L | Final
330 | dz | Residential | 1st Floor | Kitchen Sink | S12dz | 2016-02-29 | 08:17 | Sink began pouring water out the piping under sink. Bucket already there by home owner due to leak. Was only able to flush for 2 minutes before collecting DS series of samples due to leak. | No Filter | 7 | Copper | 4.2 |  | ug/L |  |  | 2 | ug/L | Final
330 | dz | Residential | 1st Floor | Kitchen Sink | S12dz | 2016-02-29 | 08:17 | Sink began pouring water out the piping under sink. Bucket already there by home owner due to leak. Was only able to flush for 2 minutes before collecting DS series of samples due to leak. | No Filter | 7 | Lead | 1.1 |  | ug/L |  |  | 1 | ug/L | Final
330 | dz | Residential | 1st Floor | Kitchen Sink | S12dz | 2016-02-29 | 08:17 | Sink began pouring water out the piping under sink. Bucket already there by home owner due to leak. Was only able to flush for 2 minutes before collecting DS series of samples due to leak. | No Filter | 7 | Zinc | 0.012 |  | mg/L |  |  | 2 | ug/L | Final
330 | dz | Residential | 1st Floor | Kitchen Sink | S12dz | 2016-02-29 | 08:17 | Sink began pouring water out the piping under sink. Bucket already there by home owner due to leak. Was only able to flush for 2 minutes before collecting DS series of samples due to leak. | No Filter | 7 | Nickel | 0.0014 |  | mg/L |  |  | 1 | ug/L | Final
198 | e | Residential | 1st Floor | Kitchen Sink | S12e | 2016-01-28 | 14:08 |  | No Filter | 7 | Zinc | 0.01 | U | mg/L | 1.2 | ug/L | 10 | ug/L | Final
198 | e | Residential | 1st Floor | Kitchen Sink | S12e | 2016-01-28 | 14:08 |  | No Filter | 7 | Copper | 28.9 |  | ug/L | 0.14 | ug/L | 1 | ug/L | Final
198 | e | Residential | 1st Floor | Kitchen Sink | S12e | 2016-01-28 | 14:08 |  | No Filter | 7 | Lead | 0.5 | U | ug/L | 0.012 | ug/L | 0.5 | ug/L | Final
198 | e | Residential | 1st Floor | Kitchen Sink | S12e | 2016-01-28 | 14:08 |  | No Filter | 7 | Magnesium | 7.62 |  | mg/L | 0.022 | mg/L | 0.2 | mg/L | Final
198 | e | Residential | 1st Floor | Kitchen Sink | S12e | 2016-01-28 | 14:08 |  | No Filter | 7 | Manganese | 0.008 | U | mg/L | 0.0016 | mg/L | 0.008 | mg/L | Final
198 | e | Residential | 1st Floor | Kitchen Sink | S12e | 2016-01-28 | 14:08 |  | No Filter | 7 | Nickel | 0.006 | U | mg/L | 0.0018 | mg/L | 0.006 | mg/L | Final
198 | e | Residential | 1st Floor | Kitchen Sink | S12e | 2016-01-28 | 14:08 |  | No Filter | 7 | Sodium | 4.59 |  | mg/L | 0.036 | mg/L | 0.4 | mg/L | Final
198 | e | Residential | 1st Floor | Kitchen Sink | S12e | 2016-01-28 | 14:08 |  | No Filter | 7 | Iron | 0.08 | U | mg/L | 0.016 | mg/L | 0.08 | mg/L | Final
198 | e | Residential | 1st Floor | Kitchen Sink | S12e | 2016-01-28 | 14:08 |  | No Filter | 7 | Chromium | 5 | U | ug/L | 0.00086 | mg/L | 0.005 | mg/L | Final
198 | e | Residential | 1st Floor | Kitchen Sink | S12e | 2016-01-28 | 14:08 |  | No Filter | 7 | Calcium | 25.7 |  | mg/L | 0.021 | mg/L | 0.2 | mg/L | Final
8 | x | Residential | 1st Floor | Kitchen Sink | S12x | 2016-02-07 | 12:21 |  | No Filter | 7 | Aluminum | 0.2 | U | mg/L | 0.027 | mg/L | 0.2 | mg/L | Final
198 | e | Residential | 1st Floor | Kitchen Sink | S12e | 2016-01-28 | 14:08 |  | No Filter | 7 | Cadmium | 2 | U | ug/L | 0.00021 | mg/L | 0.002 | mg/L | Final
198 | e | Residential | 1st Floor | Kitchen Sink | S12e | 2016-01-28 | 14:08 |  | No Filter | 7 | Potassium | 0.932 |  | mg/L | 0.072 | mg/L | 0.8 | mg/L | Final
277 | eb | Residential | 1st Floor | Kitchen Sink | S12eb | 2016-03-01 | 14:38 |  |  |  | Potassium | 1.02 |  | mg/L | 0.072 | mg/L | 0.8 | mg/L | Final
277 | eb | Residential | 1st Floor | Kitchen Sink | S12eb | 2016-03-01 | 14:38 |  |  |  | Manganese | 0.008 | U | mg/L | 0.0016 | mg/L | 0.008 | mg/L | Final
277 | eb | Residential | 1st Floor | Kitchen Sink | S12eb | 2016-03-01 | 14:38 |  |  |  | Magnesium | 8.15 |  | mg/L | 0.022 | mg/L | 0.2 | mg/L | Final
277 | eb | Residential | 1st Floor | Kitchen Sink | S12eb | 2016-03-01 | 14:38 |  |  |  | Chromium | 5 | U | ug/L | 0.00086 | mg/L | 0.005 | mg/L | Final
277 | eb | Residential | 1st Floor | Kitchen Sink | S12eb | 2016-03-01 | 14:38 |  |  |  | Calcium | 28.5 |  | mg/L | 0.021 | mg/L | 0.2 | mg/L | Final
45 | y | Residential | 1st Floor | Kitchen Sink | S12y | 2016-02-07 | 08:09 | Confirmed with resident that her NSF53 pitcher is the correct filter rating. | No Filter | 8 | Aluminum | 0.2 | U | mg/L | 0.027 | mg/L | 0.2 | mg/L | Final
277 | eb | Residential | 1st Floor | Kitchen Sink | S12eb | 2016-03-01 | 14:38 |  |  |  | Cadmium | 2 | U | ug/L | 0.00021 | mg/L | 0.002 | mg/L | Final
277 | eb | Residential | 1st Floor | Kitchen Sink | S12eb | 2016-03-01 | 14:38 |  |  |  | Sodium | 4.89 |  | mg/L | 0.036 | mg/L | 0.4 | mg/L | Final
277 | eb | Residential | 1st Floor | Kitchen Sink | S12eb | 2016-03-01 | 14:38 |  |  |  | Nickel | 0.006 | U | mg/L | 0.0018 | mg/L | 0.006 | mg/L | Final
277 | eb | Residential | 1st Floor | Kitchen Sink | S12eb | 2016-03-01 | 14:38 |  |  |  | Iron | 0.08 | U | mg/L | 0.016 | mg/L | 0.08 | mg/L | Final
277 | eb | Residential | 1st Floor | Kitchen Sink | S12eb | 2016-03-01 | 14:38 |  |  |  | Tin | 0.02 | U | mg/L | 0.0041 | mg/L | 0.02 | mg/L | Final
277 | eb | Residential | 1st Floor | Kitchen Sink | S12eb | 2016-03-01 | 14:38 |  |  |  | Lead | 0.5 | U | ug/L | 0.012 | ug/L | 0.5 | ug/L | Final
277 | eb | Residential | 1st Floor | Kitchen Sink | S12eb | 2016-03-01 | 14:38 |  |  |  | Zinc | 0.01 | U | mg/L | 1.2 | ug/L | 10 | ug/L | Final
277 | eb | Residential | 1st Floor | Kitchen Sink | S12eb | 2016-03-01 | 14:38 |  |  |  | Copper | 4.84 |  | ug/L | 0.14 | ug/L | 1 | ug/L | Final
361 | ec | Residential | 1st Floor | Kitchen Sink | S12ec | 2016-03-05 | 08:44 | We removed the PUR filter from the faucet before collecting samples. We observed particulate in the screen and showed the homeowners how to check and clean the filter screen. Replaced filter after collecting samples. | No Filter | 8.5 | Tin | 0.02 | U | mg/L | 0.0041 | mg/L | 0.02 | mg/L | Final
361 | ec | Residential | 1st Floor | Kitchen Sink | S12ec | 2016-03-05 | 08:44 | We removed the PUR filter from the faucet before collecting samples. We observed particulate in the screen and showed the homeowners how to check and clean the filter screen. Replaced filter after collecting samples. | No Filter | 8.5 | Iron | 0.08 | U | mg/L | 0.016 | mg/L | 0.08 | mg/L | Final
114 | a | Residential | 1st Floor | Kitchen Sink | S13a | 2016-01-28 | 09:15 |  | No Filter |  | Aluminum | 0.2 | U | mg/L | 0.027 | mg/L | 0.2 | mg/L | Final
361 | ec | Residential | 1st Floor | Kitchen Sink | S12ec | 2016-03-05 | 08:44 | We removed the PUR filter from the faucet before collecting samples. We observed particulate in the screen and showed the homeowners how to check and clean the filter screen. Replaced filter after collecting samples. | No Filter | 8.5 | Nickel | 0.006 | U | mg/L | 0.0018 | mg/L | 0.006 | mg/L | Final
361 | ec | Residential | 1st Floor | Kitchen Sink | S12ec | 2016-03-05 | 08:44 | We removed the PUR filter from the faucet before collecting samples. We observed particulate in the screen and showed the homeowners how to check and clean the filter screen. Replaced filter after collecting samples. | No Filter | 8.5 | Manganese | 0.008 | U | mg/L | 0.0016 | mg/L | 0.008 | mg/L | Final
361 | ec | Residential | 1st Floor | Kitchen Sink | S12ec | 2016-03-05 | 08:44 | We removed the PUR filter from the faucet before collecting samples. We observed particulate in the screen and showed the homeowners how to check and clean the filter screen. Replaced filter after collecting samples. | No Filter | 8.5 | Zinc | 0.01 | U | mg/L | 1.2 | ug/L | 10 | ug/L | Final
361 | ec | Residential | 1st Floor | Kitchen Sink | S12ec | 2016-03-05 | 08:44 | We removed the PUR filter from the faucet before collecting samples. We observed particulate in the screen and showed the homeowners how to check and clean the filter screen. Replaced filter after collecting samples. | No Filter | 8.5 | Copper | 24.6 |  | ug/L | 0.14 | ug/L | 1 | ug/L | Final
361 | ec | Residential | 1st Floor | Kitchen Sink | S12ec | 2016-03-05 | 08:44 | We removed the PUR filter from the faucet before collecting samples. We observed particulate in the screen and showed the homeowners how to check and clean the filter screen. Replaced filter after collecting samples. | No Filter | 8.5 | Lead | 0.904 |  | ug/L | 0.012 | ug/L | 0.5 | ug/L | Final
361 | ec | Residential | 1st Floor | Kitchen Sink | S12ec | 2016-03-05 | 08:44 | We removed the PUR filter from the faucet before collecting samples. We observed particulate in the screen and showed the homeowners how to check and clean the filter screen. Replaced filter after collecting samples. | No Filter | 8.5 | Potassium | 1.02 |  | mg/L | 0.072 | mg/L | 0.8 | mg/L | Final
361 | ec | Residential | 1st Floor | Kitchen Sink | S12ec | 2016-03-05 | 08:44 | We removed the PUR filter from the faucet before collecting samples. We observed particulate in the screen and showed the homeowners how to check and clean the filter screen. Replaced filter after collecting samples. | No Filter | 8.5 | Chromium | 5 | U | ug/L | 0.00086 | mg/L | 0.005 | mg/L | Final
361 | ec | Residential | 1st Floor | Kitchen Sink | S12ec | 2016-03-05 | 08:44 | We removed the PUR filter from the faucet before collecting samples. We observed particulate in the screen and showed the homeowners how to check and clean the filter screen. Replaced filter after collecting samples. | No Filter | 8.5 | Sodium | 4.61 |  | mg/L | 0.036 | mg/L | 0.4 | mg/L | Final
361 | ec | Residential | 1st Floor | Kitchen Sink | S12ec | 2016-03-05 | 08:44 | We removed the PUR filter from the faucet before collecting samples. We observed particulate in the screen and showed the homeowners how to check and clean the filter screen. Replaced filter after collecting samples. | No Filter | 8.5 | Cadmium | 2 | U | ug/L | 0.00021 | mg/L | 0.002 | mg/L | Final
361 | ec | Residential | 1st Floor | Kitchen Sink | S12ec | 2016-03-05 | 08:44 | We removed the PUR filter from the faucet before collecting samples. We observed particulate in the screen and showed the homeowners how to check and clean the filter screen. Replaced filter after collecting samples. | No Filter | 8.5 | Calcium | 27.1 |  | mg/L | 0.021 | mg/L | 0.2 | mg/L | Final
361 | ec | Residential | 1st Floor | Kitchen Sink | S12ec | 2016-03-05 | 08:44 | We removed the PUR filter from the faucet before collecting samples. We observed particulate in the screen and showed the homeowners how to check and clean the filter screen. Replaced filter after collecting samples. | No Filter | 8.5 | Magnesium | 7.83 |  | mg/L | 0.022 | mg/L | 0.2 | mg/L | Final
360 | ed | Residential | 1st Floor | Kitchen Sink | S12ed | 2016-03-05 | 16:40 |  | No Filter | 6 | Tin | 0.02 | U | mg/L | 0.0041 | mg/L | 0.02 | mg/L | Final
360 | ed | Residential | 1st Floor | Kitchen Sink | S12ed | 2016-03-05 | 16:40 |  | No Filter | 6 | Chromium | 5 | U | ug/L | 0.00086 | mg/L | 0.005 | mg/L | Final
360 | ed | Residential | 1st Floor | Kitchen Sink | S12ed | 2016-03-05 | 16:40 |  | No Filter | 6 | Lead | 18 |  | ug/L | 0.012 | ug/L | 0.5 | ug/L | Final
360 | ed | Residential | 1st Floor | Kitchen Sink | S12ed | 2016-03-05 | 16:40 |  | No Filter | 6 | Zinc | 0.01 | U | mg/L | 1.2 | ug/L | 10 | ug/L | Final
449 | eh | Residential | 1st Floor | Kitchen Sink | S12eh | 2016-03-16 | 15:24 |  | No Filter | 6.5 | Potassium | 0.922 |  | mg/L | 0.072 | mg/L | 0.8 | mg/L | Final
449 | eh | Residential | 1st Floor | Kitchen Sink | S12eh | 2016-03-16 | 15:24 |  | No Filter | 6.5 | Lead | 9.59 |  | ug/L | 0.012 | ug/L | 0.5 | ug/L | Final
449 | eh | Residential | 1st Floor | Kitchen Sink | S12eh | 2016-03-16 | 15:24 |  | No Filter | 6.5 | Copper | 15.5 |  | ug/L | 0.14 | ug/L | 1 | ug/L | Final
449 | eh | Residential | 1st Floor | Kitchen Sink | S12eh | 2016-03-16 | 15:24 |  | No Filter | 6.5 | Nickel | 0.006 | U | mg/L | 0.0018 | mg/L | 0.006 | mg/L | Final
449 | eh | Residential | 1st Floor | Kitchen Sink | S12eh | 2016-03-16 | 15:24 |  | No Filter | 6.5 | Zinc | 0.0298 |  | mg/L | 1.2 | ug/L | 10 | ug/L | Final
449 | eh | Residential | 1st Floor | Kitchen Sink | S12eh | 2016-03-16 | 15:24 |  | No Filter | 6.5 | Tin | 0.02 | U | mg/L | 0.0041 | mg/L | 0.02 | mg/L | Final
449 | eh | Residential | 1st Floor | Kitchen Sink | S12eh | 2016-03-16 | 15:24 |  | No Filter | 6.5 | Manganese | 0.008 | U | mg/L | 0.0016 | mg/L | 0.008 | mg/L | Final
449 | eh | Residential | 1st Floor | Kitchen Sink | S12eh | 2016-03-16 | 15:24 |  | No Filter | 6.5 | Magnesium | 7.65 |  | mg/L | 0.022 | mg/L | 0.2 | mg/L | Final
449 | eh | Residential | 1st Floor | Kitchen Sink | S12eh | 2016-03-16 | 15:24 |  | No Filter | 6.5 | Iron | 0.08 | U | mg/L | 0.016 | mg/L | 0.08 | mg/L | Final
449 | eh | Residential | 1st Floor | Kitchen Sink | S12eh | 2016-03-16 | 15:24 |  | No Filter | 6.5 | Chromium | 5 | U | ug/L | 0.00086 | mg/L | 0.005 | mg/L | Final
449 | eh | Residential | 1st Floor | Kitchen Sink | S12eh | 2016-03-16 | 15:24 |  | No Filter | 6.5 | Calcium | 26.4 |  | mg/L | 0.021 | mg/L | 0.2 | mg/L | Final
449 | eh | Residential | 1st Floor | Kitchen Sink | S12eh | 2016-03-16 | 15:24 |  | No Filter | 6.5 | Cadmium | 2 | U | ug/L | 0.00021 | mg/L | 0.002 | mg/L | Final
449 | eh | Residential | 1st Floor | Kitchen Sink | S12eh | 2016-03-16 | 15:24 |  | No Filter | 6.5 | Sodium | 4.57 |  | mg/L | 0.036 | mg/L | 0.4 | mg/L | Final
124 | am | Residential | 1st Floor | Kitchen Sink | S13am | 2016-02-10 | 08:13 |  | No Filter | 9 | Aluminum | 0.2 | U | mg/L | 0.027 | mg/L | 0.2 | mg/L | Final
714 | ei | Residential | 1st Floor | Kitchen Sink | S12ei | 2016-05-12 | 15:54 |  | Aerator On | 11 | Lead | 0.55 |  | ug/L | 0.04 | ug/L | 0.5 | ug/L | Final
714 | ei | Residential | 1st Floor | Kitchen Sink | S12ei | 2016-05-12 | 15:54 |  | Aerator On | 11 | Copper | 204 |  | ug/L | 0.07 | ug/L | 1 | ug/L | Final
714 | ei | Residential | 1st Floor | Kitchen Sink | S12ei | 2016-05-12 | 15:54 |  | Aerator On | 11 | Zinc | 0.0224 |  | mg/L | 0.69 | ug/L | 10 | ug/L | Final
133 | as | Residential | 1st Floor | Kitchen Sink | S13as | 2016-02-10 | 07:11 |  | No Filter | 8 | Aluminum | 0.2 | U | mg/L | 0.027 | mg/L | 0.2 | mg/L | Final
714 | ei | Residential | 1st Floor | Kitchen Sink | S12ei | 2016-05-12 | 15:54 |  | Aerator On | 11 | Nickel | 0.006 | U | mg/L | 0.0018 | mg/L | 0.006 | mg/L | Final
714 | ei | Residential | 1st Floor | Kitchen Sink | S12ei | 2016-05-12 | 15:54 |  | Aerator On | 11 | Manganese | 0.0102 |  | mg/L | 0.0016 | mg/L | 0.008 | mg/L | Final
714 | ei | Residential | 1st Floor | Kitchen Sink | S12ei | 2016-05-12 | 15:54 |  | Aerator On | 11 | Magnesium | 7.76 |  | mg/L | 0.022 | mg/L | 0.2 | mg/L | Final
714 | ei | Residential | 1st Floor | Kitchen Sink | S12ei | 2016-05-12 | 15:54 |  | Aerator On | 11 | Iron | 0.366 |  | mg/L | 0.016 | mg/L | 0.08 | mg/L | Final
714 | ei | Residential | 1st Floor | Kitchen Sink | S12ei | 2016-05-12 | 15:54 |  | Aerator On | 11 | Chromium | 5 | U | ug/L | 0.00086 | mg/L | 0.005 | mg/L | Final
714 | ei | Residential | 1st Floor | Kitchen Sink | S12ei | 2016-05-12 | 15:54 |  | Aerator On | 11 | Calcium | 27.9 |  | mg/L | 0.021 | mg/L | 0.2 | mg/L | Final
714 | ei | Residential | 1st Floor | Kitchen Sink | S12ei | 2016-05-12 | 15:54 |  | Aerator On | 11 | Tin | 0.02 | U | mg/L | 0.0041 | mg/L | 0.02 | mg/L | Final
714 | ei | Residential | 1st Floor | Kitchen Sink | S12ei | 2016-05-12 | 15:54 |  | Aerator On | 11 | Potassium | 1.1 |  | mg/L | 0.072 | mg/L | 0.8 | mg/L | Final
714 | ei | Residential | 1st Floor | Kitchen Sink | S12ei | 2016-05-12 | 15:54 |  | Aerator On | 11 | Sodium | 5.06 |  | mg/L | 0.036 | mg/L | 0.4 | mg/L | Final
714 | ei | Residential | 1st Floor | Kitchen Sink | S12ei | 2016-05-12 | 15:54 |  | Aerator On | 11 | Cadmium | 2 | U | ug/L | 0.00021 | mg/L | 0.002 | mg/L | Final
80 | f | Residential | 1st Floor | Kitchen Sink | S12f | 2016-01-30 | 10:12 | Toilet used at midnight, ran wash at 9pm. PUR filter removed before sampling; new PUR filter installed after. | No Filter | 10 | Magnesium | 7.64 |  | mg/L | 0.022 | mg/L | 0.2 | mg/L | Final
80 | f | Residential | 1st Floor | Kitchen Sink | S12f | 2016-01-30 | 10:12 | Toilet used at midnight, ran wash at 9pm. PUR filter removed before sampling; new PUR filter installed after. | No Filter | 10 | Chromium | 5 | U | ug/L | 0.00086 | mg/L | 0.005 | mg/L | Final
80 | f | Residential | 1st Floor | Kitchen Sink | S12f | 2016-01-30 | 10:12 | Toilet used at midnight, ran wash at 9pm. PUR filter removed before sampling; new PUR filter installed after. | No Filter | 10 | Iron | 0.08 | U | mg/L | 0.016 | mg/L | 0.08 | mg/L | Final
80 | f | Residential | 1st Floor | Kitchen Sink | S12f | 2016-01-30 | 10:12 | Toilet used at midnight, ran wash at 9pm. PUR filter removed before sampling; new PUR filter installed after. | No Filter | 10 | Nickel | 0.006 | U | mg/L | 0.0018 | mg/L | 0.006 | mg/L | Final
80 | f | Residential | 1st Floor | Kitchen Sink | S12f | 2016-01-30 | 10:12 | Toilet used at midnight, ran wash at 9pm. PUR filter removed before sampling; new PUR filter installed after. | No Filter | 10 | Potassium | 0.964 |  | mg/L | 0.072 | mg/L | 0.8 | mg/L | Final
225 | cd | Residential | 1st Floor | Kitchen Sink | S13cd | 2016-02-18 | 07:14 | Filter grab previously done by USEPA also new filter installed previously installed by USEPA 2/17/16. | No Filter | 6 | Aluminum | 0.2 | U | mg/L | 0.0087 | mg/L |  | mg/L | Final
80 | f | Residential | 1st Floor | Kitchen Sink | S12f | 2016-01-30 | 10:12 | Toilet used at midnight, ran wash at 9pm. PUR filter removed before sampling; new PUR filter installed after. | No Filter | 10 | Cadmium | 2 | U | ug/L | 0.00021 | mg/L | 0.002 | mg/L | Final
80 | f | Residential | 1st Floor | Kitchen Sink | S12f | 2016-01-30 | 10:12 | Toilet used at midnight, ran wash at 9pm. PUR filter removed before sampling; new PUR filter installed after. | No Filter | 10 | Calcium | 26.7 |  | mg/L | 0.021 | mg/L | 0.2 | mg/L | Final
80 | f | Residential | 1st Floor | Kitchen Sink | S12f | 2016-01-30 | 10:12 | Toilet used at midnight, ran wash at 9pm. PUR filter removed before sampling; new PUR filter installed after. | No Filter | 10 | Manganese | 0.008 | U | mg/L | 0.0016 | mg/L | 0.008 | mg/L | Final
80 | f | Residential | 1st Floor | Kitchen Sink | S12f | 2016-01-30 | 10:12 | Toilet used at midnight, ran wash at 9pm. PUR filter removed before sampling; new PUR filter installed after. | No Filter | 10 | Sodium | 4.63 |  | mg/L | 0.036 | mg/L | 0.4 | mg/L | Final
80 | f | Residential | 1st Floor | Kitchen Sink | S12f | 2016-01-30 | 10:12 | Toilet used at midnight, ran wash at 9pm. PUR filter removed before sampling; new PUR filter installed after. | No Filter | 10 | Copper | 43.5 |  | ug/L | 0.14 | ug/L | 1 | ug/L | Final
80 | f | Residential | 1st Floor | Kitchen Sink | S12f | 2016-01-30 | 10:12 | Toilet used at midnight, ran wash at 9pm. PUR filter removed before sampling; new PUR filter installed after. | No Filter | 10 | Zinc | 0.0599 |  | mg/L | 1.2 | ug/L | 10 | ug/L | Final
80 | f | Residential | 1st Floor | Kitchen Sink | S12f | 2016-01-30 | 10:12 | Toilet used at midnight, ran wash at 9pm. PUR filter removed before sampling; new PUR filter installed after. | No Filter | 10 | Lead | 8.09 |  | ug/L | 0.012 | ug/L | 0.5 | ug/L | Final
190 | g | Residential | 1st Floor | Kitchen Sink | S12g | 2016-01-31 | 08:43 | Kitchen (no filter) >8.5 hr stagnation. Copper pipes inside. No LSL observed into basement, but owner indicated the presence of a lead SL. House built 1927. | No Filter | 8 | Lead | 7.44 |  | ug/L | 0.012 | ug/L | 0.5 | ug/L | Final
190 | g | Residential | 1st Floor | Kitchen Sink | S12g | 2016-01-31 | 08:43 | Kitchen (no filter) >8.5 hr stagnation. Copper pipes inside. No LSL observed into basement, but owner indicated the presence of a lead SL. House built 1927. | No Filter | 8 | Copper | 27.2 |  | ug/L | 0.14 | ug/L | 1 | ug/L | Final
190 | g | Residential | 1st Floor | Kitchen Sink | S12g | 2016-01-31 | 08:43 | Kitchen (no filter) >8.5 hr stagnation. Copper pipes inside. No LSL observed into basement, but owner indicated the presence of a lead SL. House built 1927. | No Filter | 8 | Zinc | 0.01 | U | mg/L | 1.2 | ug/L | 10 | ug/L | Final
190 | g | Residential | 1st Floor | Kitchen Sink | S12g | 2016-01-31 | 08:43 | Kitchen (no filter) >8.5 hr stagnation. Copper pipes inside. No LSL observed into basement, but owner indicated the presence of a lead SL. House built 1927. | No Filter | 8 | Magnesium | 8 |  | mg/L | 0.022 | mg/L | 0.2 | mg/L | Final
190 | g | Residential | 1st Floor | Kitchen Sink | S12g | 2016-01-31 | 08:43 | Kitchen (no filter) >8.5 hr stagnation. Copper pipes inside. No LSL observed into basement, but owner indicated the presence of a lead SL. House built 1927. | No Filter | 8 | Chromium | 5 | U | ug/L | 0.00086 | mg/L | 0.005 | mg/L | Final
190 | g | Residential | 1st Floor | Kitchen Sink | S12g | 2016-01-31 | 08:43 | Kitchen (no filter) >8.5 hr stagnation. Copper pipes inside. No LSL observed into basement, but owner indicated the presence of a lead SL. House built 1927. | No Filter | 8 | Cadmium | 2 | U | ug/L | 0.00021 | mg/L | 0.002 | mg/L | Final
190 | g | Residential | 1st Floor | Kitchen Sink | S12g | 2016-01-31 | 08:43 | Kitchen (no filter) >8.5 hr stagnation. Copper pipes inside. No LSL observed into basement, but owner indicated the presence of a lead SL. House built 1927. | No Filter | 8 | Calcium | 27.1 |  | mg/L | 0.021 | mg/L | 0.2 | mg/L | Final
156 | r | Residential | 1st Floor | Kitchen Sink | S13r | 2016-02-04 | 07:22 |  | No Filter | 10 | Aluminum | 0.2 | U | mg/L | 0.027 | mg/L | 0.2 | mg/L | Final
190 | g | Residential | 1st Floor | Kitchen Sink | S12g | 2016-01-31 | 08:43 | Kitchen (no filter) >8.5 hr stagnation. Copper pipes inside. No LSL observed into basement, but owner indicated the presence of a lead SL. House built 1927. | No Filter | 8 | Iron | 0.08 | U | mg/L | 0.016 | mg/L | 0.08 | mg/L | Final
190 | g | Residential | 1st Floor | Kitchen Sink | S12g | 2016-01-31 | 08:43 | Kitchen (no filter) >8.5 hr stagnation. Copper pipes inside. No LSL observed into basement, but owner indicated the presence of a lead SL. House built 1927. | No Filter | 8 | Potassium | 1.15 |  | mg/L | 0.072 | mg/L | 0.8 | mg/L | Final
190 | g | Residential | 1st Floor | Kitchen Sink | S12g | 2016-01-31 | 08:43 | Kitchen (no filter) >8.5 hr stagnation. Copper pipes inside. No LSL observed into basement, but owner indicated the presence of a lead SL. House built 1927. | No Filter | 8 | Sodium | 5.1 |  | mg/L | 0.036 | mg/L | 0.4 | mg/L | Final
190 | g | Residential | 1st Floor | Kitchen Sink | S12g | 2016-01-31 | 08:43 | Kitchen (no filter) >8.5 hr stagnation. Copper pipes inside. No LSL observed into basement, but owner indicated the presence of a lead SL. House built 1927. | No Filter | 8 | Manganese | 0.008 | U | mg/L | 0.0016 | mg/L | 0.008 | mg/L | Final
190 | g | Residential | 1st Floor | Kitchen Sink | S12g | 2016-01-31 | 08:43 | Kitchen (no filter) >8.5 hr stagnation. Copper pipes inside. No LSL observed into basement, but owner indicated the presence of a lead SL. House built 1927. | No Filter | 8 | Nickel | 0.006 | U | mg/L | 0.0018 | mg/L | 0.006 | mg/L | Final
86 | h | Residential | 1st Floor | Kitchen Sink | S12h | 2016-02-01 | 09:23 | Removed point of use filter prior to flushing | No Filter | 9 | Sodium | 5.13 |  | mg/L | 0.036 | mg/L | 0.4 | mg/L | Final
86 | h | Residential | 1st Floor | Kitchen Sink | S12h | 2016-02-01 | 09:23 | Removed point of use filter prior to flushing | No Filter | 9 | Cadmium | 2 | U | ug/L | 0.00021 | mg/L | 0.002 | mg/L | Final
86 | h | Residential | 1st Floor | Kitchen Sink | S12h | 2016-02-01 | 09:23 | Removed point of use filter prior to flushing | No Filter | 9 | Calcium | 28.4 |  | mg/L | 0.021 | mg/L | 0.2 | mg/L | Final
86 | h | Residential | 1st Floor | Kitchen Sink | S12h | 2016-02-01 | 09:23 | Removed point of use filter prior to flushing | No Filter | 9 | Chromium | 5 | U | ug/L | 0.00086 | mg/L | 0.005 | mg/L | Final
86 | h | Residential | 1st Floor | Kitchen Sink | S12h | 2016-02-01 | 09:23 | Removed point of use filter prior to flushing | No Filter | 9 | Iron | 0.159 |  | mg/L | 0.016 | mg/L | 0.08 | mg/L | Final
86 | h | Residential | 1st Floor | Kitchen Sink | S12h | 2016-02-01 | 09:23 | Removed point of use filter prior to flushing | No Filter | 9 | Magnesium | 8.1 |  | mg/L | 0.022 | mg/L | 0.2 | mg/L | Final
86 | h | Residential | 1st Floor | Kitchen Sink | S12h | 2016-02-01 | 09:23 | Removed point of use filter prior to flushing | No Filter | 9 | Manganese | 0.008 | U | mg/L | 0.0016 | mg/L | 0.008 | mg/L | Final
86 | h | Residential | 1st Floor | Kitchen Sink | S12h | 2016-02-01 | 09:23 | Removed point of use filter prior to flushing | No Filter | 9 | Potassium | 1.09 |  | mg/L | 0.072 | mg/L | 0.8 | mg/L | Final
86 | h | Residential | 1st Floor | Kitchen Sink | S12h | 2016-02-01 | 09:23 | Removed point of use filter prior to flushing | No Filter | 9 | Nickel | 0.006 | U | mg/L | 0.0018 | mg/L | 0.006 | mg/L | Final
25 | s | Residential | 1st Floor | Kitchen Sink | S13s | 2016-02-04 | 09:05 | When filter was removed some water dribbled out | No Filter | 10 | Aluminum | 0.2 | U | mg/L | 0.027 | mg/L | 0.2 | mg/L | Final
86 | h | Residential | 1st Floor | Kitchen Sink | S12h | 2016-02-01 | 09:23 | Removed point of use filter prior to flushing | No Filter | 9 | Lead | 0.558 | B | ug/L | 0.012 | ug/L | 0.5 | ug/L | Final
86 | h | Residential | 1st Floor | Kitchen Sink | S12h | 2016-02-01 | 09:23 | Removed point of use filter prior to flushing | No Filter | 9 | Zinc | 0.01 | U | mg/L | 1.2 | ug/L | 10 | ug/L | Final
86 | h | Residential | 1st Floor | Kitchen Sink | S12h | 2016-02-01 | 09:23 | Removed point of use filter prior to flushing | No Filter | 9 | Copper | 12.4 | B | ug/L | 0.14 | ug/L | 1 | ug/L | Final
169 | k | Residential | 1st Floor | Kitchen Sink | S12k | 2016-02-02 | 07:05 |  | No Filter | 7 | Nickel | 0.006 | U | mg/L | 0.0018 | mg/L | 0.006 | mg/L | Final
169 | k | Residential | 1st Floor | Kitchen Sink | S12k | 2016-02-02 | 07:05 |  | No Filter | 7 | Iron | 0.08 | U | mg/L | 0.016 | mg/L | 0.08 | mg/L | Final
169 | k | Residential | 1st Floor | Kitchen Sink | S12k | 2016-02-02 | 07:05 |  | No Filter | 7 | Lead | 0.875 |  | ug/L | 0.012 | ug/L | 0.5 | ug/L | Final
169 | k | Residential | 1st Floor | Kitchen Sink | S12k | 2016-02-02 | 07:05 |  | No Filter | 7 | Zinc | 0.01 | U | mg/L | 1.2 | ug/L | 10 | ug/L | Final
122 | t | Residential | 1st Floor | Kitchen Sink | S13t | 2016-02-05 | 09:52 |  | No Filter | 7 | Aluminum | 0.2 | U | mg/L | 0.027 | mg/L | 0.2 | mg/L | Final
169 | k | Residential | 1st Floor | Kitchen Sink | S12k | 2016-02-02 | 07:05 |  | No Filter | 7 | Magnesium | 7.93 |  | mg/L | 0.022 | mg/L | 0.2 | mg/L | Final
169 | k | Residential | 1st Floor | Kitchen Sink | S12k | 2016-02-02 | 07:05 |  | No Filter | 7 | Manganese | 0.008 | U | mg/L | 0.0016 | mg/L | 0.008 | mg/L | Final
169 | k | Residential | 1st Floor | Kitchen Sink | S12k | 2016-02-02 | 07:05 |  | No Filter | 7 | Copper | 1.22 |  | ug/L | 0.14 | ug/L | 1 | ug/L | Final
169 | k | Residential | 1st Floor | Kitchen Sink | S12k | 2016-02-02 | 07:05 |  | No Filter | 7 | Chromium | 5 | U | ug/L | 0.00086 | mg/L | 0.005 | mg/L | Final
169 | k | Residential | 1st Floor | Kitchen Sink | S12k | 2016-02-02 | 07:05 |  | No Filter | 7 | Cadmium | 2 | U | ug/L | 0.00021 | mg/L | 0.002 | mg/L | Final
169 | k | Residential | 1st Floor | Kitchen Sink | S12k | 2016-02-02 | 07:05 |  | No Filter | 7 | Sodium | 5.22 |  | mg/L | 0.036 | mg/L | 0.4 | mg/L | Final
169 | k | Residential | 1st Floor | Kitchen Sink | S12k | 2016-02-02 | 07:05 |  | No Filter | 7 | Calcium | 27.7 |  | mg/L | 0.021 | mg/L | 0.2 | mg/L | Final
169 | k | Residential | 1st Floor | Kitchen Sink | S12k | 2016-02-02 | 07:05 |  | No Filter | 7 | Potassium | 1.16 |  | mg/L | 0.072 | mg/L | 0.8 | mg/L | Final
151 | l | Residential | 1st Floor | Kitchen Sink | S12l | 2016-02-02 | 09:10 |  | No Filter | 11 | Copper | 69.3 |  | ug/L | 0.14 | ug/L | 1 | ug/L | Final
151 | l | Residential | 1st Floor | Kitchen Sink | S12l | 2016-02-02 | 09:10 |  | No Filter | 11 | Lead | 0.5 | U | ug/L | 0.012 | ug/L | 0.5 | ug/L | Final
151 | l | Residential | 1st Floor | Kitchen Sink | S12l | 2016-02-02 | 09:10 |  | No Filter | 11 | Zinc | 0.01 | U | mg/L | 1.2 | ug/L | 10 | ug/L | Final
151 | l | Residential | 1st Floor | Kitchen Sink | S12l | 2016-02-02 | 09:10 |  | No Filter | 11 | Nickel | 0.006 | U | mg/L | 0.0018 | mg/L | 0.006 | mg/L | Final
151 | l | Residential | 1st Floor | Kitchen Sink | S12l | 2016-02-02 | 09:10 |  | No Filter | 11 | Iron | 0.08 | U | mg/L | 0.016 | mg/L | 0.08 | mg/L | Final
151 | l | Residential | 1st Floor | Kitchen Sink | S12l | 2016-02-02 | 09:10 |  | No Filter | 11 | Calcium | 27 |  | mg/L | 0.021 | mg/L | 0.2 | mg/L | Final
151 | l | Residential | 1st Floor | Kitchen Sink | S12l | 2016-02-02 | 09:10 |  | No Filter | 11 | Sodium | 4.99 |  | mg/L | 0.036 | mg/L | 0.4 | mg/L | Final
151 | l | Residential | 1st Floor | Kitchen Sink | S12l | 2016-02-02 | 09:10 |  | No Filter | 11 | Cadmium | 2 | U | ug/L | 0.00021 | mg/L | 0.002 | mg/L | Final
143 | ay | Residential | 1st Floor | Kitchen Sink | S14ay | 2016-02-11 | 11:13 | Resident noticed hot water runs murky. We explained that draining hot water heater is good practice. | No Filter | 6 | Aluminum | 0.2 | U | mg/L | 0.027 | mg/L | 0.2 | mg/L | Final
151 | l | Residential | 1st Floor | Kitchen Sink | S12l | 2016-02-02 | 09:10 |  | No Filter | 11 | Magnesium | 7.64 |  | mg/L | 0.022 | mg/L | 0.2 | mg/L | Final
151 | l | Residential | 1st Floor | Kitchen Sink | S12l | 2016-02-02 | 09:10 |  | No Filter | 11 | Potassium | 1.12 |  | mg/L | 0.072 | mg/L | 0.8 | mg/L | Final
151 | l | Residential | 1st Floor | Kitchen Sink | S12l | 2016-02-02 | 09:10 |  | No Filter | 11 | Chromium | 5 | U | ug/L | 0.00086 | mg/L | 0.005 | mg/L | Final
151 | l | Residential | 1st Floor | Kitchen Sink | S12l | 2016-02-02 | 09:10 |  | No Filter | 11 | Manganese | 0.008 | U | mg/L | 0.0016 | mg/L | 0.008 | mg/L | Final
193 | m | Residential | 1st Floor | Kitchen Sink | S12m | 2016-02-03 | 07:01 |  | No Filter | 7 | Zinc | 0.01 | U | mg/L | 1.2 | ug/L | 10 | ug/L | Final
193 | m | Residential | 1st Floor | Kitchen Sink | S12m | 2016-02-03 | 07:01 |  | No Filter | 7 | Lead | 3.64 |  | ug/L | 0.012 | ug/L | 0.5 | ug/L | Final
193 | m | Residential | 1st Floor | Kitchen Sink | S12m | 2016-02-03 | 07:01 |  | No Filter | 7 | Copper | 8.68 |  | ug/L | 0.14 | ug/L | 1 | ug/L | Final
193 | m | Residential | 1st Floor | Kitchen Sink | S12m | 2016-02-03 | 07:01 |  | No Filter | 7 | Iron | 0.08 | U | mg/L | 0.016 | mg/L | 0.08 | mg/L | Final
193 | m | Residential | 1st Floor | Kitchen Sink | S12m | 2016-02-03 | 07:01 |  | No Filter | 7 | Calcium | 29.1 |  | mg/L | 0.021 | mg/L | 0.2 | mg/L | Final
193 | m | Residential | 1st Floor | Kitchen Sink | S12m | 2016-02-03 | 07:01 |  | No Filter | 7 | Nickel | 0.006 | U | mg/L | 0.0018 | mg/L | 0.006 | mg/L | Final
193 | m | Residential | 1st Floor | Kitchen Sink | S12m | 2016-02-03 | 07:01 |  | No Filter | 7 | Sodium | 5.26 |  | mg/L | 0.036 | mg/L | 0.4 | mg/L | Final
193 | m | Residential | 1st Floor | Kitchen Sink | S12m | 2016-02-03 | 07:01 |  | No Filter | 7 | Chromium | 5 | U | ug/L | 0.00086 | mg/L | 0.005 | mg/L | Final
15 | av | Residential | 1st Floor | Kitchen Sink | S13av | 2016-02-10 | 11:02 |  | Aerator On | 6 | Aluminum | 0.2 | U | mg/L | 0.027 | mg/L | 0.2 | mg/L | Final
193 | m | Residential | 1st Floor | Kitchen Sink | S12m | 2016-02-03 | 07:01 |  | No Filter | 7 | Cadmium | 2 | U | ug/L | 0.00021 | mg/L | 0.002 | mg/L | Final
193 | m | Residential | 1st Floor | Kitchen Sink | S12m | 2016-02-03 | 07:01 |  | No Filter | 7 | Manganese | 0.008 | U | mg/L | 0.0016 | mg/L | 0.008 | mg/L | Final
193 | m | Residential | 1st Floor | Kitchen Sink | S12m | 2016-02-03 | 07:01 |  | No Filter | 7 | Magnesium | 8.29 |  | mg/L | 0.022 | mg/L | 0.2 | mg/L | Final
193 | m | Residential | 1st Floor | Kitchen Sink | S12m | 2016-02-03 | 07:01 |  | No Filter | 7 | Potassium | 1.09 |  | mg/L | 0.072 | mg/L | 0.8 | mg/L | Final
193 | m | Residential | 1st Floor | Kitchen Sink | S12m | 2016-02-03 | 07:01 |  | No Filter | 7 | Tin | 0.02 | U | mg/L | 0.0041 | mg/L | 0.02 | mg/L | Final
118 | n | Residential | 1st Floor | Kitchen Sink | S12n | 2016-02-03 | 08:00 |  | No Filter | 8 | Cadmium | 2 | U | ug/L | 0.00021 | mg/L | 0.002 | mg/L | Final
41 | aw | Residential | 1st Floor | Kitchen Sink | S13aw | 2016-02-11 | 07:08 | Ran cold water before shutoff | No Filter | 7.5 | Aluminum | 0.2 | U | mg/L | 0.027 | mg/L | 0.2 | mg/L | Final
118 | n | Residential | 1st Floor | Kitchen Sink | S12n | 2016-02-03 | 08:00 |  | No Filter | 8 | Potassium | 1.08 |  | mg/L | 0.072 | mg/L | 0.8 | mg/L | Final
118 | n | Residential | 1st Floor | Kitchen Sink | S12n | 2016-02-03 | 08:00 |  | No Filter | 8 | Magnesium | 7.62 |  | mg/L | 0.022 | mg/L | 0.2 | mg/L | Final
118 | n | Residential | 1st Floor | Kitchen Sink | S12n | 2016-02-03 | 08:00 |  | No Filter | 8 | Manganese | 0.008 | U | mg/L | 0.0016 | mg/L | 0.008 | mg/L | Final
118 | n | Residential | 1st Floor | Kitchen Sink | S12n | 2016-02-03 | 08:00 |  | No Filter | 8 | Iron | 0.08 | U | mg/L | 0.016 | mg/L | 0.08 | mg/L | Final
118 | n | Residential | 1st Floor | Kitchen Sink | S12n | 2016-02-03 | 08:00 |  | No Filter | 8 | Zinc | 0.01 | U | mg/L | 1.2 | ug/L | 10 | ug/L | Final
118 | n | Residential | 1st Floor | Kitchen Sink | S12n | 2016-02-03 | 08:00 |  | No Filter | 8 | Copper | 6.18 |  | ug/L | 0.14 | ug/L | 1 | ug/L | Final
118 | n | Residential | 1st Floor | Kitchen Sink | S12n | 2016-02-03 | 08:00 |  | No Filter | 8 | Lead | 2.22 |  | ug/L | 0.012 | ug/L | 0.5 | ug/L | Final
118 | n | Residential | 1st Floor | Kitchen Sink | S12n | 2016-02-03 | 08:00 |  | No Filter | 8 | Calcium | 26.7 |  | mg/L | 0.021 | mg/L | 0.2 | mg/L | Final
118 | n | Residential | 1st Floor | Kitchen Sink | S12n | 2016-02-03 | 08:00 |  | No Filter | 8 | Chromium | 5 | U | ug/L | 0.00086 | mg/L | 0.005 | mg/L | Final
118 | n | Residential | 1st Floor | Kitchen Sink | S12n | 2016-02-03 | 08:00 |  | No Filter | 8 | Nickel | 0.006 | U | mg/L | 0.0018 | mg/L | 0.006 | mg/L | Final
118 | n | Residential | 1st Floor | Kitchen Sink | S12n | 2016-02-03 | 08:00 |  | No Filter | 8 | Sodium | 5.01 |  | mg/L | 0.036 | mg/L | 0.4 | mg/L | Final
97 | p | Residential | 1st Floor | Kitchen Sink | S12p | 2016-02-03 | 09:15 | End time: 0918 | No Filter | 9 | Copper | 4.27 |  | ug/L | 0.14 | ug/L | 1 | ug/L | Final
97 | p | Residential | 1st Floor | Kitchen Sink | S12p | 2016-02-03 | 09:15 | End time: 0918 | No Filter | 9 | Zinc | 0.0335 |  | mg/L | 1.2 | ug/L | 10 | ug/L | Final
97 | p | Residential | 1st Floor | Kitchen Sink | S12p | 2016-02-03 | 09:15 | End time: 0918 | No Filter | 9 | Lead | 1.14 |  | ug/L | 0.012 | ug/L | 0.5 | ug/L | Final
174 | ax | Residential | 1st Floor | Kitchen Sink | S13ax | 2016-02-11 | 09:08 |  | No Filter | 10 | Aluminum | 0.2 | U | mg/L | 0.027 | mg/L | 0.2 | mg/L | Final
97 | p | Residential | 1st Floor | Kitchen Sink | S12p | 2016-02-03 | 09:15 | End time: 0918 | No Filter | 9 | Calcium | 27.8 |  | mg/L | 0.021 | mg/L | 0.2 | mg/L | Final
97 | p | Residential | 1st Floor | Kitchen Sink | S12p | 2016-02-03 | 09:15 | End time: 0918 | No Filter | 9 | Iron | 0.08 | U | mg/L | 0.016 | mg/L | 0.08 | mg/L | Final
97 | p | Residential | 1st Floor | Kitchen Sink | S12p | 2016-02-03 | 09:15 | End time: 0918 | No Filter | 9 | Chromium | 5 | U | ug/L | 0.00086 | mg/L | 0.005 | mg/L | Final
97 | p | Residential | 1st Floor | Kitchen Sink | S12p | 2016-02-03 | 09:15 | End time: 0918 | No Filter | 9 | Manganese | 0.008 | U | mg/L | 0.0016 | mg/L | 0.008 | mg/L | Final
97 | p | Residential | 1st Floor | Kitchen Sink | S12p | 2016-02-03 | 09:15 | End time: 0918 | No Filter | 9 | Potassium | 1.14 |  | mg/L | 0.072 | mg/L | 0.8 | mg/L | Final
97 | p | Residential | 1st Floor | Kitchen Sink | S12p | 2016-02-03 | 09:15 | End time: 0918 | No Filter | 9 | Magnesium | 8.03 |  | mg/L | 0.022 | mg/L | 0.2 | mg/L | Final
97 | p | Residential | 1st Floor | Kitchen Sink | S12p | 2016-02-03 | 09:15 | End time: 0918 | No Filter | 9 | Nickel | 0.006 | U | mg/L | 0.0018 | mg/L | 0.006 | mg/L | Final
97 | p | Residential | 1st Floor | Kitchen Sink | S12p | 2016-02-03 | 09:15 | End time: 0918 | No Filter | 9 | Sodium | 5.26 |  | mg/L | 0.036 | mg/L | 0.4 | mg/L | Final
97 | p | Residential | 1st Floor | Kitchen Sink | S12p | 2016-02-03 | 09:15 | End time: 0918 | No Filter | 9 | Cadmium | 2 | U | ug/L | 0.00021 | mg/L | 0.002 | mg/L | Final
156 | r | Residential | 1st Floor | Kitchen Sink | S12r | 2016-02-04 | 07:22 |  | No Filter | 10 | Copper | 2.84 | B | ug/L | 0.14 | ug/L | 1 | ug/L | Final
156 | r | Residential | 1st Floor | Kitchen Sink | S12r | 2016-02-04 | 07:22 |  | No Filter | 10 | Zinc | 0.0471 |  | mg/L | 1.2 | ug/L | 10 | ug/L | Final
156 | r | Residential | 1st Floor | Kitchen Sink | S12r | 2016-02-04 | 07:22 |  | No Filter | 10 | Lead | 0.5 | U | ug/L | 0.012 | ug/L | 0.5 | ug/L | Final
156 | r | Residential | 1st Floor | Kitchen Sink | S12r | 2016-02-04 | 07:22 |  | No Filter | 10 | Cadmium | 2 | U | ug/L | 0.00021 | mg/L | 0.002 | mg/L | Final
156 | r | Residential | 1st Floor | Kitchen Sink | S12r | 2016-02-04 | 07:22 |  | No Filter | 10 | Potassium | 1.15 |  | mg/L | 0.072 | mg/L | 0.8 | mg/L | Final
156 | r | Residential | 1st Floor | Kitchen Sink | S12r | 2016-02-04 | 07:22 |  | No Filter | 10 | Sodium | 5.26 |  | mg/L | 0.036 | mg/L | 0.4 | mg/L | Final
156 | r | Residential | 1st Floor | Kitchen Sink | S12r | 2016-02-04 | 07:22 |  | No Filter | 10 | Calcium | 27.8 |  | mg/L | 0.021 | mg/L | 0.2 | mg/L | Final
156 | r | Residential | 1st Floor | Kitchen Sink | S12r | 2016-02-04 | 07:22 |  | No Filter | 10 | Chromium | 5 | U | ug/L | 0.00086 | mg/L | 0.005 | mg/L | Final
156 | r | Residential | 1st Floor | Kitchen Sink | S12r | 2016-02-04 | 07:22 |  | No Filter | 10 | Iron | 0.08 | U | mg/L | 0.016 | mg/L | 0.08 | mg/L | Final
156 | r | Residential | 1st Floor | Kitchen Sink | S12r | 2016-02-04 | 07:22 |  | No Filter | 10 | Magnesium | 8.03 |  | mg/L | 0.022 | mg/L | 0.2 | mg/L | Final
156 | r | Residential | 1st Floor | Kitchen Sink | S12r | 2016-02-04 | 07:22 |  | No Filter | 10 | Nickel | 0.006 | U | mg/L | 0.0018 | mg/L | 0.006 | mg/L | Final
143 | ay | Residential | 1st Floor | Kitchen Sink | S13ay | 2016-02-11 | 11:13 | Resident noticed hot water runs murky. We explained that draining hot water heater is good practice. | No Filter | 6 | Aluminum | 0.2 | U | mg/L | 0.027 | mg/L | 0.2 | mg/L | Final
156 | r | Residential | 1st Floor | Kitchen Sink | S12r | 2016-02-04 | 07:22 |  | No Filter | 10 | Manganese | 0.008 | U | mg/L | 0.0016 | mg/L | 0.008 | mg/L | Final
25 | s | Residential | 1st Floor | Kitchen Sink | S12s | 2016-02-04 | 09:05 | When filter was removed some water dribbled out | No Filter | 10 | Copper | 6.79 |  | ug/L | 0.14 | ug/L | 1 | ug/L | Final
25 | s | Residential | 1st Floor | Kitchen Sink | S12s | 2016-02-04 | 09:05 | When filter was removed some water dribbled out | No Filter | 10 | Lead | 1.35 |  | ug/L | 0.012 | ug/L | 0.5 | ug/L | Final
25 | s | Residential | 1st Floor | Kitchen Sink | S12s | 2016-02-04 | 09:05 | When filter was removed some water dribbled out | No Filter | 10 | Zinc | 0.01 | U | mg/L | 1.2 | ug/L | 10 | ug/L | Final
25 | s | Residential | 1st Floor | Kitchen Sink | S12s | 2016-02-04 | 09:05 | When filter was removed some water dribbled out | No Filter | 10 | Magnesium | 8.6 |  | mg/L | 0.022 | mg/L | 0.2 | mg/L | Final
25 | s | Residential | 1st Floor | Kitchen Sink | S12s | 2016-02-04 | 09:05 | When filter was removed some water dribbled out | No Filter | 10 | Cadmium | 2 | U | ug/L | 0.00021 | mg/L | 0.002 | mg/L | Final
131 | az | Residential | 1st Floor | Kitchen Sink | S13az | 2016-02-12 | 07:15 | Kitchen sink, no filter. | No Filter | 8 | Aluminum | 0.2 | U | mg/L | 0.027 | mg/L | 0.2 | mg/L | Final
25 | s | Residential | 1st Floor | Kitchen Sink | S12s | 2016-02-04 | 09:05 | When filter was removed some water dribbled out | No Filter | 10 | Potassium | 1.12 |  | mg/L | 0.072 | mg/L | 0.8 | mg/L | Final
25 | s | Residential | 1st Floor | Kitchen Sink | S12s | 2016-02-04 | 09:05 | When filter was removed some water dribbled out | No Filter | 10 | Nickel | 0.006 | U | mg/L | 0.0018 | mg/L | 0.006 | mg/L | Final
25 | s | Residential | 1st Floor | Kitchen Sink | S12s | 2016-02-04 | 09:05 | When filter was removed some water dribbled out | No Filter | 10 | Manganese | 0.008 | U | mg/L | 0.0016 | mg/L | 0.008 | mg/L | Final
25 | s | Residential | 1st Floor | Kitchen Sink | S12s | 2016-02-04 | 09:05 | When filter was removed some water dribbled out | No Filter | 10 | Chromium | 5 | U | ug/L | 0.00086 | mg/L | 0.005 | mg/L | Final
25 | s | Residential | 1st Floor | Kitchen Sink | S12s | 2016-02-04 | 09:05 | When filter was removed some water dribbled out | No Filter | 10 | Iron | 0.08 | U | mg/L | 0.016 | mg/L | 0.08 | mg/L | Final
25 | s | Residential | 1st Floor | Kitchen Sink | S12s | 2016-02-04 | 09:05 | When filter was removed some water dribbled out | No Filter | 10 | Sodium | 5.38 |  | mg/L | 0.036 | mg/L | 0.4 | mg/L | Final
25 | s | Residential | 1st Floor | Kitchen Sink | S12s | 2016-02-04 | 09:05 | When filter was removed some water dribbled out | No Filter | 10 | Calcium | 29.4 |  | mg/L | 0.021 | mg/L | 0.2 | mg/L | Final
25 | s | Residential | 1st Floor | Kitchen Sink | S12s | 2016-02-04 | 09:05 | When filter was removed some water dribbled out | No Filter | 10 | Tin | 0.02 | U | mg/L | 0.0041 | mg/L | 0.02 | mg/L | Final
122 | t | Residential | 1st Floor | Kitchen Sink | S12t | 2016-02-05 | 09:52 |  | No Filter | 7 | Calcium | 28.1 |  | mg/L | 0.021 | mg/L | 0.2 | mg/L | Final
122 | t | Residential | 1st Floor | Kitchen Sink | S12t | 2016-02-05 | 09:52 |  | No Filter | 7 | Sodium | 5.11 |  | mg/L | 0.036 | mg/L | 0.4 | mg/L | Final
122 | t | Residential | 1st Floor | Kitchen Sink | S12t | 2016-02-05 | 09:52 |  | No Filter | 7 | Magnesium | 8.05 |  | mg/L | 0.022 | mg/L | 0.2 | mg/L | Final
122 | t | Residential | 1st Floor | Kitchen Sink | S12t | 2016-02-05 | 09:52 |  | No Filter | 7 | Cadmium | 2 | U | ug/L | 0.00021 | mg/L | 0.002 | mg/L | Final
122 | t | Residential | 1st Floor | Kitchen Sink | S12t | 2016-02-05 | 09:52 |  | No Filter | 7 | Lead | 1.45 |  | ug/L | 0.012 | ug/L | 0.5 | ug/L | Final
122 | t | Residential | 1st Floor | Kitchen Sink | S12t | 2016-02-05 | 09:52 |  | No Filter | 7 | Potassium | 1.07 |  | mg/L | 0.072 | mg/L | 0.8 | mg/L | Final
122 | t | Residential | 1st Floor | Kitchen Sink | S12t | 2016-02-05 | 09:52 |  | No Filter | 7 | Chromium | 5 | U | ug/L | 0.00086 | mg/L | 0.005 | mg/L | Final
122 | t | Residential | 1st Floor | Kitchen Sink | S12t | 2016-02-05 | 09:52 |  | No Filter | 7 | Iron | 0.104 |  | mg/L | 0.016 | mg/L | 0.08 | mg/L | Final
122 | t | Residential | 1st Floor | Kitchen Sink | S12t | 2016-02-05 | 09:52 |  | No Filter | 7 | Manganese | 0.008 | U | mg/L | 0.0016 | mg/L | 0.008 | mg/L | Final
122 | t | Residential | 1st Floor | Kitchen Sink | S12t | 2016-02-05 | 09:52 |  | No Filter | 7 | Zinc | 0.0503 |  | mg/L | 1.2 | ug/L | 10 | ug/L | Final
122 | t | Residential | 1st Floor | Kitchen Sink | S12t | 2016-02-05 | 09:52 |  | No Filter | 7 | Nickel | 0.006 | U | mg/L | 0.0018 | mg/L | 0.006 | mg/L | Final
74 | b | Residential | 1st Floor | Kitchen Sink | S13b | 2016-01-28 | 15:33 |  | No Filter | 8 | Aluminum | 0.2 | U | mg/L | 0.027 | mg/L | 0.2 | mg/L | Final
122 | t | Residential | 1st Floor | Kitchen Sink | S12t | 2016-02-05 | 09:52 |  | No Filter | 7 | Copper | 21.4 |  | ug/L | 0.14 | ug/L | 1 | ug/L | Final
122 | t | Residential | 1st Floor | Kitchen Sink | S12t | 2016-02-05 | 09:52 |  | No Filter | 7 | Tin | 0.02 | U | mg/L | 0.0041 | mg/L | 0.02 | mg/L | Final
79 | u | Residential | 1st Floor | Kitchen Sink | S12u | 2016-02-05 | 15:10 |  | No Filter | 11 | Copper | 21.1 |  | ug/L | 0.14 | ug/L | 1 | ug/L | Final
79 | u | Residential | 1st Floor | Kitchen Sink | S12u | 2016-02-05 | 15:10 |  | No Filter | 11 | Lead | 22.3 |  | ug/L | 0.012 | ug/L | 0.5 | ug/L | Final
79 | u | Residential | 1st Floor | Kitchen Sink | S12u | 2016-02-05 | 15:10 |  | No Filter | 11 | Potassium | 1.11 |  | mg/L | 0.072 | mg/L | 0.8 | mg/L | Final
79 | u | Residential | 1st Floor | Kitchen Sink | S12u | 2016-02-05 | 15:10 |  | No Filter | 11 | Magnesium | 7.97 |  | mg/L | 0.022 | mg/L | 0.2 | mg/L | Final
79 | u | Residential | 1st Floor | Kitchen Sink | S12u | 2016-02-05 | 15:10 |  | No Filter | 11 | Cadmium | 2 | U | ug/L | 0.00021 | mg/L | 0.002 | mg/L | Final
79 | u | Residential | 1st Floor | Kitchen Sink | S12u | 2016-02-05 | 15:10 |  | No Filter | 11 | Nickel | 0.006 | U | mg/L | 0.0018 | mg/L | 0.006 | mg/L | Final
84 | bb | Residential | 1st Floor | Kitchen Sink | S13bb | 2016-02-12 | 09:23 |  | No Filter | 9 | Aluminum | 0.2 | U | mg/L | 0.027 | mg/L | 0.2 | mg/L | Final
79 | u | Residential | 1st Floor | Kitchen Sink | S12u | 2016-02-05 | 15:10 |  | No Filter | 11 | Calcium | 28.1 |  | mg/L | 0.021 | mg/L | 0.2 | mg/L | Final
79 | u | Residential | 1st Floor | Kitchen Sink | S12u | 2016-02-05 | 15:10 |  | No Filter | 11 | Zinc | 0.0159 |  | mg/L | 1.2 | ug/L | 10 | ug/L | Final
79 | u | Residential | 1st Floor | Kitchen Sink | S12u | 2016-02-05 | 15:10 |  | No Filter | 11 | Manganese | 0.008 | U | mg/L | 0.0016 | mg/L | 0.008 | mg/L | Final
79 | u | Residential | 1st Floor | Kitchen Sink | S12u | 2016-02-05 | 15:10 |  | No Filter | 11 | Chromium | 5 | U | ug/L | 0.00086 | mg/L | 0.005 | mg/L | Final
79 | u | Residential | 1st Floor | Kitchen Sink | S12u | 2016-02-05 | 15:10 |  | No Filter | 11 | Iron | 0.08 | U | mg/L | 0.016 | mg/L | 0.08 | mg/L | Final
79 | u | Residential | 1st Floor | Kitchen Sink | S12u | 2016-02-05 | 15:10 |  | No Filter | 11 | Sodium | 5.06 |  | mg/L | 0.036 | mg/L | 0.4 | mg/L | Final
79 | u | Residential | 1st Floor | Kitchen Sink | S12u | 2016-02-05 | 15:10 |  | No Filter | 11 | Tin | 0.02 | U | mg/L | 0.0041 | mg/L | 0.02 | mg/L | Final
83 | v | Residential | 1st Floor | Kitchen Sink | S12v | 2016-02-05 | 13:13 | Added on two at the end - concern that so3v-so5v had warmth to water and had hot water mixed in- single hand faucet. | Aerator On | 6 | Sodium | 5.02 |  | mg/L | 0.036 | mg/L | 0.4 | mg/L | Final
83 | v | Residential | 1st Floor | Kitchen Sink | S12v | 2016-02-05 | 13:13 | Added on two at the end - concern that so3v-so5v had warmth to water and had hot water mixed in- single hand faucet. | Aerator On | 6 | Nickel | 0.006 | U | mg/L | 0.0018 | mg/L | 0.006 | mg/L | Final
83 | v | Residential | 1st Floor | Kitchen Sink | S12v | 2016-02-05 | 13:13 | Added on two at the end - concern that so3v-so5v had warmth to water and had hot water mixed in- single hand faucet. | Aerator On | 6 | Cadmium | 2 | U | ug/L | 0.00021 | mg/L | 0.002 | mg/L | Final
83 | v | Residential | 1st Floor | Kitchen Sink | S12v | 2016-02-05 | 13:13 | Added on two at the end - concern that so3v-so5v had warmth to water and had hot water mixed in- single hand faucet. | Aerator On | 6 | Potassium | 1.01 |  | mg/L | 0.072 | mg/L | 0.8 | mg/L | Final
83 | v | Residential | 1st Floor | Kitchen Sink | S12v | 2016-02-05 | 13:13 | Added on two at the end - concern that so3v-so5v had warmth to water and had hot water mixed in- single hand faucet. | Aerator On | 6 | Lead | 3.19 |  | ug/L | 0.012 | ug/L | 0.5 | ug/L | Final
83 | v | Residential | 1st Floor | Kitchen Sink | S12v | 2016-02-05 | 13:13 | Added on two at the end - concern that so3v-so5v had warmth to water and had hot water mixed in- single hand faucet. | Aerator On | 6 | Calcium | 26.8 |  | mg/L | 0.021 | mg/L | 0.2 | mg/L | Final
83 | v | Residential | 1st Floor | Kitchen Sink | S12v | 2016-02-05 | 13:13 | Added on two at the end - concern that so3v-so5v had warmth to water and had hot water mixed in- single hand faucet. | Aerator On | 6 | Chromium | 5 | U | ug/L | 0.00086 | mg/L | 0.005 | mg/L | Final
83 | v | Residential | 1st Floor | Kitchen Sink | S12v | 2016-02-05 | 13:13 | Added on two at the end - concern that so3v-so5v had warmth to water and had hot water mixed in- single hand faucet. | Aerator On | 6 | Copper | 16.4 |  | ug/L | 0.14 | ug/L | 1 | ug/L | Final
83 | v | Residential | 1st Floor | Kitchen Sink | S12v | 2016-02-05 | 13:13 | Added on two at the end - concern that so3v-so5v had warmth to water and had hot water mixed in- single hand faucet. | Aerator On | 6 | Manganese | 0.008 | U | mg/L | 0.0016 | mg/L | 0.008 | mg/L | Final
83 | v | Residential | 1st Floor | Kitchen Sink | S12v | 2016-02-05 | 13:13 | Added on two at the end - concern that so3v-so5v had warmth to water and had hot water mixed in- single hand faucet. | Aerator On | 6 | Magnesium | 7.89 |  | mg/L | 0.022 | mg/L | 0.2 | mg/L | Final
83 | v | Residential | 1st Floor | Kitchen Sink | S12v | 2016-02-05 | 13:13 | Added on two at the end - concern that so3v-so5v had warmth to water and had hot water mixed in- single hand faucet. | Aerator On | 6 | Iron | 0.116 |  | mg/L | 0.016 | mg/L | 0.08 | mg/L | Final
83 | v | Residential | 1st Floor | Kitchen Sink | S12v | 2016-02-05 | 13:13 | Added on two at the end - concern that so3v-so5v had warmth to water and had hot water mixed in- single hand faucet. | Aerator On | 6 | Zinc | 0.01 | U | mg/L | 1.2 | ug/L | 10 | ug/L | Final
105 | bc | Residential | 1st Floor | Kitchen Sink | S13bc | 2016-02-12 | 07:25 | Bypassed whole house and RO filters | No Filter | 7 | Aluminum | 0.2 | U | mg/L | 0.027 | mg/L | 0.2 | mg/L | Final
141 | w | Residential | 1st Floor | Kitchen Sink | S12w | 2016-02-05 | 08:25 |  | No Filter |  | Zinc | 0.0278 |  | mg/L | 1.2 | ug/L | 10 | ug/L | Final
141 | w | Residential | 1st Floor | Kitchen Sink | S12w | 2016-02-05 | 08:25 |  | No Filter |  | Copper | 85.9 |  | ug/L | 0.14 | ug/L | 1 | ug/L | Final
141 | w | Residential | 1st Floor | Kitchen Sink | S12w | 2016-02-05 | 08:25 |  | No Filter |  | Lead | 28.9 |  | ug/L | 0.012 | ug/L | 0.5 | ug/L | Final
141 | w | Residential | 1st Floor | Kitchen Sink | S12w | 2016-02-05 | 08:25 |  | No Filter |  | Chromium | 5 | U | ug/L | 0.00086 | mg/L | 0.005 | mg/L | Final
141 | w | Residential | 1st Floor | Kitchen Sink | S12w | 2016-02-05 | 08:25 |  | No Filter |  | Calcium | 29.3 |  | mg/L | 0.021 | mg/L | 0.2 | mg/L | Final
141 | w | Residential | 1st Floor | Kitchen Sink | S12w | 2016-02-05 | 08:25 |  | No Filter |  | Sodium | 5.28 |  | mg/L | 0.036 | mg/L | 0.4 | mg/L | Final
141 | w | Residential | 1st Floor | Kitchen Sink | S12w | 2016-02-05 | 08:25 |  | No Filter |  | Magnesium | 8.64 |  | mg/L | 0.022 | mg/L | 0.2 | mg/L | Final
141 | w | Residential | 1st Floor | Kitchen Sink | S12w | 2016-02-05 | 08:25 |  | No Filter |  | Potassium | 1.08 |  | mg/L | 0.072 | mg/L | 0.8 | mg/L | Final
141 | w | Residential | 1st Floor | Kitchen Sink | S12w | 2016-02-05 | 08:25 |  | No Filter |  | Iron | 1.22 |  | mg/L | 0.016 | mg/L | 0.08 | mg/L | Final
141 | w | Residential | 1st Floor | Kitchen Sink | S12w | 2016-02-05 | 08:25 |  | No Filter |  | Nickel | 0.006 | U | mg/L | 0.0018 | mg/L | 0.006 | mg/L | Final
99 | bd | Residential | 1st Floor | Kitchen Sink | S13bd | 2016-02-12 | 10:41 |  | No Filter | 5 | Aluminum | 0.2 | U | mg/L | 0.027 | mg/L | 0.2 | mg/L | Final
141 | w | Residential | 1st Floor | Kitchen Sink | S12w | 2016-02-05 | 08:25 |  | No Filter |  | Cadmium | 2 | U | ug/L | 0.00021 | mg/L | 0.002 | mg/L | Final
141 | w | Residential | 1st Floor | Kitchen Sink | S12w | 2016-02-05 | 08:25 |  | No Filter |  | Manganese | 0.0277 |  | mg/L | 0.0016 | mg/L | 0.008 | mg/L | Final
141 | w | Residential | 1st Floor | Kitchen Sink | S12w | 2016-02-05 | 08:25 |  | No Filter |  | Tin | 0.02 | U | mg/L | 0.0041 | mg/L | 0.02 | mg/L | Final
8 | x | Residential | 1st Floor | Kitchen Sink | S12x | 2016-02-07 | 12:21 |  | No Filter | 7 | Manganese | 0.008 | U | mg/L | 0.0016 | mg/L | 0.008 | mg/L | Final
8 | x | Residential | 1st Floor | Kitchen Sink | S12x | 2016-02-07 | 12:21 |  | No Filter | 7 | Magnesium | 8.09 |  | mg/L | 0.022 | mg/L | 0.2 | mg/L | Final
8 | x | Residential | 1st Floor | Kitchen Sink | S12x | 2016-02-07 | 12:21 |  | No Filter | 7 | Sodium | 5.03 |  | mg/L | 0.036 | mg/L | 0.4 | mg/L | Final
38 | bg | Residential | 1st Floor | Kitchen Sink | S13bg | 2016-02-12 | 15:32 |  | No Filter | 16 | Aluminum | 0.2 | U | mg/L | 0.027 | mg/L | 0.2 | mg/L | Final
8 | x | Residential | 1st Floor | Kitchen Sink | S12x | 2016-02-07 | 12:21 |  | No Filter | 7 | Potassium | 0.969 |  | mg/L | 0.072 | mg/L | 0.8 | mg/L | Final
8 | x | Residential | 1st Floor | Kitchen Sink | S12x | 2016-02-07 | 12:21 |  | No Filter | 7 | Calcium | 27.4 |  | mg/L | 0.021 | mg/L | 0.2 | mg/L | Final
8 | x | Residential | 1st Floor | Kitchen Sink | S12x | 2016-02-07 | 12:21 |  | No Filter | 7 | Cadmium | 2 | U | ug/L | 0.00021 | mg/L | 0.002 | mg/L | Final
8 | x | Residential | 1st Floor | Kitchen Sink | S12x | 2016-02-07 | 12:21 |  | No Filter | 7 | Chromium | 5 | U | ug/L | 0.00086 | mg/L | 0.005 | mg/L | Final
8 | x | Residential | 1st Floor | Kitchen Sink | S12x | 2016-02-07 | 12:21 |  | No Filter | 7 | Iron | 0.08 | U | mg/L | 0.016 | mg/L | 0.08 | mg/L | Final
8 | x | Residential | 1st Floor | Kitchen Sink | S12x | 2016-02-07 | 12:21 |  | No Filter | 7 | Nickel | 0.006 | U | mg/L | 0.0018 | mg/L | 0.006 | mg/L | Final
8 | x | Residential | 1st Floor | Kitchen Sink | S12x | 2016-02-07 | 12:21 |  | No Filter | 7 | Zinc | 0.11 |  | mg/L | 1.2 | ug/L | 10 | ug/L | Final
8 | x | Residential | 1st Floor | Kitchen Sink | S12x | 2016-02-07 | 12:21 |  | No Filter | 7 | Lead | 2.85 |  | ug/L | 0.012 | ug/L | 0.5 | ug/L | Final
8 | x | Residential | 1st Floor | Kitchen Sink | S12x | 2016-02-07 | 12:21 |  | No Filter | 7 | Copper | 3.98 |  | ug/L | 0.14 | ug/L | 1 | ug/L | Final
45 | y | Residential | 1st Floor | Kitchen Sink | S12y | 2016-02-07 | 08:09 | Confirmed with resident that her NSF53 pitcher is the correct filter rating. | No Filter | 8 | Lead | 0.5 | U | ug/L | 0.012 | ug/L | 0.5 | ug/L | Final
45 | y | Residential | 1st Floor | Kitchen Sink | S12y | 2016-02-07 | 08:09 | Confirmed with resident that her NSF53 pitcher is the correct filter rating. | No Filter | 8 | Copper | 15.7 |  | ug/L | 0.14 | ug/L | 1 | ug/L | Final
45 | y | Residential | 1st Floor | Kitchen Sink | S12y | 2016-02-07 | 08:09 | Confirmed with resident that her NSF53 pitcher is the correct filter rating. | No Filter | 8 | Zinc | 0.01 | U | mg/L | 1.2 | ug/L | 10 | ug/L | Final
45 | y | Residential | 1st Floor | Kitchen Sink | S12y | 2016-02-07 | 08:09 | Confirmed with resident that her NSF53 pitcher is the correct filter rating. | No Filter | 8 | Sodium | 5.06 |  | mg/L | 0.036 | mg/L | 0.4 | mg/L | Final
45 | y | Residential | 1st Floor | Kitchen Sink | S12y | 2016-02-07 | 08:09 | Confirmed with resident that her NSF53 pitcher is the correct filter rating. | No Filter | 8 | Cadmium | 2 | U | ug/L | 0.00021 | mg/L | 0.002 | mg/L | Final
45 | y | Residential | 1st Floor | Kitchen Sink | S12y | 2016-02-07 | 08:09 | Confirmed with resident that her NSF53 pitcher is the correct filter rating. | No Filter | 8 | Potassium | 1.08 |  | mg/L | 0.072 | mg/L | 0.8 | mg/L | Final
45 | y | Residential | 1st Floor | Kitchen Sink | S12y | 2016-02-07 | 08:09 | Confirmed with resident that her NSF53 pitcher is the correct filter rating. | No Filter | 8 | Nickel | 0.006 | U | mg/L | 0.0018 | mg/L | 0.006 | mg/L | Final
45 | y | Residential | 1st Floor | Kitchen Sink | S12y | 2016-02-07 | 08:09 | Confirmed with resident that her NSF53 pitcher is the correct filter rating. | No Filter | 8 | Manganese | 0.0089 |  | mg/L | 0.0016 | mg/L | 0.008 | mg/L | Final
45 | y | Residential | 1st Floor | Kitchen Sink | S12y | 2016-02-07 | 08:09 | Confirmed with resident that her NSF53 pitcher is the correct filter rating. | No Filter | 8 | Chromium | 5 | U | ug/L | 0.00086 | mg/L | 0.005 | mg/L | Final
45 | y | Residential | 1st Floor | Kitchen Sink | S12y | 2016-02-07 | 08:09 | Confirmed with resident that her NSF53 pitcher is the correct filter rating. | No Filter | 8 | Calcium | 27.8 |  | mg/L | 0.021 | mg/L | 0.2 | mg/L | Final
158 | bh | Residential | 1st Floor | Kitchen Sink | S13bh | 2016-02-15 | 14:46 |  | Aerator On | 11 | Aluminum | 0.2 | U | mg/L | 0.027 | mg/L | 0.2 | mg/L | Final
45 | y | Residential | 1st Floor | Kitchen Sink | S12y | 2016-02-07 | 08:09 | Confirmed with resident that her NSF53 pitcher is the correct filter rating. | No Filter | 8 | Iron | 0.366 |  | mg/L | 0.016 | mg/L | 0.08 | mg/L | Final
45 | y | Residential | 1st Floor | Kitchen Sink | S12y | 2016-02-07 | 08:09 | Confirmed with resident that her NSF53 pitcher is the correct filter rating. | No Filter | 8 | Magnesium | 8.01 |  | mg/L | 0.022 | mg/L | 0.2 | mg/L | Final
109 | z | Residential | 1st Floor | Kitchen Sink | S12z | 2016-02-08 | 08:06 |  | Aerator On | 7.5 | Zinc | 0.071 |  | mg/L | 1.1 | ug/L | 10 | ug/L | Final
109 | z | Residential | 1st Floor | Kitchen Sink | S12z | 2016-02-08 | 08:06 |  | Aerator On | 7.5 | Cadmium | 0.5 | U | ug/L | 0.066 | ug/L | 0.5 | ug/L | Final
109 | z | Residential | 1st Floor | Kitchen Sink | S12z | 2016-02-08 | 08:06 |  | Aerator On | 7.5 | Lead | 3.5 | D | ug/L | 0.038 | ug/L | 0.5 | ug/L | Final
109 | z | Residential | 1st Floor | Kitchen Sink | S12z | 2016-02-08 | 08:06 |  | Aerator On | 7.5 | Potassium | 1 | U | mg/L | 83 | ug/L | 1000 | ug/L | Final
130 | bi | Residential | 1st Floor | Kitchen Sink | S13bi | 2016-02-15 | 10:10 | Kitchen sink, no filter, aerator on. | Aerator On |  | Aluminum | 0.2 | U | mg/L | 0.027 | mg/L | 0.2 | mg/L | Final
109 | z | Residential | 1st Floor | Kitchen Sink | S12z | 2016-02-08 | 08:06 |  | Aerator On | 7.5 | Calcium | 27 |  | mg/L | 25 | ug/L | 250 | ug/L | Final
109 | z | Residential | 1st Floor | Kitchen Sink | S12z | 2016-02-08 | 08:06 |  | Aerator On | 7.5 | Iron | 0.1 | U | mg/L | 10 | ug/L | 100 | ug/L | Final
109 | z | Residential | 1st Floor | Kitchen Sink | S12z | 2016-02-08 | 08:06 |  | Aerator On | 7.5 | Magnesium | 7.4 |  | mg/L | 25 | ug/L | 250 | ug/L | Final
109 | z | Residential | 1st Floor | Kitchen Sink | S12z | 2016-02-08 | 08:06 |  | Aerator On | 7.5 | Manganese | 0.005 | U | mg/L | 0.5 | ug/L | 5 | ug/L | Final
109 | z | Residential | 1st Floor | Kitchen Sink | S12z | 2016-02-08 | 08:06 |  | Aerator On | 7.5 | Sodium | 4.8 |  | mg/L | 100 | ug/L | 1000 | ug/L | Final
109 | z | Residential | 1st Floor | Kitchen Sink | S12z | 2016-02-08 | 08:06 |  | Aerator On | 7.5 | Copper | 7.9 | D | ug/L | 0.14 | ug/L | 1 | ug/L | Final
109 | z | Residential | 1st Floor | Kitchen Sink | S12z | 2016-02-08 | 08:06 |  | Aerator On | 7.5 | Chromium | 5 | U | ug/L | 1.1 | ug/L | 5 | ug/L | Final
109 | z | Residential | 1st Floor | Kitchen Sink | S12z | 2016-02-08 | 08:06 |  | Aerator On | 7.5 | Nickel | 0.001 | U | mg/L | 0.046 | ug/L | 1 | ug/L | Final
114 | a | Residential | 1st Floor | Kitchen Sink | S13a | 2016-01-28 | 09:15 |  | No Filter |  | Nickel | 0.006 | U | mg/L | 0.0018 | mg/L | 0.006 | mg/L | Final
114 | a | Residential | 1st Floor | Kitchen Sink | S13a | 2016-01-28 | 09:15 |  | No Filter |  | Cadmium | 2 | U | ug/L | 0.00021 | mg/L | 0.002 | mg/L | Final
91 | by | Residential | 1st Floor | Kitchen Sink | S13by | 2016-02-17 | 15:50 |  | No Filter |  | Aluminum | 0.2 | U | mg/L | 0.027 | mg/L | 0.2 | mg/L | Final
114 | a | Residential | 1st Floor | Kitchen Sink | S13a | 2016-01-28 | 09:15 |  | No Filter |  | Calcium | 26.7 |  | mg/L | 0.021 | mg/L | 0.2 | mg/L | Final
114 | a | Residential | 1st Floor | Kitchen Sink | S13a | 2016-01-28 | 09:15 |  | No Filter |  | Chromium | 5 | U | ug/L | 0.00086 | mg/L | 0.005 | mg/L | Final
114 | a | Residential | 1st Floor | Kitchen Sink | S13a | 2016-01-28 | 09:15 |  | No Filter |  | Iron | 0.136 |  | mg/L | 0.016 | mg/L | 0.08 | mg/L | Final
114 | a | Residential | 1st Floor | Kitchen Sink | S13a | 2016-01-28 | 09:15 |  | No Filter |  | Manganese | 0.008 | U | mg/L | 0.0016 | mg/L | 0.008 | mg/L | Final
114 | a | Residential | 1st Floor | Kitchen Sink | S13a | 2016-01-28 | 09:15 |  | No Filter |  | Potassium | 0.999 |  | mg/L | 0.072 | mg/L | 0.8 | mg/L | Final
114 | a | Residential | 1st Floor | Kitchen Sink | S13a | 2016-01-28 | 09:15 |  | No Filter |  | Sodium | 4.67 |  | mg/L | 0.036 | mg/L | 0.4 | mg/L | Final
114 | a | Residential | 1st Floor | Kitchen Sink | S13a | 2016-01-28 | 09:15 |  | No Filter |  | Magnesium | 7.75 |  | mg/L | 0.022 | mg/L | 0.2 | mg/L | Final
114 | a | Residential | 1st Floor | Kitchen Sink | S13a | 2016-01-28 | 09:15 |  | No Filter |  | Copper | 2.88 |  | ug/L | 0.14 | ug/L | 1 | ug/L | Final
114 | a | Residential | 1st Floor | Kitchen Sink | S13a | 2016-01-28 | 09:15 |  | No Filter |  | Zinc | 0.173 |  | mg/L | 1.2 | ug/L | 10 | ug/L | Final
114 | a | Residential | 1st Floor | Kitchen Sink | S13a | 2016-01-28 | 09:15 |  | No Filter |  | Lead | 11.7 |  | ug/L | 0.012 | ug/L | 0.5 | ug/L | Final
192 | ab | Residential | 1st Floor | Kitchen Sink | S13ab | 2016-02-08 | 07:14 | Using Pur filter | No Filter | 12 | Iron | 0.1 | U | mg/L | 10 | ug/L | 100 | ug/L | Final
192 | ab | Residential | 1st Floor | Kitchen Sink | S13ab | 2016-02-08 | 07:14 | Using Pur filter | No Filter | 12 | Potassium | 1 | U | mg/L | 83 | ug/L | 1000 | ug/L | Final
192 | ab | Residential | 1st Floor | Kitchen Sink | S13ab | 2016-02-08 | 07:14 | Using Pur filter | No Filter | 12 | Calcium | 28 |  | mg/L | 25 | ug/L | 250 | ug/L | Final
192 | ab | Residential | 1st Floor | Kitchen Sink | S13ab | 2016-02-08 | 07:14 | Using Pur filter | No Filter | 12 | Zinc | 0.01 |  | mg/L | 1.1 | ug/L | 10 | ug/L | Final
226 | bz | Residential | 1st Floor | Kitchen Sink | S13bz | 2016-02-17 | 18:28 | Home distanced max 40 ft away from street center line | No Filter | 6 | Aluminum | 0.2 | U | mg/L | 0.027 | mg/L | 0.2 | mg/L | Final
192 | ab | Residential | 1st Floor | Kitchen Sink | S13ab | 2016-02-08 | 07:14 | Using Pur filter | No Filter | 12 | Sodium | 4.8 |  | mg/L | 100 | ug/L | 1000 | ug/L | Final
192 | ab | Residential | 1st Floor | Kitchen Sink | S13ab | 2016-02-08 | 07:14 | Using Pur filter | No Filter | 12 | Manganese | 0.0063 |  | mg/L | 0.5 | ug/L | 5 | ug/L | Final
192 | ab | Residential | 1st Floor | Kitchen Sink | S13ab | 2016-02-08 | 07:14 | Using Pur filter | No Filter | 12 | Chromium | 5 | U | ug/L | 1.1 | ug/L | 5 | ug/L | Final
192 | ab | Residential | 1st Floor | Kitchen Sink | S13ab | 2016-02-08 | 07:14 | Using Pur filter | No Filter | 12 | Magnesium | 8.1 |  | mg/L | 25 | ug/L | 250 | ug/L | Final
192 | ab | Residential | 1st Floor | Kitchen Sink | S13ab | 2016-02-08 | 07:14 | Using Pur filter | No Filter | 12 | Copper | 18 | D | ug/L | 0.14 | ug/L | 1 | ug/L | Final
192 | ab | Residential | 1st Floor | Kitchen Sink | S13ab | 2016-02-08 | 07:14 | Using Pur filter | No Filter | 12 | Lead | 12 | D | ug/L | 0.038 | ug/L | 0.5 | ug/L | Final
192 | ab | Residential | 1st Floor | Kitchen Sink | S13ab | 2016-02-08 | 07:14 | Using Pur filter | No Filter | 12 | Cadmium | 0.5 | U | ug/L | 0.066 | ug/L | 0.5 | ug/L | Final
192 | ab | Residential | 1st Floor | Kitchen Sink | S13ab | 2016-02-08 | 07:14 | Using Pur filter | No Filter | 12 | Nickel | 0.001 | U | mg/L | 0.046 | ug/L | 1 | ug/L | Final
44 | ac | Residential | 1st Floor | Kitchen Sink | S13ac | 2016-02-08 | 11:30 |  | Aerator On | 4.5 | Magnesium | 7.6 |  | mg/L | 25 | ug/L | 250 | ug/L | Final
44 | ac | Residential | 1st Floor | Kitchen Sink | S13ac | 2016-02-08 | 11:30 |  | Aerator On | 4.5 | Nickel | 0.0013 | D | mg/L | 0.046 | ug/L | 1 | ug/L | Final
44 | ac | Residential | 1st Floor | Kitchen Sink | S13ac | 2016-02-08 | 11:30 |  | Aerator On | 4.5 | Cadmium | 0.5 | U | ug/L | 0.066 | ug/L | 0.5 | ug/L | Final
44 | ac | Residential | 1st Floor | Kitchen Sink | S13ac | 2016-02-08 | 11:30 |  | Aerator On | 4.5 | Copper | 32 | D | ug/L | 0.14 | ug/L | 1 | ug/L | Final
44 | ac | Residential | 1st Floor | Kitchen Sink | S13ac | 2016-02-08 | 11:30 |  | Aerator On | 4.5 | Lead | 0.5 | U | ug/L | 0.038 | ug/L | 0.5 | ug/L | Final
44 | ac | Residential | 1st Floor | Kitchen Sink | S13ac | 2016-02-08 | 11:30 |  | Aerator On | 4.5 | Chromium | 5 | U | ug/L | 1.1 | ug/L | 5 | ug/L | Final
110 | c | Residential | 1st Floor | Kitchen Sink | S13c | 2016-01-28 | 13:35 |  | No Filter | 7 | Aluminum | 0.2 | U | mg/L | 0.027 | mg/L | 0.2 | mg/L | Final
44 | ac | Residential | 1st Floor | Kitchen Sink | S13ac | 2016-02-08 | 11:30 |  | Aerator On | 4.5 | Iron | 0.1 | U | mg/L | 10 | ug/L | 100 | ug/L | Final
44 | ac | Residential | 1st Floor | Kitchen Sink | S13ac | 2016-02-08 | 11:30 |  | Aerator On | 4.5 | Manganese | 0.005 | U | mg/L | 0.5 | ug/L | 5 | ug/L | Final
44 | ac | Residential | 1st Floor | Kitchen Sink | S13ac | 2016-02-08 | 11:30 |  | Aerator On | 4.5 | Potassium | 1 | U | mg/L | 83 | ug/L | 1000 | ug/L | Final
44 | ac | Residential | 1st Floor | Kitchen Sink | S13ac | 2016-02-08 | 11:30 |  | Aerator On | 4.5 | Sodium | 4.6 |  | mg/L | 100 | ug/L | 1000 | ug/L | Final
44 | ac | Residential | 1st Floor | Kitchen Sink | S13ac | 2016-02-08 | 11:30 |  | Aerator On | 4.5 | Zinc | 0.01 | U | mg/L | 1.1 | ug/L | 10 | ug/L | Final
44 | ac | Residential | 1st Floor | Kitchen Sink | S13ac | 2016-02-08 | 11:30 |  | Aerator On | 4.5 | Calcium | 28 |  | mg/L | 25 | ug/L | 250 | ug/L | Final
37 | ad | Residential | 1st Floor | Kitchen Sink | S13ad | 2016-02-08 | 13:07 |  | No Filter | 16 | Cadmium | 0.5 | U | ug/L | 0.066 | ug/L | 0.5 | ug/L | Final
37 | ad | Residential | 1st Floor | Kitchen Sink | S13ad | 2016-02-08 | 13:07 |  | No Filter | 16 | Chromium | 5 | U | ug/L | 1.1 | ug/L | 5 | ug/L | Final
37 | ad | Residential | 1st Floor | Kitchen Sink | S13ad | 2016-02-08 | 13:07 |  | No Filter | 16 | Zinc | 0.01 | U | mg/L | 1.1 | ug/L | 10 | ug/L | Final
37 | ad | Residential | 1st Floor | Kitchen Sink | S13ad | 2016-02-08 | 13:07 |  | No Filter | 16 | Copper | 17 | D | ug/L | 0.14 | ug/L | 1 | ug/L | Final
37 | ad | Residential | 1st Floor | Kitchen Sink | S13ad | 2016-02-08 | 13:07 |  | No Filter | 16 | Lead | 0.5 | D | ug/L | 0.038 | ug/L | 0.5 | ug/L | Final
37 | ad | Residential | 1st Floor | Kitchen Sink | S13ad | 2016-02-08 | 13:07 |  | No Filter | 16 | Nickel | 0.001 | U | mg/L | 0.046 | ug/L | 1 | ug/L | Final
37 | ad | Residential | 1st Floor | Kitchen Sink | S13ad | 2016-02-08 | 13:07 |  | No Filter | 16 | Manganese | 0.005 | U | mg/L | 0.5 | ug/L | 5 | ug/L | Final
37 | ad | Residential | 1st Floor | Kitchen Sink | S13ad | 2016-02-08 | 13:07 |  | No Filter | 16 | Iron | 0.1 | U | mg/L | 10 | ug/L | 100 | ug/L | Final
37 | ad | Residential | 1st Floor | Kitchen Sink | S13ad | 2016-02-08 | 13:07 |  | No Filter | 16 | Sodium | 5 |  | mg/L | 100 | ug/L | 1000 | ug/L | Final
37 | ad | Residential | 1st Floor | Kitchen Sink | S13ad | 2016-02-08 | 13:07 |  | No Filter | 16 | Potassium | 1 |  | mg/L | 83 | ug/L | 1000 | ug/L | Final
63 | cc | Residential | 1st Floor | Kitchen Sink | S13cc | 2016-02-18 | 07:13 |  | No Filter | 9 | Aluminum | 0.2 | U | mg/L | 0.0087 | mg/L |  | mg/L | Final
37 | ad | Residential | 1st Floor | Kitchen Sink | S13ad | 2016-02-08 | 13:07 |  | No Filter | 16 | Calcium | 26 |  | mg/L | 25 | ug/L | 250 | ug/L | Final
37 | ad | Residential | 1st Floor | Kitchen Sink | S13ad | 2016-02-08 | 13:07 |  | No Filter | 16 | Magnesium | 7.7 |  | mg/L | 25 | ug/L | 250 | ug/L | Final
117 | ce | Residential | 1st Floor | Kitchen Sink | S13ce | 2016-02-18 | 08:16 | Resident used water in bathroom sink for 2 seconds before remembering not to use water. Sampled from kitchen sink. | No Filter | 9 | Aluminum | 0.2 | U | mg/L | 0.027 | mg/L | 0.2 | mg/L | Final
140 | ae | Residential | 1st Floor | Kitchen Sink | S13ae | 2016-02-09 | 07:20 |  | No Filter | 15 | Cadmium | 0.5 | U | ug/L | 0.066 | ug/L | 0.5 | ug/L | Final
140 | ae | Residential | 1st Floor | Kitchen Sink | S13ae | 2016-02-09 | 07:20 |  | No Filter | 15 | Lead | 2.3 | D | ug/L | 0.038 | ug/L | 0.5 | ug/L | Final
140 | ae | Residential | 1st Floor | Kitchen Sink | S13ae | 2016-02-09 | 07:20 |  | No Filter | 15 | Iron | 0.1 | U | mg/L | 10 | ug/L | 100 | ug/L | Final
140 | ae | Residential | 1st Floor | Kitchen Sink | S13ae | 2016-02-09 | 07:20 |  | No Filter | 15 | Chromium | 5 | U | ug/L | 1.1 | ug/L | 5 | ug/L | Final
140 | ae | Residential | 1st Floor | Kitchen Sink | S13ae | 2016-02-09 | 07:20 |  | No Filter | 15 | Calcium | 27 |  | mg/L | 25 | ug/L | 250 | ug/L | Final
140 | ae | Residential | 1st Floor | Kitchen Sink | S13ae | 2016-02-09 | 07:20 |  | No Filter | 15 | Nickel | 0.001 | U | mg/L | 0.046 | ug/L | 1 | ug/L | Final
140 | ae | Residential | 1st Floor | Kitchen Sink | S13ae | 2016-02-09 | 07:20 |  | No Filter | 15 | Copper | 9 | D | ug/L | 0.14 | ug/L | 1 | ug/L | Final
140 | ae | Residential | 1st Floor | Kitchen Sink | S13ae | 2016-02-09 | 07:20 |  | No Filter | 15 | Zinc | 0.01 | U | mg/L | 1.1 | ug/L | 10 | ug/L | Final
140 | ae | Residential | 1st Floor | Kitchen Sink | S13ae | 2016-02-09 | 07:20 |  | No Filter | 15 | Potassium | 1 | U | mg/L | 83 | ug/L | 1000 | ug/L | Final
140 | ae | Residential | 1st Floor | Kitchen Sink | S13ae | 2016-02-09 | 07:20 |  | No Filter | 15 | Magnesium | 7.9 |  | mg/L | 25 | ug/L | 250 | ug/L | Final
140 | ae | Residential | 1st Floor | Kitchen Sink | S13ae | 2016-02-09 | 07:20 |  | No Filter | 15 | Sodium | 4.8 |  | mg/L | 100 | ug/L | 1000 | ug/L | Final
140 | ae | Residential | 1st Floor | Kitchen Sink | S13ae | 2016-02-09 | 07:20 |  | No Filter | 15 | Manganese | 0.005 | U | mg/L | 0.5 | ug/L | 5 | ug/L | Final
113 | af | Residential | 1st Floor | Kitchen Sink | S13af | 2016-02-09 | 16:29 |  | Aerator On | 10 | Copper | 16 | D | ug/L | 0.14 | ug/L | 1 | ug/L | Final
113 | af | Residential | 1st Floor | Kitchen Sink | S13af | 2016-02-09 | 16:29 |  | Aerator On | 10 | Cadmium | 0.5 | U | ug/L | 0.066 | ug/L | 0.5 | ug/L | Final
113 | af | Residential | 1st Floor | Kitchen Sink | S13af | 2016-02-09 | 16:29 |  | Aerator On | 10 | Lead | 1.1 | D | ug/L | 0.038 | ug/L | 0.5 | ug/L | Final
229 | cf | Residential | 1st Floor | Kitchen Sink | S13cf | 2016-02-18 | 09:12 |  | No Filter | 10 | Aluminum | 0.2 | U | mg/L | 0.027 | mg/L | 0.2 | mg/L | Final
113 | af | Residential | 1st Floor | Kitchen Sink | S13af | 2016-02-09 | 16:29 |  | Aerator On | 10 | Calcium | 26 |  | mg/L | 25 | ug/L | 250 | ug/L | Final
113 | af | Residential | 1st Floor | Kitchen Sink | S13af | 2016-02-09 | 16:29 |  | Aerator On | 10 | Iron | 0.18 |  | mg/L | 10 | ug/L | 100 | ug/L | Final
113 | af | Residential | 1st Floor | Kitchen Sink | S13af | 2016-02-09 | 16:29 |  | Aerator On | 10 | Magnesium | 7.4 |  | mg/L | 25 | ug/L | 250 | ug/L | Final
113 | af | Residential | 1st Floor | Kitchen Sink | S13af | 2016-02-09 | 16:29 |  | Aerator On | 10 | Manganese | 0.0066 |  | mg/L | 0.5 | ug/L | 5 | ug/L | Final
113 | af | Residential | 1st Floor | Kitchen Sink | S13af | 2016-02-09 | 16:29 |  | Aerator On | 10 | Sodium | 4.6 |  | mg/L | 100 | ug/L | 1000 | ug/L | Final
113 | af | Residential | 1st Floor | Kitchen Sink | S13af | 2016-02-09 | 16:29 |  | Aerator On | 10 | Chromium | 5 | U | ug/L | 1.1 | ug/L | 5 | ug/L | Final
113 | af | Residential | 1st Floor | Kitchen Sink | S13af | 2016-02-09 | 16:29 |  | Aerator On | 10 | Zinc | 0.012 |  | mg/L | 1.1 | ug/L | 10 | ug/L | Final
113 | af | Residential | 1st Floor | Kitchen Sink | S13af | 2016-02-09 | 16:29 |  | Aerator On | 10 | Nickel | 0.001 | U | mg/L | 0.046 | ug/L | 1 | ug/L | Final
113 | af | Residential | 1st Floor | Kitchen Sink | S13af | 2016-02-09 | 16:29 |  | Aerator On | 10 | Potassium | 1 | U | mg/L | 83 | ug/L | 1000 | ug/L | Final
107 | ag | Residential | 1st Floor | Kitchen Sink | S13ag | 2016-02-09 | 07:05 |  | No Filter | 11 | Manganese | 0.0091 |  | mg/L | 0.5 | ug/L | 5 | ug/L | Final
107 | ag | Residential | 1st Floor | Kitchen Sink | S13ag | 2016-02-09 | 07:05 |  | No Filter | 11 | Chromium | 5 | U | ug/L | 1.1 | ug/L | 5 | ug/L | Final
107 | ag | Residential | 1st Floor | Kitchen Sink | S13ag | 2016-02-09 | 07:05 |  | No Filter | 11 | Nickel | 0.0055 | D | mg/L | 0.046 | ug/L | 1 | ug/L | Final
107 | ag | Residential | 1st Floor | Kitchen Sink | S13ag | 2016-02-09 | 07:05 |  | No Filter | 11 | Lead | 67 | D | ug/L | 0.038 | ug/L | 0.5 | ug/L | Final
107 | ag | Residential | 1st Floor | Kitchen Sink | S13ag | 2016-02-09 | 07:05 |  | No Filter | 11 | Potassium | 1 | U | mg/L | 83 | ug/L | 1000 | ug/L | Final
111 | cg | Residential | 1st Floor | Kitchen Sink | S13cg | 2016-02-18 | 14:17 | Taken with pur fitting on, but filter off. | No Filter | 15 | Aluminum | 0.2 | U | mg/L | 0.0087 | mg/L |  | mg/L | Final
107 | ag | Residential | 1st Floor | Kitchen Sink | S13ag | 2016-02-09 | 07:05 |  | No Filter | 11 | Calcium | 27 |  | mg/L | 25 | ug/L | 250 | ug/L | Final
107 | ag | Residential | 1st Floor | Kitchen Sink | S13ag | 2016-02-09 | 07:05 |  | No Filter | 11 | Cadmium | 0.5 | U | ug/L | 0.066 | ug/L | 0.5 | ug/L | Final
107 | ag | Residential | 1st Floor | Kitchen Sink | S13ag | 2016-02-09 | 07:05 |  | No Filter | 11 | Copper | 280 |  | ug/L | 4.1 | ug/L | 10 | ug/L | Final
107 | ag | Residential | 1st Floor | Kitchen Sink | S13ag | 2016-02-09 | 07:05 |  | No Filter | 11 | Magnesium | 8.2 |  | mg/L | 25 | ug/L | 250 | ug/L | Final
107 | ag | Residential | 1st Floor | Kitchen Sink | S13ag | 2016-02-09 | 07:05 |  | No Filter | 11 | Zinc | 0.12 |  | mg/L | 1.1 | ug/L | 10 | ug/L | Final
107 | ag | Residential | 1st Floor | Kitchen Sink | S13ag | 2016-02-09 | 07:05 |  | No Filter | 11 | Sodium | 5 |  | mg/L | 100 | ug/L | 1000 | ug/L | Final
107 | ag | Residential | 1st Floor | Kitchen Sink | S13ag | 2016-02-09 | 07:05 |  | No Filter | 11 | Iron | 0.22 |  | mg/L | 10 | ug/L | 100 | ug/L | Final
145 | ch | Residential | 1st Floor | Kitchen Sink | S13ch | 2016-02-18 | 16:44 |  | No Filter | 17 | Aluminum | 0.2 | U | mg/L | 0.027 | mg/L | 0.2 | mg/L | Final
62 | ah | Residential | 1st Floor | Bathroom Sink | S13ah | 2016-02-09 | 10:15 | Turned off water under sink. Last use was showering. Sampled in bathroom because drain plumbing was being worked on in the kitchen. | Aerator On | 9.5 | Sodium | 4.8 |  | mg/L | 100 | ug/L | 1000 | ug/L | Final
62 | ah | Residential | 1st Floor | Bathroom Sink | S13ah | 2016-02-09 | 10:15 | Turned off water under sink. Last use was showering. Sampled in bathroom because drain plumbing was being worked on in the kitchen. | Aerator On | 9.5 | Zinc | 0.028 |  | mg/L | 1.1 | ug/L | 10 | ug/L | Final
124 | am | Residential | 1st Floor | Kitchen Sink | S13am | 2016-02-10 | 08:13 |  | No Filter | 9 | Nickel | 0.006 | U | mg/L | 0.0018 | mg/L | 0.006 | mg/L | Final
124 | am | Residential | 1st Floor | Kitchen Sink | S13am | 2016-02-10 | 08:13 |  | No Filter | 9 | Calcium | 26.9 |  | mg/L | 0.021 | mg/L | 0.2 | mg/L | Final
32 | ci | Residential | 1st Floor | Kitchen Sink | S13ci | 2016-02-18 | 16:50 | Sample S10ci was not filled all of the way. Filled to about 1 inch below shoulder of bottle | No Filter | 6 | Aluminum | 0.2 | U | mg/L | 0.027 | mg/L | 0.2 | mg/L | Final
124 | am | Residential | 1st Floor | Kitchen Sink | S13am | 2016-02-10 | 08:13 |  | No Filter | 9 | Cadmium | 2 | U | ug/L | 0.00021 | mg/L | 0.002 | mg/L | Final
133 | as | Residential | 1st Floor | Kitchen Sink | S13as | 2016-02-10 | 07:11 |  | No Filter | 8 | Zinc | 0.0281 |  | mg/L | 1.2 | ug/L | 10 | ug/L | Final
133 | as | Residential | 1st Floor | Kitchen Sink | S13as | 2016-02-10 | 07:11 |  | No Filter | 8 | Copper | 4.84 |  | ug/L | 0.14 | ug/L | 1 | ug/L | Final
133 | as | Residential | 1st Floor | Kitchen Sink | S13as | 2016-02-10 | 07:11 |  | No Filter | 8 | Lead | 1.31 |  | ug/L | 0.012 | ug/L | 0.5 | ug/L | Final
133 | as | Residential | 1st Floor | Kitchen Sink | S13as | 2016-02-10 | 07:11 |  | No Filter | 8 | Calcium | 25.4 |  | mg/L | 0.021 | mg/L | 0.2 | mg/L | Final
133 | as | Residential | 1st Floor | Kitchen Sink | S13as | 2016-02-10 | 07:11 |  | No Filter | 8 | Sodium | 4.56 |  | mg/L | 0.036 | mg/L | 0.4 | mg/L | Final
133 | as | Residential | 1st Floor | Kitchen Sink | S13as | 2016-02-10 | 07:11 |  | No Filter | 8 | Chromium | 5 | U | ug/L | 0.00086 | mg/L | 0.005 | mg/L | Final
133 | as | Residential | 1st Floor | Kitchen Sink | S13as | 2016-02-10 | 07:11 |  | No Filter | 8 | Cadmium | 2 | U | ug/L | 0.00021 | mg/L | 0.002 | mg/L | Final
133 | as | Residential | 1st Floor | Kitchen Sink | S13as | 2016-02-10 | 07:11 |  | No Filter | 8 | Potassium | 0.93 |  | mg/L | 0.072 | mg/L | 0.8 | mg/L | Final
133 | as | Residential | 1st Floor | Kitchen Sink | S13as | 2016-02-10 | 07:11 |  | No Filter | 8 | Nickel | 0.006 | U | mg/L | 0.0018 | mg/L | 0.006 | mg/L | Final
133 | as | Residential | 1st Floor | Kitchen Sink | S13as | 2016-02-10 | 07:11 |  | No Filter | 8 | Manganese | 0.008 | U | mg/L | 0.0016 | mg/L | 0.008 | mg/L | Final
133 | as | Residential | 1st Floor | Kitchen Sink | S13as | 2016-02-10 | 07:11 |  | No Filter | 8 | Magnesium | 7.28 |  | mg/L | 0.022 | mg/L | 0.2 | mg/L | Final
133 | as | Residential | 1st Floor | Kitchen Sink | S13as | 2016-02-10 | 07:11 |  | No Filter | 8 | Iron | 0.08 | U | mg/L | 0.016 | mg/L | 0.08 | mg/L | Final
17 | ck | Residential | 1st Floor | Kitchen Sink | S13ck | 2016-02-19 | 08:12 | Resident said he hadn't run water "since yesterday" but couldn't name a specific time. Had not run water in at least 6 hours. | No Filter | 6 | Aluminum | 0.2 | U | mg/L | 0.027 | mg/L | 0.2 | mg/L | Final
133 | as | Residential | 1st Floor | Kitchen Sink | S13as | 2016-02-10 | 07:11 |  | No Filter | 8 | Tin | 0.02 | U | mg/L | 0.0041 | mg/L | 0.02 | mg/L | Final
189 | at | Residential | 1st Floor | Kitchen Sink | S13at | 2016-02-10 | 09:15 | Bathroom toilet had visible particulate and discoloration in the bowl water. We took a photo. | No Filter | 11 | Zinc | 0.0512 |  | mg/L | 1.2 | ug/L | 10 | ug/L | Final
189 | at | Residential | 1st Floor | Kitchen Sink | S13at | 2016-02-10 | 09:15 | Bathroom toilet had visible particulate and discoloration in the bowl water. We took a photo. | No Filter | 11 | Calcium | 26.5 |  | mg/L | 0.021 | mg/L | 0.2 | mg/L | Final
189 | at | Residential | 1st Floor | Kitchen Sink | S13at | 2016-02-10 | 09:15 | Bathroom toilet had visible particulate and discoloration in the bowl water. We took a photo. | No Filter | 11 | Lead | 22.6 |  | ug/L | 0.012 | ug/L | 0.5 | ug/L | Final
189 | at | Residential | 1st Floor | Kitchen Sink | S13at | 2016-02-10 | 09:15 | Bathroom toilet had visible particulate and discoloration in the bowl water. We took a photo. | No Filter | 11 | Chromium | 5 | U | ug/L | 0.00086 | mg/L | 0.005 | mg/L | Final
189 | at | Residential | 1st Floor | Kitchen Sink | S13at | 2016-02-10 | 09:15 | Bathroom toilet had visible particulate and discoloration in the bowl water. We took a photo. | No Filter | 11 | Copper | 21 |  | ug/L | 0.14 | ug/L | 1 | ug/L | Final
189 | at | Residential | 1st Floor | Kitchen Sink | S13at | 2016-02-10 | 09:15 | Bathroom toilet had visible particulate and discoloration in the bowl water. We took a photo. | No Filter | 11 | Nickel | 0.006 | U | mg/L | 0.0018 | mg/L | 0.006 | mg/L | Final
189 | at | Residential | 1st Floor | Kitchen Sink | S13at | 2016-02-10 | 09:15 | Bathroom toilet had visible particulate and discoloration in the bowl water. We took a photo. | No Filter | 11 | Manganese | 0.0126 |  | mg/L | 0.0016 | mg/L | 0.008 | mg/L | Final
189 | at | Residential | 1st Floor | Kitchen Sink | S13at | 2016-02-10 | 09:15 | Bathroom toilet had visible particulate and discoloration in the bowl water. We took a photo. | No Filter | 11 | Magnesium | 7.72 |  | mg/L | 0.022 | mg/L | 0.2 | mg/L | Final
189 | at | Residential | 1st Floor | Kitchen Sink | S13at | 2016-02-10 | 09:15 | Bathroom toilet had visible particulate and discoloration in the bowl water. We took a photo. | No Filter | 11 | Iron | 0.393 |  | mg/L | 0.016 | mg/L | 0.08 | mg/L | Final
189 | at | Residential | 1st Floor | Kitchen Sink | S13at | 2016-02-10 | 09:15 | Bathroom toilet had visible particulate and discoloration in the bowl water. We took a photo. | No Filter | 11 | Sodium | 4.89 |  | mg/L | 0.036 | mg/L | 0.4 | mg/L | Final
189 | at | Residential | 1st Floor | Kitchen Sink | S13at | 2016-02-10 | 09:15 | Bathroom toilet had visible particulate and discoloration in the bowl water. We took a photo. | No Filter | 11 | Cadmium | 2 | U | ug/L | 0.00021 | mg/L | 0.002 | mg/L | Final
241 | cm | Residential | 1st Floor | Bathroom Sink | S13cm | 2016-02-19 | 10:46 |  | No Filter | 8 | Aluminum | 0.2 | U | mg/L | 0.027 | mg/L | 0.2 | mg/L | Final
189 | at | Residential | 1st Floor | Kitchen Sink | S13at | 2016-02-10 | 09:15 | Bathroom toilet had visible particulate and discoloration in the bowl water. We took a photo. | No Filter | 11 | Potassium | 0.993 |  | mg/L | 0.072 | mg/L | 0.8 | mg/L | Final
225 | cd | Residential | 1st Floor | Kitchen Sink | S13cd | 2016-02-18 | 07:14 | Filter grab previously done by USEPA also new filter installed previously installed by USEPA 2/17/16. | No Filter | 6 | Manganese | 0.008 | U | mg/L | 0.00044 | mg/L |  | mg/L | Final
225 | cd | Residential | 1st Floor | Kitchen Sink | S13cd | 2016-02-18 | 07:14 | Filter grab previously done by USEPA also new filter installed previously installed by USEPA 2/17/16. | No Filter | 6 | Magnesium | 8.02 |  | mg/L | 0.0038 | mg/L |  | mg/L | Final
225 | cd | Residential | 1st Floor | Kitchen Sink | S13cd | 2016-02-18 | 07:14 | Filter grab previously done by USEPA also new filter installed previously installed by USEPA 2/17/16. | No Filter | 6 | Zinc | 0.221 |  | mg/L | 0.54 | ug/L |  | ug/L | Final
152 | cq | Residential | 1st Floor | Kitchen Sink | S13cq | 2016-02-19 | 11:08 |  | No Filter | 6 | Aluminum | 0.2 | U | mg/L | 0.027 | mg/L | 0.2 | mg/L | Final
225 | cd | Residential | 1st Floor | Kitchen Sink | S13cd | 2016-02-18 | 07:14 | Filter grab previously done by USEPA also new filter installed previously installed by USEPA 2/17/16. | No Filter | 6 | Chromium | 5 | U | ug/L | 0.00048 | mg/L |  | mg/L | Final
225 | cd | Residential | 1st Floor | Kitchen Sink | S13cd | 2016-02-18 | 07:14 | Filter grab previously done by USEPA also new filter installed previously installed by USEPA 2/17/16. | No Filter | 6 | Lead | 1.7 |  | ug/L | 0.019 | ug/L |  | ug/L | Final
225 | cd | Residential | 1st Floor | Kitchen Sink | S13cd | 2016-02-18 | 07:14 | Filter grab previously done by USEPA also new filter installed previously installed by USEPA 2/17/16. | No Filter | 6 | Cadmium | 2 | U | ug/L | 0.00018 | mg/L |  | mg/L | Final
225 | cd | Residential | 1st Floor | Kitchen Sink | S13cd | 2016-02-18 | 07:14 | Filter grab previously done by USEPA also new filter installed previously installed by USEPA 2/17/16. | No Filter | 6 | Calcium | 27.9 |  | mg/L | 0.0053 | mg/L |  | mg/L | Final
225 | cd | Residential | 1st Floor | Kitchen Sink | S13cd | 2016-02-18 | 07:14 | Filter grab previously done by USEPA also new filter installed previously installed by USEPA 2/17/16. | No Filter | 6 | Nickel | 0.006 | U | mg/L | 0.00036 | mg/L |  | mg/L | Final
225 | cd | Residential | 1st Floor | Kitchen Sink | S13cd | 2016-02-18 | 07:14 | Filter grab previously done by USEPA also new filter installed previously installed by USEPA 2/17/16. | No Filter | 6 | Potassium | 1 |  | mg/L | 0.023 | mg/L |  | mg/L | Final
117 | ce | Residential | 1st Floor | Kitchen Sink | S13ce | 2016-02-18 | 08:16 | Resident used water in bathroom sink for 2 seconds before remembering not to use water. Sampled from kitchen sink. | No Filter | 9 | Calcium | 25.8 |  | mg/L | 0.021 | mg/L | 0.2 | mg/L | Final
117 | ce | Residential | 1st Floor | Kitchen Sink | S13ce | 2016-02-18 | 08:16 | Resident used water in bathroom sink for 2 seconds before remembering not to use water. Sampled from kitchen sink. | No Filter | 9 | Nickel | 0.006 | U | mg/L | 0.0018 | mg/L | 0.006 | mg/L | Final
117 | ce | Residential | 1st Floor | Kitchen Sink | S13ce | 2016-02-18 | 08:16 | Resident used water in bathroom sink for 2 seconds before remembering not to use water. Sampled from kitchen sink. | No Filter | 9 | Potassium | 0.955 |  | mg/L | 0.072 | mg/L | 0.8 | mg/L | Final
117 | ce | Residential | 1st Floor | Kitchen Sink | S13ce | 2016-02-18 | 08:16 | Resident used water in bathroom sink for 2 seconds before remembering not to use water. Sampled from kitchen sink. | No Filter | 9 | Sodium | 4.63 |  | mg/L | 0.036 | mg/L | 0.4 | mg/L | Final
117 | ce | Residential | 1st Floor | Kitchen Sink | S13ce | 2016-02-18 | 08:16 | Resident used water in bathroom sink for 2 seconds before remembering not to use water. Sampled from kitchen sink. | No Filter | 9 | Chromium | 5 | U | ug/L | 0.00086 | mg/L | 0.005 | mg/L | Final
156 | r | Residential | 1st Floor | Kitchen Sink | S13r | 2016-02-04 | 07:22 |  | No Filter | 10 | Copper | 2.45 | B | ug/L | 0.14 | ug/L | 1 | ug/L | Final
156 | r | Residential | 1st Floor | Kitchen Sink | S13r | 2016-02-04 | 07:22 |  | No Filter | 10 | Zinc | 0.0448 |  | mg/L | 1.2 | ug/L | 10 | ug/L | Final
156 | r | Residential | 1st Floor | Kitchen Sink | S13r | 2016-02-04 | 07:22 |  | No Filter | 10 | Lead | 0.5 | U | ug/L | 0.012 | ug/L | 0.5 | ug/L | Final
156 | r | Residential | 1st Floor | Kitchen Sink | S13r | 2016-02-04 | 07:22 |  | No Filter | 10 | Potassium | 1.07 |  | mg/L | 0.072 | mg/L | 0.8 | mg/L | Final
156 | r | Residential | 1st Floor | Kitchen Sink | S13r | 2016-02-04 | 07:22 |  | No Filter | 10 | Manganese | 0.008 | U | mg/L | 0.0016 | mg/L | 0.008 | mg/L | Final
156 | r | Residential | 1st Floor | Kitchen Sink | S13r | 2016-02-04 | 07:22 |  | No Filter | 10 | Nickel | 0.006 | U | mg/L | 0.0018 | mg/L | 0.006 | mg/L | Final
156 | r | Residential | 1st Floor | Kitchen Sink | S13r | 2016-02-04 | 07:22 |  | No Filter | 10 | Iron | 0.08 | U | mg/L | 0.016 | mg/L | 0.08 | mg/L | Final
156 | r | Residential | 1st Floor | Kitchen Sink | S13r | 2016-02-04 | 07:22 |  | No Filter | 10 | Magnesium | 7.84 |  | mg/L | 0.022 | mg/L | 0.2 | mg/L | Final
156 | r | Residential | 1st Floor | Kitchen Sink | S13r | 2016-02-04 | 07:22 |  | No Filter | 10 | Calcium | 27.2 |  | mg/L | 0.021 | mg/L | 0.2 | mg/L | Final
156 | r | Residential | 1st Floor | Kitchen Sink | S13r | 2016-02-04 | 07:22 |  | No Filter | 10 | Cadmium | 2 | U | ug/L | 0.00021 | mg/L | 0.002 | mg/L | Final
156 | r | Residential | 1st Floor | Kitchen Sink | S13r | 2016-02-04 | 07:22 |  | No Filter | 10 | Sodium | 5.06 |  | mg/L | 0.036 | mg/L | 0.4 | mg/L | Final
156 | r | Residential | 1st Floor | Kitchen Sink | S13r | 2016-02-04 | 07:22 |  | No Filter | 10 | Chromium | 5 | U | ug/L | 0.00086 | mg/L | 0.005 | mg/L | Final
211 | cs | Residential | 1st Floor | Kitchen Sink | S13cs | 2016-02-20 | 07:19 | Kitchen sink in basement kitchen. | No Filter | 7 | Aluminum | 0.2 | U | mg/L | 0.027 | mg/L | 0.2 | mg/L | Final
25 | s | Residential | 1st Floor | Kitchen Sink | S13s | 2016-02-04 | 09:05 | When filter was removed some water dribbled out | No Filter | 10 | Copper | 5.73 |  | ug/L | 0.14 | ug/L | 1 | ug/L | Final
25 | s | Residential | 1st Floor | Kitchen Sink | S13s | 2016-02-04 | 09:05 | When filter was removed some water dribbled out | No Filter | 10 | Lead | 0.886 |  | ug/L | 0.012 | ug/L | 0.5 | ug/L | Final
25 | s | Residential | 1st Floor | Kitchen Sink | S13s | 2016-02-04 | 09:05 | When filter was removed some water dribbled out | No Filter | 10 | Zinc | 0.01 | U | mg/L | 1.2 | ug/L | 10 | ug/L | Final
25 | s | Residential | 1st Floor | Kitchen Sink | S13s | 2016-02-04 | 09:05 | When filter was removed some water dribbled out | No Filter | 10 | Nickel | 0.006 | U | mg/L | 0.0018 | mg/L | 0.006 | mg/L | Final
25 | s | Residential | 1st Floor | Kitchen Sink | S13s | 2016-02-04 | 09:05 | When filter was removed some water dribbled out | No Filter | 10 | Manganese | 0.008 | U | mg/L | 0.0016 | mg/L | 0.008 | mg/L | Final
88 | ct | Residential | 1st Floor | Kitchen Sink | S13ct | 2016-02-20 | 07:14 |  | No Filter | 10 | Aluminum | 0.2 | U | mg/L | 0.027 | mg/L | 0.2 | mg/L | Final
25 | s | Residential | 1st Floor | Kitchen Sink | S13s | 2016-02-04 | 09:05 | When filter was removed some water dribbled out | No Filter | 10 | Iron | 0.08 | U | mg/L | 0.016 | mg/L | 0.08 | mg/L | Final
25 | s | Residential | 1st Floor | Kitchen Sink | S13s | 2016-02-04 | 09:05 | When filter was removed some water dribbled out | No Filter | 10 | Sodium | 5.3 |  | mg/L | 0.036 | mg/L | 0.4 | mg/L | Final
25 | s | Residential | 1st Floor | Kitchen Sink | S13s | 2016-02-04 | 09:05 | When filter was removed some water dribbled out | No Filter | 10 | Chromium | 5 | U | ug/L | 0.00086 | mg/L | 0.005 | mg/L | Final
25 | s | Residential | 1st Floor | Kitchen Sink | S13s | 2016-02-04 | 09:05 | When filter was removed some water dribbled out | No Filter | 10 | Potassium | 1.09 |  | mg/L | 0.072 | mg/L | 0.8 | mg/L | Final
25 | s | Residential | 1st Floor | Kitchen Sink | S13s | 2016-02-04 | 09:05 | When filter was removed some water dribbled out | No Filter | 10 | Cadmium | 2 | U | ug/L | 0.00021 | mg/L | 0.002 | mg/L | Final
25 | s | Residential | 1st Floor | Kitchen Sink | S13s | 2016-02-04 | 09:05 | When filter was removed some water dribbled out | No Filter | 10 | Magnesium | 8.55 |  | mg/L | 0.022 | mg/L | 0.2 | mg/L | Final
25 | s | Residential | 1st Floor | Kitchen Sink | S13s | 2016-02-04 | 09:05 | When filter was removed some water dribbled out | No Filter | 10 | Calcium | 29.2 |  | mg/L | 0.021 | mg/L | 0.2 | mg/L | Final
25 | s | Residential | 1st Floor | Kitchen Sink | S13s | 2016-02-04 | 09:05 | When filter was removed some water dribbled out | No Filter | 10 | Tin | 0.02 | U | mg/L | 0.0041 | mg/L | 0.02 | mg/L | Final
122 | t | Residential | 1st Floor | Kitchen Sink | S13t | 2016-02-05 | 09:52 |  | No Filter | 7 | Lead | 1.3 |  | ug/L | 0.012 | ug/L | 0.5 | ug/L | Final
200 | cw | Residential | 1st Floor | Kitchen Sink | S13cw | 2016-02-20 | 08:33 | Could not remove the aerator which I believe to be a water saver type - it had a swivel connection - homeowner said the water flow is weak (when this water saver is on). | Aerator On | 11 | Aluminum | 0.2 | U | mg/L | 0.027 | mg/L | 0.2 | mg/L | Final
122 | t | Residential | 1st Floor | Kitchen Sink | S13t | 2016-02-05 | 09:52 |  | No Filter | 7 | Nickel | 0.006 | U | mg/L | 0.0018 | mg/L | 0.006 | mg/L | Final
122 | t | Residential | 1st Floor | Kitchen Sink | S13t | 2016-02-05 | 09:52 |  | No Filter | 7 | Iron | 0.0908 |  | mg/L | 0.016 | mg/L | 0.08 | mg/L | Final
122 | t | Residential | 1st Floor | Kitchen Sink | S13t | 2016-02-05 | 09:52 |  | No Filter | 7 | Chromium | 5 | U | ug/L | 0.00086 | mg/L | 0.005 | mg/L | Final
122 | t | Residential | 1st Floor | Kitchen Sink | S13t | 2016-02-05 | 09:52 |  | No Filter | 7 | Zinc | 0.0393 |  | mg/L | 1.2 | ug/L | 10 | ug/L | Final
122 | t | Residential | 1st Floor | Kitchen Sink | S13t | 2016-02-05 | 09:52 |  | No Filter | 7 | Manganese | 0.008 | U | mg/L | 0.0016 | mg/L | 0.008 | mg/L | Final
143 | ay | Residential | 1st Floor | Kitchen Sink | S14ay | 2016-02-11 | 11:13 | Resident noticed hot water runs murky. We explained that draining hot water heater is good practice. | No Filter | 6 | Calcium | 27.7 |  | mg/L | 0.021 | mg/L | 0.2 | mg/L | Final
470 | cx | Residential | 1st Floor | Kitchen Sink | S13cx | 2016-02-21 | 07:15 |  |  | 6 | Aluminum | 0.2 | U | mg/L | 0.027 | mg/L | 0.2 | mg/L | Final
143 | ay | Residential | 1st Floor | Kitchen Sink | S14ay | 2016-02-11 | 11:13 | Resident noticed hot water runs murky. We explained that draining hot water heater is good practice. | No Filter | 6 | Iron | 0.08 | U | mg/L | 0.016 | mg/L | 0.08 | mg/L | Final
143 | ay | Residential | 1st Floor | Kitchen Sink | S14ay | 2016-02-11 | 11:13 | Resident noticed hot water runs murky. We explained that draining hot water heater is good practice. | No Filter | 6 | Magnesium | 8.14 |  | mg/L | 0.022 | mg/L | 0.2 | mg/L | Final
143 | ay | Residential | 1st Floor | Kitchen Sink | S14ay | 2016-02-11 | 11:13 | Resident noticed hot water runs murky. We explained that draining hot water heater is good practice. | No Filter | 6 | Nickel | 0.006 | U | mg/L | 0.0018 | mg/L | 0.006 | mg/L | Final
143 | ay | Residential | 1st Floor | Kitchen Sink | S14ay | 2016-02-11 | 11:13 | Resident noticed hot water runs murky. We explained that draining hot water heater is good practice. | No Filter | 6 | Sodium | 4.94 |  | mg/L | 0.036 | mg/L | 0.4 | mg/L | Final
15 | av | Residential | 1st Floor | Kitchen Sink | S13av | 2016-02-10 | 11:02 |  | Aerator On | 6 | Lead | 0.811 |  | ug/L | 0.012 | ug/L | 0.5 | ug/L | Final
15 | av | Residential | 1st Floor | Kitchen Sink | S13av | 2016-02-10 | 11:02 |  | Aerator On | 6 | Copper | 1.62 |  | ug/L | 0.14 | ug/L | 1 | ug/L | Final
15 | av | Residential | 1st Floor | Kitchen Sink | S13av | 2016-02-10 | 11:02 |  | Aerator On | 6 | Zinc | 0.0293 |  | mg/L | 1.2 | ug/L | 10 | ug/L | Final
15 | av | Residential | 1st Floor | Kitchen Sink | S13av | 2016-02-10 | 11:02 |  | Aerator On | 6 | Chromium | 5 | U | ug/L | 0.00086 | mg/L | 0.005 | mg/L | Final
15 | av | Residential | 1st Floor | Kitchen Sink | S13av | 2016-02-10 | 11:02 |  | Aerator On | 6 | Calcium | 27.1 |  | mg/L | 0.021 | mg/L | 0.2 | mg/L | Final
15 | av | Residential | 1st Floor | Kitchen Sink | S13av | 2016-02-10 | 11:02 |  | Aerator On | 6 | Nickel | 0.006 | U | mg/L | 0.0018 | mg/L | 0.006 | mg/L | Final
471 | cy | Residential | 1st Floor | Kitchen Sink | S13cy | 2016-02-21 | 08:14 |  | Aerator On | 9.5 | Aluminum | 0.2 | U | mg/L | 0.027 | mg/L | 0.2 | mg/L | Final
15 | av | Residential | 1st Floor | Kitchen Sink | S13av | 2016-02-10 | 11:02 |  | Aerator On | 6 | Potassium | 0.98 |  | mg/L | 0.072 | mg/L | 0.8 | mg/L | Final
15 | av | Residential | 1st Floor | Kitchen Sink | S13av | 2016-02-10 | 11:02 |  | Aerator On | 6 | Magnesium | 7.91 |  | mg/L | 0.022 | mg/L | 0.2 | mg/L | Final
15 | av | Residential | 1st Floor | Kitchen Sink | S13av | 2016-02-10 | 11:02 |  | Aerator On | 6 | Iron | 0.08 | U | mg/L | 0.016 | mg/L | 0.08 | mg/L | Final
15 | av | Residential | 1st Floor | Kitchen Sink | S13av | 2016-02-10 | 11:02 |  | Aerator On | 6 | Manganese | 0.008 | U | mg/L | 0.0016 | mg/L | 0.008 | mg/L | Final
15 | av | Residential | 1st Floor | Kitchen Sink | S13av | 2016-02-10 | 11:02 |  | Aerator On | 6 | Sodium | 4.89 |  | mg/L | 0.036 | mg/L | 0.4 | mg/L | Final
15 | av | Residential | 1st Floor | Kitchen Sink | S13av | 2016-02-10 | 11:02 |  | Aerator On | 6 | Cadmium | 2 | U | ug/L | 0.00021 | mg/L | 0.002 | mg/L | Final
41 | aw | Residential | 1st Floor | Kitchen Sink | S13aw | 2016-02-11 | 07:08 | Ran cold water before shutoff | No Filter | 7.5 | Calcium | 28.7 |  | mg/L | 0.021 | mg/L | 0.2 | mg/L | Final
41 | aw | Residential | 1st Floor | Kitchen Sink | S13aw | 2016-02-11 | 07:08 | Ran cold water before shutoff | No Filter | 7.5 | Iron | 0.226 |  | mg/L | 0.016 | mg/L | 0.08 | mg/L | Final
41 | aw | Residential | 1st Floor | Kitchen Sink | S13aw | 2016-02-11 | 07:08 | Ran cold water before shutoff | No Filter | 7.5 | Sodium | 5.17 |  | mg/L | 0.036 | mg/L | 0.4 | mg/L | Final
41 | aw | Residential | 1st Floor | Kitchen Sink | S13aw | 2016-02-11 | 07:08 | Ran cold water before shutoff | No Filter | 7.5 | Cadmium | 2 | U | ug/L | 0.00021 | mg/L | 0.002 | mg/L | Final
41 | aw | Residential | 1st Floor | Kitchen Sink | S13aw | 2016-02-11 | 07:08 | Ran cold water before shutoff | No Filter | 7.5 | Chromium | 5 | U | ug/L | 0.00086 | mg/L | 0.005 | mg/L | Final
41 | aw | Residential | 1st Floor | Kitchen Sink | S13aw | 2016-02-11 | 07:08 | Ran cold water before shutoff | No Filter | 7.5 | Nickel | 0.006 | U | mg/L | 0.0018 | mg/L | 0.006 | mg/L | Final
41 | aw | Residential | 1st Floor | Kitchen Sink | S13aw | 2016-02-11 | 07:08 | Ran cold water before shutoff | No Filter | 7.5 | Manganese | 0.008 | U | mg/L | 0.0016 | mg/L | 0.008 | mg/L | Final
41 | aw | Residential | 1st Floor | Kitchen Sink | S13aw | 2016-02-11 | 07:08 | Ran cold water before shutoff | No Filter | 7.5 | Potassium | 1.01 |  | mg/L | 0.072 | mg/L | 0.8 | mg/L | Final
41 | aw | Residential | 1st Floor | Kitchen Sink | S13aw | 2016-02-11 | 07:08 | Ran cold water before shutoff | No Filter | 7.5 | Magnesium | 8.44 |  | mg/L | 0.022 | mg/L | 0.2 | mg/L | Final
297 | di | Residential | 1st Floor | Kitchen Sink | S13di | 2016-02-26 | 12:20 |  | No Filter | 12 | Aluminum | 0.2 | U | mg/L | 0.027 | mg/L | 0.2 | mg/L | Final
41 | aw | Residential | 1st Floor | Kitchen Sink | S13aw | 2016-02-11 | 07:08 | Ran cold water before shutoff | No Filter | 7.5 | Copper | 14.9 |  | ug/L | 0.14 | ug/L | 1 | ug/L | Final
41 | aw | Residential | 1st Floor | Kitchen Sink | S13aw | 2016-02-11 | 07:08 | Ran cold water before shutoff | No Filter | 7.5 | Zinc | 0.01 | U | mg/L | 1.2 | ug/L | 10 | ug/L | Final
41 | aw | Residential | 1st Floor | Kitchen Sink | S13aw | 2016-02-11 | 07:08 | Ran cold water before shutoff | No Filter | 7.5 | Lead | 1.13 |  | ug/L | 0.012 | ug/L | 0.5 | ug/L | Final
41 | aw | Residential | 1st Floor | Kitchen Sink | S13aw | 2016-02-11 | 07:08 | Ran cold water before shutoff | No Filter | 7.5 | Tin | 0.02 | U | mg/L | 0.0041 | mg/L | 0.02 | mg/L | Final
174 | ax | Residential | 1st Floor | Kitchen Sink | S13ax | 2016-02-11 | 09:08 |  | No Filter | 10 | Nickel | 0.006 | U | mg/L | 0.0018 | mg/L | 0.006 | mg/L | Final
285 | dj | Residential | 1st Floor | Kitchen Sink | S13dj | 2016-02-24 | 11:57 |  |  | 11 | Aluminum | 0.2 | U | mg/L | 0.027 | mg/L | 0.2 | mg/L | Final
174 | ax | Residential | 1st Floor | Kitchen Sink | S13ax | 2016-02-11 | 09:08 |  | No Filter | 10 | Calcium | 28.2 |  | mg/L | 0.021 | mg/L | 0.2 | mg/L | Final
174 | ax | Residential | 1st Floor | Kitchen Sink | S13ax | 2016-02-11 | 09:08 |  | No Filter | 10 | Chromium | 5 | U | ug/L | 0.00086 | mg/L | 0.005 | mg/L | Final
174 | ax | Residential | 1st Floor | Kitchen Sink | S13ax | 2016-02-11 | 09:08 |  | No Filter | 10 | Cadmium | 2 | U | ug/L | 0.00021 | mg/L | 0.002 | mg/L | Final
174 | ax | Residential | 1st Floor | Kitchen Sink | S13ax | 2016-02-11 | 09:08 |  | No Filter | 10 | Potassium | 0.998 |  | mg/L | 0.072 | mg/L | 0.8 | mg/L | Final
174 | ax | Residential | 1st Floor | Kitchen Sink | S13ax | 2016-02-11 | 09:08 |  | No Filter | 10 | Manganese | 0.008 | U | mg/L | 0.0016 | mg/L | 0.008 | mg/L | Final
174 | ax | Residential | 1st Floor | Kitchen Sink | S13ax | 2016-02-11 | 09:08 |  | No Filter | 10 | Iron | 0.175 |  | mg/L | 0.016 | mg/L | 0.08 | mg/L | Final
174 | ax | Residential | 1st Floor | Kitchen Sink | S13ax | 2016-02-11 | 09:08 |  | No Filter | 10 | Sodium | 5.1 |  | mg/L | 0.036 | mg/L | 0.4 | mg/L | Final
174 | ax | Residential | 1st Floor | Kitchen Sink | S13ax | 2016-02-11 | 09:08 |  | No Filter | 10 | Magnesium | 8.31 |  | mg/L | 0.022 | mg/L | 0.2 | mg/L | Final
174 | ax | Residential | 1st Floor | Kitchen Sink | S13ax | 2016-02-11 | 09:08 |  | No Filter | 10 | Copper | 11 |  | ug/L | 0.14 | ug/L | 1 | ug/L | Final
174 | ax | Residential | 1st Floor | Kitchen Sink | S13ax | 2016-02-11 | 09:08 |  | No Filter | 10 | Lead | 7.41 |  | ug/L | 0.012 | ug/L | 0.5 | ug/L | Final
174 | ax | Residential | 1st Floor | Kitchen Sink | S13ax | 2016-02-11 | 09:08 |  | No Filter | 10 | Zinc | 0.0589 |  | mg/L | 1.2 | ug/L | 10 | ug/L | Final
174 | ax | Residential | 1st Floor | Kitchen Sink | S13ax | 2016-02-11 | 09:08 |  | No Filter | 10 | Tin | 0.02 | U | mg/L | 0.0041 | mg/L | 0.02 | mg/L | Final
143 | ay | Residential | 1st Floor | Kitchen Sink | S13ay | 2016-02-11 | 11:13 | Resident noticed hot water runs murky. We explained that draining hot water heater is good practice. | No Filter | 6 | Magnesium | 8.16 |  | mg/L | 0.022 | mg/L | 0.2 | mg/L | Final
143 | ay | Residential | 1st Floor | Kitchen Sink | S13ay | 2016-02-11 | 11:13 | Resident noticed hot water runs murky. We explained that draining hot water heater is good practice. | No Filter | 6 | Chromium | 5 | U | ug/L | 0.00086 | mg/L | 0.005 | mg/L | Final
143 | ay | Residential | 1st Floor | Kitchen Sink | S13ay | 2016-02-11 | 11:13 | Resident noticed hot water runs murky. We explained that draining hot water heater is good practice. | No Filter | 6 | Calcium | 27.7 |  | mg/L | 0.021 | mg/L | 0.2 | mg/L | Final
143 | ay | Residential | 1st Floor | Kitchen Sink | S13ay | 2016-02-11 | 11:13 | Resident noticed hot water runs murky. We explained that draining hot water heater is good practice. | No Filter | 6 | Cadmium | 2 | U | ug/L | 0.00021 | mg/L | 0.002 | mg/L | Final
143 | ay | Residential | 1st Floor | Kitchen Sink | S13ay | 2016-02-11 | 11:13 | Resident noticed hot water runs murky. We explained that draining hot water heater is good practice. | No Filter | 6 | Iron | 0.08 | U | mg/L | 0.016 | mg/L | 0.08 | mg/L | Final
143 | ay | Residential | 1st Floor | Kitchen Sink | S13ay | 2016-02-11 | 11:13 | Resident noticed hot water runs murky. We explained that draining hot water heater is good practice. | No Filter | 6 | Potassium | 1 |  | mg/L | 0.072 | mg/L | 0.8 | mg/L | Final
143 | ay | Residential | 1st Floor | Kitchen Sink | S13ay | 2016-02-11 | 11:13 | Resident noticed hot water runs murky. We explained that draining hot water heater is good practice. | No Filter | 6 | Manganese | 0.008 | U | mg/L | 0.0016 | mg/L | 0.008 | mg/L | Final
143 | ay | Residential | 1st Floor | Kitchen Sink | S13ay | 2016-02-11 | 11:13 | Resident noticed hot water runs murky. We explained that draining hot water heater is good practice. | No Filter | 6 | Nickel | 0.006 | U | mg/L | 0.0018 | mg/L | 0.006 | mg/L | Final
286 | dk | Residential | 1st Floor | Kitchen Sink | S13dk | 2016-02-24 | 12:36 | House is 50 ft from curb. Homeowner does not know location of hydrant. Hydrant not visible to eye. | No Filter | 10 | Aluminum | 0.2 | U | mg/L | 0.027 | mg/L | 0.2 | mg/L | Final
143 | ay | Residential | 1st Floor | Kitchen Sink | S13ay | 2016-02-11 | 11:13 | Resident noticed hot water runs murky. We explained that draining hot water heater is good practice. | No Filter | 6 | Sodium | 4.94 |  | mg/L | 0.036 | mg/L | 0.4 | mg/L | Final
143 | ay | Residential | 1st Floor | Kitchen Sink | S13ay | 2016-02-11 | 11:13 | Resident noticed hot water runs murky. We explained that draining hot water heater is good practice. | No Filter | 6 | Copper | 10.3 |  | ug/L | 0.14 | ug/L | 1 | ug/L | Final
143 | ay | Residential | 1st Floor | Kitchen Sink | S13ay | 2016-02-11 | 11:13 | Resident noticed hot water runs murky. We explained that draining hot water heater is good practice. | No Filter | 6 | Lead | 0.5 | U | ug/L | 0.012 | ug/L | 0.5 | ug/L | Final
143 | ay | Residential | 1st Floor | Kitchen Sink | S13ay | 2016-02-11 | 11:13 | Resident noticed hot water runs murky. We explained that draining hot water heater is good practice. | No Filter | 6 | Zinc | 0.01 | U | mg/L | 1.2 | ug/L | 10 | ug/L | Final
143 | ay | Residential | 1st Floor | Kitchen Sink | S13ay | 2016-02-11 | 11:13 | Resident noticed hot water runs murky. We explained that draining hot water heater is good practice. | No Filter | 6 | Tin | 0.02 | U | mg/L | 0.0041 | mg/L | 0.02 | mg/L | Final
131 | az | Residential | 1st Floor | Kitchen Sink | S13az | 2016-02-12 | 07:15 | Kitchen sink, no filter. | No Filter | 8 | Manganese | 0.008 | U | mg/L | 0.0016 | mg/L | 0.008 | mg/L | Final
131 | az | Residential | 1st Floor | Kitchen Sink | S13az | 2016-02-12 | 07:15 | Kitchen sink, no filter. | No Filter | 8 | Zinc | 0.01 | U | mg/L | 1.2 | ug/L | 10 | ug/L | Final
131 | az | Residential | 1st Floor | Kitchen Sink | S13az | 2016-02-12 | 07:15 | Kitchen sink, no filter. | No Filter | 8 | Potassium | 1 |  | mg/L | 0.072 | mg/L | 0.8 | mg/L | Final
131 | az | Residential | 1st Floor | Kitchen Sink | S13az | 2016-02-12 | 07:15 | Kitchen sink, no filter. | No Filter | 8 | Cadmium | 2 | U | ug/L | 0.00021 | mg/L | 0.002 | mg/L | Final
131 | az | Residential | 1st Floor | Kitchen Sink | S13az | 2016-02-12 | 07:15 | Kitchen sink, no filter. | No Filter | 8 | Calcium | 27 |  | mg/L | 0.021 | mg/L | 0.2 | mg/L | Final
131 | az | Residential | 1st Floor | Kitchen Sink | S13az | 2016-02-12 | 07:15 | Kitchen sink, no filter. | No Filter | 8 | Chromium | 5 | U | ug/L | 0.00086 | mg/L | 0.005 | mg/L | Final
131 | az | Residential | 1st Floor | Kitchen Sink | S13az | 2016-02-12 | 07:15 | Kitchen sink, no filter. | No Filter | 8 | Iron | 0.08 | U | mg/L | 0.016 | mg/L | 0.08 | mg/L | Final
131 | az | Residential | 1st Floor | Kitchen Sink | S13az | 2016-02-12 | 07:15 | Kitchen sink, no filter. | No Filter | 8 | Sodium | 4.76 |  | mg/L | 0.036 | mg/L | 0.4 | mg/L | Final
288 | dp | Residential | 1st Floor | Kitchen Sink | S13dp | 2016-02-25 | 17:00 |  | No Filter | 11 | Aluminum | 0.2 | U | mg/L | 0.027 | mg/L | 0.2 | mg/L | Final
131 | az | Residential | 1st Floor | Kitchen Sink | S13az | 2016-02-12 | 07:15 | Kitchen sink, no filter. | No Filter | 8 | Lead | 1.05 |  | ug/L | 0.012 | ug/L | 0.5 | ug/L | Final
131 | az | Residential | 1st Floor | Kitchen Sink | S13az | 2016-02-12 | 07:15 | Kitchen sink, no filter. | No Filter | 8 | Copper | 6.53 |  | ug/L | 0.14 | ug/L | 1 | ug/L | Final
131 | az | Residential | 1st Floor | Kitchen Sink | S13az | 2016-02-12 | 07:15 | Kitchen sink, no filter. | No Filter | 8 | Nickel | 0.006 | U | mg/L | 0.0018 | mg/L | 0.006 | mg/L | Final
131 | az | Residential | 1st Floor | Kitchen Sink | S13az | 2016-02-12 | 07:15 | Kitchen sink, no filter. | No Filter | 8 | Magnesium | 7.93 |  | mg/L | 0.022 | mg/L | 0.2 | mg/L | Final
131 | az | Residential | 1st Floor | Kitchen Sink | S13az | 2016-02-12 | 07:15 | Kitchen sink, no filter. | No Filter | 8 | Tin | 0.02 | U | mg/L | 0.0041 | mg/L | 0.02 | mg/L | Final
74 | b | Residential | 1st Floor | Kitchen Sink | S13b | 2016-01-28 | 15:33 |  | No Filter | 8 | Copper | 11.8 |  | ug/L | 0.14 | ug/L | 1 | ug/L | Final
74 | b | Residential | 1st Floor | Kitchen Sink | S13b | 2016-01-28 | 15:33 |  | No Filter | 8 | Zinc | 0.01 | U | mg/L | 1.2 | ug/L | 10 | ug/L | Final
74 | b | Residential | 1st Floor | Kitchen Sink | S13b | 2016-01-28 | 15:33 |  | No Filter | 8 | Lead | 0.514 |  | ug/L | 0.012 | ug/L | 0.5 | ug/L | Final
74 | b | Residential | 1st Floor | Kitchen Sink | S13b | 2016-01-28 | 15:33 |  | No Filter | 8 | Chromium | 5 | U | ug/L | 0.00086 | mg/L | 0.005 | mg/L | Final
74 | b | Residential | 1st Floor | Kitchen Sink | S13b | 2016-01-28 | 15:33 |  | No Filter | 8 | Nickel | 0.006 | U | mg/L | 0.0018 | mg/L | 0.006 | mg/L | Final
74 | b | Residential | 1st Floor | Kitchen Sink | S13b | 2016-01-28 | 15:33 |  | No Filter | 8 | Cadmium | 2 | U | ug/L | 0.00021 | mg/L | 0.002 | mg/L | Final
74 | b | Residential | 1st Floor | Kitchen Sink | S13b | 2016-01-28 | 15:33 |  | No Filter | 8 | Sodium | 4.83 |  | mg/L | 0.036 | mg/L | 0.4 | mg/L | Final
74 | b | Residential | 1st Floor | Kitchen Sink | S13b | 2016-01-28 | 15:33 |  | No Filter | 8 | Potassium | 0.978 |  | mg/L | 0.072 | mg/L | 0.8 | mg/L | Final
74 | b | Residential | 1st Floor | Kitchen Sink | S13b | 2016-01-28 | 15:33 |  | No Filter | 8 | Magnesium | 7.77 |  | mg/L | 0.022 | mg/L | 0.2 | mg/L | Final
74 | b | Residential | 1st Floor | Kitchen Sink | S13b | 2016-01-28 | 15:33 |  | No Filter | 8 | Iron | 0.08 | U | mg/L | 0.016 | mg/L | 0.08 | mg/L | Final
74 | b | Residential | 1st Floor | Kitchen Sink | S13b | 2016-01-28 | 15:33 |  | No Filter | 8 | Manganese | 0.008 | U | mg/L | 0.0016 | mg/L | 0.008 | mg/L | Final
291 | dq | Residential | 1st Floor | Kitchen Sink | S13dq | 2016-02-26 | 07:33 |  | Aerator On | 7 | Aluminum | 0.2 | U | mg/L | 0.027 | mg/L | 0.2 | mg/L | Final
74 | b | Residential | 1st Floor | Kitchen Sink | S13b | 2016-01-28 | 15:33 |  | No Filter | 8 | Calcium | 26.5 |  | mg/L | 0.021 | mg/L | 0.2 | mg/L | Final
84 | bb | Residential | 1st Floor | Kitchen Sink | S13bb | 2016-02-12 | 09:23 |  | No Filter | 9 | Cadmium | 2 | U | ug/L | 0.00021 | mg/L | 0.002 | mg/L | Final
294 | ds | Residential | 1st Floor | Kitchen Sink | S13ds | 2016-02-26 | 09:13 | Main on other side of road | No Filter | 48 | Aluminum | 0.2 | U | mg/L | 0.027 | mg/L | 0.2 | mg/L | Final
84 | bb | Residential | 1st Floor | Kitchen Sink | S13bb | 2016-02-12 | 09:23 |  | No Filter | 9 | Sodium | 4.82 |  | mg/L | 0.036 | mg/L | 0.4 | mg/L | Final
84 | bb | Residential | 1st Floor | Kitchen Sink | S13bb | 2016-02-12 | 09:23 |  | No Filter | 9 | Copper | 69.1 |  | ug/L | 0.14 | ug/L | 1 | ug/L | Final
84 | bb | Residential | 1st Floor | Kitchen Sink | S13bb | 2016-02-12 | 09:23 |  | No Filter | 9 | Magnesium | 8.02 |  | mg/L | 0.022 | mg/L | 0.2 | mg/L | Final
84 | bb | Residential | 1st Floor | Kitchen Sink | S13bb | 2016-02-12 | 09:23 |  | No Filter | 9 | Zinc | 0.0171 |  | mg/L | 1.2 | ug/L | 10 | ug/L | Final
84 | bb | Residential | 1st Floor | Kitchen Sink | S13bb | 2016-02-12 | 09:23 |  | No Filter | 9 | Manganese | 0.0116 |  | mg/L | 0.0016 | mg/L | 0.008 | mg/L | Final
84 | bb | Residential | 1st Floor | Kitchen Sink | S13bb | 2016-02-12 | 09:23 |  | No Filter | 9 | Lead | 7.2 |  | ug/L | 0.012 | ug/L | 0.5 | ug/L | Final
84 | bb | Residential | 1st Floor | Kitchen Sink | S13bb | 2016-02-12 | 09:23 |  | No Filter | 9 | Nickel | 0.006 | U | mg/L | 0.0018 | mg/L | 0.006 | mg/L | Final
84 | bb | Residential | 1st Floor | Kitchen Sink | S13bb | 2016-02-12 | 09:23 |  | No Filter | 9 | Potassium | 0.957 |  | mg/L | 0.072 | mg/L | 0.8 | mg/L | Final
84 | bb | Residential | 1st Floor | Kitchen Sink | S13bb | 2016-02-12 | 09:23 |  | No Filter | 9 | Calcium | 27.1 |  | mg/L | 0.021 | mg/L | 0.2 | mg/L | Final
84 | bb | Residential | 1st Floor | Kitchen Sink | S13bb | 2016-02-12 | 09:23 |  | No Filter | 9 | Iron | 0.428 |  | mg/L | 0.016 | mg/L | 0.08 | mg/L | Final
84 | bb | Residential | 1st Floor | Kitchen Sink | S13bb | 2016-02-12 | 09:23 |  | No Filter | 9 | Chromium | 5 | U | ug/L | 0.00086 | mg/L | 0.005 | mg/L | Final
84 | bb | Residential | 1st Floor | Kitchen Sink | S13bb | 2016-02-12 | 09:23 |  | No Filter | 9 | Tin | 0.02 | U | mg/L | 0.0041 | mg/L | 0.02 | mg/L | Final
105 | bc | Residential | 1st Floor | Kitchen Sink | S13bc | 2016-02-12 | 07:25 | Bypassed whole house and RO filters | No Filter | 7 | Sodium | 9.8 |  | mg/L | 0.036 | mg/L | 0.4 | mg/L | Final
105 | bc | Residential | 1st Floor | Kitchen Sink | S13bc | 2016-02-12 | 07:25 | Bypassed whole house and RO filters | No Filter | 7 | Potassium | 0.998 |  | mg/L | 0.072 | mg/L | 0.8 | mg/L | Final
105 | bc | Residential | 1st Floor | Kitchen Sink | S13bc | 2016-02-12 | 07:25 | Bypassed whole house and RO filters | No Filter | 7 | Magnesium | 7.18 |  | mg/L | 0.022 | mg/L | 0.2 | mg/L | Final
105 | bc | Residential | 1st Floor | Kitchen Sink | S13bc | 2016-02-12 | 07:25 | Bypassed whole house and RO filters | No Filter | 7 | Chromium | 5 | U | ug/L | 0.00086 | mg/L | 0.005 | mg/L | Final
105 | bc | Residential | 1st Floor | Kitchen Sink | S13bc | 2016-02-12 | 07:25 | Bypassed whole house and RO filters | No Filter | 7 | Manganese | 0.008 | U | mg/L | 0.0016 | mg/L | 0.008 | mg/L | Final
105 | bc | Residential | 1st Floor | Kitchen Sink | S13bc | 2016-02-12 | 07:25 | Bypassed whole house and RO filters | No Filter | 7 | Nickel | 0.006 | U | mg/L | 0.0018 | mg/L | 0.006 | mg/L | Final
295 | dt | Residential | 1st Floor | Kitchen Sink | S13dt | 2016-02-26 | 15:35 | Extra sequential bottles collected (5) based on further distance to main line from point of sample collection. | No Filter | 6.5 | Aluminum | 0.2 | U | mg/L | 0.027 | mg/L | 0.2 | mg/L | Final
105 | bc | Residential | 1st Floor | Kitchen Sink | S13bc | 2016-02-12 | 07:25 | Bypassed whole house and RO filters | No Filter | 7 | Iron | 0.08 | U | mg/L | 0.016 | mg/L | 0.08 | mg/L | Final
105 | bc | Residential | 1st Floor | Kitchen Sink | S13bc | 2016-02-12 | 07:25 | Bypassed whole house and RO filters | No Filter | 7 | Calcium | 22.6 |  | mg/L | 0.021 | mg/L | 0.2 | mg/L | Final
105 | bc | Residential | 1st Floor | Kitchen Sink | S13bc | 2016-02-12 | 07:25 | Bypassed whole house and RO filters | No Filter | 7 | Cadmium | 2.57 |  | ug/L | 0.00021 | mg/L | 0.002 | mg/L | Final
105 | bc | Residential | 1st Floor | Kitchen Sink | S13bc | 2016-02-12 | 07:25 | Bypassed whole house and RO filters | No Filter | 7 | Zinc | 1.29 | D | mg/L | 12 | ug/L | 100 | ug/L | Final
105 | bc | Residential | 1st Floor | Kitchen Sink | S13bc | 2016-02-12 | 07:25 | Bypassed whole house and RO filters | No Filter | 7 | Copper | 34.9 |  | ug/L | 0.14 | ug/L | 1 | ug/L | Final
105 | bc | Residential | 1st Floor | Kitchen Sink | S13bc | 2016-02-12 | 07:25 | Bypassed whole house and RO filters | No Filter | 7 | Lead | 0.647 |  | ug/L | 0.012 | ug/L | 0.5 | ug/L | Final
105 | bc | Residential | 1st Floor | Kitchen Sink | S13bc | 2016-02-12 | 07:25 | Bypassed whole house and RO filters | No Filter | 7 | Tin | 0.02 | U | mg/L | 0.0041 | mg/L | 0.02 | mg/L | Final
99 | bd | Residential | 1st Floor | Kitchen Sink | S13bd | 2016-02-12 | 10:41 |  | No Filter | 5 | Lead | 0.5 | U | ug/L | 0.012 | ug/L | 0.5 | ug/L | Final
99 | bd | Residential | 1st Floor | Kitchen Sink | S13bd | 2016-02-12 | 10:41 |  | No Filter | 5 | Zinc | 0.01 | U | mg/L | 1.2 | ug/L | 10 | ug/L | Final
99 | bd | Residential | 1st Floor | Kitchen Sink | S13bd | 2016-02-12 | 10:41 |  | No Filter | 5 | Copper | 15.3 |  | ug/L | 0.14 | ug/L | 1 | ug/L | Final
99 | bd | Residential | 1st Floor | Kitchen Sink | S13bd | 2016-02-12 | 10:41 |  | No Filter | 5 | Sodium | 4.94 |  | mg/L | 0.036 | mg/L | 0.4 | mg/L | Final
99 | bd | Residential | 1st Floor | Kitchen Sink | S13bd | 2016-02-12 | 10:41 |  | No Filter | 5 | Manganese | 0.008 | U | mg/L | 0.0016 | mg/L | 0.008 | mg/L | Final
99 | bd | Residential | 1st Floor | Kitchen Sink | S13bd | 2016-02-12 | 10:41 |  | No Filter | 5 | Iron | 0.0866 |  | mg/L | 0.016 | mg/L | 0.08 | mg/L | Final
99 | bd | Residential | 1st Floor | Kitchen Sink | S13bd | 2016-02-12 | 10:41 |  | No Filter | 5 | Chromium | 5 | U | ug/L | 0.00086 | mg/L | 0.005 | mg/L | Final
99 | bd | Residential | 1st Floor | Kitchen Sink | S13bd | 2016-02-12 | 10:41 |  | No Filter | 5 | Nickel | 0.006 | U | mg/L | 0.0018 | mg/L | 0.006 | mg/L | Final
99 | bd | Residential | 1st Floor | Kitchen Sink | S13bd | 2016-02-12 | 10:41 |  | No Filter | 5 | Calcium | 26.8 |  | mg/L | 0.021 | mg/L | 0.2 | mg/L | Final
303 | dx | Residential | 1st Floor | Kitchen Sink | S13dx | 2016-02-27 | 09:05 |  | No Filter | 9 | Aluminum | 0.2 | U | mg/L | 0.027 | mg/L | 0.2 | mg/L | Final
99 | bd | Residential | 1st Floor | Kitchen Sink | S13bd | 2016-02-12 | 10:41 |  | No Filter | 5 | Cadmium | 2 | U | ug/L | 0.00021 | mg/L | 0.002 | mg/L | Final
99 | bd | Residential | 1st Floor | Kitchen Sink | S13bd | 2016-02-12 | 10:41 |  | No Filter | 5 | Potassium | 1.05 |  | mg/L | 0.072 | mg/L | 0.8 | mg/L | Final
99 | bd | Residential | 1st Floor | Kitchen Sink | S13bd | 2016-02-12 | 10:41 |  | No Filter | 5 | Magnesium | 7.82 |  | mg/L | 0.022 | mg/L | 0.2 | mg/L | Final
99 | bd | Residential | 1st Floor | Kitchen Sink | S13bd | 2016-02-12 | 10:41 |  | No Filter | 5 | Tin | 0.02 | U | mg/L | 0.0041 | mg/L | 0.02 | mg/L | Final
38 | bg | Residential | 1st Floor | Kitchen Sink | S13bg | 2016-02-12 | 15:32 |  | No Filter | 16 | Zinc | 0.01 | U | mg/L | 1.2 | ug/L | 10 | ug/L | Final
38 | bg | Residential | 1st Floor | Kitchen Sink | S13bg | 2016-02-12 | 15:32 |  | No Filter | 16 | Chromium | 5 | U | ug/L | 0.00086 | mg/L | 0.005 | mg/L | Final
38 | bg | Residential | 1st Floor | Kitchen Sink | S13bg | 2016-02-12 | 15:32 |  | No Filter | 16 | Magnesium | 7.74 |  | mg/L | 0.022 | mg/L | 0.2 | mg/L | Final
38 | bg | Residential | 1st Floor | Kitchen Sink | S13bg | 2016-02-12 | 15:32 |  | No Filter | 16 | Sodium | 4.76 |  | mg/L | 0.036 | mg/L | 0.4 | mg/L | Final
198 | e | Residential | 1st Floor | Kitchen Sink | S13e | 2016-01-28 | 14:08 |  | No Filter | 7 | Aluminum | 0.2 | U | mg/L | 0.027 | mg/L | 0.2 | mg/L | Final
38 | bg | Residential | 1st Floor | Kitchen Sink | S13bg | 2016-02-12 | 15:32 |  | No Filter | 16 | Nickel | 0.006 | U | mg/L | 0.0018 | mg/L | 0.006 | mg/L | Final
38 | bg | Residential | 1st Floor | Kitchen Sink | S13bg | 2016-02-12 | 15:32 |  | No Filter | 16 | Potassium | 0.922 |  | mg/L | 0.072 | mg/L | 0.8 | mg/L | Final
38 | bg | Residential | 1st Floor | Kitchen Sink | S13bg | 2016-02-12 | 15:32 |  | No Filter | 16 | Lead | 0.526 |  | ug/L | 0.012 | ug/L | 0.5 | ug/L | Final
38 | bg | Residential | 1st Floor | Kitchen Sink | S13bg | 2016-02-12 | 15:32 |  | No Filter | 16 | Iron | 0.08 | U | mg/L | 0.016 | mg/L | 0.08 | mg/L | Final
38 | bg | Residential | 1st Floor | Kitchen Sink | S13bg | 2016-02-12 | 15:32 |  | No Filter | 16 | Calcium | 26.6 |  | mg/L | 0.021 | mg/L | 0.2 | mg/L | Final
38 | bg | Residential | 1st Floor | Kitchen Sink | S13bg | 2016-02-12 | 15:32 |  | No Filter | 16 | Cadmium | 2 | U | ug/L | 0.00021 | mg/L | 0.002 | mg/L | Final
38 | bg | Residential | 1st Floor | Kitchen Sink | S13bg | 2016-02-12 | 15:32 |  | No Filter | 16 | Copper | 34.3 |  | ug/L | 0.14 | ug/L | 1 | ug/L | Final
38 | bg | Residential | 1st Floor | Kitchen Sink | S13bg | 2016-02-12 | 15:32 |  | No Filter | 16 | Manganese | 0.008 | U | mg/L | 0.0016 | mg/L | 0.008 | mg/L | Final
38 | bg | Residential | 1st Floor | Kitchen Sink | S13bg | 2016-02-12 | 15:32 |  | No Filter | 16 | Tin | 0.02 | U | mg/L | 0.0041 | mg/L | 0.02 | mg/L | Final
158 | bh | Residential | 1st Floor | Kitchen Sink | S13bh | 2016-02-15 | 14:46 |  | Aerator On | 11 | Cadmium | 2 | U | ug/L | 0.00021 | mg/L | 0.002 | mg/L | Final
158 | bh | Residential | 1st Floor | Kitchen Sink | S13bh | 2016-02-15 | 14:46 |  | Aerator On | 11 | Nickel | 0.006 | U | mg/L | 0.0018 | mg/L | 0.006 | mg/L | Final
158 | bh | Residential | 1st Floor | Kitchen Sink | S13bh | 2016-02-15 | 14:46 |  | Aerator On | 11 | Potassium | 1.01 |  | mg/L | 0.072 | mg/L | 0.8 | mg/L | Final
158 | bh | Residential | 1st Floor | Kitchen Sink | S13bh | 2016-02-15 | 14:46 |  | Aerator On | 11 | Manganese | 0.008 | U | mg/L | 0.0016 | mg/L | 0.008 | mg/L | Final
158 | bh | Residential | 1st Floor | Kitchen Sink | S13bh | 2016-02-15 | 14:46 |  | Aerator On | 11 | Magnesium | 8.04 |  | mg/L | 0.022 | mg/L | 0.2 | mg/L | Final
158 | bh | Residential | 1st Floor | Kitchen Sink | S13bh | 2016-02-15 | 14:46 |  | Aerator On | 11 | Iron | 0.08 | U | mg/L | 0.016 | mg/L | 0.08 | mg/L | Final
158 | bh | Residential | 1st Floor | Kitchen Sink | S13bh | 2016-02-15 | 14:46 |  | Aerator On | 11 | Chromium | 5 | U | ug/L | 0.00086 | mg/L | 0.005 | mg/L | Final
158 | bh | Residential | 1st Floor | Kitchen Sink | S13bh | 2016-02-15 | 14:46 |  | Aerator On | 11 | Calcium | 27.4 |  | mg/L | 0.021 | mg/L | 0.2 | mg/L | Final
158 | bh | Residential | 1st Floor | Kitchen Sink | S13bh | 2016-02-15 | 14:46 |  | Aerator On | 11 | Sodium | 4.94 |  | mg/L | 0.036 | mg/L | 0.4 | mg/L | Final
158 | bh | Residential | 1st Floor | Kitchen Sink | S13bh | 2016-02-15 | 14:46 |  | Aerator On | 11 | Lead | 1.46 |  | ug/L | 0.012 | ug/L | 0.5 | ug/L | Final
158 | bh | Residential | 1st Floor | Kitchen Sink | S13bh | 2016-02-15 | 14:46 |  | Aerator On | 11 | Copper | 2.81 |  | ug/L | 0.14 | ug/L | 1 | ug/L | Final
158 | bh | Residential | 1st Floor | Kitchen Sink | S13bh | 2016-02-15 | 14:46 |  | Aerator On | 11 | Zinc | 0.152 |  | mg/L | 1.2 | ug/L | 10 | ug/L | Final
277 | eb | Residential | 1st Floor | Kitchen Sink | S13eb | 2016-03-01 | 14:38 |  |  |  | Aluminum | 0.2 | U | mg/L | 0.027 | mg/L | 0.2 | mg/L | Final
158 | bh | Residential | 1st Floor | Kitchen Sink | S13bh | 2016-02-15 | 14:46 |  | Aerator On | 11 | Tin | 0.02 | U | mg/L | 0.0041 | mg/L | 0.02 | mg/L | Final
130 | bi | Residential | 1st Floor | Kitchen Sink | S13bi | 2016-02-15 | 10:10 | Kitchen sink, no filter, aerator on. | Aerator On |  | Potassium | 1 |  | mg/L | 0.072 | mg/L | 0.8 | mg/L | Final
130 | bi | Residential | 1st Floor | Kitchen Sink | S13bi | 2016-02-15 | 10:10 | Kitchen sink, no filter, aerator on. | Aerator On |  | Magnesium | 8.01 |  | mg/L | 0.022 | mg/L | 0.2 | mg/L | Final
130 | bi | Residential | 1st Floor | Kitchen Sink | S13bi | 2016-02-15 | 10:10 | Kitchen sink, no filter, aerator on. | Aerator On |  | Copper | 11.9 |  | ug/L | 0.14 | ug/L | 1 | ug/L | Final
130 | bi | Residential | 1st Floor | Kitchen Sink | S13bi | 2016-02-15 | 10:10 | Kitchen sink, no filter, aerator on. | Aerator On |  | Zinc | 0.01 | U | mg/L | 1.2 | ug/L | 10 | ug/L | Final
130 | bi | Residential | 1st Floor | Kitchen Sink | S13bi | 2016-02-15 | 10:10 | Kitchen sink, no filter, aerator on. | Aerator On |  | Calcium | 27.2 |  | mg/L | 0.021 | mg/L | 0.2 | mg/L | Final
130 | bi | Residential | 1st Floor | Kitchen Sink | S13bi | 2016-02-15 | 10:10 | Kitchen sink, no filter, aerator on. | Aerator On |  | Nickel | 0.006 | U | mg/L | 0.0018 | mg/L | 0.006 | mg/L | Final
361 | ec | Residential | 1st Floor | Kitchen Sink | S13ec | 2016-03-05 | 08:44 | We removed the PUR filter from the faucet before collecting samples. We observed particulate in the screen and showed the homeowners how to check and clean the filter screen. Replaced filter after collecting samples. | No Filter | 8.5 | Aluminum | 0.2 | U | mg/L | 0.027 | mg/L | 0.2 | mg/L | Final
130 | bi | Residential | 1st Floor | Kitchen Sink | S13bi | 2016-02-15 | 10:10 | Kitchen sink, no filter, aerator on. | Aerator On |  | Sodium | 4.82 |  | mg/L | 0.036 | mg/L | 0.4 | mg/L | Final
130 | bi | Residential | 1st Floor | Kitchen Sink | S13bi | 2016-02-15 | 10:10 | Kitchen sink, no filter, aerator on. | Aerator On |  | Manganese | 0.00897 |  | mg/L | 0.0016 | mg/L | 0.008 | mg/L | Final
130 | bi | Residential | 1st Floor | Kitchen Sink | S13bi | 2016-02-15 | 10:10 | Kitchen sink, no filter, aerator on. | Aerator On |  | Iron | 0.155 |  | mg/L | 0.016 | mg/L | 0.08 | mg/L | Final
130 | bi | Residential | 1st Floor | Kitchen Sink | S13bi | 2016-02-15 | 10:10 | Kitchen sink, no filter, aerator on. | Aerator On |  | Cadmium | 2 | U | ug/L | 0.00021 | mg/L | 0.002 | mg/L | Final
130 | bi | Residential | 1st Floor | Kitchen Sink | S13bi | 2016-02-15 | 10:10 | Kitchen sink, no filter, aerator on. | Aerator On |  | Lead | 13.3 |  | ug/L | 0.012 | ug/L | 0.5 | ug/L | Final
130 | bi | Residential | 1st Floor | Kitchen Sink | S13bi | 2016-02-15 | 10:10 | Kitchen sink, no filter, aerator on. | Aerator On |  | Chromium | 5 | U | ug/L | 0.00086 | mg/L | 0.005 | mg/L | Final
130 | bi | Residential | 1st Floor | Kitchen Sink | S13bi | 2016-02-15 | 10:10 | Kitchen sink, no filter, aerator on. | Aerator On |  | Tin | 0.02 | U | mg/L | 0.0041 | mg/L | 0.02 | mg/L | Final
27 | bj | Residential | 1st Floor | Kitchen Sink | S13bj | 2016-02-16 | 07:15 |  | No Filter | 7 | Iron | 0.081 |  | mg/L |  |  | 50 | ug/L | Final
27 | bj | Residential | 1st Floor | Kitchen Sink | S13bj | 2016-02-16 | 07:15 |  | No Filter | 7 | Calcium | 27.1 |  | mg/L |  |  | 2 | mg/L | Final
360 | ed | Residential | 1st Floor | Kitchen Sink | S13ed | 2016-03-05 | 16:40 |  | No Filter | 6 | Aluminum | 0.2 | U | mg/L | 0.027 | mg/L | 0.2 | mg/L | Final
27 | bj | Residential | 1st Floor | Kitchen Sink | S13bj | 2016-02-16 | 07:15 |  | No Filter | 7 | Magnesium | 7.81 |  | mg/L |  |  | 2 | mg/L | Final
27 | bj | Residential | 1st Floor | Kitchen Sink | S13bj | 2016-02-16 | 07:15 |  | No Filter | 7 | Manganese | 0.005 | U | mg/L |  |  | 5 | ug/L | Final
27 | bj | Residential | 1st Floor | Kitchen Sink | S13bj | 2016-02-16 | 07:15 |  | No Filter | 7 | Zinc | 0.0071 |  | mg/L |  |  | 2 | ug/L | Final
27 | bj | Residential | 1st Floor | Kitchen Sink | S13bj | 2016-02-16 | 07:15 |  | No Filter | 7 | Sodium | 4.8 | J | mg/L |  |  | 5 | mg/L | Final
27 | bj | Residential | 1st Floor | Kitchen Sink | S13bj | 2016-02-16 | 07:15 |  | No Filter | 7 | Nickel | 0.0016 |  | mg/L |  |  | 1 | ug/L | Final
27 | bj | Residential | 1st Floor | Kitchen Sink | S13bj | 2016-02-16 | 07:15 |  | No Filter | 7 | Cadmium | 1 | U | ug/L |  |  | 1 | ug/L | Final
27 | bj | Residential | 1st Floor | Kitchen Sink | S13bj | 2016-02-16 | 07:15 |  | No Filter | 7 | Lead | 9.7 |  | ug/L |  |  | 1 | ug/L | Final
27 | bj | Residential | 1st Floor | Kitchen Sink | S13bj | 2016-02-16 | 07:15 |  | No Filter | 7 | Copper | 3.4 |  | ug/L |  |  | 2 | ug/L | Final
27 | bj | Residential | 1st Floor | Kitchen Sink | S13bj | 2016-02-16 | 07:15 |  | No Filter | 7 | Chromium | 2 | U | ug/L |  |  | 2 | ug/L | Final
27 | bj | Residential | 1st Floor | Kitchen Sink | S13bj | 2016-02-16 | 07:15 |  | No Filter | 7 | Potassium | 1.18 | J | mg/L |  |  | 2 | mg/L | Final
90 | bk | Residential | 1st Floor | Kitchen Sink | S13bk | 2016-02-16 | 08:12 | All samples are field preserved with nitric acid (HNO3) | No Filter | 6 | Copper | 4.1 |  | ug/L |  |  | 2 | ug/L | Final
90 | bk | Residential | 1st Floor | Kitchen Sink | S13bk | 2016-02-16 | 08:12 | All samples are field preserved with nitric acid (HNO3) | No Filter | 6 | Chromium | 2 | U | ug/L |  |  | 2 | ug/L | Final
90 | bk | Residential | 1st Floor | Kitchen Sink | S13bk | 2016-02-16 | 08:12 | All samples are field preserved with nitric acid (HNO3) | No Filter | 6 | Iron | 0.05 | U | mg/L |  |  | 50 | ug/L | Final
90 | bk | Residential | 1st Floor | Kitchen Sink | S13bk | 2016-02-16 | 08:12 | All samples are field preserved with nitric acid (HNO3) | No Filter | 6 | Sodium | 4.78 | J | mg/L |  |  | 5 | mg/L | Final
90 | bk | Residential | 1st Floor | Kitchen Sink | S13bk | 2016-02-16 | 08:12 | All samples are field preserved with nitric acid (HNO3) | No Filter | 6 | Potassium | 1.3 | J | mg/L |  |  | 2 | mg/L | Final
90 | bk | Residential | 1st Floor | Kitchen Sink | S13bk | 2016-02-16 | 08:12 | All samples are field preserved with nitric acid (HNO3) | No Filter | 6 | Zinc | 0.0098 |  | mg/L |  |  | 2 | ug/L | Final
90 | bk | Residential | 1st Floor | Kitchen Sink | S13bk | 2016-02-16 | 08:12 | All samples are field preserved with nitric acid (HNO3) | No Filter | 6 | Nickel | 0.0018 |  | mg/L |  |  | 1 | ug/L | Final
90 | bk | Residential | 1st Floor | Kitchen Sink | S13bk | 2016-02-16 | 08:12 | All samples are field preserved with nitric acid (HNO3) | No Filter | 6 | Magnesium | 7.61 |  | mg/L |  |  | 2 | mg/L | Final
90 | bk | Residential | 1st Floor | Kitchen Sink | S13bk | 2016-02-16 | 08:12 | All samples are field preserved with nitric acid (HNO3) | No Filter | 6 | Manganese | 0.005 | U | mg/L |  |  | 5 | ug/L | Final
90 | bk | Residential | 1st Floor | Kitchen Sink | S13bk | 2016-02-16 | 08:12 | All samples are field preserved with nitric acid (HNO3) | No Filter | 6 | Cadmium | 1 | U | ug/L |  |  | 1 | ug/L | Final
90 | bk | Residential | 1st Floor | Kitchen Sink | S13bk | 2016-02-16 | 08:12 | All samples are field preserved with nitric acid (HNO3) | No Filter | 6 | Calcium | 26.6 |  | mg/L |  |  | 2 | mg/L | Final
412 | ee | Residential | 1st Floor | Kitchen Sink | S13ee | 2016-03-11 | 08:49 |  | No Filter | 7.5 | Aluminum | 0.2 | U | mg/L | 0.027 | mg/L | 0.2 | mg/L | Final
90 | bk | Residential | 1st Floor | Kitchen Sink | S13bk | 2016-02-16 | 08:12 | All samples are field preserved with nitric acid (HNO3) | No Filter | 6 | Lead | 0.35 | UJ | ug/L |  |  | 1 | ug/L | Final
220 | br | Residential | 1st Floor | Kitchen Sink | S13br | 2016-02-16 | 13:48 | Tap filter off | No Filter | 6 | Lead | 0.36 | J | ug/L |  |  | 1 | ug/L | Final
220 | br | Residential | 1st Floor | Kitchen Sink | S13br | 2016-02-16 | 13:48 | Tap filter off | No Filter | 6 | Calcium | 26.3 |  | mg/L |  |  | 2 | mg/L | Final
220 | br | Residential | 1st Floor | Kitchen Sink | S13br | 2016-02-16 | 13:48 | Tap filter off | No Filter | 6 | Iron | 0.139 |  | mg/L |  |  | 50 | ug/L | Final
220 | br | Residential | 1st Floor | Kitchen Sink | S13br | 2016-02-16 | 13:48 | Tap filter off | No Filter | 6 | Magnesium | 7.48 |  | mg/L |  |  | 2 | mg/L | Final
220 | br | Residential | 1st Floor | Kitchen Sink | S13br | 2016-02-16 | 13:48 | Tap filter off | No Filter | 6 | Manganese | 0.009 |  | mg/L |  |  | 5 | ug/L | Final
220 | br | Residential | 1st Floor | Kitchen Sink | S13br | 2016-02-16 | 13:48 | Tap filter off | No Filter | 6 | Potassium | 1.1 | J | mg/L |  |  | 2 | mg/L | Final
220 | br | Residential | 1st Floor | Kitchen Sink | S13br | 2016-02-16 | 13:48 | Tap filter off | No Filter | 6 | Sodium | 4.69 | J | mg/L |  |  | 5 | mg/L | Final
220 | br | Residential | 1st Floor | Kitchen Sink | S13br | 2016-02-16 | 13:48 | Tap filter off | No Filter | 6 | Cadmium | 1 | U | ug/L |  |  | 1 | ug/L | Final
220 | br | Residential | 1st Floor | Kitchen Sink | S13br | 2016-02-16 | 13:48 | Tap filter off | No Filter | 6 | Copper | 5.6 |  | ug/L |  |  | 2 | ug/L | Final
450 | ef | Residential | 1st Floor | Kitchen Sink | S13ef | 2016-03-15 | 09:14 |  | No Filter | 10 | Aluminum | 0.2 | U | mg/L | 0.0087 | mg/L |  | mg/L | Final
220 | br | Residential | 1st Floor | Kitchen Sink | S13br | 2016-02-16 | 13:48 | Tap filter off | No Filter | 6 | Nickel | 0.0017 |  | mg/L |  |  | 1 | ug/L | Final
220 | br | Residential | 1st Floor | Kitchen Sink | S13br | 2016-02-16 | 13:48 | Tap filter off | No Filter | 6 | Zinc | 0.0034 |  | mg/L |  |  | 2 | ug/L | Final
220 | br | Residential | 1st Floor | Kitchen Sink | S13br | 2016-02-16 | 13:48 | Tap filter off | No Filter | 6 | Chromium | 2 | U | ug/L |  |  | 2 | ug/L | Final
49 | bs | Residential | 1st Floor | Kitchen Sink | S13bs | 2016-02-16 | 10:07 | Kitchen sink, no filter. Removed whole house filter because bypass lever was broken. Had to shut off water near meter to remove the whole house filter and then turned water back on and let it fill empty filter casing. While sampling water started out | No Filter | 11 | Manganese | 0.12 |  | mg/L |  |  | 5 | ug/L | Final
49 | bs | Residential | 1st Floor | Kitchen Sink | S13bs | 2016-02-16 | 10:07 | Kitchen sink, no filter. Removed whole house filter because bypass lever was broken. Had to shut off water near meter to remove the whole house filter and then turned water back on and let it fill empty filter casing. While sampling water started out | No Filter | 11 | Sodium | 4.92 | J | mg/L |  |  | 5 | mg/L | Final
49 | bs | Residential | 1st Floor | Kitchen Sink | S13bs | 2016-02-16 | 10:07 | Kitchen sink, no filter. Removed whole house filter because bypass lever was broken. Had to shut off water near meter to remove the whole house filter and then turned water back on and let it fill empty filter casing. While sampling water started out | No Filter | 11 | Potassium | 1.24 | J | mg/L |  |  | 2 | mg/L | Final
49 | bs | Residential | 1st Floor | Kitchen Sink | S13bs | 2016-02-16 | 10:07 | Kitchen sink, no filter. Removed whole house filter because bypass lever was broken. Had to shut off water near meter to remove the whole house filter and then turned water back on and let it fill empty filter casing. While sampling water started out | No Filter | 11 | Cadmium | 1 | U | ug/L |  |  | 1 | ug/L | Final
49 | bs | Residential | 1st Floor | Kitchen Sink | S13bs | 2016-02-16 | 10:07 | Kitchen sink, no filter. Removed whole house filter because bypass lever was broken. Had to shut off water near meter to remove the whole house filter and then turned water back on and let it fill empty filter casing. While sampling water started out | No Filter | 11 | Chromium | 2 | U | ug/L |  |  | 2 | ug/L | Final
49 | bs | Residential | 1st Floor | Kitchen Sink | S13bs | 2016-02-16 | 10:07 | Kitchen sink, no filter. Removed whole house filter because bypass lever was broken. Had to shut off water near meter to remove the whole house filter and then turned water back on and let it fill empty filter casing. While sampling water started out | No Filter | 11 | Copper | 7.3 |  | ug/L |  |  | 2 | ug/L | Final
49 | bs | Residential | 1st Floor | Kitchen Sink | S13bs | 2016-02-16 | 10:07 | Kitchen sink, no filter. Removed whole house filter because bypass lever was broken. Had to shut off water near meter to remove the whole house filter and then turned water back on and let it fill empty filter casing. While sampling water started out | No Filter | 11 | Lead | 327 |  | ug/L |  |  | 1 | ug/L | Final
49 | bs | Residential | 1st Floor | Kitchen Sink | S13bs | 2016-02-16 | 10:07 | Kitchen sink, no filter. Removed whole house filter because bypass lever was broken. Had to shut off water near meter to remove the whole house filter and then turned water back on and let it fill empty filter casing. While sampling water started out | No Filter | 11 | Nickel | 0.0018 |  | mg/L |  |  | 1 | ug/L | Final
49 | bs | Residential | 1st Floor | Kitchen Sink | S13bs | 2016-02-16 | 10:07 | Kitchen sink, no filter. Removed whole house filter because bypass lever was broken. Had to shut off water near meter to remove the whole house filter and then turned water back on and let it fill empty filter casing. While sampling water started out | No Filter | 11 | Zinc | 0.0784 |  | mg/L |  |  | 2 | ug/L | Final
449 | eh | Residential | 1st Floor | Kitchen Sink | S13eh | 2016-03-16 | 15:24 |  | No Filter | 6.5 | Aluminum | 0.2 | U | mg/L | 0.027 | mg/L | 0.2 | mg/L | Final
49 | bs | Residential | 1st Floor | Kitchen Sink | S13bs | 2016-02-16 | 10:07 | Kitchen sink, no filter. Removed whole house filter because bypass lever was broken. Had to shut off water near meter to remove the whole house filter and then turned water back on and let it fill empty filter casing. While sampling water started out | No Filter | 11 | Magnesium | 7.52 |  | mg/L |  |  | 2 | mg/L | Final
49 | bs | Residential | 1st Floor | Kitchen Sink | S13bs | 2016-02-16 | 10:07 | Kitchen sink, no filter. Removed whole house filter because bypass lever was broken. Had to shut off water near meter to remove the whole house filter and then turned water back on and let it fill empty filter casing. While sampling water started out | No Filter | 11 | Iron | 0.357 |  | mg/L |  |  | 50 | ug/L | Final
49 | bs | Residential | 1st Floor | Kitchen Sink | S13bs | 2016-02-16 | 10:07 | Kitchen sink, no filter. Removed whole house filter because bypass lever was broken. Had to shut off water near meter to remove the whole house filter and then turned water back on and let it fill empty filter casing. While sampling water started out | No Filter | 11 | Calcium | 27.4 |  | mg/L |  |  | 2 | mg/L | Final
91 | by | Residential | 1st Floor | Kitchen Sink | S13by | 2016-02-17 | 15:50 |  | No Filter |  | Calcium | 30.9 |  | mg/L | 0.021 | mg/L | 0.2 | mg/L | Final
91 | by | Residential | 1st Floor | Kitchen Sink | S13by | 2016-02-17 | 15:50 |  | No Filter |  | Cadmium | 2 | U | ug/L | 0.00021 | mg/L | 0.002 | mg/L | Final
91 | by | Residential | 1st Floor | Kitchen Sink | S13by | 2016-02-17 | 15:50 |  | No Filter |  | Potassium | 1.12 |  | mg/L | 0.072 | mg/L | 0.8 | mg/L | Final
80 | f | Residential | 1st Floor | Kitchen Sink | S13f | 2016-01-30 | 10:12 | Toilet used at midnight, ran wash at 9pm. PUR filter removed before sampling; new PUR filter installed after. | No Filter | 10 | Aluminum | 0.2 | U | mg/L | 0.027 | mg/L | 0.2 | mg/L | Final
91 | by | Residential | 1st Floor | Kitchen Sink | S13by | 2016-02-17 | 15:50 |  | No Filter |  | Manganese | 0.008 | U | mg/L | 0.0016 | mg/L | 0.008 | mg/L | Final
91 | by | Residential | 1st Floor | Kitchen Sink | S13by | 2016-02-17 | 15:50 |  | No Filter |  | Magnesium | 8.9 |  | mg/L | 0.022 | mg/L | 0.2 | mg/L | Final
91 | by | Residential | 1st Floor | Kitchen Sink | S13by | 2016-02-17 | 15:50 |  | No Filter |  | Chromium | 5 | U | ug/L | 0.00086 | mg/L | 0.005 | mg/L | Final
91 | by | Residential | 1st Floor | Kitchen Sink | S13by | 2016-02-17 | 15:50 |  | No Filter |  | Nickel | 0.006 | U | mg/L | 0.0018 | mg/L | 0.006 | mg/L | Final
91 | by | Residential | 1st Floor | Kitchen Sink | S13by | 2016-02-17 | 15:50 |  | No Filter |  | Sodium | 5.61 |  | mg/L | 0.036 | mg/L | 0.4 | mg/L | Final
91 | by | Residential | 1st Floor | Kitchen Sink | S13by | 2016-02-17 | 15:50 |  | No Filter |  | Iron | 0.08 | U | mg/L | 0.016 | mg/L | 0.08 | mg/L | Final
91 | by | Residential | 1st Floor | Kitchen Sink | S13by | 2016-02-17 | 15:50 |  | No Filter |  | Zinc | 0.01 | U | mg/L | 1.2 | ug/L | 10 | ug/L | Final
91 | by | Residential | 1st Floor | Kitchen Sink | S13by | 2016-02-17 | 15:50 |  | No Filter |  | Copper | 2.95 |  | ug/L | 0.14 | ug/L | 1 | ug/L | Final
91 | by | Residential | 1st Floor | Kitchen Sink | S13by | 2016-02-17 | 15:50 |  | No Filter |  | Lead | 0.5 | U | ug/L | 0.012 | ug/L | 0.5 | ug/L | Final
91 | by | Residential | 1st Floor | Kitchen Sink | S13by | 2016-02-17 | 15:50 |  | No Filter |  | Tin | 0.02 | U | mg/L | 0.0041 | mg/L | 0.02 | mg/L | Final
226 | bz | Residential | 1st Floor | Kitchen Sink | S13bz | 2016-02-17 | 18:28 | Home distanced max 40 ft away from street center line | No Filter | 6 | Copper | 7.87 |  | ug/L | 0.14 | ug/L | 1 | ug/L | Final
226 | bz | Residential | 1st Floor | Kitchen Sink | S13bz | 2016-02-17 | 18:28 | Home distanced max 40 ft away from street center line | No Filter | 6 | Lead | 0.5 | U | ug/L | 0.012 | ug/L | 0.5 | ug/L | Final
226 | bz | Residential | 1st Floor | Kitchen Sink | S13bz | 2016-02-17 | 18:28 | Home distanced max 40 ft away from street center line | No Filter | 6 | Zinc | 0.01 | U | mg/L | 1.2 | ug/L | 10 | ug/L | Final
226 | bz | Residential | 1st Floor | Kitchen Sink | S13bz | 2016-02-17 | 18:28 | Home distanced max 40 ft away from street center line | No Filter | 6 | Nickel | 0.006 | U | mg/L | 0.0018 | mg/L | 0.006 | mg/L | Final
226 | bz | Residential | 1st Floor | Kitchen Sink | S13bz | 2016-02-17 | 18:28 | Home distanced max 40 ft away from street center line | No Filter | 6 | Manganese | 0.008 | U | mg/L | 0.0016 | mg/L | 0.008 | mg/L | Final
226 | bz | Residential | 1st Floor | Kitchen Sink | S13bz | 2016-02-17 | 18:28 | Home distanced max 40 ft away from street center line | No Filter | 6 | Magnesium | 8.02 |  | mg/L | 0.022 | mg/L | 0.2 | mg/L | Final
226 | bz | Residential | 1st Floor | Kitchen Sink | S13bz | 2016-02-17 | 18:28 | Home distanced max 40 ft away from street center line | No Filter | 6 | Sodium | 5.03 |  | mg/L | 0.036 | mg/L | 0.4 | mg/L | Final
226 | bz | Residential | 1st Floor | Kitchen Sink | S13bz | 2016-02-17 | 18:28 | Home distanced max 40 ft away from street center line | No Filter | 6 | Cadmium | 2 | U | ug/L | 0.00021 | mg/L | 0.002 | mg/L | Final
226 | bz | Residential | 1st Floor | Kitchen Sink | S13bz | 2016-02-17 | 18:28 | Home distanced max 40 ft away from street center line | No Filter | 6 | Potassium | 1.03 |  | mg/L | 0.072 | mg/L | 0.8 | mg/L | Final
226 | bz | Residential | 1st Floor | Kitchen Sink | S13bz | 2016-02-17 | 18:28 | Home distanced max 40 ft away from street center line | No Filter | 6 | Iron | 0.08 | U | mg/L | 0.016 | mg/L | 0.08 | mg/L | Final
226 | bz | Residential | 1st Floor | Kitchen Sink | S13bz | 2016-02-17 | 18:28 | Home distanced max 40 ft away from street center line | No Filter | 6 | Chromium | 5 | U | ug/L | 0.00086 | mg/L | 0.005 | mg/L | Final
226 | bz | Residential | 1st Floor | Kitchen Sink | S13bz | 2016-02-17 | 18:28 | Home distanced max 40 ft away from street center line | No Filter | 6 | Calcium | 27.5 |  | mg/L | 0.021 | mg/L | 0.2 | mg/L | Final
226 | bz | Residential | 1st Floor | Kitchen Sink | S13bz | 2016-02-17 | 18:28 | Home distanced max 40 ft away from street center line | No Filter | 6 | Tin | 0.02 | U | mg/L | 0.0041 | mg/L | 0.02 | mg/L | Final
190 | g | Residential | 1st Floor | Kitchen Sink | S13g | 2016-01-31 | 08:43 | Kitchen (no filter) >8.5 hr stagnation. Copper pipes inside. No LSL observed into basement, but owner indicated the presence of a lead SL. House built 1927. | No Filter | 8 | Aluminum | 0.2 | U | mg/L | 0.027 | mg/L | 0.2 | mg/L | Final
110 | c | Residential | 1st Floor | Kitchen Sink | S13c | 2016-01-28 | 13:35 |  | No Filter | 7 | Cadmium | 2 | U | ug/L | 0.00021 | mg/L | 0.002 | mg/L | Final
110 | c | Residential | 1st Floor | Kitchen Sink | S13c | 2016-01-28 | 13:35 |  | No Filter | 7 | Sodium | 4.7 |  | mg/L | 0.036 | mg/L | 0.4 | mg/L | Final
110 | c | Residential | 1st Floor | Kitchen Sink | S13c | 2016-01-28 | 13:35 |  | No Filter | 7 | Potassium | 0.994 |  | mg/L | 0.072 | mg/L | 0.8 | mg/L | Final
110 | c | Residential | 1st Floor | Kitchen Sink | S13c | 2016-01-28 | 13:35 |  | No Filter | 7 | Nickel | 0.006 | U | mg/L | 0.0018 | mg/L | 0.006 | mg/L | Final
110 | c | Residential | 1st Floor | Kitchen Sink | S13c | 2016-01-28 | 13:35 |  | No Filter | 7 | Manganese | 0.008 | U | mg/L | 0.0016 | mg/L | 0.008 | mg/L | Final
110 | c | Residential | 1st Floor | Kitchen Sink | S13c | 2016-01-28 | 13:35 |  | No Filter | 7 | Iron | 0.08 | U | mg/L | 0.016 | mg/L | 0.08 | mg/L | Final
110 | c | Residential | 1st Floor | Kitchen Sink | S13c | 2016-01-28 | 13:35 |  | No Filter | 7 | Chromium | 5 | U | ug/L | 0.00086 | mg/L | 0.005 | mg/L | Final
169 | k | Residential | 1st Floor | Kitchen Sink | S13k | 2016-02-02 | 07:05 |  | No Filter | 7 | Aluminum | 0.2 | U | mg/L | 0.027 | mg/L | 0.2 | mg/L | Final
110 | c | Residential | 1st Floor | Kitchen Sink | S13c | 2016-01-28 | 13:35 |  | No Filter | 7 | Magnesium | 7.74 |  | mg/L | 0.022 | mg/L | 0.2 | mg/L | Final
110 | c | Residential | 1st Floor | Kitchen Sink | S13c | 2016-01-28 | 13:35 |  | No Filter | 7 | Calcium | 27.7 |  | mg/L | 0.021 | mg/L | 0.2 | mg/L | Final
110 | c | Residential | 1st Floor | Kitchen Sink | S13c | 2016-01-28 | 13:35 |  | No Filter | 7 | Lead | 0.5 | U | ug/L | 0.012 | ug/L | 0.5 | ug/L | Final
110 | c | Residential | 1st Floor | Kitchen Sink | S13c | 2016-01-28 | 13:35 |  | No Filter | 7 | Zinc | 0.01 | U | mg/L | 1.2 | ug/L | 10 | ug/L | Final
110 | c | Residential | 1st Floor | Kitchen Sink | S13c | 2016-01-28 | 13:35 |  | No Filter | 7 | Copper | 27.8 |  | ug/L | 0.14 | ug/L | 1 | ug/L | Final
63 | cc | Residential | 1st Floor | Kitchen Sink | S13cc | 2016-02-18 | 07:13 |  | No Filter | 9 | Manganese | 0.0094 |  | mg/L | 0.00025 | mg/L |  | mg/L | Final
63 | cc | Residential | 1st Floor | Kitchen Sink | S13cc | 2016-02-18 | 07:13 |  | No Filter | 9 | Copper | 16.3 |  | ug/L | 0.16 | ug/L |  | ug/L | Final
63 | cc | Residential | 1st Floor | Kitchen Sink | S13cc | 2016-02-18 | 07:13 |  | No Filter | 9 | Zinc | 0.139 |  | mg/L | 0.54 | ug/L |  | ug/L | Final
63 | cc | Residential | 1st Floor | Kitchen Sink | S13cc | 2016-02-18 | 07:13 |  | No Filter | 9 | Nickel | 0.006 | U | mg/L | 0.00036 | mg/L |  | mg/L | Final
63 | cc | Residential | 1st Floor | Kitchen Sink | S13cc | 2016-02-18 | 07:13 |  | No Filter | 9 | Lead | 13 |  | ug/L | 0.019 | ug/L |  | ug/L | Final
63 | cc | Residential | 1st Floor | Kitchen Sink | S13cc | 2016-02-18 | 07:13 |  | No Filter | 9 | Sodium | 4.69 |  | mg/L | 0.0063 | mg/L |  | mg/L | Final
151 | l | Residential | 1st Floor | Kitchen Sink | S13l | 2016-02-02 | 09:10 |  | No Filter | 11 | Aluminum | 0.2 | U | mg/L | 0.027 | mg/L | 0.2 | mg/L | Final
63 | cc | Residential | 1st Floor | Kitchen Sink | S13cc | 2016-02-18 | 07:13 |  | No Filter | 9 | Potassium | 1 |  | mg/L | 0.023 | mg/L |  | mg/L | Final
63 | cc | Residential | 1st Floor | Kitchen Sink | S13cc | 2016-02-18 | 07:13 |  | No Filter | 9 | Magnesium | 8.15 |  | mg/L | 0.0038 | mg/L |  | mg/L | Final
63 | cc | Residential | 1st Floor | Kitchen Sink | S13cc | 2016-02-18 | 07:13 |  | No Filter | 9 | Calcium | 28.6 |  | mg/L | 0.0053 | mg/L |  | mg/L | Final
63 | cc | Residential | 1st Floor | Kitchen Sink | S13cc | 2016-02-18 | 07:13 |  | No Filter | 9 | Iron | 0.19 |  | mg/L | 0.003 | mg/L |  | mg/L | Final
63 | cc | Residential | 1st Floor | Kitchen Sink | S13cc | 2016-02-18 | 07:13 |  | No Filter | 9 | Chromium | 5 | U | ug/L | 0.00048 | mg/L |  | mg/L | Final
63 | cc | Residential | 1st Floor | Kitchen Sink | S13cc | 2016-02-18 | 07:13 |  | No Filter | 9 | Cadmium | 2 | U | ug/L | 0.00018 | mg/L |  | mg/L | Final
225 | cd | Residential | 1st Floor | Kitchen Sink | S13cd | 2016-02-18 | 07:14 | Filter grab previously done by USEPA also new filter installed previously installed by USEPA 2/17/16. | No Filter | 6 | Iron | 0.08 | U | mg/L | 0.003 | mg/L |  | mg/L | Final
225 | cd | Residential | 1st Floor | Kitchen Sink | S13cd | 2016-02-18 | 07:14 | Filter grab previously done by USEPA also new filter installed previously installed by USEPA 2/17/16. | No Filter | 6 | Copper | 1.2 |  | ug/L | 0.16 | ug/L |  | ug/L | Final
225 | cd | Residential | 1st Floor | Kitchen Sink | S13cd | 2016-02-18 | 07:14 | Filter grab previously done by USEPA also new filter installed previously installed by USEPA 2/17/16. | No Filter | 6 | Sodium | 4.98 |  | mg/L | 0.0063 | mg/L |  | mg/L | Final
117 | ce | Residential | 1st Floor | Kitchen Sink | S13ce | 2016-02-18 | 08:16 | Resident used water in bathroom sink for 2 seconds before remembering not to use water. Sampled from kitchen sink. | No Filter | 9 | Magnesium | 7.32 |  | mg/L | 0.022 | mg/L | 0.2 | mg/L | Final
193 | m | Residential | 1st Floor | Kitchen Sink | S13m | 2016-02-03 | 07:01 |  | No Filter | 7 | Aluminum | 0.2 | U | mg/L | 0.027 | mg/L | 0.2 | mg/L | Final
117 | ce | Residential | 1st Floor | Kitchen Sink | S13ce | 2016-02-18 | 08:16 | Resident used water in bathroom sink for 2 seconds before remembering not to use water. Sampled from kitchen sink. | No Filter | 9 | Manganese | 0.008 | U | mg/L | 0.0016 | mg/L | 0.008 | mg/L | Final
117 | ce | Residential | 1st Floor | Kitchen Sink | S13ce | 2016-02-18 | 08:16 | Resident used water in bathroom sink for 2 seconds before remembering not to use water. Sampled from kitchen sink. | No Filter | 9 | Iron | 0.08 | U | mg/L | 0.016 | mg/L | 0.08 | mg/L | Final
117 | ce | Residential | 1st Floor | Kitchen Sink | S13ce | 2016-02-18 | 08:16 | Resident used water in bathroom sink for 2 seconds before remembering not to use water. Sampled from kitchen sink. | No Filter | 9 | Cadmium | 2 | U | ug/L | 0.00021 | mg/L | 0.002 | mg/L | Final
117 | ce | Residential | 1st Floor | Kitchen Sink | S13ce | 2016-02-18 | 08:16 | Resident used water in bathroom sink for 2 seconds before remembering not to use water. Sampled from kitchen sink. | No Filter | 9 | Copper | 3.26 |  | ug/L | 0.14 | ug/L | 1 | ug/L | Final
117 | ce | Residential | 1st Floor | Kitchen Sink | S13ce | 2016-02-18 | 08:16 | Resident used water in bathroom sink for 2 seconds before remembering not to use water. Sampled from kitchen sink. | No Filter | 9 | Lead | 0.5 | U | ug/L | 0.012 | ug/L | 0.5 | ug/L | Final
117 | ce | Residential | 1st Floor | Kitchen Sink | S13ce | 2016-02-18 | 08:16 | Resident used water in bathroom sink for 2 seconds before remembering not to use water. Sampled from kitchen sink. | No Filter | 9 | Zinc | 0.01 | U | mg/L | 1.2 | ug/L | 10 | ug/L | Final
117 | ce | Residential | 1st Floor | Kitchen Sink | S13ce | 2016-02-18 | 08:16 | Resident used water in bathroom sink for 2 seconds before remembering not to use water. Sampled from kitchen sink. | No Filter | 9 | Tin | 0.02 | U | mg/L | 0.0041 | mg/L | 0.02 | mg/L | Final
229 | cf | Residential | 1st Floor | Kitchen Sink | S13cf | 2016-02-18 | 09:12 |  | No Filter | 10 | Manganese | 0.008 | U | mg/L | 0.0016 | mg/L | 0.008 | mg/L | Final
229 | cf | Residential | 1st Floor | Kitchen Sink | S13cf | 2016-02-18 | 09:12 |  | No Filter | 10 | Lead | 1.62 |  | ug/L | 0.012 | ug/L | 0.5 | ug/L | Final
229 | cf | Residential | 1st Floor | Kitchen Sink | S13cf | 2016-02-18 | 09:12 |  | No Filter | 10 | Copper | 3.18 |  | ug/L | 0.14 | ug/L | 1 | ug/L | Final
229 | cf | Residential | 1st Floor | Kitchen Sink | S13cf | 2016-02-18 | 09:12 |  | No Filter | 10 | Sodium | 4.97 |  | mg/L | 0.036 | mg/L | 0.4 | mg/L | Final
229 | cf | Residential | 1st Floor | Kitchen Sink | S13cf | 2016-02-18 | 09:12 |  | No Filter | 10 | Potassium | 1.09 |  | mg/L | 0.072 | mg/L | 0.8 | mg/L | Final
229 | cf | Residential | 1st Floor | Kitchen Sink | S13cf | 2016-02-18 | 09:12 |  | No Filter | 10 | Zinc | 0.01 | U | mg/L | 1.2 | ug/L | 10 | ug/L | Final
229 | cf | Residential | 1st Floor | Kitchen Sink | S13cf | 2016-02-18 | 09:12 |  | No Filter | 10 | Chromium | 5 | U | ug/L | 0.00086 | mg/L | 0.005 | mg/L | Final
229 | cf | Residential | 1st Floor | Kitchen Sink | S13cf | 2016-02-18 | 09:12 |  | No Filter | 10 | Calcium | 27.6 |  | mg/L | 0.021 | mg/L | 0.2 | mg/L | Final
229 | cf | Residential | 1st Floor | Kitchen Sink | S13cf | 2016-02-18 | 09:12 |  | No Filter | 10 | Cadmium | 2 | U | ug/L | 0.00021 | mg/L | 0.002 | mg/L | Final
118 | n | Residential | 1st Floor | Kitchen Sink | S13n | 2016-02-03 | 08:00 |  | No Filter | 8 | Aluminum | 0.2 | U | mg/L | 0.027 | mg/L | 0.2 | mg/L | Final
229 | cf | Residential | 1st Floor | Kitchen Sink | S13cf | 2016-02-18 | 09:12 |  | No Filter | 10 | Nickel | 0.006 | U | mg/L | 0.0018 | mg/L | 0.006 | mg/L | Final
229 | cf | Residential | 1st Floor | Kitchen Sink | S13cf | 2016-02-18 | 09:12 |  | No Filter | 10 | Iron | 0.08 | U | mg/L | 0.016 | mg/L | 0.08 | mg/L | Final
229 | cf | Residential | 1st Floor | Kitchen Sink | S13cf | 2016-02-18 | 09:12 |  | No Filter | 10 | Magnesium | 8.29 |  | mg/L | 0.022 | mg/L | 0.2 | mg/L | Final
229 | cf | Residential | 1st Floor | Kitchen Sink | S13cf | 2016-02-18 | 09:12 |  | No Filter | 10 | Tin | 0.02 | U | mg/L | 0.0041 | mg/L | 0.02 | mg/L | Final
111 | cg | Residential | 1st Floor | Kitchen Sink | S13cg | 2016-02-18 | 14:17 | Taken with pur fitting on, but filter off. | No Filter | 15 | Copper | 52.8 |  | ug/L | 0.16 | ug/L |  | ug/L | Final
111 | cg | Residential | 1st Floor | Kitchen Sink | S13cg | 2016-02-18 | 14:17 | Taken with pur fitting on, but filter off. | No Filter | 15 | Lead | 0.5 | U | ug/L | 0.019 | ug/L |  | ug/L | Final
111 | cg | Residential | 1st Floor | Kitchen Sink | S13cg | 2016-02-18 | 14:17 | Taken with pur fitting on, but filter off. | No Filter | 15 | Iron | 0.08 | U | mg/L | 0.003 | mg/L |  | mg/L | Final
111 | cg | Residential | 1st Floor | Kitchen Sink | S13cg | 2016-02-18 | 14:17 | Taken with pur fitting on, but filter off. | No Filter | 15 | Potassium | 1 |  | mg/L | 0.023 | mg/L |  | mg/L | Final
111 | cg | Residential | 1st Floor | Kitchen Sink | S13cg | 2016-02-18 | 14:17 | Taken with pur fitting on, but filter off. | No Filter | 15 | Magnesium | 8.28 |  | mg/L | 0.0038 | mg/L |  | mg/L | Final
111 | cg | Residential | 1st Floor | Kitchen Sink | S13cg | 2016-02-18 | 14:17 | Taken with pur fitting on, but filter off. | No Filter | 15 | Manganese | 0.008 | U | mg/L | 0.00025 | mg/L |  | mg/L | Final
111 | cg | Residential | 1st Floor | Kitchen Sink | S13cg | 2016-02-18 | 14:17 | Taken with pur fitting on, but filter off. | No Filter | 15 | Sodium | 4.87 |  | mg/L | 0.0063 | mg/L |  | mg/L | Final
111 | cg | Residential | 1st Floor | Kitchen Sink | S13cg | 2016-02-18 | 14:17 | Taken with pur fitting on, but filter off. | No Filter | 15 | Cadmium | 2 | U | ug/L | 0.00018 | mg/L |  | mg/L | Final
97 | p | Residential | 1st Floor | Kitchen Sink | S13p | 2016-02-03 | 09:15 | End time: 0918 | No Filter | 9 | Aluminum | 0.2 | U | mg/L | 0.027 | mg/L | 0.2 | mg/L | Final
111 | cg | Residential | 1st Floor | Kitchen Sink | S13cg | 2016-02-18 | 14:17 | Taken with pur fitting on, but filter off. | No Filter | 15 | Chromium | 5 | U | ug/L | 0.00048 | mg/L |  | mg/L | Final
111 | cg | Residential | 1st Floor | Kitchen Sink | S13cg | 2016-02-18 | 14:17 | Taken with pur fitting on, but filter off. | No Filter | 15 | Nickel | 0.006 | U | mg/L | 0.00036 | mg/L |  | mg/L | Final
111 | cg | Residential | 1st Floor | Kitchen Sink | S13cg | 2016-02-18 | 14:17 | Taken with pur fitting on, but filter off. | No Filter | 15 | Zinc | 0.0071 |  | mg/L | 0.54 | ug/L |  | ug/L | Final
111 | cg | Residential | 1st Floor | Kitchen Sink | S13cg | 2016-02-18 | 14:17 | Taken with pur fitting on, but filter off. | No Filter | 15 | Calcium | 27.9 |  | mg/L | 0.0053 | mg/L |  | mg/L | Final
145 | ch | Residential | 1st Floor | Kitchen Sink | S13ch | 2016-02-18 | 16:44 |  | No Filter | 17 | Calcium | 31 |  | mg/L | 0.021 | mg/L | 0.2 | mg/L | Final
145 | ch | Residential | 1st Floor | Kitchen Sink | S13ch | 2016-02-18 | 16:44 |  | No Filter | 17 | Nickel | 0.006 | U | mg/L | 0.0018 | mg/L | 0.006 | mg/L | Final
145 | ch | Residential | 1st Floor | Kitchen Sink | S13ch | 2016-02-18 | 16:44 |  | No Filter | 17 | Sodium | 5.5 |  | mg/L | 0.036 | mg/L | 0.4 | mg/L | Final
79 | u | Residential | 1st Floor | Kitchen Sink | S13u | 2016-02-05 | 15:10 |  | No Filter | 11 | Aluminum | 0.2 | U | mg/L | 0.027 | mg/L | 0.2 | mg/L | Final
145 | ch | Residential | 1st Floor | Kitchen Sink | S13ch | 2016-02-18 | 16:44 |  | No Filter | 17 | Magnesium | 8.67 |  | mg/L | 0.022 | mg/L | 0.2 | mg/L | Final
145 | ch | Residential | 1st Floor | Kitchen Sink | S13ch | 2016-02-18 | 16:44 |  | No Filter | 17 | Manganese | 0.008 | U | mg/L | 0.0016 | mg/L | 0.008 | mg/L | Final
145 | ch | Residential | 1st Floor | Kitchen Sink | S13ch | 2016-02-18 | 16:44 |  | No Filter | 17 | Chromium | 5 | U | ug/L | 0.00086 | mg/L | 0.005 | mg/L | Final
145 | ch | Residential | 1st Floor | Kitchen Sink | S13ch | 2016-02-18 | 16:44 |  | No Filter | 17 | Cadmium | 2 | U | ug/L | 0.00021 | mg/L | 0.002 | mg/L | Final
145 | ch | Residential | 1st Floor | Kitchen Sink | S13ch | 2016-02-18 | 16:44 |  | No Filter | 17 | Potassium | 1.15 |  | mg/L | 0.072 | mg/L | 0.8 | mg/L | Final
145 | ch | Residential | 1st Floor | Kitchen Sink | S13ch | 2016-02-18 | 16:44 |  | No Filter | 17 | Iron | 0.08 | U | mg/L | 0.016 | mg/L | 0.08 | mg/L | Final
145 | ch | Residential | 1st Floor | Kitchen Sink | S13ch | 2016-02-18 | 16:44 |  | No Filter | 17 | Zinc | 0.0358 |  | mg/L | 1.2 | ug/L | 10 | ug/L | Final
145 | ch | Residential | 1st Floor | Kitchen Sink | S13ch | 2016-02-18 | 16:44 |  | No Filter | 17 | Lead | 1.19 |  | ug/L | 0.012 | ug/L | 0.5 | ug/L | Final
145 | ch | Residential | 1st Floor | Kitchen Sink | S13ch | 2016-02-18 | 16:44 |  | No Filter | 17 | Copper | 46.1 |  | ug/L | 0.14 | ug/L | 1 | ug/L | Final
145 | ch | Residential | 1st Floor | Kitchen Sink | S13ch | 2016-02-18 | 16:44 |  | No Filter | 17 | Tin | 0.02 | U | mg/L | 0.0041 | mg/L | 0.02 | mg/L | Final
32 | ci | Residential | 1st Floor | Kitchen Sink | S13ci | 2016-02-18 | 16:50 | Sample S10ci was not filled all of the way. Filled to about 1 inch below shoulder of bottle | No Filter | 6 | Iron | 0.0995 |  | mg/L | 0.016 | mg/L | 0.08 | mg/L | Final
32 | ci | Residential | 1st Floor | Kitchen Sink | S13ci | 2016-02-18 | 16:50 | Sample S10ci was not filled all of the way. Filled to about 1 inch below shoulder of bottle | No Filter | 6 | Calcium | 27.9 |  | mg/L | 0.021 | mg/L | 0.2 | mg/L | Final
32 | ci | Residential | 1st Floor | Kitchen Sink | S13ci | 2016-02-18 | 16:50 | Sample S10ci was not filled all of the way. Filled to about 1 inch below shoulder of bottle | No Filter | 6 | Chromium | 5 | U | ug/L | 0.00086 | mg/L | 0.005 | mg/L | Final
32 | ci | Residential | 1st Floor | Kitchen Sink | S13ci | 2016-02-18 | 16:50 | Sample S10ci was not filled all of the way. Filled to about 1 inch below shoulder of bottle | No Filter | 6 | Copper | 23.8 |  | ug/L | 0.14 | ug/L | 1 | ug/L | Final
32 | ci | Residential | 1st Floor | Kitchen Sink | S13ci | 2016-02-18 | 16:50 | Sample S10ci was not filled all of the way. Filled to about 1 inch below shoulder of bottle | No Filter | 6 | Lead | 23.1 |  | ug/L | 0.012 | ug/L | 0.5 | ug/L | Final
32 | ci | Residential | 1st Floor | Kitchen Sink | S13ci | 2016-02-18 | 16:50 | Sample S10ci was not filled all of the way. Filled to about 1 inch below shoulder of bottle | No Filter | 6 | Magnesium | 8.05 |  | mg/L | 0.022 | mg/L | 0.2 | mg/L | Final
32 | ci | Residential | 1st Floor | Kitchen Sink | S13ci | 2016-02-18 | 16:50 | Sample S10ci was not filled all of the way. Filled to about 1 inch below shoulder of bottle | No Filter | 6 | Cadmium | 2 | U | ug/L | 0.00021 | mg/L | 0.002 | mg/L | Final
32 | ci | Residential | 1st Floor | Kitchen Sink | S13ci | 2016-02-18 | 16:50 | Sample S10ci was not filled all of the way. Filled to about 1 inch below shoulder of bottle | No Filter | 6 | Nickel | 0.006 | U | mg/L | 0.0018 | mg/L | 0.006 | mg/L | Final
32 | ci | Residential | 1st Floor | Kitchen Sink | S13ci | 2016-02-18 | 16:50 | Sample S10ci was not filled all of the way. Filled to about 1 inch below shoulder of bottle | No Filter | 6 | Manganese | 0.00853 |  | mg/L | 0.0016 | mg/L | 0.008 | mg/L | Final
32 | ci | Residential | 1st Floor | Kitchen Sink | S13ci | 2016-02-18 | 16:50 | Sample S10ci was not filled all of the way. Filled to about 1 inch below shoulder of bottle | No Filter | 6 | Potassium | 0.962 |  | mg/L | 0.072 | mg/L | 0.8 | mg/L | Final
32 | ci | Residential | 1st Floor | Kitchen Sink | S13ci | 2016-02-18 | 16:50 | Sample S10ci was not filled all of the way. Filled to about 1 inch below shoulder of bottle | No Filter | 6 | Sodium | 5.01 |  | mg/L | 0.036 | mg/L | 0.4 | mg/L | Final
83 | v | Residential | 1st Floor | Kitchen Sink | S13v | 2016-02-05 | 13:13 | Added on two at the end - concern that so3v-so5v had warmth to water and had hot water mixed in- single hand faucet. | Aerator On | 6 | Aluminum | 0.2 | U | mg/L | 0.027 | mg/L | 0.2 | mg/L | Final
32 | ci | Residential | 1st Floor | Kitchen Sink | S13ci | 2016-02-18 | 16:50 | Sample S10ci was not filled all of the way. Filled to about 1 inch below shoulder of bottle | No Filter | 6 | Zinc | 0.01 | U | mg/L | 1.2 | ug/L | 10 | ug/L | Final
32 | ci | Residential | 1st Floor | Kitchen Sink | S13ci | 2016-02-18 | 16:50 | Sample S10ci was not filled all of the way. Filled to about 1 inch below shoulder of bottle | No Filter | 6 | Tin | 0.02 | U | mg/L | 0.0041 | mg/L | 0.02 | mg/L | Final
17 | ck | Residential | 1st Floor | Kitchen Sink | S13ck | 2016-02-19 | 08:12 | Resident said he hadn't run water "since yesterday" but couldn't name a specific time. Had not run water in at least 6 hours. | No Filter | 6 | Lead | 0.669 |  | ug/L | 0.012 | ug/L | 0.5 | ug/L | Final
17 | ck | Residential | 1st Floor | Kitchen Sink | S13ck | 2016-02-19 | 08:12 | Resident said he hadn't run water "since yesterday" but couldn't name a specific time. Had not run water in at least 6 hours. | No Filter | 6 | Zinc | 0.01 | U | mg/L | 1.2 | ug/L | 10 | ug/L | Final
17 | ck | Residential | 1st Floor | Kitchen Sink | S13ck | 2016-02-19 | 08:12 | Resident said he hadn't run water "since yesterday" but couldn't name a specific time. Had not run water in at least 6 hours. | No Filter | 6 | Copper | 13.4 |  | ug/L | 0.14 | ug/L | 1 | ug/L | Final
17 | ck | Residential | 1st Floor | Kitchen Sink | S13ck | 2016-02-19 | 08:12 | Resident said he hadn't run water "since yesterday" but couldn't name a specific time. Had not run water in at least 6 hours. | No Filter | 6 | Potassium | 0.936 |  | mg/L | 0.072 | mg/L | 0.8 | mg/L | Final
17 | ck | Residential | 1st Floor | Kitchen Sink | S13ck | 2016-02-19 | 08:12 | Resident said he hadn't run water "since yesterday" but couldn't name a specific time. Had not run water in at least 6 hours. | No Filter | 6 | Cadmium | 2 | U | ug/L | 0.00021 | mg/L | 0.002 | mg/L | Final
8 | x | Residential | 1st Floor | Kitchen Sink | S13x | 2016-02-07 | 12:21 |  | No Filter | 7 | Aluminum | 0.2 | U | mg/L | 0.027 | mg/L | 0.2 | mg/L | Final
17 | ck | Residential | 1st Floor | Kitchen Sink | S13ck | 2016-02-19 | 08:12 | Resident said he hadn't run water "since yesterday" but couldn't name a specific time. Had not run water in at least 6 hours. | No Filter | 6 | Sodium | 4.77 |  | mg/L | 0.036 | mg/L | 0.4 | mg/L | Final
17 | ck | Residential | 1st Floor | Kitchen Sink | S13ck | 2016-02-19 | 08:12 | Resident said he hadn't run water "since yesterday" but couldn't name a specific time. Had not run water in at least 6 hours. | No Filter | 6 | Manganese | 0.008 | U | mg/L | 0.0016 | mg/L | 0.008 | mg/L | Final
17 | ck | Residential | 1st Floor | Kitchen Sink | S13ck | 2016-02-19 | 08:12 | Resident said he hadn't run water "since yesterday" but couldn't name a specific time. Had not run water in at least 6 hours. | No Filter | 6 | Iron | 0.08 | U | mg/L | 0.016 | mg/L | 0.08 | mg/L | Final
17 | ck | Residential | 1st Floor | Kitchen Sink | S13ck | 2016-02-19 | 08:12 | Resident said he hadn't run water "since yesterday" but couldn't name a specific time. Had not run water in at least 6 hours. | No Filter | 6 | Chromium | 5 | U | ug/L | 0.00086 | mg/L | 0.005 | mg/L | Final
17 | ck | Residential | 1st Floor | Kitchen Sink | S13ck | 2016-02-19 | 08:12 | Resident said he hadn't run water "since yesterday" but couldn't name a specific time. Had not run water in at least 6 hours. | No Filter | 6 | Calcium | 26.6 |  | mg/L | 0.021 | mg/L | 0.2 | mg/L | Final
17 | ck | Residential | 1st Floor | Kitchen Sink | S13ck | 2016-02-19 | 08:12 | Resident said he hadn't run water "since yesterday" but couldn't name a specific time. Had not run water in at least 6 hours. | No Filter | 6 | Magnesium | 7.76 |  | mg/L | 0.022 | mg/L | 0.2 | mg/L | Final
17 | ck | Residential | 1st Floor | Kitchen Sink | S13ck | 2016-02-19 | 08:12 | Resident said he hadn't run water "since yesterday" but couldn't name a specific time. Had not run water in at least 6 hours. | No Filter | 6 | Nickel | 0.006 | U | mg/L | 0.0018 | mg/L | 0.006 | mg/L | Final
17 | ck | Residential | 1st Floor | Kitchen Sink | S13ck | 2016-02-19 | 08:12 | Resident said he hadn't run water "since yesterday" but couldn't name a specific time. Had not run water in at least 6 hours. | No Filter | 6 | Tin | 0.02 | U | mg/L | 0.0041 | mg/L | 0.02 | mg/L | Final
241 | cm | Residential | 1st Floor | Bathroom Sink | S13cm | 2016-02-19 | 10:46 |  | No Filter | 8 | Iron | 0.08 | U | mg/L | 0.016 | mg/L | 0.08 | mg/L | Final
241 | cm | Residential | 1st Floor | Bathroom Sink | S13cm | 2016-02-19 | 10:46 |  | No Filter | 8 | Lead | 0.5 | U | ug/L | 0.012 | ug/L | 0.5 | ug/L | Final
241 | cm | Residential | 1st Floor | Bathroom Sink | S13cm | 2016-02-19 | 10:46 |  | No Filter | 8 | Copper | 16.6 |  | ug/L | 0.14 | ug/L | 1 | ug/L | Final
241 | cm | Residential | 1st Floor | Bathroom Sink | S13cm | 2016-02-19 | 10:46 |  | No Filter | 8 | Zinc | 0.01 | U | mg/L | 1.2 | ug/L | 10 | ug/L | Final
241 | cm | Residential | 1st Floor | Bathroom Sink | S13cm | 2016-02-19 | 10:46 |  | No Filter | 8 | Chromium | 5 | U | ug/L | 0.00086 | mg/L | 0.005 | mg/L | Final
241 | cm | Residential | 1st Floor | Bathroom Sink | S13cm | 2016-02-19 | 10:46 |  | No Filter | 8 | Sodium | 4.72 |  | mg/L | 0.036 | mg/L | 0.4 | mg/L | Final
241 | cm | Residential | 1st Floor | Bathroom Sink | S13cm | 2016-02-19 | 10:46 |  | No Filter | 8 | Manganese | 0.008 | U | mg/L | 0.0016 | mg/L | 0.008 | mg/L | Final
241 | cm | Residential | 1st Floor | Bathroom Sink | S13cm | 2016-02-19 | 10:46 |  | No Filter | 8 | Potassium | 0.991 |  | mg/L | 0.072 | mg/L | 0.8 | mg/L | Final
241 | cm | Residential | 1st Floor | Bathroom Sink | S13cm | 2016-02-19 | 10:46 |  | No Filter | 8 | Magnesium | 7.89 |  | mg/L | 0.022 | mg/L | 0.2 | mg/L | Final
241 | cm | Residential | 1st Floor | Bathroom Sink | S13cm | 2016-02-19 | 10:46 |  | No Filter | 8 | Nickel | 0.00607 |  | mg/L | 0.0018 | mg/L | 0.006 | mg/L | Final
45 | y | Residential | 1st Floor | Kitchen Sink | S13y | 2016-02-07 | 08:09 | Confirmed with resident that her NSF53 pitcher is the correct filter rating. | No Filter | 8 | Aluminum | 0.2 | U | mg/L | 0.027 | mg/L | 0.2 | mg/L | Final
241 | cm | Residential | 1st Floor | Bathroom Sink | S13cm | 2016-02-19 | 10:46 |  | No Filter | 8 | Cadmium | 2 | U | ug/L | 0.00021 | mg/L | 0.002 | mg/L | Final
241 | cm | Residential | 1st Floor | Bathroom Sink | S13cm | 2016-02-19 | 10:46 |  | No Filter | 8 | Calcium | 26 |  | mg/L | 0.021 | mg/L | 0.2 | mg/L | Final
241 | cm | Residential | 1st Floor | Bathroom Sink | S13cm | 2016-02-19 | 10:46 |  | No Filter | 8 | Tin | 0.02 | U | mg/L | 0.0041 | mg/L | 0.02 | mg/L | Final
152 | cq | Residential | 1st Floor | Kitchen Sink | S13cq | 2016-02-19 | 11:08 |  | No Filter | 6 | Zinc | 0.01 | U | mg/L | 1.2 | ug/L | 10 | ug/L | Final
152 | cq | Residential | 1st Floor | Kitchen Sink | S13cq | 2016-02-19 | 11:08 |  | No Filter | 6 | Copper | 9.2 |  | ug/L | 0.14 | ug/L | 1 | ug/L | Final
152 | cq | Residential | 1st Floor | Kitchen Sink | S13cq | 2016-02-19 | 11:08 |  | No Filter | 6 | Lead | 0.5 | U | ug/L | 0.012 | ug/L | 0.5 | ug/L | Final
152 | cq | Residential | 1st Floor | Kitchen Sink | S13cq | 2016-02-19 | 11:08 |  | No Filter | 6 | Nickel | 0.006 | U | mg/L | 0.0018 | mg/L | 0.006 | mg/L | Final
152 | cq | Residential | 1st Floor | Kitchen Sink | S13cq | 2016-02-19 | 11:08 |  | No Filter | 6 | Manganese | 0.008 | U | mg/L | 0.0016 | mg/L | 0.008 | mg/L | Final
152 | cq | Residential | 1st Floor | Kitchen Sink | S13cq | 2016-02-19 | 11:08 |  | No Filter | 6 | Magnesium | 7.72 |  | mg/L | 0.022 | mg/L | 0.2 | mg/L | Final
152 | cq | Residential | 1st Floor | Kitchen Sink | S13cq | 2016-02-19 | 11:08 |  | No Filter | 6 | Iron | 0.08 | U | mg/L | 0.016 | mg/L | 0.08 | mg/L | Final
152 | cq | Residential | 1st Floor | Kitchen Sink | S13cq | 2016-02-19 | 11:08 |  | No Filter | 6 | Chromium | 5 | U | ug/L | 0.00086 | mg/L | 0.005 | mg/L | Final
152 | cq | Residential | 1st Floor | Kitchen Sink | S13cq | 2016-02-19 | 11:08 |  | No Filter | 6 | Calcium | 26.8 |  | mg/L | 0.021 | mg/L | 0.2 | mg/L | Final
152 | cq | Residential | 1st Floor | Kitchen Sink | S13cq | 2016-02-19 | 11:08 |  | No Filter | 6 | Cadmium | 2 | U | ug/L | 0.00021 | mg/L | 0.002 | mg/L | Final
152 | cq | Residential | 1st Floor | Kitchen Sink | S13cq | 2016-02-19 | 11:08 |  | No Filter | 6 | Potassium | 0.975 |  | mg/L | 0.072 | mg/L | 0.8 | mg/L | Final
114 | a | Residential | 1st Floor | Kitchen Sink | S14a | 2016-01-28 | 09:17 |  | No Filter |  | Aluminum | 0.2 | U | mg/L | 0.027 | mg/L | 0.2 | mg/L | Final
152 | cq | Residential | 1st Floor | Kitchen Sink | S13cq | 2016-02-19 | 11:08 |  | No Filter | 6 | Sodium | 4.84 |  | mg/L | 0.036 | mg/L | 0.4 | mg/L | Final
152 | cq | Residential | 1st Floor | Kitchen Sink | S13cq | 2016-02-19 | 11:08 |  | No Filter | 6 | Tin | 0.02 | U | mg/L | 0.0041 | mg/L | 0.02 | mg/L | Final
211 | cs | Residential | 1st Floor | Kitchen Sink | S13cs | 2016-02-20 | 07:19 | Kitchen sink in basement kitchen. | No Filter | 7 | Nickel | 0.006 | U | mg/L | 0.0018 | mg/L | 0.006 | mg/L | Final
211 | cs | Residential | 1st Floor | Kitchen Sink | S13cs | 2016-02-20 | 07:19 | Kitchen sink in basement kitchen. | No Filter | 7 | Calcium | 29.2 |  | mg/L | 0.021 | mg/L | 0.2 | mg/L | Final
211 | cs | Residential | 1st Floor | Kitchen Sink | S13cs | 2016-02-20 | 07:19 | Kitchen sink in basement kitchen. | No Filter | 7 | Potassium | 1.1 |  | mg/L | 0.072 | mg/L | 0.8 | mg/L | Final
211 | cs | Residential | 1st Floor | Kitchen Sink | S13cs | 2016-02-20 | 07:19 | Kitchen sink in basement kitchen. | No Filter | 7 | Cadmium | 2 | U | ug/L | 0.00021 | mg/L | 0.002 | mg/L | Final
211 | cs | Residential | 1st Floor | Kitchen Sink | S13cs | 2016-02-20 | 07:19 | Kitchen sink in basement kitchen. | No Filter | 7 | Chromium | 5 | U | ug/L | 0.00086 | mg/L | 0.005 | mg/L | Final
211 | cs | Residential | 1st Floor | Kitchen Sink | S13cs | 2016-02-20 | 07:19 | Kitchen sink in basement kitchen. | No Filter | 7 | Iron | 0.08 | U | mg/L | 0.016 | mg/L | 0.08 | mg/L | Final
95 | aj | Residential | 1st Floor | Kitchen Sink | S14aj | 2016-02-10 | 09:09 | Took an extra bottle because main was on the other side of the street | No Filter | 10 | Aluminum | 0.2 | U | mg/L | 0.027 | mg/L | 0.2 | mg/L | Final
211 | cs | Residential | 1st Floor | Kitchen Sink | S13cs | 2016-02-20 | 07:19 | Kitchen sink in basement kitchen. | No Filter | 7 | Sodium | 5.26 |  | mg/L | 0.036 | mg/L | 0.4 | mg/L | Final
211 | cs | Residential | 1st Floor | Kitchen Sink | S13cs | 2016-02-20 | 07:19 | Kitchen sink in basement kitchen. | No Filter | 7 | Manganese | 0.008 | U | mg/L | 0.0016 | mg/L | 0.008 | mg/L | Final
211 | cs | Residential | 1st Floor | Kitchen Sink | S13cs | 2016-02-20 | 07:19 | Kitchen sink in basement kitchen. | No Filter | 7 | Magnesium | 8.4 |  | mg/L | 0.022 | mg/L | 0.2 | mg/L | Final
211 | cs | Residential | 1st Floor | Kitchen Sink | S13cs | 2016-02-20 | 07:19 | Kitchen sink in basement kitchen. | No Filter | 7 | Lead | 12.8 |  | ug/L | 0.012 | ug/L | 0.5 | ug/L | Final
211 | cs | Residential | 1st Floor | Kitchen Sink | S13cs | 2016-02-20 | 07:19 | Kitchen sink in basement kitchen. | No Filter | 7 | Zinc | 0.01 | U | mg/L | 1.2 | ug/L | 10 | ug/L | Final
211 | cs | Residential | 1st Floor | Kitchen Sink | S13cs | 2016-02-20 | 07:19 | Kitchen sink in basement kitchen. | No Filter | 7 | Copper | 24.2 |  | ug/L | 0.14 | ug/L | 1 | ug/L | Final
211 | cs | Residential | 1st Floor | Kitchen Sink | S13cs | 2016-02-20 | 07:19 | Kitchen sink in basement kitchen. | No Filter | 7 | Tin | 0.02 | U | mg/L | 0.0041 | mg/L | 0.02 | mg/L | Final
88 | ct | Residential | 1st Floor | Kitchen Sink | S13ct | 2016-02-20 | 07:14 |  | No Filter | 10 | Sodium | 5.36 |  | mg/L | 0.036 | mg/L | 0.4 | mg/L | Final
88 | ct | Residential | 1st Floor | Kitchen Sink | S13ct | 2016-02-20 | 07:14 |  | No Filter | 10 | Calcium | 30.3 |  | mg/L | 0.021 | mg/L | 0.2 | mg/L | Final
88 | ct | Residential | 1st Floor | Kitchen Sink | S13ct | 2016-02-20 | 07:14 |  | No Filter | 10 | Potassium | 1.12 |  | mg/L | 0.072 | mg/L | 0.8 | mg/L | Final
88 | ct | Residential | 1st Floor | Kitchen Sink | S13ct | 2016-02-20 | 07:14 |  | No Filter | 10 | Chromium | 5 | U | ug/L | 0.00086 | mg/L | 0.005 | mg/L | Final
144 | ak | Residential | 1st Floor | Kitchen Sink | S14ak | 2016-02-10 | 11:29 | 2 weeks of stagnation | No Filter | 168 | Aluminum | 0.2 | U | mg/L | 0.027 | mg/L | 0.2 | mg/L | Final
88 | ct | Residential | 1st Floor | Kitchen Sink | S13ct | 2016-02-20 | 07:14 |  | No Filter | 10 | Nickel | 0.006 | U | mg/L | 0.0018 | mg/L | 0.006 | mg/L | Final
88 | ct | Residential | 1st Floor | Kitchen Sink | S13ct | 2016-02-20 | 07:14 |  | No Filter | 10 | Manganese | 0.008 | U | mg/L | 0.0016 | mg/L | 0.008 | mg/L | Final
88 | ct | Residential | 1st Floor | Kitchen Sink | S13ct | 2016-02-20 | 07:14 |  | No Filter | 10 | Magnesium | 8.43 |  | mg/L | 0.022 | mg/L | 0.2 | mg/L | Final
88 | ct | Residential | 1st Floor | Kitchen Sink | S13ct | 2016-02-20 | 07:14 |  | No Filter | 10 | Iron | 0.08 | U | mg/L | 0.016 | mg/L | 0.08 | mg/L | Final
88 | ct | Residential | 1st Floor | Kitchen Sink | S13ct | 2016-02-20 | 07:14 |  | No Filter | 10 | Cadmium | 2 | U | ug/L | 0.00021 | mg/L | 0.002 | mg/L | Final
88 | ct | Residential | 1st Floor | Kitchen Sink | S13ct | 2016-02-20 | 07:14 |  | No Filter | 10 | Copper | 1.14 |  | ug/L | 0.14 | ug/L | 1 | ug/L | Final
88 | ct | Residential | 1st Floor | Kitchen Sink | S13ct | 2016-02-20 | 07:14 |  | No Filter | 10 | Lead | 1.88 |  | ug/L | 0.012 | ug/L | 0.5 | ug/L | Final
88 | ct | Residential | 1st Floor | Kitchen Sink | S13ct | 2016-02-20 | 07:14 |  | No Filter | 10 | Zinc | 0.101 |  | mg/L | 1.2 | ug/L | 10 | ug/L | Final
88 | ct | Residential | 1st Floor | Kitchen Sink | S13ct | 2016-02-20 | 07:14 |  | No Filter | 10 | Tin | 0.02 | U | mg/L | 0.0041 | mg/L | 0.02 | mg/L | Final
200 | cw | Residential | 1st Floor | Kitchen Sink | S13cw | 2016-02-20 | 08:33 | Could not remove the aerator which I believe to be a water saver type - it had a swivel connection - homeowner said the water flow is weak (when this water saver is on). | Aerator On | 11 | Potassium | 0.952 |  | mg/L | 0.072 | mg/L | 0.8 | mg/L | Final
142 | al | Residential | 1st Floor | Kitchen Sink | S14al | 2016-02-10 | 12:27 | Per Resident during scheduling for Round 4, pre-stagnation flushing had not been conducted during Rounds 1-3 | No Filter | 13 | Aluminum | 0.2 | U | mg/L | 0.027 | mg/L | 0.2 | mg/L | Final
200 | cw | Residential | 1st Floor | Kitchen Sink | S13cw | 2016-02-20 | 08:33 | Could not remove the aerator which I believe to be a water saver type - it had a swivel connection - homeowner said the water flow is weak (when this water saver is on). | Aerator On | 11 | Manganese | 0.008 | U | mg/L | 0.0016 | mg/L | 0.008 | mg/L | Final
200 | cw | Residential | 1st Floor | Kitchen Sink | S13cw | 2016-02-20 | 08:33 | Could not remove the aerator which I believe to be a water saver type - it had a swivel connection - homeowner said the water flow is weak (when this water saver is on). | Aerator On | 11 | Cadmium | 2 | U | ug/L | 0.00021 | mg/L | 0.002 | mg/L | Final
200 | cw | Residential | 1st Floor | Kitchen Sink | S13cw | 2016-02-20 | 08:33 | Could not remove the aerator which I believe to be a water saver type - it had a swivel connection - homeowner said the water flow is weak (when this water saver is on). | Aerator On | 11 | Nickel | 0.006 | U | mg/L | 0.0018 | mg/L | 0.006 | mg/L | Final
200 | cw | Residential | 1st Floor | Kitchen Sink | S13cw | 2016-02-20 | 08:33 | Could not remove the aerator which I believe to be a water saver type - it had a swivel connection - homeowner said the water flow is weak (when this water saver is on). | Aerator On | 11 | Calcium | 26.4 |  | mg/L | 0.021 | mg/L | 0.2 | mg/L | Final
200 | cw | Residential | 1st Floor | Kitchen Sink | S13cw | 2016-02-20 | 08:33 | Could not remove the aerator which I believe to be a water saver type - it had a swivel connection - homeowner said the water flow is weak (when this water saver is on). | Aerator On | 11 | Chromium | 5 | U | ug/L | 0.00086 | mg/L | 0.005 | mg/L | Final
200 | cw | Residential | 1st Floor | Kitchen Sink | S13cw | 2016-02-20 | 08:33 | Could not remove the aerator which I believe to be a water saver type - it had a swivel connection - homeowner said the water flow is weak (when this water saver is on). | Aerator On | 11 | Iron | 0.08 | U | mg/L | 0.016 | mg/L | 0.08 | mg/L | Final
200 | cw | Residential | 1st Floor | Kitchen Sink | S13cw | 2016-02-20 | 08:33 | Could not remove the aerator which I believe to be a water saver type - it had a swivel connection - homeowner said the water flow is weak (when this water saver is on). | Aerator On | 11 | Magnesium | 7.73 |  | mg/L | 0.022 | mg/L | 0.2 | mg/L | Final
200 | cw | Residential | 1st Floor | Kitchen Sink | S13cw | 2016-02-20 | 08:33 | Could not remove the aerator which I believe to be a water saver type - it had a swivel connection - homeowner said the water flow is weak (when this water saver is on). | Aerator On | 11 | Sodium | 4.62 |  | mg/L | 0.036 | mg/L | 0.4 | mg/L | Final
200 | cw | Residential | 1st Floor | Kitchen Sink | S13cw | 2016-02-20 | 08:33 | Could not remove the aerator which I believe to be a water saver type - it had a swivel connection - homeowner said the water flow is weak (when this water saver is on). | Aerator On | 11 | Zinc | 0.0566 |  | mg/L | 1.2 | ug/L | 10 | ug/L | Final
200 | cw | Residential | 1st Floor | Kitchen Sink | S13cw | 2016-02-20 | 08:33 | Could not remove the aerator which I believe to be a water saver type - it had a swivel connection - homeowner said the water flow is weak (when this water saver is on). | Aerator On | 11 | Copper | 5.43 |  | ug/L | 0.14 | ug/L | 1 | ug/L | Final
200 | cw | Residential | 1st Floor | Kitchen Sink | S13cw | 2016-02-20 | 08:33 | Could not remove the aerator which I believe to be a water saver type - it had a swivel connection - homeowner said the water flow is weak (when this water saver is on). | Aerator On | 11 | Lead | 1.66 |  | ug/L | 0.012 | ug/L | 0.5 | ug/L | Final
200 | cw | Residential | 1st Floor | Kitchen Sink | S13cw | 2016-02-20 | 08:33 | Could not remove the aerator which I believe to be a water saver type - it had a swivel connection - homeowner said the water flow is weak (when this water saver is on). | Aerator On | 11 | Tin | 0.02 | U | mg/L | 0.0041 | mg/L | 0.02 | mg/L | Final
470 | cx | Residential | 1st Floor | Kitchen Sink | S13cx | 2016-02-21 | 07:15 |  |  | 6 | Cadmium | 2 | U | ug/L | 0.00021 | mg/L | 0.002 | mg/L | Final
124 | am | Residential | 1st Floor | Kitchen Sink | S14am | 2016-02-10 | 08:13 |  | No Filter | 9 | Aluminum | 0.2 | U | mg/L | 0.027 | mg/L | 0.2 | mg/L | Final
470 | cx | Residential | 1st Floor | Kitchen Sink | S13cx | 2016-02-21 | 07:15 |  |  | 6 | Calcium | 27.1 |  | mg/L | 0.021 | mg/L | 0.2 | mg/L | Final
470 | cx | Residential | 1st Floor | Kitchen Sink | S13cx | 2016-02-21 | 07:15 |  |  | 6 | Chromium | 5 | U | ug/L | 0.00086 | mg/L | 0.005 | mg/L | Final
470 | cx | Residential | 1st Floor | Kitchen Sink | S13cx | 2016-02-21 | 07:15 |  |  | 6 | Iron | 0.462 |  | mg/L | 0.016 | mg/L | 0.08 | mg/L | Final
470 | cx | Residential | 1st Floor | Kitchen Sink | S13cx | 2016-02-21 | 07:15 |  |  | 6 | Magnesium | 8.11 |  | mg/L | 0.022 | mg/L | 0.2 | mg/L | Final
470 | cx | Residential | 1st Floor | Kitchen Sink | S13cx | 2016-02-21 | 07:15 |  |  | 6 | Nickel | 0.006 | U | mg/L | 0.0018 | mg/L | 0.006 | mg/L | Final
470 | cx | Residential | 1st Floor | Kitchen Sink | S13cx | 2016-02-21 | 07:15 |  |  | 6 | Potassium | 1 |  | mg/L | 0.072 | mg/L | 0.8 | mg/L | Final
470 | cx | Residential | 1st Floor | Kitchen Sink | S13cx | 2016-02-21 | 07:15 |  |  | 6 | Sodium | 4.83 |  | mg/L | 0.036 | mg/L | 0.4 | mg/L | Final
470 | cx | Residential | 1st Floor | Kitchen Sink | S13cx | 2016-02-21 | 07:15 |  |  | 6 | Manganese | 0.00846 |  | mg/L | 0.0016 | mg/L | 0.008 | mg/L | Final
470 | cx | Residential | 1st Floor | Kitchen Sink | S13cx | 2016-02-21 | 07:15 |  |  | 6 | Copper | 7.73 |  | ug/L | 0.14 | ug/L | 1 | ug/L | Final
470 | cx | Residential | 1st Floor | Kitchen Sink | S13cx | 2016-02-21 | 07:15 |  |  | 6 | Zinc | 0.109 |  | mg/L | 1.2 | ug/L | 10 | ug/L | Final
470 | cx | Residential | 1st Floor | Kitchen Sink | S13cx | 2016-02-21 | 07:15 |  |  | 6 | Lead | 26.3 |  | ug/L | 0.012 | ug/L | 0.5 | ug/L | Final
470 | cx | Residential | 1st Floor | Kitchen Sink | S13cx | 2016-02-21 | 07:15 |  |  | 6 | Tin | 0.02 | U | mg/L | 0.0041 | mg/L | 0.02 | mg/L | Final
471 | cy | Residential | 1st Floor | Kitchen Sink | S13cy | 2016-02-21 | 08:14 |  | Aerator On | 9.5 | Sodium | 4.83 |  | mg/L | 0.036 | mg/L | 0.4 | mg/L | Final
133 | as | Residential | 1st Floor | Kitchen Sink | S14as | 2016-02-10 | 07:11 |  | No Filter | 8 | Aluminum | 0.2 | U | mg/L | 0.027 | mg/L | 0.2 | mg/L | Final
471 | cy | Residential | 1st Floor | Kitchen Sink | S13cy | 2016-02-21 | 08:14 |  | Aerator On | 9.5 | Magnesium | 7.94 |  | mg/L | 0.022 | mg/L | 0.2 | mg/L | Final
471 | cy | Residential | 1st Floor | Kitchen Sink | S13cy | 2016-02-21 | 08:14 |  | Aerator On | 9.5 | Potassium | 0.93 |  | mg/L | 0.072 | mg/L | 0.8 | mg/L | Final
471 | cy | Residential | 1st Floor | Kitchen Sink | S13cy | 2016-02-21 | 08:14 |  | Aerator On | 9.5 | Nickel | 0.006 | U | mg/L | 0.0018 | mg/L | 0.006 | mg/L | Final
471 | cy | Residential | 1st Floor | Kitchen Sink | S13cy | 2016-02-21 | 08:14 |  | Aerator On | 9.5 | Manganese | 0.0108 |  | mg/L | 0.0016 | mg/L | 0.008 | mg/L | Final
471 | cy | Residential | 1st Floor | Kitchen Sink | S13cy | 2016-02-21 | 08:14 |  | Aerator On | 9.5 | Iron | 0.227 |  | mg/L | 0.016 | mg/L | 0.08 | mg/L | Final
471 | cy | Residential | 1st Floor | Kitchen Sink | S13cy | 2016-02-21 | 08:14 |  | Aerator On | 9.5 | Chromium | 5 | U | ug/L | 0.00086 | mg/L | 0.005 | mg/L | Final
471 | cy | Residential | 1st Floor | Kitchen Sink | S13cy | 2016-02-21 | 08:14 |  | Aerator On | 9.5 | Calcium | 27.1 |  | mg/L | 0.021 | mg/L | 0.2 | mg/L | Final
471 | cy | Residential | 1st Floor | Kitchen Sink | S13cy | 2016-02-21 | 08:14 |  | Aerator On | 9.5 | Cadmium | 2 | U | ug/L | 0.00021 | mg/L | 0.002 | mg/L | Final
471 | cy | Residential | 1st Floor | Kitchen Sink | S13cy | 2016-02-21 | 08:14 |  | Aerator On | 9.5 | Zinc | 0.01 | U | mg/L | 1.2 | ug/L | 10 | ug/L | Final
471 | cy | Residential | 1st Floor | Kitchen Sink | S13cy | 2016-02-21 | 08:14 |  | Aerator On | 9.5 | Lead | 0.5 | U | ug/L | 0.012 | ug/L | 0.5 | ug/L | Final
471 | cy | Residential | 1st Floor | Kitchen Sink | S13cy | 2016-02-21 | 08:14 |  | Aerator On | 9.5 | Copper | 41 |  | ug/L | 0.14 | ug/L | 1 | ug/L | Final
471 | cy | Residential | 1st Floor | Kitchen Sink | S13cy | 2016-02-21 | 08:14 |  | Aerator On | 9.5 | Tin | 0.02 | U | mg/L | 0.0041 | mg/L | 0.02 | mg/L | Final
189 | at | Residential | 1st Floor | Kitchen Sink | S14at | 2016-02-10 | 09:15 | Bathroom toilet had visible particulate and discoloration in the bowl water. We took a photo. | No Filter | 11 | Aluminum | 0.2 | U | mg/L | 0.027 | mg/L | 0.2 | mg/L | Final
257 | cz | Residential | 1st Floor | Kitchen Sink | S13cz | 2016-02-21 | 18:18 | Owners were out for the weekend | No Filter | 49 | Manganese | 0.005 | U | mg/L | 0.5 | ug/L | 5 | ug/L | Final
257 | cz | Residential | 1st Floor | Kitchen Sink | S13cz | 2016-02-21 | 18:18 | Owners were out for the weekend | No Filter | 49 | Magnesium | 7.6 |  | mg/L | 25 | ug/L | 250 | ug/L | Final
257 | cz | Residential | 1st Floor | Kitchen Sink | S13cz | 2016-02-21 | 18:18 | Owners were out for the weekend | No Filter | 49 | Zinc | 0.084 |  | mg/L | 1.1 | ug/L | 10 | ug/L | Final
257 | cz | Residential | 1st Floor | Kitchen Sink | S13cz | 2016-02-21 | 18:18 | Owners were out for the weekend | No Filter | 49 | Chromium | 5 | U | ug/L | 1.1 | ug/L | 5 | ug/L | Final
257 | cz | Residential | 1st Floor | Kitchen Sink | S13cz | 2016-02-21 | 18:18 | Owners were out for the weekend | No Filter | 49 | Calcium | 26 |  | mg/L | 25 | ug/L | 250 | ug/L | Final
257 | cz | Residential | 1st Floor | Kitchen Sink | S13cz | 2016-02-21 | 18:18 | Owners were out for the weekend | No Filter | 49 | Sodium | 4.4 |  | mg/L | 100 | ug/L | 1000 | ug/L | Final
257 | cz | Residential | 1st Floor | Kitchen Sink | S13cz | 2016-02-21 | 18:18 | Owners were out for the weekend | No Filter | 49 | Iron | 0.11 | J | mg/L | 10 | ug/L | 100 | ug/L | Final
257 | cz | Residential | 1st Floor | Kitchen Sink | S13cz | 2016-02-21 | 18:18 | Owners were out for the weekend | No Filter | 49 | Lead | 6 | D | ug/L | 0.038 | ug/L | 0.5 | ug/L | Final
257 | cz | Residential | 1st Floor | Kitchen Sink | S13cz | 2016-02-21 | 18:18 | Owners were out for the weekend | No Filter | 49 | Nickel | 0.001 | U | mg/L | 0.046 | ug/L | 1 | ug/L | Final
257 | cz | Residential | 1st Floor | Kitchen Sink | S13cz | 2016-02-21 | 18:18 | Owners were out for the weekend | No Filter | 49 | Cadmium | 0.5 | U | ug/L | 0.066 | ug/L | 0.5 | ug/L | Final
257 | cz | Residential | 1st Floor | Kitchen Sink | S13cz | 2016-02-21 | 18:18 | Owners were out for the weekend | No Filter | 49 | Copper | 4.1 | D | ug/L | 0.14 | ug/L | 1 | ug/L | Final
257 | cz | Residential | 1st Floor | Kitchen Sink | S13cz | 2016-02-21 | 18:18 | Owners were out for the weekend | No Filter | 49 | Potassium | 1 |  | mg/L | 83 | ug/L | 1000 | ug/L | Final
81 | d | Residential | 1st Floor | Kitchen Sink | S13d | 2016-01-28 | 18:35 |  | No Filter | 10 | Lead | 2.39 |  | ug/L | 0.012 | ug/L | 0.5 | ug/L | Final
81 | d | Residential | 1st Floor | Kitchen Sink | S13d | 2016-01-28 | 18:35 |  | No Filter | 10 | Copper | 17.5 |  | ug/L | 0.14 | ug/L | 1 | ug/L | Final
81 | d | Residential | 1st Floor | Kitchen Sink | S13d | 2016-01-28 | 18:35 |  | No Filter | 10 | Zinc | 0.01 | U | mg/L | 1.2 | ug/L | 10 | ug/L | Final
81 | d | Residential | 1st Floor | Kitchen Sink | S13d | 2016-01-28 | 18:35 |  | No Filter | 10 | Nickel | 0.006 | U | mg/L | 0.0018 | mg/L | 0.006 | mg/L | Final
15 | av | Residential | 1st Floor | Kitchen Sink | S14av | 2016-02-10 | 11:02 |  | Aerator On | 6 | Aluminum | 0.2 | U | mg/L | 0.027 | mg/L | 0.2 | mg/L | Final
81 | d | Residential | 1st Floor | Kitchen Sink | S13d | 2016-01-28 | 18:35 |  | No Filter | 10 | Manganese | 0.019 |  | mg/L | 0.0016 | mg/L | 0.008 | mg/L | Final
81 | d | Residential | 1st Floor | Kitchen Sink | S13d | 2016-01-28 | 18:35 |  | No Filter | 10 | Calcium | 26.7 |  | mg/L | 0.021 | mg/L | 0.2 | mg/L | Final
81 | d | Residential | 1st Floor | Kitchen Sink | S13d | 2016-01-28 | 18:35 |  | No Filter | 10 | Magnesium | 7.88 |  | mg/L | 0.022 | mg/L | 0.2 | mg/L | Final
81 | d | Residential | 1st Floor | Kitchen Sink | S13d | 2016-01-28 | 18:35 |  | No Filter | 10 | Cadmium | 2 | U | ug/L | 0.00021 | mg/L | 0.002 | mg/L | Final
81 | d | Residential | 1st Floor | Kitchen Sink | S13d | 2016-01-28 | 18:35 |  | No Filter | 10 | Sodium | 5.01 |  | mg/L | 0.036 | mg/L | 0.4 | mg/L | Final
81 | d | Residential | 1st Floor | Kitchen Sink | S13d | 2016-01-28 | 18:35 |  | No Filter | 10 | Iron | 0.645 |  | mg/L | 0.016 | mg/L | 0.08 | mg/L | Final
81 | d | Residential | 1st Floor | Kitchen Sink | S13d | 2016-01-28 | 18:35 |  | No Filter | 10 | Potassium | 1.01 |  | mg/L | 0.072 | mg/L | 0.8 | mg/L | Final
81 | d | Residential | 1st Floor | Kitchen Sink | S13d | 2016-01-28 | 18:35 |  | No Filter | 10 | Chromium | 5 | U | ug/L | 0.00086 | mg/L | 0.005 | mg/L | Final
253 | db | Residential | 1st Floor | Kitchen Sink | S13db | 2016-02-22 | 07:21 | Resident removed filter cartridge from whole house filter and flushed system for 5 minutes the night before sampling. | No Filter | 7 | Lead | 7.2 | D | ug/L | 0.038 | ug/L | 0.5 | ug/L | Final
253 | db | Residential | 1st Floor | Kitchen Sink | S13db | 2016-02-22 | 07:21 | Resident removed filter cartridge from whole house filter and flushed system for 5 minutes the night before sampling. | No Filter | 7 | Calcium | 24 |  | mg/L | 25 | ug/L | 250 | ug/L | Final
253 | db | Residential | 1st Floor | Kitchen Sink | S13db | 2016-02-22 | 07:21 | Resident removed filter cartridge from whole house filter and flushed system for 5 minutes the night before sampling. | No Filter | 7 | Cadmium | 0.5 | U | ug/L | 0.066 | ug/L | 0.5 | ug/L | Final
253 | db | Residential | 1st Floor | Kitchen Sink | S13db | 2016-02-22 | 07:21 | Resident removed filter cartridge from whole house filter and flushed system for 5 minutes the night before sampling. | No Filter | 7 | Potassium | 1.1 |  | mg/L | 83 | ug/L | 1000 | ug/L | Final
41 | aw | Residential | 1st Floor | Kitchen Sink | S14aw | 2016-02-11 | 07:08 | Ran cold water before shutoff | No Filter | 7.5 | Aluminum | 0.2 | U | mg/L | 0.027 | mg/L | 0.2 | mg/L | Final
253 | db | Residential | 1st Floor | Kitchen Sink | S13db | 2016-02-22 | 07:21 | Resident removed filter cartridge from whole house filter and flushed system for 5 minutes the night before sampling. | No Filter | 7 | Iron | 0.11 |  | mg/L | 10 | ug/L | 100 | ug/L | Final
253 | db | Residential | 1st Floor | Kitchen Sink | S13db | 2016-02-22 | 07:21 | Resident removed filter cartridge from whole house filter and flushed system for 5 minutes the night before sampling. | No Filter | 7 | Copper | 30 | D | ug/L | 0.14 | ug/L | 1 | ug/L | Final
253 | db | Residential | 1st Floor | Kitchen Sink | S13db | 2016-02-22 | 07:21 | Resident removed filter cartridge from whole house filter and flushed system for 5 minutes the night before sampling. | No Filter | 7 | Nickel | 0.001 | U | mg/L | 0.046 | ug/L | 1 | ug/L | Final
253 | db | Residential | 1st Floor | Kitchen Sink | S13db | 2016-02-22 | 07:21 | Resident removed filter cartridge from whole house filter and flushed system for 5 minutes the night before sampling. | No Filter | 7 | Chromium | 5 | U | ug/L | 1.1 | ug/L | 5 | ug/L | Final
253 | db | Residential | 1st Floor | Kitchen Sink | S13db | 2016-02-22 | 07:21 | Resident removed filter cartridge from whole house filter and flushed system for 5 minutes the night before sampling. | No Filter | 7 | Zinc | 0.01 | U | mg/L | 1.1 | ug/L | 10 | ug/L | Final
253 | db | Residential | 1st Floor | Kitchen Sink | S13db | 2016-02-22 | 07:21 | Resident removed filter cartridge from whole house filter and flushed system for 5 minutes the night before sampling. | No Filter | 7 | Sodium | 4.9 |  | mg/L | 100 | ug/L | 1000 | ug/L | Final
253 | db | Residential | 1st Floor | Kitchen Sink | S13db | 2016-02-22 | 07:21 | Resident removed filter cartridge from whole house filter and flushed system for 5 minutes the night before sampling. | No Filter | 7 | Manganese | 0.0061 |  | mg/L | 0.5 | ug/L | 5 | ug/L | Final
253 | db | Residential | 1st Floor | Kitchen Sink | S13db | 2016-02-22 | 07:21 | Resident removed filter cartridge from whole house filter and flushed system for 5 minutes the night before sampling. | No Filter | 7 | Magnesium | 8.1 |  | mg/L | 25 | ug/L | 250 | ug/L | Final
255 | dc | Residential | 1st Floor | Kitchen Sink | S13dc | 2016-02-22 | 07:10 |  | No Filter | 8 | Copper | 5.9 | D | ug/L | 0.14 | ug/L | 1 | ug/L | Final
174 | ax | Residential | 1st Floor | Kitchen Sink | S14ax | 2016-02-11 | 09:08 |  | No Filter | 10 | Aluminum | 0.2 | U | mg/L | 0.027 | mg/L | 0.2 | mg/L | Final
255 | dc | Residential | 1st Floor | Kitchen Sink | S13dc | 2016-02-22 | 07:10 |  | No Filter | 8 | Sodium | 4.3 |  | mg/L | 100 | ug/L | 1000 | ug/L | Final
255 | dc | Residential | 1st Floor | Kitchen Sink | S13dc | 2016-02-22 | 07:10 |  | No Filter | 8 | Cadmium | 0.5 | U | ug/L | 0.066 | ug/L | 0.5 | ug/L | Final
255 | dc | Residential | 1st Floor | Kitchen Sink | S13dc | 2016-02-22 | 07:10 |  | No Filter | 8 | Lead | 0.9 | D | ug/L | 0.038 | ug/L | 0.5 | ug/L | Final
255 | dc | Residential | 1st Floor | Kitchen Sink | S13dc | 2016-02-22 | 07:10 |  | No Filter | 8 | Iron | 0.1 | U | mg/L | 10 | ug/L | 100 | ug/L | Final
255 | dc | Residential | 1st Floor | Kitchen Sink | S13dc | 2016-02-22 | 07:10 |  | No Filter | 8 | Nickel | 0.001 | U | mg/L | 0.046 | ug/L | 1 | ug/L | Final
255 | dc | Residential | 1st Floor | Kitchen Sink | S13dc | 2016-02-22 | 07:10 |  | No Filter | 8 | Manganese | 0.005 | U | mg/L | 0.5 | ug/L | 5 | ug/L | Final
255 | dc | Residential | 1st Floor | Kitchen Sink | S13dc | 2016-02-22 | 07:10 |  | No Filter | 8 | Magnesium | 7.5 |  | mg/L | 25 | ug/L | 250 | ug/L | Final
255 | dc | Residential | 1st Floor | Kitchen Sink | S13dc | 2016-02-22 | 07:10 |  | No Filter | 8 | Zinc | 0.01 | U | mg/L | 1.1 | ug/L | 10 | ug/L | Final
255 | dc | Residential | 1st Floor | Kitchen Sink | S13dc | 2016-02-22 | 07:10 |  | No Filter | 8 | Chromium | 5 | U | ug/L | 1.1 | ug/L | 5 | ug/L | Final
255 | dc | Residential | 1st Floor | Kitchen Sink | S13dc | 2016-02-22 | 07:10 |  | No Filter | 8 | Calcium | 26 |  | mg/L | 25 | ug/L | 250 | ug/L | Final
255 | dc | Residential | 1st Floor | Kitchen Sink | S13dc | 2016-02-22 | 07:10 |  | No Filter | 8 | Potassium | 1 |  | mg/L | 83 | ug/L | 1000 | ug/L | Final
267 | df | Residential | 1st Floor | Kitchen Sink | S13df | 2016-02-23 | 09:19 |  | No Filter | 7 | Chromium | 5 | U | ug/L | 1.1 | ug/L | 5 | ug/L | Final
267 | df | Residential | 1st Floor | Kitchen Sink | S13df | 2016-02-23 | 09:19 |  | No Filter | 7 | Potassium | 1 |  | mg/L | 83 | ug/L | 1000 | ug/L | Final
267 | df | Residential | 1st Floor | Kitchen Sink | S13df | 2016-02-23 | 09:19 |  | No Filter | 7 | Sodium | 4.8 |  | mg/L | 100 | ug/L | 1000 | ug/L | Final
267 | df | Residential | 1st Floor | Kitchen Sink | S13df | 2016-02-23 | 09:19 |  | No Filter | 7 | Manganese | 0.005 | U | mg/L | 0.5 | ug/L | 5 | ug/L | Final
267 | df | Residential | 1st Floor | Kitchen Sink | S13df | 2016-02-23 | 09:19 |  | No Filter | 7 | Magnesium | 8 |  | mg/L | 25 | ug/L | 250 | ug/L | Final
267 | df | Residential | 1st Floor | Kitchen Sink | S13df | 2016-02-23 | 09:19 |  | No Filter | 7 | Iron | 0.1 | U | mg/L | 10 | ug/L | 100 | ug/L | Final
267 | df | Residential | 1st Floor | Kitchen Sink | S13df | 2016-02-23 | 09:19 |  | No Filter | 7 | Calcium | 27 |  | mg/L | 25 | ug/L | 250 | ug/L | Final
267 | df | Residential | 1st Floor | Kitchen Sink | S13df | 2016-02-23 | 09:19 |  | No Filter | 7 | Zinc | 0.01 | U | mg/L | 1.1 | ug/L | 10 | ug/L | Final
267 | df | Residential | 1st Floor | Kitchen Sink | S13df | 2016-02-23 | 09:19 |  | No Filter | 7 | Nickel | 0.001 | U | mg/L | 0.046 | ug/L | 1 | ug/L | Final
267 | df | Residential | 1st Floor | Kitchen Sink | S13df | 2016-02-23 | 09:19 |  | No Filter | 7 | Lead | 2.7 | D | ug/L | 0.038 | ug/L | 0.5 | ug/L | Final
267 | df | Residential | 1st Floor | Kitchen Sink | S13df | 2016-02-23 | 09:19 |  | No Filter | 7 | Copper | 32 | D | ug/L | 0.14 | ug/L | 1 | ug/L | Final
267 | df | Residential | 1st Floor | Kitchen Sink | S13df | 2016-02-23 | 09:19 |  | No Filter | 7 | Cadmium | 0.5 | U | ug/L | 0.066 | ug/L | 0.5 | ug/L | Final
131 | az | Residential | 1st Floor | Kitchen Sink | S14az | 2016-02-12 | 07:15 | Kitchen sink, no filter. | No Filter | 8 | Aluminum | 0.2 | U | mg/L | 0.027 | mg/L | 0.2 | mg/L | Final
272 | dg | Residential | 1st Floor | Kitchen Sink | S13dg | 2016-02-23 | 09:21 |  | No Filter | 12 | Potassium | 1 | U | mg/L | 83 | ug/L | 1000 | ug/L | Final
272 | dg | Residential | 1st Floor | Kitchen Sink | S13dg | 2016-02-23 | 09:21 |  | No Filter | 12 | Iron | 0.1 | U | mg/L | 10 | ug/L | 100 | ug/L | Final
272 | dg | Residential | 1st Floor | Kitchen Sink | S13dg | 2016-02-23 | 09:21 |  | No Filter | 12 | Zinc | 0.01 | U | mg/L | 1.1 | ug/L | 10 | ug/L | Final
272 | dg | Residential | 1st Floor | Kitchen Sink | S13dg | 2016-02-23 | 09:21 |  | No Filter | 12 | Manganese | 0.005 | U | mg/L | 0.5 | ug/L | 5 | ug/L | Final
272 | dg | Residential | 1st Floor | Kitchen Sink | S13dg | 2016-02-23 | 09:21 |  | No Filter | 12 | Cadmium | 0.5 | U | ug/L | 0.066 | ug/L | 0.5 | ug/L | Final
272 | dg | Residential | 1st Floor | Kitchen Sink | S13dg | 2016-02-23 | 09:21 |  | No Filter | 12 | Chromium | 5 | U | ug/L | 1.1 | ug/L | 5 | ug/L | Final
272 | dg | Residential | 1st Floor | Kitchen Sink | S13dg | 2016-02-23 | 09:21 |  | No Filter | 12 | Sodium | 4.5 |  | mg/L | 100 | ug/L | 1000 | ug/L | Final
272 | dg | Residential | 1st Floor | Kitchen Sink | S13dg | 2016-02-23 | 09:21 |  | No Filter | 12 | Calcium | 27 |  | mg/L | 25 | ug/L | 250 | ug/L | Final
74 | b | Residential | 1st Floor | Kitchen Sink | S14b | 2016-01-28 | 15:33 |  | No Filter | 8 | Aluminum | 0.2 | U | mg/L | 0.027 | mg/L | 0.2 | mg/L | Final
272 | dg | Residential | 1st Floor | Kitchen Sink | S13dg | 2016-02-23 | 09:21 |  | No Filter | 12 | Magnesium | 7.9 |  | mg/L | 25 | ug/L | 250 | ug/L | Final
272 | dg | Residential | 1st Floor | Kitchen Sink | S13dg | 2016-02-23 | 09:21 |  | No Filter | 12 | Copper | 13 | D | ug/L | 0.14 | ug/L | 1 | ug/L | Final
272 | dg | Residential | 1st Floor | Kitchen Sink | S13dg | 2016-02-23 | 09:21 |  | No Filter | 12 | Lead | 0.5 | U | ug/L | 0.038 | ug/L | 0.5 | ug/L | Final
272 | dg | Residential | 1st Floor | Kitchen Sink | S13dg | 2016-02-23 | 09:21 |  | No Filter | 12 | Nickel | 0.001 | U | mg/L | 0.046 | ug/L | 1 | ug/L | Final
276 | dh | Residential | 1st Floor | Bathroom Sink | S13dh | 2016-02-23 | 12:46 | Downstairs bathroom. There was s no sink in the kitchen. This is the most water use . | No Filter | 6 | Chromium | 5 | U | ug/L | 1.1 | ug/L | 5 | ug/L | Final
276 | dh | Residential | 1st Floor | Bathroom Sink | S13dh | 2016-02-23 | 12:46 | Downstairs bathroom. There was s no sink in the kitchen. This is the most water use . | No Filter | 6 | Nickel | 0.001 | U | mg/L | 0.046 | ug/L | 1 | ug/L | Final
276 | dh | Residential | 1st Floor | Bathroom Sink | S13dh | 2016-02-23 | 12:46 | Downstairs bathroom. There was s no sink in the kitchen. This is the most water use . | No Filter | 6 | Sodium | 4.3 |  | mg/L | 100 | ug/L | 1000 | ug/L | Final
276 | dh | Residential | 1st Floor | Bathroom Sink | S13dh | 2016-02-23 | 12:46 | Downstairs bathroom. There was s no sink in the kitchen. This is the most water use . | No Filter | 6 | Iron | 0.21 |  | mg/L | 10 | ug/L | 100 | ug/L | Final
276 | dh | Residential | 1st Floor | Bathroom Sink | S13dh | 2016-02-23 | 12:46 | Downstairs bathroom. There was s no sink in the kitchen. This is the most water use . | No Filter | 6 | Manganese | 0.005 | U | mg/L | 0.5 | ug/L | 5 | ug/L | Final
276 | dh | Residential | 1st Floor | Bathroom Sink | S13dh | 2016-02-23 | 12:46 | Downstairs bathroom. There was s no sink in the kitchen. This is the most water use . | No Filter | 6 | Magnesium | 7.5 |  | mg/L | 25 | ug/L | 250 | ug/L | Final
276 | dh | Residential | 1st Floor | Bathroom Sink | S13dh | 2016-02-23 | 12:46 | Downstairs bathroom. There was s no sink in the kitchen. This is the most water use . | No Filter | 6 | Calcium | 27 |  | mg/L | 25 | ug/L | 250 | ug/L | Final
276 | dh | Residential | 1st Floor | Bathroom Sink | S13dh | 2016-02-23 | 12:46 | Downstairs bathroom. There was s no sink in the kitchen. This is the most water use . | No Filter | 6 | Copper | 31 | D | ug/L | 0.14 | ug/L | 1 | ug/L | Final
276 | dh | Residential | 1st Floor | Bathroom Sink | S13dh | 2016-02-23 | 12:46 | Downstairs bathroom. There was s no sink in the kitchen. This is the most water use . | No Filter | 6 | Cadmium | 0.5 | U | ug/L | 0.066 | ug/L | 0.5 | ug/L | Final
276 | dh | Residential | 1st Floor | Bathroom Sink | S13dh | 2016-02-23 | 12:46 | Downstairs bathroom. There was s no sink in the kitchen. This is the most water use . | No Filter | 6 | Potassium | 1 | U | mg/L | 83 | ug/L | 1000 | ug/L | Final
276 | dh | Residential | 1st Floor | Bathroom Sink | S13dh | 2016-02-23 | 12:46 | Downstairs bathroom. There was s no sink in the kitchen. This is the most water use . | No Filter | 6 | Zinc | 0.1 |  | mg/L | 1.1 | ug/L | 10 | ug/L | Final
84 | bb | Residential | 1st Floor | Kitchen Sink | S14bb | 2016-02-12 | 09:23 |  | No Filter | 9 | Aluminum | 0.2 | U | mg/L | 0.027 | mg/L | 0.2 | mg/L | Final
276 | dh | Residential | 1st Floor | Bathroom Sink | S13dh | 2016-02-23 | 12:46 | Downstairs bathroom. There was s no sink in the kitchen. This is the most water use . | No Filter | 6 | Lead | 42 | D | ug/L | 0.038 | ug/L | 0.5 | ug/L | Final
297 | di | Residential | 1st Floor | Kitchen Sink | S13di | 2016-02-26 | 12:20 |  | No Filter | 12 | Potassium | 0.912 |  | mg/L | 0.072 | mg/L | 0.8 | mg/L | Final
297 | di | Residential | 1st Floor | Kitchen Sink | S13di | 2016-02-26 | 12:20 |  | No Filter | 12 | Iron | 0.08 | U | mg/L | 0.016 | mg/L | 0.08 | mg/L | Final
297 | di | Residential | 1st Floor | Kitchen Sink | S13di | 2016-02-26 | 12:20 |  | No Filter | 12 | Nickel | 0.0243 |  | mg/L | 0.0018 | mg/L | 0.006 | mg/L | Final
297 | di | Residential | 1st Floor | Kitchen Sink | S13di | 2016-02-26 | 12:20 |  | No Filter | 12 | Manganese | 0.008 | U | mg/L | 0.0016 | mg/L | 0.008 | mg/L | Final
297 | di | Residential | 1st Floor | Kitchen Sink | S13di | 2016-02-26 | 12:20 |  | No Filter | 12 | Magnesium | 7.8 |  | mg/L | 0.022 | mg/L | 0.2 | mg/L | Final
297 | di | Residential | 1st Floor | Kitchen Sink | S13di | 2016-02-26 | 12:20 |  | No Filter | 12 | Chromium | 5 | U | ug/L | 0.00086 | mg/L | 0.005 | mg/L | Final
297 | di | Residential | 1st Floor | Kitchen Sink | S13di | 2016-02-26 | 12:20 |  | No Filter | 12 | Calcium | 26.3 |  | mg/L | 0.021 | mg/L | 0.2 | mg/L | Final
297 | di | Residential | 1st Floor | Kitchen Sink | S13di | 2016-02-26 | 12:20 |  | No Filter | 12 | Cadmium | 2 | U | ug/L | 0.00021 | mg/L | 0.002 | mg/L | Final
105 | bc | Residential | 1st Floor | Kitchen Sink | S14bc | 2016-02-12 | 07:25 | Bypassed whole house and RO filters | No Filter | 7 | Aluminum | 0.2 | U | mg/L | 0.027 | mg/L | 0.2 | mg/L | Final
297 | di | Residential | 1st Floor | Kitchen Sink | S13di | 2016-02-26 | 12:20 |  | No Filter | 12 | Sodium | 4.7 |  | mg/L | 0.036 | mg/L | 0.4 | mg/L | Final
297 | di | Residential | 1st Floor | Kitchen Sink | S13di | 2016-02-26 | 12:20 |  | No Filter | 12 | Zinc | 0.0415 |  | mg/L | 1.2 | ug/L | 10 | ug/L | Final
297 | di | Residential | 1st Floor | Kitchen Sink | S13di | 2016-02-26 | 12:20 |  | No Filter | 12 | Lead | 1.2 |  | ug/L | 0.012 | ug/L | 0.5 | ug/L | Final
297 | di | Residential | 1st Floor | Kitchen Sink | S13di | 2016-02-26 | 12:20 |  | No Filter | 12 | Copper | 14.6 |  | ug/L | 0.14 | ug/L | 1 | ug/L | Final
297 | di | Residential | 1st Floor | Kitchen Sink | S13di | 2016-02-26 | 12:20 |  | No Filter | 12 | Tin | 0.02 | U | mg/L | 0.0041 | mg/L | 0.02 | mg/L | Final
285 | dj | Residential | 1st Floor | Kitchen Sink | S13dj | 2016-02-24 | 11:57 |  |  | 11 | Sodium | 4.65 |  | mg/L | 0.036 | mg/L | 0.4 | mg/L | Final
285 | dj | Residential | 1st Floor | Kitchen Sink | S13dj | 2016-02-24 | 11:57 |  |  | 11 | Manganese | 0.008 | U | mg/L | 0.0016 | mg/L | 0.008 | mg/L | Final
285 | dj | Residential | 1st Floor | Kitchen Sink | S13dj | 2016-02-24 | 11:57 |  |  | 11 | Calcium | 25.3 |  | mg/L | 0.021 | mg/L | 0.2 | mg/L | Final
285 | dj | Residential | 1st Floor | Kitchen Sink | S13dj | 2016-02-24 | 11:57 |  |  | 11 | Cadmium | 2 | U | ug/L | 0.00021 | mg/L | 0.002 | mg/L | Final
285 | dj | Residential | 1st Floor | Kitchen Sink | S13dj | 2016-02-24 | 11:57 |  |  | 11 | Iron | 0.08 | U | mg/L | 0.016 | mg/L | 0.08 | mg/L | Final
285 | dj | Residential | 1st Floor | Kitchen Sink | S13dj | 2016-02-24 | 11:57 |  |  | 11 | Magnesium | 7.21 |  | mg/L | 0.022 | mg/L | 0.2 | mg/L | Final
88 | ct | Residential | 1st Floor | Kitchen Sink | S14ct | 2016-02-20 | 07:14 |  | No Filter | 10 | Aluminum | 0.2 | U | mg/L | 0.027 | mg/L | 0.2 | mg/L | Final
285 | dj | Residential | 1st Floor | Kitchen Sink | S13dj | 2016-02-24 | 11:57 |  |  | 11 | Chromium | 5 | U | ug/L | 0.00086 | mg/L | 0.005 | mg/L | Final
285 | dj | Residential | 1st Floor | Kitchen Sink | S13dj | 2016-02-24 | 11:57 |  |  | 11 | Potassium | 0.959 |  | mg/L | 0.072 | mg/L | 0.8 | mg/L | Final
285 | dj | Residential | 1st Floor | Kitchen Sink | S13dj | 2016-02-24 | 11:57 |  |  | 11 | Nickel | 0.006 | U | mg/L | 0.0018 | mg/L | 0.006 | mg/L | Final
285 | dj | Residential | 1st Floor | Kitchen Sink | S13dj | 2016-02-24 | 11:57 |  |  | 11 | Lead | 3.69 |  | ug/L | 0.012 | ug/L | 0.5 | ug/L | Final
285 | dj | Residential | 1st Floor | Kitchen Sink | S13dj | 2016-02-24 | 11:57 |  |  | 11 | Zinc | 0.01 | U | mg/L | 1.2 | ug/L | 10 | ug/L | Final
285 | dj | Residential | 1st Floor | Kitchen Sink | S13dj | 2016-02-24 | 11:57 |  |  | 11 | Copper | 9.83 |  | ug/L | 0.14 | ug/L | 1 | ug/L | Final
285 | dj | Residential | 1st Floor | Kitchen Sink | S13dj | 2016-02-24 | 11:57 |  |  | 11 | Tin | 0.02 | U | mg/L | 0.0041 | mg/L | 0.02 | mg/L | Final
286 | dk | Residential | 1st Floor | Kitchen Sink | S13dk | 2016-02-24 | 12:36 | House is 50 ft from curb. Homeowner does not know location of hydrant. Hydrant not visible to eye. | No Filter | 10 | Manganese | 0.008 | U | mg/L | 0.0016 | mg/L | 0.008 | mg/L | Final
286 | dk | Residential | 1st Floor | Kitchen Sink | S13dk | 2016-02-24 | 12:36 | House is 50 ft from curb. Homeowner does not know location of hydrant. Hydrant not visible to eye. | No Filter | 10 | Sodium | 4.84 |  | mg/L | 0.036 | mg/L | 0.4 | mg/L | Final
286 | dk | Residential | 1st Floor | Kitchen Sink | S13dk | 2016-02-24 | 12:36 | House is 50 ft from curb. Homeowner does not know location of hydrant. Hydrant not visible to eye. | No Filter | 10 | Iron | 0.08 | U | mg/L | 0.016 | mg/L | 0.08 | mg/L | Final
286 | dk | Residential | 1st Floor | Kitchen Sink | S13dk | 2016-02-24 | 12:36 | House is 50 ft from curb. Homeowner does not know location of hydrant. Hydrant not visible to eye. | No Filter | 10 | Chromium | 5 | U | ug/L | 0.00086 | mg/L | 0.005 | mg/L | Final
286 | dk | Residential | 1st Floor | Kitchen Sink | S13dk | 2016-02-24 | 12:36 | House is 50 ft from curb. Homeowner does not know location of hydrant. Hydrant not visible to eye. | No Filter | 10 | Potassium | 1.02 |  | mg/L | 0.072 | mg/L | 0.8 | mg/L | Final
286 | dk | Residential | 1st Floor | Kitchen Sink | S13dk | 2016-02-24 | 12:36 | House is 50 ft from curb. Homeowner does not know location of hydrant. Hydrant not visible to eye. | No Filter | 10 | Calcium | 26.8 |  | mg/L | 0.021 | mg/L | 0.2 | mg/L | Final
286 | dk | Residential | 1st Floor | Kitchen Sink | S13dk | 2016-02-24 | 12:36 | House is 50 ft from curb. Homeowner does not know location of hydrant. Hydrant not visible to eye. | No Filter | 10 | Cadmium | 2 | U | ug/L | 0.00021 | mg/L | 0.002 | mg/L | Final
200 | cw | Residential | 1st Floor | Kitchen Sink | S14cw | 2016-02-20 | 08:33 | Could not remove the aerator which I believe to be a water saver type - it had a swivel connection - homeowner said the water flow is weak (when this water saver is on). | Aerator On | 11 | Aluminum | 0.2 | U | mg/L | 0.027 | mg/L | 0.2 | mg/L | Final
286 | dk | Residential | 1st Floor | Kitchen Sink | S13dk | 2016-02-24 | 12:36 | House is 50 ft from curb. Homeowner does not know location of hydrant. Hydrant not visible to eye. | No Filter | 10 | Magnesium | 7.54 |  | mg/L | 0.022 | mg/L | 0.2 | mg/L | Final
286 | dk | Residential | 1st Floor | Kitchen Sink | S13dk | 2016-02-24 | 12:36 | House is 50 ft from curb. Homeowner does not know location of hydrant. Hydrant not visible to eye. | No Filter | 10 | Nickel | 0.006 | U | mg/L | 0.0018 | mg/L | 0.006 | mg/L | Final
286 | dk | Residential | 1st Floor | Kitchen Sink | S13dk | 2016-02-24 | 12:36 | House is 50 ft from curb. Homeowner does not know location of hydrant. Hydrant not visible to eye. | No Filter | 10 | Copper | 32 |  | ug/L | 0.14 | ug/L | 1 | ug/L | Final
286 | dk | Residential | 1st Floor | Kitchen Sink | S13dk | 2016-02-24 | 12:36 | House is 50 ft from curb. Homeowner does not know location of hydrant. Hydrant not visible to eye. | No Filter | 10 | Lead | 20.2 |  | ug/L | 0.012 | ug/L | 0.5 | ug/L | Final
286 | dk | Residential | 1st Floor | Kitchen Sink | S13dk | 2016-02-24 | 12:36 | House is 50 ft from curb. Homeowner does not know location of hydrant. Hydrant not visible to eye. | No Filter | 10 | Zinc | 0.01 | U | mg/L | 1.2 | ug/L | 10 | ug/L | Final
286 | dk | Residential | 1st Floor | Kitchen Sink | S13dk | 2016-02-24 | 12:36 | House is 50 ft from curb. Homeowner does not know location of hydrant. Hydrant not visible to eye. | No Filter | 10 | Tin | 0.02 | U | mg/L | 0.0041 | mg/L | 0.02 | mg/L | Final
288 | dp | Residential | 1st Floor | Kitchen Sink | S13dp | 2016-02-25 | 17:00 |  | No Filter | 11 | Cadmium | 2 | U | ug/L | 0.00021 | mg/L | 0.002 | mg/L | Final
288 | dp | Residential | 1st Floor | Kitchen Sink | S13dp | 2016-02-25 | 17:00 |  | No Filter | 11 | Chromium | 5 | U | ug/L | 0.00086 | mg/L | 0.005 | mg/L | Final
288 | dp | Residential | 1st Floor | Kitchen Sink | S13dp | 2016-02-25 | 17:00 |  | No Filter | 11 | Calcium | 27.1 |  | mg/L | 0.021 | mg/L | 0.2 | mg/L | Final
288 | dp | Residential | 1st Floor | Kitchen Sink | S13dp | 2016-02-25 | 17:00 |  | No Filter | 11 | Iron | 0.262 |  | mg/L | 0.016 | mg/L | 0.08 | mg/L | Final
288 | dp | Residential | 1st Floor | Kitchen Sink | S13dp | 2016-02-25 | 17:00 |  | No Filter | 11 | Magnesium | 8.04 |  | mg/L | 0.022 | mg/L | 0.2 | mg/L | Final
288 | dp | Residential | 1st Floor | Kitchen Sink | S13dp | 2016-02-25 | 17:00 |  | No Filter | 11 | Potassium | 0.966 |  | mg/L | 0.072 | mg/L | 0.8 | mg/L | Final
288 | dp | Residential | 1st Floor | Kitchen Sink | S13dp | 2016-02-25 | 17:00 |  | No Filter | 11 | Sodium | 5 |  | mg/L | 0.036 | mg/L | 0.4 | mg/L | Final
288 | dp | Residential | 1st Floor | Kitchen Sink | S13dp | 2016-02-25 | 17:00 |  | No Filter | 11 | Nickel | 0.006 | U | mg/L | 0.0018 | mg/L | 0.006 | mg/L | Final
288 | dp | Residential | 1st Floor | Kitchen Sink | S13dp | 2016-02-25 | 17:00 |  | No Filter | 11 | Manganese | 0.008 | U | mg/L | 0.0016 | mg/L | 0.008 | mg/L | Final
470 | cx | Residential | 1st Floor | Kitchen Sink | S14cx | 2016-02-21 | 07:15 |  |  | 6 | Aluminum | 0.2 | U | mg/L | 0.027 | mg/L | 0.2 | mg/L | Final
288 | dp | Residential | 1st Floor | Kitchen Sink | S13dp | 2016-02-25 | 17:00 |  | No Filter | 11 | Copper | 3.52 |  | ug/L | 0.14 | ug/L | 1 | ug/L | Final
288 | dp | Residential | 1st Floor | Kitchen Sink | S13dp | 2016-02-25 | 17:00 |  | No Filter | 11 | Lead | 0.914 |  | ug/L | 0.012 | ug/L | 0.5 | ug/L | Final
288 | dp | Residential | 1st Floor | Kitchen Sink | S13dp | 2016-02-25 | 17:00 |  | No Filter | 11 | Zinc | 0.0687 |  | mg/L | 1.2 | ug/L | 10 | ug/L | Final
288 | dp | Residential | 1st Floor | Kitchen Sink | S13dp | 2016-02-25 | 17:00 |  | No Filter | 11 | Tin | 0.02 | U | mg/L | 0.0041 | mg/L | 0.02 | mg/L | Final
291 | dq | Residential | 1st Floor | Kitchen Sink | S13dq | 2016-02-26 | 07:33 |  | Aerator On | 7 | Zinc | 0.01 | U | mg/L | 1.2 | ug/L | 10 | ug/L | Final
291 | dq | Residential | 1st Floor | Kitchen Sink | S13dq | 2016-02-26 | 07:33 |  | Aerator On | 7 | Copper | 1.29 |  | ug/L | 0.14 | ug/L | 1 | ug/L | Final
291 | dq | Residential | 1st Floor | Kitchen Sink | S13dq | 2016-02-26 | 07:33 |  | Aerator On | 7 | Manganese | 0.008 | U | mg/L | 0.0016 | mg/L | 0.008 | mg/L | Final
291 | dq | Residential | 1st Floor | Kitchen Sink | S13dq | 2016-02-26 | 07:33 |  | Aerator On | 7 | Sodium | 4.61 |  | mg/L | 0.036 | mg/L | 0.4 | mg/L | Final
291 | dq | Residential | 1st Floor | Kitchen Sink | S13dq | 2016-02-26 | 07:33 |  | Aerator On | 7 | Cadmium | 2 | U | ug/L | 0.00021 | mg/L | 0.002 | mg/L | Final
291 | dq | Residential | 1st Floor | Kitchen Sink | S13dq | 2016-02-26 | 07:33 |  | Aerator On | 7 | Calcium | 24.9 |  | mg/L | 0.021 | mg/L | 0.2 | mg/L | Final
291 | dq | Residential | 1st Floor | Kitchen Sink | S13dq | 2016-02-26 | 07:33 |  | Aerator On | 7 | Chromium | 5 | U | ug/L | 0.00086 | mg/L | 0.005 | mg/L | Final
291 | dq | Residential | 1st Floor | Kitchen Sink | S13dq | 2016-02-26 | 07:33 |  | Aerator On | 7 | Magnesium | 7.12 |  | mg/L | 0.022 | mg/L | 0.2 | mg/L | Final
291 | dq | Residential | 1st Floor | Kitchen Sink | S13dq | 2016-02-26 | 07:33 |  | Aerator On | 7 | Nickel | 0.006 | U | mg/L | 0.0018 | mg/L | 0.006 | mg/L | Final
291 | dq | Residential | 1st Floor | Kitchen Sink | S13dq | 2016-02-26 | 07:33 |  | Aerator On | 7 | Lead | 0.5 | U | ug/L | 0.012 | ug/L | 0.5 | ug/L | Final
291 | dq | Residential | 1st Floor | Kitchen Sink | S13dq | 2016-02-26 | 07:33 |  | Aerator On | 7 | Potassium | 0.971 |  | mg/L | 0.072 | mg/L | 0.8 | mg/L | Final
291 | dq | Residential | 1st Floor | Kitchen Sink | S13dq | 2016-02-26 | 07:33 |  | Aerator On | 7 | Iron | 0.08 | U | mg/L | 0.016 | mg/L | 0.08 | mg/L | Final
99 | bd | Residential | 1st Floor | Kitchen Sink | S14bd | 2016-02-12 | 10:41 |  | No Filter | 5 | Aluminum | 0.2 | U | mg/L | 0.027 | mg/L | 0.2 | mg/L | Final
291 | dq | Residential | 1st Floor | Kitchen Sink | S13dq | 2016-02-26 | 07:33 |  | Aerator On | 7 | Tin | 0.02 | U | mg/L | 0.0041 | mg/L | 0.02 | mg/L | Final
294 | ds | Residential | 1st Floor | Kitchen Sink | S13ds | 2016-02-26 | 09:13 | Main on other side of road | No Filter | 48 | Iron | 0.221 |  | mg/L | 0.016 | mg/L | 0.08 | mg/L | Final
294 | ds | Residential | 1st Floor | Kitchen Sink | S13ds | 2016-02-26 | 09:13 | Main on other side of road | No Filter | 48 | Magnesium | 7.86 |  | mg/L | 0.022 | mg/L | 0.2 | mg/L | Final
294 | ds | Residential | 1st Floor | Kitchen Sink | S13ds | 2016-02-26 | 09:13 | Main on other side of road | No Filter | 48 | Nickel | 0.006 | U | mg/L | 0.0018 | mg/L | 0.006 | mg/L | Final
294 | ds | Residential | 1st Floor | Kitchen Sink | S13ds | 2016-02-26 | 09:13 | Main on other side of road | No Filter | 48 | Sodium | 4.72 |  | mg/L | 0.036 | mg/L | 0.4 | mg/L | Final
294 | ds | Residential | 1st Floor | Kitchen Sink | S13ds | 2016-02-26 | 09:13 | Main on other side of road | No Filter | 48 | Manganese | 0.00923 |  | mg/L | 0.0016 | mg/L | 0.008 | mg/L | Final
38 | bg | Residential | 1st Floor | Kitchen Sink | S14bg | 2016-02-12 | 15:32 |  | No Filter | 16 | Aluminum | 0.2 | U | mg/L | 0.027 | mg/L | 0.2 | mg/L | Final
294 | ds | Residential | 1st Floor | Kitchen Sink | S13ds | 2016-02-26 | 09:13 | Main on other side of road | No Filter | 48 | Cadmium | 2 | U | ug/L | 0.00021 | mg/L | 0.002 | mg/L | Final
294 | ds | Residential | 1st Floor | Kitchen Sink | S13ds | 2016-02-26 | 09:13 | Main on other side of road | No Filter | 48 | Chromium | 5 | U | ug/L | 0.00086 | mg/L | 0.005 | mg/L | Final
294 | ds | Residential | 1st Floor | Kitchen Sink | S13ds | 2016-02-26 | 09:13 | Main on other side of road | No Filter | 48 | Potassium | 0.937 |  | mg/L | 0.072 | mg/L | 0.8 | mg/L | Final
294 | ds | Residential | 1st Floor | Kitchen Sink | S13ds | 2016-02-26 | 09:13 | Main on other side of road | No Filter | 48 | Calcium | 26.9 |  | mg/L | 0.021 | mg/L | 0.2 | mg/L | Final
294 | ds | Residential | 1st Floor | Kitchen Sink | S13ds | 2016-02-26 | 09:13 | Main on other side of road | No Filter | 48 | Lead | 38 |  | ug/L | 0.012 | ug/L | 0.5 | ug/L | Final
294 | ds | Residential | 1st Floor | Kitchen Sink | S13ds | 2016-02-26 | 09:13 | Main on other side of road | No Filter | 48 | Copper | 16.3 |  | ug/L | 0.14 | ug/L | 1 | ug/L | Final
294 | ds | Residential | 1st Floor | Kitchen Sink | S13ds | 2016-02-26 | 09:13 | Main on other side of road | No Filter | 48 | Zinc | 0.01 | U | mg/L | 1.2 | ug/L | 10 | ug/L | Final
294 | ds | Residential | 1st Floor | Kitchen Sink | S13ds | 2016-02-26 | 09:13 | Main on other side of road | No Filter | 48 | Tin | 0.02 | U | mg/L | 0.0041 | mg/L | 0.02 | mg/L | Final
295 | dt | Residential | 1st Floor | Kitchen Sink | S13dt | 2016-02-26 | 15:35 | Extra sequential bottles collected (5) based on further distance to main line from point of sample collection. | No Filter | 6.5 | Sodium | 4.72 |  | mg/L | 0.036 | mg/L | 0.4 | mg/L | Final
295 | dt | Residential | 1st Floor | Kitchen Sink | S13dt | 2016-02-26 | 15:35 | Extra sequential bottles collected (5) based on further distance to main line from point of sample collection. | No Filter | 6.5 | Potassium | 0.918 |  | mg/L | 0.072 | mg/L | 0.8 | mg/L | Final
295 | dt | Residential | 1st Floor | Kitchen Sink | S13dt | 2016-02-26 | 15:35 | Extra sequential bottles collected (5) based on further distance to main line from point of sample collection. | No Filter | 6.5 | Manganese | 0.008 | U | mg/L | 0.0016 | mg/L | 0.008 | mg/L | Final
295 | dt | Residential | 1st Floor | Kitchen Sink | S13dt | 2016-02-26 | 15:35 | Extra sequential bottles collected (5) based on further distance to main line from point of sample collection. | No Filter | 6.5 | Iron | 0.08 | U | mg/L | 0.016 | mg/L | 0.08 | mg/L | Final
295 | dt | Residential | 1st Floor | Kitchen Sink | S13dt | 2016-02-26 | 15:35 | Extra sequential bottles collected (5) based on further distance to main line from point of sample collection. | No Filter | 6.5 | Magnesium | 7.72 |  | mg/L | 0.022 | mg/L | 0.2 | mg/L | Final
158 | bh | Residential | 1st Floor | Kitchen Sink | S14bh | 2016-02-15 | 14:46 |  | Aerator On | 11 | Aluminum | 0.2 | U | mg/L | 0.027 | mg/L | 0.2 | mg/L | Final
295 | dt | Residential | 1st Floor | Kitchen Sink | S13dt | 2016-02-26 | 15:35 | Extra sequential bottles collected (5) based on further distance to main line from point of sample collection. | No Filter | 6.5 | Chromium | 5 | U | ug/L | 0.00086 | mg/L | 0.005 | mg/L | Final
295 | dt | Residential | 1st Floor | Kitchen Sink | S13dt | 2016-02-26 | 15:35 | Extra sequential bottles collected (5) based on further distance to main line from point of sample collection. | No Filter | 6.5 | Cadmium | 2 | U | ug/L | 0.00021 | mg/L | 0.002 | mg/L | Final
295 | dt | Residential | 1st Floor | Kitchen Sink | S13dt | 2016-02-26 | 15:35 | Extra sequential bottles collected (5) based on further distance to main line from point of sample collection. | No Filter | 6.5 | Calcium | 26.4 |  | mg/L | 0.021 | mg/L | 0.2 | mg/L | Final
295 | dt | Residential | 1st Floor | Kitchen Sink | S13dt | 2016-02-26 | 15:35 | Extra sequential bottles collected (5) based on further distance to main line from point of sample collection. | No Filter | 6.5 | Nickel | 0.006 | U | mg/L | 0.0018 | mg/L | 0.006 | mg/L | Final
295 | dt | Residential | 1st Floor | Kitchen Sink | S13dt | 2016-02-26 | 15:35 | Extra sequential bottles collected (5) based on further distance to main line from point of sample collection. | No Filter | 6.5 | Copper | 15.1 |  | ug/L | 0.14 | ug/L | 1 | ug/L | Final
295 | dt | Residential | 1st Floor | Kitchen Sink | S13dt | 2016-02-26 | 15:35 | Extra sequential bottles collected (5) based on further distance to main line from point of sample collection. | No Filter | 6.5 | Zinc | 0.01 | U | mg/L | 1.2 | ug/L | 10 | ug/L | Final
295 | dt | Residential | 1st Floor | Kitchen Sink | S13dt | 2016-02-26 | 15:35 | Extra sequential bottles collected (5) based on further distance to main line from point of sample collection. | No Filter | 6.5 | Lead | 5.85 |  | ug/L | 0.012 | ug/L | 0.5 | ug/L | Final
295 | dt | Residential | 1st Floor | Kitchen Sink | S13dt | 2016-02-26 | 15:35 | Extra sequential bottles collected (5) based on further distance to main line from point of sample collection. | No Filter | 6.5 | Tin | 0.02 | U | mg/L | 0.0041 | mg/L | 0.02 | mg/L | Final
303 | dx | Residential | 1st Floor | Kitchen Sink | S13dx | 2016-02-27 | 09:05 |  | No Filter | 9 | Manganese | 0.008 | U | mg/L | 0.0016 | mg/L | 0.008 | mg/L | Final
303 | dx | Residential | 1st Floor | Kitchen Sink | S13dx | 2016-02-27 | 09:05 |  | No Filter | 9 | Cadmium | 2 | U | ug/L | 0.00021 | mg/L | 0.002 | mg/L | Final
303 | dx | Residential | 1st Floor | Kitchen Sink | S13dx | 2016-02-27 | 09:05 |  | No Filter | 9 | Calcium | 27 |  | mg/L | 0.021 | mg/L | 0.2 | mg/L | Final
303 | dx | Residential | 1st Floor | Kitchen Sink | S13dx | 2016-02-27 | 09:05 |  | No Filter | 9 | Sodium | 4.87 |  | mg/L | 0.036 | mg/L | 0.4 | mg/L | Final
303 | dx | Residential | 1st Floor | Kitchen Sink | S13dx | 2016-02-27 | 09:05 |  | No Filter | 9 | Potassium | 0.9 |  | mg/L | 0.072 | mg/L | 0.8 | mg/L | Final
303 | dx | Residential | 1st Floor | Kitchen Sink | S13dx | 2016-02-27 | 09:05 |  | No Filter | 9 | Chromium | 5 | U | ug/L | 0.00086 | mg/L | 0.005 | mg/L | Final
303 | dx | Residential | 1st Floor | Kitchen Sink | S13dx | 2016-02-27 | 09:05 |  | No Filter | 9 | Iron | 0.08 | U | mg/L | 0.016 | mg/L | 0.08 | mg/L | Final
303 | dx | Residential | 1st Floor | Kitchen Sink | S13dx | 2016-02-27 | 09:05 |  | No Filter | 9 | Nickel | 0.006 | U | mg/L | 0.0018 | mg/L | 0.006 | mg/L | Final
130 | bi | Residential | 1st Floor | Kitchen Sink | S14bi | 2016-02-15 | 10:10 | Kitchen sink, no filter, aerator on. | Aerator On |  | Aluminum | 0.2 | U | mg/L | 0.027 | mg/L | 0.2 | mg/L | Final
303 | dx | Residential | 1st Floor | Kitchen Sink | S13dx | 2016-02-27 | 09:05 |  | No Filter | 9 | Magnesium | 7.94 |  | mg/L | 0.022 | mg/L | 0.2 | mg/L | Final
303 | dx | Residential | 1st Floor | Kitchen Sink | S13dx | 2016-02-27 | 09:05 |  | No Filter | 9 | Copper | 4.52 |  | ug/L | 0.14 | ug/L | 1 | ug/L | Final
303 | dx | Residential | 1st Floor | Kitchen Sink | S13dx | 2016-02-27 | 09:05 |  | No Filter | 9 | Lead | 0.5 | U | ug/L | 0.012 | ug/L | 0.5 | ug/L | Final
303 | dx | Residential | 1st Floor | Kitchen Sink | S13dx | 2016-02-27 | 09:05 |  | No Filter | 9 | Zinc | 0.01 | U | mg/L | 1.2 | ug/L | 10 | ug/L | Final
303 | dx | Residential | 1st Floor | Kitchen Sink | S13dx | 2016-02-27 | 09:05 |  | No Filter | 9 | Tin | 0.02 | U | mg/L | 0.0041 | mg/L | 0.02 | mg/L | Final
325 | dy | Residential | 2nd Floor | Bathroom Sink | S13dy | 2016-02-28 | 08:37 |  | No Filter | 9 | Zinc | 0.0348 |  | mg/L |  |  | 2 | ug/L | Final
325 | dy | Residential | 2nd Floor | Bathroom Sink | S13dy | 2016-02-28 | 08:37 |  | No Filter | 9 | Nickel | 0.0029 |  | mg/L |  |  | 1 | ug/L | Final
325 | dy | Residential | 2nd Floor | Bathroom Sink | S13dy | 2016-02-28 | 08:37 |  | No Filter | 9 | Magnesium | 7.7 |  | mg/L |  |  | 2 | mg/L | Final
325 | dy | Residential | 2nd Floor | Bathroom Sink | S13dy | 2016-02-28 | 08:37 |  | No Filter | 9 | Lead | 0.35 | UJ | ug/L |  |  | 1 | ug/L | Final
325 | dy | Residential | 2nd Floor | Bathroom Sink | S13dy | 2016-02-28 | 08:37 |  | No Filter | 9 | Copper | 10.6 |  | ug/L |  |  | 2 | ug/L | Final
325 | dy | Residential | 2nd Floor | Bathroom Sink | S13dy | 2016-02-28 | 08:37 |  | No Filter | 9 | Calcium | 26.6 |  | mg/L |  |  | 2 | mg/L | Final
325 | dy | Residential | 2nd Floor | Bathroom Sink | S13dy | 2016-02-28 | 08:37 |  | No Filter | 9 | Iron | 0.168 |  | mg/L |  |  | 50 | ug/L | Final
91 | by | Residential | 1st Floor | Kitchen Sink | S14by | 2016-02-17 | 15:50 |  | No Filter |  | Aluminum | 0.2 | U | mg/L | 0.027 | mg/L | 0.2 | mg/L | Final
325 | dy | Residential | 2nd Floor | Bathroom Sink | S13dy | 2016-02-28 | 08:37 |  | No Filter | 9 | Potassium | 1.2 | J | mg/L |  |  | 2 | mg/L | Final
325 | dy | Residential | 2nd Floor | Bathroom Sink | S13dy | 2016-02-28 | 08:37 |  | No Filter | 9 | Sodium | 4.62 | J | mg/L |  |  | 5 | mg/L | Final
325 | dy | Residential | 2nd Floor | Bathroom Sink | S13dy | 2016-02-28 | 08:37 |  | No Filter | 9 | Cadmium | 1 | U | ug/L |  |  | 1 | ug/L | Final
325 | dy | Residential | 2nd Floor | Bathroom Sink | S13dy | 2016-02-28 | 08:37 |  | No Filter | 9 | Chromium | 2 | U | ug/L |  |  | 2 | ug/L | Final
325 | dy | Residential | 2nd Floor | Bathroom Sink | S13dy | 2016-02-28 | 08:37 |  | No Filter | 9 | Manganese | 0.007 |  | mg/L |  |  | 5 | ug/L | Final
330 | dz | Residential | 1st Floor | Kitchen Sink | S13dz | 2016-02-29 | 08:17 | Sink began pouring water out the piping under sink. Bucket already there by home owner due to leak. Was only able to flush for 2 minutes before collecting DS series of samples due to leak. | No Filter | 7 | Calcium | 27.4 |  | mg/L |  |  | 2 | mg/L | Final
330 | dz | Residential | 1st Floor | Kitchen Sink | S13dz | 2016-02-29 | 08:17 | Sink began pouring water out the piping under sink. Bucket already there by home owner due to leak. Was only able to flush for 2 minutes before collecting DS series of samples due to leak. | No Filter | 7 | Cadmium | 1 | U | ug/L |  |  | 1 | ug/L | Final
330 | dz | Residential | 1st Floor | Kitchen Sink | S13dz | 2016-02-29 | 08:17 | Sink began pouring water out the piping under sink. Bucket already there by home owner due to leak. Was only able to flush for 2 minutes before collecting DS series of samples due to leak. | No Filter | 7 | Lead | 0.96 | J | ug/L |  |  | 1 | ug/L | Final
226 | bz | Residential | 1st Floor | Kitchen Sink | S14bz | 2016-02-17 | 18:28 | Home distanced max 40 ft away from street center line | No Filter | 6 | Aluminum | 0.2 | U | mg/L | 0.027 | mg/L | 0.2 | mg/L | Final
330 | dz | Residential | 1st Floor | Kitchen Sink | S13dz | 2016-02-29 | 08:17 | Sink began pouring water out the piping under sink. Bucket already there by home owner due to leak. Was only able to flush for 2 minutes before collecting DS series of samples due to leak. | No Filter | 7 | Copper | 4.5 |  | ug/L |  |  | 2 | ug/L | Final
330 | dz | Residential | 1st Floor | Kitchen Sink | S13dz | 2016-02-29 | 08:17 | Sink began pouring water out the piping under sink. Bucket already there by home owner due to leak. Was only able to flush for 2 minutes before collecting DS series of samples due to leak. | No Filter | 7 | Chromium | 2 | U | ug/L |  |  | 2 | ug/L | Final
330 | dz | Residential | 1st Floor | Kitchen Sink | S13dz | 2016-02-29 | 08:17 | Sink began pouring water out the piping under sink. Bucket already there by home owner due to leak. Was only able to flush for 2 minutes before collecting DS series of samples due to leak. | No Filter | 7 | Iron | 0.082 |  | mg/L |  |  | 50 | ug/L | Final
330 | dz | Residential | 1st Floor | Kitchen Sink | S13dz | 2016-02-29 | 08:17 | Sink began pouring water out the piping under sink. Bucket already there by home owner due to leak. Was only able to flush for 2 minutes before collecting DS series of samples due to leak. | No Filter | 7 | Sodium | 4.63 | J | mg/L |  |  | 5 | mg/L | Final
330 | dz | Residential | 1st Floor | Kitchen Sink | S13dz | 2016-02-29 | 08:17 | Sink began pouring water out the piping under sink. Bucket already there by home owner due to leak. Was only able to flush for 2 minutes before collecting DS series of samples due to leak. | No Filter | 7 | Potassium | 1.17 | J | mg/L |  |  | 2 | mg/L | Final
330 | dz | Residential | 1st Floor | Kitchen Sink | S13dz | 2016-02-29 | 08:17 | Sink began pouring water out the piping under sink. Bucket already there by home owner due to leak. Was only able to flush for 2 minutes before collecting DS series of samples due to leak. | No Filter | 7 | Manganese | 0.005 | U | mg/L |  |  | 5 | ug/L | Final
330 | dz | Residential | 1st Floor | Kitchen Sink | S13dz | 2016-02-29 | 08:17 | Sink began pouring water out the piping under sink. Bucket already there by home owner due to leak. Was only able to flush for 2 minutes before collecting DS series of samples due to leak. | No Filter | 7 | Magnesium | 7.8 |  | mg/L |  |  | 2 | mg/L | Final
330 | dz | Residential | 1st Floor | Kitchen Sink | S13dz | 2016-02-29 | 08:17 | Sink began pouring water out the piping under sink. Bucket already there by home owner due to leak. Was only able to flush for 2 minutes before collecting DS series of samples due to leak. | No Filter | 7 | Nickel | 0.0015 |  | mg/L |  |  | 1 | ug/L | Final
330 | dz | Residential | 1st Floor | Kitchen Sink | S13dz | 2016-02-29 | 08:17 | Sink began pouring water out the piping under sink. Bucket already there by home owner due to leak. Was only able to flush for 2 minutes before collecting DS series of samples due to leak. | No Filter | 7 | Zinc | 0.0123 |  | mg/L |  |  | 2 | ug/L | Final
198 | e | Residential | 1st Floor | Kitchen Sink | S13e | 2016-01-28 | 14:08 |  | No Filter | 7 | Zinc | 0.01 | U | mg/L | 1.2 | ug/L | 10 | ug/L | Final
198 | e | Residential | 1st Floor | Kitchen Sink | S13e | 2016-01-28 | 14:08 |  | No Filter | 7 | Lead | 0.5 | U | ug/L | 0.012 | ug/L | 0.5 | ug/L | Final
198 | e | Residential | 1st Floor | Kitchen Sink | S13e | 2016-01-28 | 14:08 |  | No Filter | 7 | Copper | 28.9 |  | ug/L | 0.14 | ug/L | 1 | ug/L | Final
198 | e | Residential | 1st Floor | Kitchen Sink | S13e | 2016-01-28 | 14:08 |  | No Filter | 7 | Calcium | 26.1 |  | mg/L | 0.021 | mg/L | 0.2 | mg/L | Final
198 | e | Residential | 1st Floor | Kitchen Sink | S13e | 2016-01-28 | 14:08 |  | No Filter | 7 | Manganese | 0.008 | U | mg/L | 0.0016 | mg/L | 0.008 | mg/L | Final
198 | e | Residential | 1st Floor | Kitchen Sink | S13e | 2016-01-28 | 14:08 |  | No Filter | 7 | Potassium | 0.961 |  | mg/L | 0.072 | mg/L | 0.8 | mg/L | Final
198 | e | Residential | 1st Floor | Kitchen Sink | S13e | 2016-01-28 | 14:08 |  | No Filter | 7 | Magnesium | 7.74 |  | mg/L | 0.022 | mg/L | 0.2 | mg/L | Final
198 | e | Residential | 1st Floor | Kitchen Sink | S13e | 2016-01-28 | 14:08 |  | No Filter | 7 | Iron | 0.0865 |  | mg/L | 0.016 | mg/L | 0.08 | mg/L | Final
198 | e | Residential | 1st Floor | Kitchen Sink | S13e | 2016-01-28 | 14:08 |  | No Filter | 7 | Nickel | 0.006 | U | mg/L | 0.0018 | mg/L | 0.006 | mg/L | Final
198 | e | Residential | 1st Floor | Kitchen Sink | S13e | 2016-01-28 | 14:08 |  | No Filter | 7 | Sodium | 4.65 |  | mg/L | 0.036 | mg/L | 0.4 | mg/L | Final
198 | e | Residential | 1st Floor | Kitchen Sink | S13e | 2016-01-28 | 14:08 |  | No Filter | 7 | Chromium | 5 | U | ug/L | 0.00086 | mg/L | 0.005 | mg/L | Final
198 | e | Residential | 1st Floor | Kitchen Sink | S13e | 2016-01-28 | 14:08 |  | No Filter | 7 | Cadmium | 2 | U | ug/L | 0.00021 | mg/L | 0.002 | mg/L | Final
110 | c | Residential | 1st Floor | Kitchen Sink | S14c | 2016-01-28 | 13:39 |  | No Filter | 7 | Aluminum | 0.2 | U | mg/L | 0.027 | mg/L | 0.2 | mg/L | Final
277 | eb | Residential | 1st Floor | Kitchen Sink | S13eb | 2016-03-01 | 14:38 |  |  |  | Potassium | 0.981 |  | mg/L | 0.072 | mg/L | 0.8 | mg/L | Final
277 | eb | Residential | 1st Floor | Kitchen Sink | S13eb | 2016-03-01 | 14:38 |  |  |  | Magnesium | 8.07 |  | mg/L | 0.022 | mg/L | 0.2 | mg/L | Final
277 | eb | Residential | 1st Floor | Kitchen Sink | S13eb | 2016-03-01 | 14:38 |  |  |  | Cadmium | 2 | U | ug/L | 0.00021 | mg/L | 0.002 | mg/L | Final
277 | eb | Residential | 1st Floor | Kitchen Sink | S13eb | 2016-03-01 | 14:38 |  |  |  | Calcium | 28.2 |  | mg/L | 0.021 | mg/L | 0.2 | mg/L | Final
277 | eb | Residential | 1st Floor | Kitchen Sink | S13eb | 2016-03-01 | 14:38 |  |  |  | Iron | 0.08 | U | mg/L | 0.016 | mg/L | 0.08 | mg/L | Final
63 | cc | Residential | 1st Floor | Kitchen Sink | S14cc | 2016-02-18 | 07:13 |  | No Filter | 9 | Aluminum | 0.2 | U | mg/L | 0.0087 | mg/L |  | mg/L | Final
277 | eb | Residential | 1st Floor | Kitchen Sink | S13eb | 2016-03-01 | 14:38 |  |  |  | Nickel | 0.006 | U | mg/L | 0.0018 | mg/L | 0.006 | mg/L | Final
277 | eb | Residential | 1st Floor | Kitchen Sink | S13eb | 2016-03-01 | 14:38 |  |  |  | Sodium | 4.8 |  | mg/L | 0.036 | mg/L | 0.4 | mg/L | Final
277 | eb | Residential | 1st Floor | Kitchen Sink | S13eb | 2016-03-01 | 14:38 |  |  |  | Chromium | 5 | U | ug/L | 0.00086 | mg/L | 0.005 | mg/L | Final
277 | eb | Residential | 1st Floor | Kitchen Sink | S13eb | 2016-03-01 | 14:38 |  |  |  | Manganese | 0.008 | U | mg/L | 0.0016 | mg/L | 0.008 | mg/L | Final
277 | eb | Residential | 1st Floor | Kitchen Sink | S13eb | 2016-03-01 | 14:38 |  |  |  | Tin | 0.02 | U | mg/L | 0.0041 | mg/L | 0.02 | mg/L | Final
277 | eb | Residential | 1st Floor | Kitchen Sink | S13eb | 2016-03-01 | 14:38 |  |  |  | Zinc | 0.01 | U | mg/L | 1.2 | ug/L | 10 | ug/L | Final
277 | eb | Residential | 1st Floor | Kitchen Sink | S13eb | 2016-03-01 | 14:38 |  |  |  | Copper | 4.65 |  | ug/L | 0.14 | ug/L | 1 | ug/L | Final
277 | eb | Residential | 1st Floor | Kitchen Sink | S13eb | 2016-03-01 | 14:38 |  |  |  | Lead | 0.5 | U | ug/L | 0.012 | ug/L | 0.5 | ug/L | Final
361 | ec | Residential | 1st Floor | Kitchen Sink | S13ec | 2016-03-05 | 08:44 | We removed the PUR filter from the faucet before collecting samples. We observed particulate in the screen and showed the homeowners how to check and clean the filter screen. Replaced filter after collecting samples. | No Filter | 8.5 | Tin | 0.02 | U | mg/L | 0.0041 | mg/L | 0.02 | mg/L | Final
361 | ec | Residential | 1st Floor | Kitchen Sink | S13ec | 2016-03-05 | 08:44 | We removed the PUR filter from the faucet before collecting samples. We observed particulate in the screen and showed the homeowners how to check and clean the filter screen. Replaced filter after collecting samples. | No Filter | 8.5 | Zinc | 0.01 | U | mg/L | 1.2 | ug/L | 10 | ug/L | Final
361 | ec | Residential | 1st Floor | Kitchen Sink | S13ec | 2016-03-05 | 08:44 | We removed the PUR filter from the faucet before collecting samples. We observed particulate in the screen and showed the homeowners how to check and clean the filter screen. Replaced filter after collecting samples. | No Filter | 8.5 | Manganese | 0.008 | U | mg/L | 0.0016 | mg/L | 0.008 | mg/L | Final
361 | ec | Residential | 1st Floor | Kitchen Sink | S13ec | 2016-03-05 | 08:44 | We removed the PUR filter from the faucet before collecting samples. We observed particulate in the screen and showed the homeowners how to check and clean the filter screen. Replaced filter after collecting samples. | No Filter | 8.5 | Nickel | 0.006 | U | mg/L | 0.0018 | mg/L | 0.006 | mg/L | Final
361 | ec | Residential | 1st Floor | Kitchen Sink | S13ec | 2016-03-05 | 08:44 | We removed the PUR filter from the faucet before collecting samples. We observed particulate in the screen and showed the homeowners how to check and clean the filter screen. Replaced filter after collecting samples. | No Filter | 8.5 | Lead | 0.891 |  | ug/L | 0.012 | ug/L | 0.5 | ug/L | Final
361 | ec | Residential | 1st Floor | Kitchen Sink | S13ec | 2016-03-05 | 08:44 | We removed the PUR filter from the faucet before collecting samples. We observed particulate in the screen and showed the homeowners how to check and clean the filter screen. Replaced filter after collecting samples. | No Filter | 8.5 | Cadmium | 2 | U | ug/L | 0.00021 | mg/L | 0.002 | mg/L | Final
361 | ec | Residential | 1st Floor | Kitchen Sink | S13ec | 2016-03-05 | 08:44 | We removed the PUR filter from the faucet before collecting samples. We observed particulate in the screen and showed the homeowners how to check and clean the filter screen. Replaced filter after collecting samples. | No Filter | 8.5 | Sodium | 4.56 |  | mg/L | 0.036 | mg/L | 0.4 | mg/L | Final
225 | cd | Residential | 1st Floor | Kitchen Sink | S14cd | 2016-02-18 | 07:14 | Filter grab previously done by USEPA also new filter installed previously installed by USEPA 2/17/16. | No Filter | 6 | Aluminum | 0.2 | U | mg/L | 0.0087 | mg/L |  | mg/L | Final
361 | ec | Residential | 1st Floor | Kitchen Sink | S13ec | 2016-03-05 | 08:44 | We removed the PUR filter from the faucet before collecting samples. We observed particulate in the screen and showed the homeowners how to check and clean the filter screen. Replaced filter after collecting samples. | No Filter | 8.5 | Potassium | 0.983 |  | mg/L | 0.072 | mg/L | 0.8 | mg/L | Final
361 | ec | Residential | 1st Floor | Kitchen Sink | S13ec | 2016-03-05 | 08:44 | We removed the PUR filter from the faucet before collecting samples. We observed particulate in the screen and showed the homeowners how to check and clean the filter screen. Replaced filter after collecting samples. | No Filter | 8.5 | Calcium | 26.8 |  | mg/L | 0.021 | mg/L | 0.2 | mg/L | Final
361 | ec | Residential | 1st Floor | Kitchen Sink | S13ec | 2016-03-05 | 08:44 | We removed the PUR filter from the faucet before collecting samples. We observed particulate in the screen and showed the homeowners how to check and clean the filter screen. Replaced filter after collecting samples. | No Filter | 8.5 | Chromium | 5 | U | ug/L | 0.00086 | mg/L | 0.005 | mg/L | Final
361 | ec | Residential | 1st Floor | Kitchen Sink | S13ec | 2016-03-05 | 08:44 | We removed the PUR filter from the faucet before collecting samples. We observed particulate in the screen and showed the homeowners how to check and clean the filter screen. Replaced filter after collecting samples. | No Filter | 8.5 | Iron | 0.08 | U | mg/L | 0.016 | mg/L | 0.08 | mg/L | Final
361 | ec | Residential | 1st Floor | Kitchen Sink | S13ec | 2016-03-05 | 08:44 | We removed the PUR filter from the faucet before collecting samples. We observed particulate in the screen and showed the homeowners how to check and clean the filter screen. Replaced filter after collecting samples. | No Filter | 8.5 | Magnesium | 7.75 |  | mg/L | 0.022 | mg/L | 0.2 | mg/L | Final
361 | ec | Residential | 1st Floor | Kitchen Sink | S13ec | 2016-03-05 | 08:44 | We removed the PUR filter from the faucet before collecting samples. We observed particulate in the screen and showed the homeowners how to check and clean the filter screen. Replaced filter after collecting samples. | No Filter | 8.5 | Copper | 23.3 |  | ug/L | 0.14 | ug/L | 1 | ug/L | Final
360 | ed | Residential | 1st Floor | Kitchen Sink | S13ed | 2016-03-05 | 16:40 |  | No Filter | 6 | Tin | 0.02 | U | mg/L | 0.0041 | mg/L | 0.02 | mg/L | Final
360 | ed | Residential | 1st Floor | Kitchen Sink | S13ed | 2016-03-05 | 16:40 |  | No Filter | 6 | Manganese | 0.008 | U | mg/L | 0.0016 | mg/L | 0.008 | mg/L | Final
360 | ed | Residential | 1st Floor | Kitchen Sink | S13ed | 2016-03-05 | 16:40 |  | No Filter | 6 | Potassium | 1 |  | mg/L | 0.072 | mg/L | 0.8 | mg/L | Final
117 | ce | Residential | 1st Floor | Kitchen Sink | S14ce | 2016-02-18 | 08:16 | Resident used water in bathroom sink for 2 seconds before remembering not to use water. Sampled from kitchen sink. | No Filter | 9 | Aluminum | 0.2 | U | mg/L | 0.027 | mg/L | 0.2 | mg/L | Final
360 | ed | Residential | 1st Floor | Kitchen Sink | S13ed | 2016-03-05 | 16:40 |  | No Filter | 6 | Sodium | 4.8 |  | mg/L | 0.036 | mg/L | 0.4 | mg/L | Final
360 | ed | Residential | 1st Floor | Kitchen Sink | S13ed | 2016-03-05 | 16:40 |  | No Filter | 6 | Lead | 13.2 |  | ug/L | 0.012 | ug/L | 0.5 | ug/L | Final
360 | ed | Residential | 1st Floor | Kitchen Sink | S13ed | 2016-03-05 | 16:40 |  | No Filter | 6 | Copper | 5.9 |  | ug/L | 0.14 | ug/L | 1 | ug/L | Final
360 | ed | Residential | 1st Floor | Kitchen Sink | S13ed | 2016-03-05 | 16:40 |  | No Filter | 6 | Nickel | 0.006 | U | mg/L | 0.0018 | mg/L | 0.006 | mg/L | Final
360 | ed | Residential | 1st Floor | Kitchen Sink | S13ed | 2016-03-05 | 16:40 |  | No Filter | 6 | Magnesium | 8.13 |  | mg/L | 0.022 | mg/L | 0.2 | mg/L | Final
360 | ed | Residential | 1st Floor | Kitchen Sink | S13ed | 2016-03-05 | 16:40 |  | No Filter | 6 | Iron | 0.08 | U | mg/L | 0.016 | mg/L | 0.08 | mg/L | Final
360 | ed | Residential | 1st Floor | Kitchen Sink | S13ed | 2016-03-05 | 16:40 |  | No Filter | 6 | Cadmium | 2 | U | ug/L | 0.00021 | mg/L | 0.002 | mg/L | Final
360 | ed | Residential | 1st Floor | Kitchen Sink | S13ed | 2016-03-05 | 16:40 |  | No Filter | 6 | Calcium | 27.8 |  | mg/L | 0.021 | mg/L | 0.2 | mg/L | Final
360 | ed | Residential | 1st Floor | Kitchen Sink | S13ed | 2016-03-05 | 16:40 |  | No Filter | 6 | Chromium | 5 | U | ug/L | 0.00086 | mg/L | 0.005 | mg/L | Final
360 | ed | Residential | 1st Floor | Kitchen Sink | S13ed | 2016-03-05 | 16:40 |  | No Filter | 6 | Zinc | 0.01 | U | mg/L | 1.2 | ug/L | 10 | ug/L | Final
412 | ee | Residential | 1st Floor | Kitchen Sink | S13ee | 2016-03-11 | 08:49 |  | No Filter | 7.5 | Cadmium | 2 | U | ug/L | 0.00021 | mg/L | 0.002 | mg/L | Final
412 | ee | Residential | 1st Floor | Kitchen Sink | S13ee | 2016-03-11 | 08:49 |  | No Filter | 7.5 | Calcium | 26.1 |  | mg/L | 0.021 | mg/L | 0.2 | mg/L | Final
412 | ee | Residential | 1st Floor | Kitchen Sink | S13ee | 2016-03-11 | 08:49 |  | No Filter | 7.5 | Iron | 0.08 | U | mg/L | 0.016 | mg/L | 0.08 | mg/L | Final
412 | ee | Residential | 1st Floor | Kitchen Sink | S13ee | 2016-03-11 | 08:49 |  | No Filter | 7.5 | Chromium | 5 | U | ug/L | 0.00086 | mg/L | 0.005 | mg/L | Final
412 | ee | Residential | 1st Floor | Kitchen Sink | S13ee | 2016-03-11 | 08:49 |  | No Filter | 7.5 | Tin | 0.02 | U | mg/L | 0.0041 | mg/L | 0.02 | mg/L | Final
412 | ee | Residential | 1st Floor | Kitchen Sink | S13ee | 2016-03-11 | 08:49 |  | No Filter | 7.5 | Magnesium | 7.89 |  | mg/L | 0.022 | mg/L | 0.2 | mg/L | Final
412 | ee | Residential | 1st Floor | Kitchen Sink | S13ee | 2016-03-11 | 08:49 |  | No Filter | 7.5 | Nickel | 0.006 | U | mg/L | 0.0018 | mg/L | 0.006 | mg/L | Final
412 | ee | Residential | 1st Floor | Kitchen Sink | S13ee | 2016-03-11 | 08:49 |  | No Filter | 7.5 | Sodium | 4.67 |  | mg/L | 0.036 | mg/L | 0.4 | mg/L | Final
412 | ee | Residential | 1st Floor | Kitchen Sink | S13ee | 2016-03-11 | 08:49 |  | No Filter | 7.5 | Manganese | 0.008 | U | mg/L | 0.0016 | mg/L | 0.008 | mg/L | Final
412 | ee | Residential | 1st Floor | Kitchen Sink | S13ee | 2016-03-11 | 08:49 |  | No Filter | 7.5 | Potassium | 1.03 |  | mg/L | 0.072 | mg/L | 0.8 | mg/L | Final
229 | cf | Residential | 1st Floor | Kitchen Sink | S14cf | 2016-02-18 | 09:12 |  | No Filter | 10 | Aluminum | 0.2 | U | mg/L | 0.027 | mg/L | 0.2 | mg/L | Final
412 | ee | Residential | 1st Floor | Kitchen Sink | S13ee | 2016-03-11 | 08:49 |  | No Filter | 7.5 | Zinc | 0.01 | U | mg/L | 1.2 | ug/L | 10 | ug/L | Final
412 | ee | Residential | 1st Floor | Kitchen Sink | S13ee | 2016-03-11 | 08:49 |  | No Filter | 7.5 | Lead | 0.5 | U | ug/L | 0.012 | ug/L | 0.5 | ug/L | Final
412 | ee | Residential | 1st Floor | Kitchen Sink | S13ee | 2016-03-11 | 08:49 |  | No Filter | 7.5 | Copper | 2.65 |  | ug/L | 0.14 | ug/L | 1 | ug/L | Final
450 | ef | Residential | 1st Floor | Kitchen Sink | S13ef | 2016-03-15 | 09:14 |  | No Filter | 10 | Chromium | 5 | U | ug/L | 0.00048 | mg/L |  | mg/L | Final
111 | cg | Residential | 1st Floor | Kitchen Sink | S14cg | 2016-02-18 | 14:17 | Taken with pur fitting on, but filter off. | No Filter | 15 | Aluminum | 0.2 | U | mg/L | 0.0087 | mg/L |  | mg/L | Final
450 | ef | Residential | 1st Floor | Kitchen Sink | S13ef | 2016-03-15 | 09:14 |  | No Filter | 10 | Cadmium | 2 | U | ug/L | 0.00018 | mg/L |  | mg/L | Final
450 | ef | Residential | 1st Floor | Kitchen Sink | S13ef | 2016-03-15 | 09:14 |  | No Filter | 10 | Zinc | 0.0511 |  | mg/L | 0.54 | ug/L |  | ug/L | Final
450 | ef | Residential | 1st Floor | Kitchen Sink | S13ef | 2016-03-15 | 09:14 |  | No Filter | 10 | Iron | 0.08 | U | mg/L | 0.003 | mg/L |  | mg/L | Final
450 | ef | Residential | 1st Floor | Kitchen Sink | S13ef | 2016-03-15 | 09:14 |  | No Filter | 10 | Potassium | 1 |  | mg/L | 0.023 | mg/L |  | mg/L | Final
450 | ef | Residential | 1st Floor | Kitchen Sink | S13ef | 2016-03-15 | 09:14 |  | No Filter | 10 | Magnesium | 8.16 |  | mg/L | 0.0038 | mg/L |  | mg/L | Final
450 | ef | Residential | 1st Floor | Kitchen Sink | S13ef | 2016-03-15 | 09:14 |  | No Filter | 10 | Manganese | 0.008 | U | mg/L | 0.00025 | mg/L |  | mg/L | Final
450 | ef | Residential | 1st Floor | Kitchen Sink | S13ef | 2016-03-15 | 09:14 |  | No Filter | 10 | Sodium | 4.53 |  | mg/L | 0.0063 | mg/L |  | mg/L | Final
450 | ef | Residential | 1st Floor | Kitchen Sink | S13ef | 2016-03-15 | 09:14 |  | No Filter | 10 | Lead | 5.92 |  | ug/L | 0.019 | ug/L |  | ug/L | Final
450 | ef | Residential | 1st Floor | Kitchen Sink | S13ef | 2016-03-15 | 09:14 |  | No Filter | 10 | Copper | 12.6 |  | ug/L | 0.16 | ug/L |  | ug/L | Final
450 | ef | Residential | 1st Floor | Kitchen Sink | S13ef | 2016-03-15 | 09:14 |  | No Filter | 10 | Nickel | 0.006 | U | mg/L | 0.00036 | mg/L |  | mg/L | Final
450 | ef | Residential | 1st Floor | Kitchen Sink | S13ef | 2016-03-15 | 09:14 |  | No Filter | 10 | Tin | 0.02 | U | mg/L | 0.0016 | mg/L |  | mg/L | Final
450 | ef | Residential | 1st Floor | Kitchen Sink | S13ef | 2016-03-15 | 09:14 |  | No Filter | 10 | Calcium | 26.3 |  | mg/L | 0.0053 | mg/L |  | mg/L | Final
449 | eh | Residential | 1st Floor | Kitchen Sink | S13eh | 2016-03-16 | 15:24 |  | No Filter | 6.5 | Magnesium | 7.59 |  | mg/L | 0.022 | mg/L | 0.2 | mg/L | Final
449 | eh | Residential | 1st Floor | Kitchen Sink | S13eh | 2016-03-16 | 15:24 |  | No Filter | 6.5 | Iron | 0.08 | U | mg/L | 0.016 | mg/L | 0.08 | mg/L | Final
449 | eh | Residential | 1st Floor | Kitchen Sink | S13eh | 2016-03-16 | 15:24 |  | No Filter | 6.5 | Sodium | 4.49 |  | mg/L | 0.036 | mg/L | 0.4 | mg/L | Final
449 | eh | Residential | 1st Floor | Kitchen Sink | S13eh | 2016-03-16 | 15:24 |  | No Filter | 6.5 | Cadmium | 2 | U | ug/L | 0.00021 | mg/L | 0.002 | mg/L | Final
449 | eh | Residential | 1st Floor | Kitchen Sink | S13eh | 2016-03-16 | 15:24 |  | No Filter | 6.5 | Calcium | 26.2 |  | mg/L | 0.021 | mg/L | 0.2 | mg/L | Final
145 | ch | Residential | 1st Floor | Kitchen Sink | S14ch | 2016-02-18 | 16:44 |  | No Filter | 17 | Aluminum | 0.2 | U | mg/L | 0.027 | mg/L | 0.2 | mg/L | Final
449 | eh | Residential | 1st Floor | Kitchen Sink | S13eh | 2016-03-16 | 15:24 |  | No Filter | 6.5 | Chromium | 5 | U | ug/L | 0.00086 | mg/L | 0.005 | mg/L | Final
449 | eh | Residential | 1st Floor | Kitchen Sink | S13eh | 2016-03-16 | 15:24 |  | No Filter | 6.5 | Manganese | 0.008 | U | mg/L | 0.0016 | mg/L | 0.008 | mg/L | Final
449 | eh | Residential | 1st Floor | Kitchen Sink | S13eh | 2016-03-16 | 15:24 |  | No Filter | 6.5 | Tin | 0.02 | U | mg/L | 0.0041 | mg/L | 0.02 | mg/L | Final
449 | eh | Residential | 1st Floor | Kitchen Sink | S13eh | 2016-03-16 | 15:24 |  | No Filter | 6.5 | Nickel | 0.006 | U | mg/L | 0.0018 | mg/L | 0.006 | mg/L | Final
449 | eh | Residential | 1st Floor | Kitchen Sink | S13eh | 2016-03-16 | 15:24 |  | No Filter | 6.5 | Copper | 13.1 |  | ug/L | 0.14 | ug/L | 1 | ug/L | Final
449 | eh | Residential | 1st Floor | Kitchen Sink | S13eh | 2016-03-16 | 15:24 |  | No Filter | 6.5 | Lead | 7.88 |  | ug/L | 0.012 | ug/L | 0.5 | ug/L | Final
449 | eh | Residential | 1st Floor | Kitchen Sink | S13eh | 2016-03-16 | 15:24 |  | No Filter | 6.5 | Zinc | 0.0278 |  | mg/L | 1.2 | ug/L | 10 | ug/L | Final
449 | eh | Residential | 1st Floor | Kitchen Sink | S13eh | 2016-03-16 | 15:24 |  | No Filter | 6.5 | Potassium | 0.92 |  | mg/L | 0.072 | mg/L | 0.8 | mg/L | Final
714 | ei | Residential | 1st Floor | Kitchen Sink | S13ei | 2016-05-12 | 15:54 |  | Aerator On | 11 | Lead | 0.5 | U | ug/L | 0.04 | ug/L | 0.5 | ug/L | Final
714 | ei | Residential | 1st Floor | Kitchen Sink | S13ei | 2016-05-12 | 15:54 |  | Aerator On | 11 | Copper | 197 |  | ug/L | 0.07 | ug/L | 1 | ug/L | Final
714 | ei | Residential | 1st Floor | Kitchen Sink | S13ei | 2016-05-12 | 15:54 |  | Aerator On | 11 | Zinc | 0.0218 |  | mg/L | 0.69 | ug/L | 10 | ug/L | Final
714 | ei | Residential | 1st Floor | Kitchen Sink | S13ei | 2016-05-12 | 15:54 |  | Aerator On | 11 | Iron | 0.499 |  | mg/L | 0.016 | mg/L | 0.08 | mg/L | Final
714 | ei | Residential | 1st Floor | Kitchen Sink | S13ei | 2016-05-12 | 15:54 |  | Aerator On | 11 | Cadmium | 2 | U | ug/L | 0.00021 | mg/L | 0.002 | mg/L | Final
714 | ei | Residential | 1st Floor | Kitchen Sink | S13ei | 2016-05-12 | 15:54 |  | Aerator On | 11 | Chromium | 5 | U | ug/L | 0.00086 | mg/L | 0.005 | mg/L | Final
714 | ei | Residential | 1st Floor | Kitchen Sink | S13ei | 2016-05-12 | 15:54 |  | Aerator On | 11 | Manganese | 0.0114 |  | mg/L | 0.0016 | mg/L | 0.008 | mg/L | Final
32 | ci | Residential | 1st Floor | Kitchen Sink | S14ci | 2016-02-18 | 16:50 | Sample S10ci was not filled all of the way. Filled to about 1 inch below shoulder of bottle | No Filter | 6 | Aluminum | 0.2 | U | mg/L | 0.027 | mg/L | 0.2 | mg/L | Final
714 | ei | Residential | 1st Floor | Kitchen Sink | S13ei | 2016-05-12 | 15:54 |  | Aerator On | 11 | Magnesium | 7.7 |  | mg/L | 0.022 | mg/L | 0.2 | mg/L | Final
714 | ei | Residential | 1st Floor | Kitchen Sink | S13ei | 2016-05-12 | 15:54 |  | Aerator On | 11 | Calcium | 27.7 |  | mg/L | 0.021 | mg/L | 0.2 | mg/L | Final
714 | ei | Residential | 1st Floor | Kitchen Sink | S13ei | 2016-05-12 | 15:54 |  | Aerator On | 11 | Sodium | 5.01 |  | mg/L | 0.036 | mg/L | 0.4 | mg/L | Final
714 | ei | Residential | 1st Floor | Kitchen Sink | S13ei | 2016-05-12 | 15:54 |  | Aerator On | 11 | Tin | 0.02 | U | mg/L | 0.0041 | mg/L | 0.02 | mg/L | Final
714 | ei | Residential | 1st Floor | Kitchen Sink | S13ei | 2016-05-12 | 15:54 |  | Aerator On | 11 | Nickel | 0.006 | U | mg/L | 0.0018 | mg/L | 0.006 | mg/L | Final
714 | ei | Residential | 1st Floor | Kitchen Sink | S13ei | 2016-05-12 | 15:54 |  | Aerator On | 11 | Potassium | 1.06 |  | mg/L | 0.072 | mg/L | 0.8 | mg/L | Final
80 | f | Residential | 1st Floor | Kitchen Sink | S13f | 2016-01-30 | 10:12 | Toilet used at midnight, ran wash at 9pm. PUR filter removed before sampling; new PUR filter installed after. | No Filter | 10 | Manganese | 0.008 | U | mg/L | 0.0016 | mg/L | 0.008 | mg/L | Final
80 | f | Residential | 1st Floor | Kitchen Sink | S13f | 2016-01-30 | 10:12 | Toilet used at midnight, ran wash at 9pm. PUR filter removed before sampling; new PUR filter installed after. | No Filter | 10 | Cadmium | 2 | U | ug/L | 0.00021 | mg/L | 0.002 | mg/L | Final
80 | f | Residential | 1st Floor | Kitchen Sink | S13f | 2016-01-30 | 10:12 | Toilet used at midnight, ran wash at 9pm. PUR filter removed before sampling; new PUR filter installed after. | No Filter | 10 | Nickel | 0.006 | U | mg/L | 0.0018 | mg/L | 0.006 | mg/L | Final
80 | f | Residential | 1st Floor | Kitchen Sink | S13f | 2016-01-30 | 10:12 | Toilet used at midnight, ran wash at 9pm. PUR filter removed before sampling; new PUR filter installed after. | No Filter | 10 | Magnesium | 7.73 |  | mg/L | 0.022 | mg/L | 0.2 | mg/L | Final
80 | f | Residential | 1st Floor | Kitchen Sink | S13f | 2016-01-30 | 10:12 | Toilet used at midnight, ran wash at 9pm. PUR filter removed before sampling; new PUR filter installed after. | No Filter | 10 | Sodium | 4.7 |  | mg/L | 0.036 | mg/L | 0.4 | mg/L | Final
17 | ck | Residential | 1st Floor | Kitchen Sink | S14ck | 2016-02-19 | 08:12 | Resident said he hadn't run water "since yesterday" but couldn't name a specific time. Had not run water in at least 6 hours. | No Filter | 6 | Aluminum | 0.2 | U | mg/L | 0.027 | mg/L | 0.2 | mg/L | Final
80 | f | Residential | 1st Floor | Kitchen Sink | S13f | 2016-01-30 | 10:12 | Toilet used at midnight, ran wash at 9pm. PUR filter removed before sampling; new PUR filter installed after. | No Filter | 10 | Calcium | 27.1 |  | mg/L | 0.021 | mg/L | 0.2 | mg/L | Final
80 | f | Residential | 1st Floor | Kitchen Sink | S13f | 2016-01-30 | 10:12 | Toilet used at midnight, ran wash at 9pm. PUR filter removed before sampling; new PUR filter installed after. | No Filter | 10 | Chromium | 5 | U | ug/L | 0.00086 | mg/L | 0.005 | mg/L | Final
80 | f | Residential | 1st Floor | Kitchen Sink | S13f | 2016-01-30 | 10:12 | Toilet used at midnight, ran wash at 9pm. PUR filter removed before sampling; new PUR filter installed after. | No Filter | 10 | Iron | 0.08 | U | mg/L | 0.016 | mg/L | 0.08 | mg/L | Final
80 | f | Residential | 1st Floor | Kitchen Sink | S13f | 2016-01-30 | 10:12 | Toilet used at midnight, ran wash at 9pm. PUR filter removed before sampling; new PUR filter installed after. | No Filter | 10 | Potassium | 0.992 |  | mg/L | 0.072 | mg/L | 0.8 | mg/L | Final
80 | f | Residential | 1st Floor | Kitchen Sink | S13f | 2016-01-30 | 10:12 | Toilet used at midnight, ran wash at 9pm. PUR filter removed before sampling; new PUR filter installed after. | No Filter | 10 | Zinc | 0.0601 |  | mg/L | 1.2 | ug/L | 10 | ug/L | Final
80 | f | Residential | 1st Floor | Kitchen Sink | S13f | 2016-01-30 | 10:12 | Toilet used at midnight, ran wash at 9pm. PUR filter removed before sampling; new PUR filter installed after. | No Filter | 10 | Lead | 9.36 |  | ug/L | 0.012 | ug/L | 0.5 | ug/L | Final
80 | f | Residential | 1st Floor | Kitchen Sink | S13f | 2016-01-30 | 10:12 | Toilet used at midnight, ran wash at 9pm. PUR filter removed before sampling; new PUR filter installed after. | No Filter | 10 | Copper | 50.2 |  | ug/L | 0.14 | ug/L | 1 | ug/L | Final
190 | g | Residential | 1st Floor | Kitchen Sink | S13g | 2016-01-31 | 08:43 | Kitchen (no filter) >8.5 hr stagnation. Copper pipes inside. No LSL observed into basement, but owner indicated the presence of a lead SL. House built 1927. | No Filter | 8 | Zinc | 0.01 | U | mg/L | 1.2 | ug/L | 10 | ug/L | Final
190 | g | Residential | 1st Floor | Kitchen Sink | S13g | 2016-01-31 | 08:43 | Kitchen (no filter) >8.5 hr stagnation. Copper pipes inside. No LSL observed into basement, but owner indicated the presence of a lead SL. House built 1927. | No Filter | 8 | Copper | 19.8 |  | ug/L | 0.14 | ug/L | 1 | ug/L | Final
190 | g | Residential | 1st Floor | Kitchen Sink | S13g | 2016-01-31 | 08:43 | Kitchen (no filter) >8.5 hr stagnation. Copper pipes inside. No LSL observed into basement, but owner indicated the presence of a lead SL. House built 1927. | No Filter | 8 | Lead | 1.45 |  | ug/L | 0.012 | ug/L | 0.5 | ug/L | Final
190 | g | Residential | 1st Floor | Kitchen Sink | S13g | 2016-01-31 | 08:43 | Kitchen (no filter) >8.5 hr stagnation. Copper pipes inside. No LSL observed into basement, but owner indicated the presence of a lead SL. House built 1927. | No Filter | 8 | Chromium | 5 | U | ug/L | 0.00086 | mg/L | 0.005 | mg/L | Final
190 | g | Residential | 1st Floor | Kitchen Sink | S13g | 2016-01-31 | 08:43 | Kitchen (no filter) >8.5 hr stagnation. Copper pipes inside. No LSL observed into basement, but owner indicated the presence of a lead SL. House built 1927. | No Filter | 8 | Sodium | 4.99 |  | mg/L | 0.036 | mg/L | 0.4 | mg/L | Final
190 | g | Residential | 1st Floor | Kitchen Sink | S13g | 2016-01-31 | 08:43 | Kitchen (no filter) >8.5 hr stagnation. Copper pipes inside. No LSL observed into basement, but owner indicated the presence of a lead SL. House built 1927. | No Filter | 8 | Magnesium | 7.9 |  | mg/L | 0.022 | mg/L | 0.2 | mg/L | Final
190 | g | Residential | 1st Floor | Kitchen Sink | S13g | 2016-01-31 | 08:43 | Kitchen (no filter) >8.5 hr stagnation. Copper pipes inside. No LSL observed into basement, but owner indicated the presence of a lead SL. House built 1927. | No Filter | 8 | Manganese | 0.008 | U | mg/L | 0.0016 | mg/L | 0.008 | mg/L | Final
190 | g | Residential | 1st Floor | Kitchen Sink | S13g | 2016-01-31 | 08:43 | Kitchen (no filter) >8.5 hr stagnation. Copper pipes inside. No LSL observed into basement, but owner indicated the presence of a lead SL. House built 1927. | No Filter | 8 | Iron | 0.08 | U | mg/L | 0.016 | mg/L | 0.08 | mg/L | Final
190 | g | Residential | 1st Floor | Kitchen Sink | S13g | 2016-01-31 | 08:43 | Kitchen (no filter) >8.5 hr stagnation. Copper pipes inside. No LSL observed into basement, but owner indicated the presence of a lead SL. House built 1927. | No Filter | 8 | Calcium | 27.2 |  | mg/L | 0.021 | mg/L | 0.2 | mg/L | Final
190 | g | Residential | 1st Floor | Kitchen Sink | S13g | 2016-01-31 | 08:43 | Kitchen (no filter) >8.5 hr stagnation. Copper pipes inside. No LSL observed into basement, but owner indicated the presence of a lead SL. House built 1927. | No Filter | 8 | Cadmium | 2 | U | ug/L | 0.00021 | mg/L | 0.002 | mg/L | Final
241 | cm | Residential | 1st Floor | Bathroom Sink | S14cm | 2016-02-19 | 10:46 |  | No Filter | 8 | Aluminum | 0.2 | U | mg/L | 0.027 | mg/L | 0.2 | mg/L | Final
190 | g | Residential | 1st Floor | Kitchen Sink | S13g | 2016-01-31 | 08:43 | Kitchen (no filter) >8.5 hr stagnation. Copper pipes inside. No LSL observed into basement, but owner indicated the presence of a lead SL. House built 1927. | No Filter | 8 | Potassium | 1.07 |  | mg/L | 0.072 | mg/L | 0.8 | mg/L | Final
190 | g | Residential | 1st Floor | Kitchen Sink | S13g | 2016-01-31 | 08:43 | Kitchen (no filter) >8.5 hr stagnation. Copper pipes inside. No LSL observed into basement, but owner indicated the presence of a lead SL. House built 1927. | No Filter | 8 | Nickel | 0.006 | U | mg/L | 0.0018 | mg/L | 0.006 | mg/L | Final
86 | h | Residential | 1st Floor | Kitchen Sink | S13h | 2016-02-01 | 09:23 | Removed point of use filter prior to flushing | No Filter | 9 | Potassium | 1.05 |  | mg/L | 0.072 | mg/L | 0.8 | mg/L | Final
86 | h | Residential | 1st Floor | Kitchen Sink | S13h | 2016-02-01 | 09:23 | Removed point of use filter prior to flushing | No Filter | 9 | Magnesium | 8 |  | mg/L | 0.022 | mg/L | 0.2 | mg/L | Final
86 | h | Residential | 1st Floor | Kitchen Sink | S13h | 2016-02-01 | 09:23 | Removed point of use filter prior to flushing | No Filter | 9 | Nickel | 0.006 | U | mg/L | 0.0018 | mg/L | 0.006 | mg/L | Final
86 | h | Residential | 1st Floor | Kitchen Sink | S13h | 2016-02-01 | 09:23 | Removed point of use filter prior to flushing | No Filter | 9 | Sodium | 5.05 |  | mg/L | 0.036 | mg/L | 0.4 | mg/L | Final
86 | h | Residential | 1st Floor | Kitchen Sink | S13h | 2016-02-01 | 09:23 | Removed point of use filter prior to flushing | No Filter | 9 | Manganese | 0.008 | U | mg/L | 0.0016 | mg/L | 0.008 | mg/L | Final
152 | cq | Residential | 1st Floor | Kitchen Sink | S14cq | 2016-02-19 | 11:08 |  | No Filter | 6 | Aluminum | 0.2 | U | mg/L | 0.027 | mg/L | 0.2 | mg/L | Final
86 | h | Residential | 1st Floor | Kitchen Sink | S13h | 2016-02-01 | 09:23 | Removed point of use filter prior to flushing | No Filter | 9 | Calcium | 28 |  | mg/L | 0.021 | mg/L | 0.2 | mg/L | Final
86 | h | Residential | 1st Floor | Kitchen Sink | S13h | 2016-02-01 | 09:23 | Removed point of use filter prior to flushing | No Filter | 9 | Iron | 0.194 |  | mg/L | 0.016 | mg/L | 0.08 | mg/L | Final
86 | h | Residential | 1st Floor | Kitchen Sink | S13h | 2016-02-01 | 09:23 | Removed point of use filter prior to flushing | No Filter | 9 | Chromium | 5 | U | ug/L | 0.00086 | mg/L | 0.005 | mg/L | Final
86 | h | Residential | 1st Floor | Kitchen Sink | S13h | 2016-02-01 | 09:23 | Removed point of use filter prior to flushing | No Filter | 9 | Cadmium | 2 | U | ug/L | 0.00021 | mg/L | 0.002 | mg/L | Final
86 | h | Residential | 1st Floor | Kitchen Sink | S13h | 2016-02-01 | 09:23 | Removed point of use filter prior to flushing | No Filter | 9 | Copper | 10.3 | B | ug/L | 0.14 | ug/L | 1 | ug/L | Final
86 | h | Residential | 1st Floor | Kitchen Sink | S13h | 2016-02-01 | 09:23 | Removed point of use filter prior to flushing | No Filter | 9 | Zinc | 0.01 | U | mg/L | 1.2 | ug/L | 10 | ug/L | Final
86 | h | Residential | 1st Floor | Kitchen Sink | S13h | 2016-02-01 | 09:23 | Removed point of use filter prior to flushing | No Filter | 9 | Lead | 0.535 | B | ug/L | 0.012 | ug/L | 0.5 | ug/L | Final
169 | k | Residential | 1st Floor | Kitchen Sink | S13k | 2016-02-02 | 07:05 |  | No Filter | 7 | Potassium | 1.12 |  | mg/L | 0.072 | mg/L | 0.8 | mg/L | Final
169 | k | Residential | 1st Floor | Kitchen Sink | S13k | 2016-02-02 | 07:05 |  | No Filter | 7 | Chromium | 5 | U | ug/L | 0.00086 | mg/L | 0.005 | mg/L | Final
169 | k | Residential | 1st Floor | Kitchen Sink | S13k | 2016-02-02 | 07:05 |  | No Filter | 7 | Cadmium | 2 | U | ug/L | 0.00021 | mg/L | 0.002 | mg/L | Final
169 | k | Residential | 1st Floor | Kitchen Sink | S13k | 2016-02-02 | 07:05 |  | No Filter | 7 | Calcium | 27.3 |  | mg/L | 0.021 | mg/L | 0.2 | mg/L | Final
169 | k | Residential | 1st Floor | Kitchen Sink | S13k | 2016-02-02 | 07:05 |  | No Filter | 7 | Manganese | 0.008 | U | mg/L | 0.0016 | mg/L | 0.008 | mg/L | Final
211 | cs | Residential | 1st Floor | Kitchen Sink | S14cs | 2016-02-20 | 07:19 | Kitchen sink in basement kitchen. | No Filter | 7 | Aluminum | 0.2 | U | mg/L | 0.027 | mg/L | 0.2 | mg/L | Final
169 | k | Residential | 1st Floor | Kitchen Sink | S13k | 2016-02-02 | 07:05 |  | No Filter | 7 | Copper | 1.27 |  | ug/L | 0.14 | ug/L | 1 | ug/L | Final
169 | k | Residential | 1st Floor | Kitchen Sink | S13k | 2016-02-02 | 07:05 |  | No Filter | 7 | Sodium | 5.09 |  | mg/L | 0.036 | mg/L | 0.4 | mg/L | Final
169 | k | Residential | 1st Floor | Kitchen Sink | S13k | 2016-02-02 | 07:05 |  | No Filter | 7 | Nickel | 0.006 | U | mg/L | 0.0018 | mg/L | 0.006 | mg/L | Final
169 | k | Residential | 1st Floor | Kitchen Sink | S13k | 2016-02-02 | 07:05 |  | No Filter | 7 | Magnesium | 7.81 |  | mg/L | 0.022 | mg/L | 0.2 | mg/L | Final
169 | k | Residential | 1st Floor | Kitchen Sink | S13k | 2016-02-02 | 07:05 |  | No Filter | 7 | Lead | 0.931 |  | ug/L | 0.012 | ug/L | 0.5 | ug/L | Final
169 | k | Residential | 1st Floor | Kitchen Sink | S13k | 2016-02-02 | 07:05 |  | No Filter | 7 | Iron | 0.08 | U | mg/L | 0.016 | mg/L | 0.08 | mg/L | Final
169 | k | Residential | 1st Floor | Kitchen Sink | S13k | 2016-02-02 | 07:05 |  | No Filter | 7 | Zinc | 0.0102 |  | mg/L | 1.2 | ug/L | 10 | ug/L | Final
151 | l | Residential | 1st Floor | Kitchen Sink | S13l | 2016-02-02 | 09:10 |  | No Filter | 11 | Zinc | 0.01 | U | mg/L | 1.2 | ug/L | 10 | ug/L | Final
151 | l | Residential | 1st Floor | Kitchen Sink | S13l | 2016-02-02 | 09:10 |  | No Filter | 11 | Lead | 0.5 | U | ug/L | 0.012 | ug/L | 0.5 | ug/L | Final
151 | l | Residential | 1st Floor | Kitchen Sink | S13l | 2016-02-02 | 09:10 |  | No Filter | 11 | Copper | 77.1 |  | ug/L | 0.14 | ug/L | 1 | ug/L | Final
151 | l | Residential | 1st Floor | Kitchen Sink | S13l | 2016-02-02 | 09:10 |  | No Filter | 11 | Sodium | 5.05 |  | mg/L | 0.036 | mg/L | 0.4 | mg/L | Final
151 | l | Residential | 1st Floor | Kitchen Sink | S13l | 2016-02-02 | 09:10 |  | No Filter | 11 | Nickel | 0.006 | U | mg/L | 0.0018 | mg/L | 0.006 | mg/L | Final
151 | l | Residential | 1st Floor | Kitchen Sink | S13l | 2016-02-02 | 09:10 |  | No Filter | 11 | Chromium | 5 | U | ug/L | 0.00086 | mg/L | 0.005 | mg/L | Final
151 | l | Residential | 1st Floor | Kitchen Sink | S13l | 2016-02-02 | 09:10 |  | No Filter | 11 | Cadmium | 2 | U | ug/L | 0.00021 | mg/L | 0.002 | mg/L | Final
151 | l | Residential | 1st Floor | Kitchen Sink | S13l | 2016-02-02 | 09:10 |  | No Filter | 11 | Potassium | 1.11 |  | mg/L | 0.072 | mg/L | 0.8 | mg/L | Final
151 | l | Residential | 1st Floor | Kitchen Sink | S13l | 2016-02-02 | 09:10 |  | No Filter | 11 | Manganese | 0.008 | U | mg/L | 0.0016 | mg/L | 0.008 | mg/L | Final
151 | l | Residential | 1st Floor | Kitchen Sink | S13l | 2016-02-02 | 09:10 |  | No Filter | 11 | Iron | 0.08 | U | mg/L | 0.016 | mg/L | 0.08 | mg/L | Final
151 | l | Residential | 1st Floor | Kitchen Sink | S13l | 2016-02-02 | 09:10 |  | No Filter | 11 | Magnesium | 7.78 |  | mg/L | 0.022 | mg/L | 0.2 | mg/L | Final
471 | cy | Residential | 1st Floor | Kitchen Sink | S14cy | 2016-02-21 | 08:14 |  | Aerator On | 9.5 | Aluminum | 0.2 | U | mg/L | 0.027 | mg/L | 0.2 | mg/L | Final
151 | l | Residential | 1st Floor | Kitchen Sink | S13l | 2016-02-02 | 09:10 |  | No Filter | 11 | Calcium | 27.5 |  | mg/L | 0.021 | mg/L | 0.2 | mg/L | Final
193 | m | Residential | 1st Floor | Kitchen Sink | S13m | 2016-02-03 | 07:01 |  | No Filter | 7 | Zinc | 0.01 | U | mg/L | 1.2 | ug/L | 10 | ug/L | Final
193 | m | Residential | 1st Floor | Kitchen Sink | S13m | 2016-02-03 | 07:01 |  | No Filter | 7 | Lead | 3.41 |  | ug/L | 0.012 | ug/L | 0.5 | ug/L | Final
193 | m | Residential | 1st Floor | Kitchen Sink | S13m | 2016-02-03 | 07:01 |  | No Filter | 7 | Copper | 8.03 |  | ug/L | 0.14 | ug/L | 1 | ug/L | Final
193 | m | Residential | 1st Floor | Kitchen Sink | S13m | 2016-02-03 | 07:01 |  | No Filter | 7 | Sodium | 5.18 |  | mg/L | 0.036 | mg/L | 0.4 | mg/L | Final
193 | m | Residential | 1st Floor | Kitchen Sink | S13m | 2016-02-03 | 07:01 |  | No Filter | 7 | Chromium | 5 | U | ug/L | 0.00086 | mg/L | 0.005 | mg/L | Final
193 | m | Residential | 1st Floor | Kitchen Sink | S13m | 2016-02-03 | 07:01 |  | No Filter | 7 | Manganese | 0.008 | U | mg/L | 0.0016 | mg/L | 0.008 | mg/L | Final
193 | m | Residential | 1st Floor | Kitchen Sink | S13m | 2016-02-03 | 07:01 |  | No Filter | 7 | Calcium | 28.7 |  | mg/L | 0.021 | mg/L | 0.2 | mg/L | Final
81 | d | Residential | 1st Floor | Kitchen Sink | S14d | 2016-01-28 | 18:39 |  | No Filter | 10 | Aluminum | 0.2 | U | mg/L | 0.027 | mg/L | 0.2 | mg/L | Final
193 | m | Residential | 1st Floor | Kitchen Sink | S13m | 2016-02-03 | 07:01 |  | No Filter | 7 | Nickel | 0.006 | U | mg/L | 0.0018 | mg/L | 0.006 | mg/L | Final
193 | m | Residential | 1st Floor | Kitchen Sink | S13m | 2016-02-03 | 07:01 |  | No Filter | 7 | Magnesium | 8.19 |  | mg/L | 0.022 | mg/L | 0.2 | mg/L | Final
193 | m | Residential | 1st Floor | Kitchen Sink | S13m | 2016-02-03 | 07:01 |  | No Filter | 7 | Iron | 0.08 | U | mg/L | 0.016 | mg/L | 0.08 | mg/L | Final
193 | m | Residential | 1st Floor | Kitchen Sink | S13m | 2016-02-03 | 07:01 |  | No Filter | 7 | Potassium | 1.06 |  | mg/L | 0.072 | mg/L | 0.8 | mg/L | Final
193 | m | Residential | 1st Floor | Kitchen Sink | S13m | 2016-02-03 | 07:01 |  | No Filter | 7 | Cadmium | 2 | U | ug/L | 0.00021 | mg/L | 0.002 | mg/L | Final
193 | m | Residential | 1st Floor | Kitchen Sink | S13m | 2016-02-03 | 07:01 |  | No Filter | 7 | Tin | 0.02 | U | mg/L | 0.0041 | mg/L | 0.02 | mg/L | Final
118 | n | Residential | 1st Floor | Kitchen Sink | S13n | 2016-02-03 | 08:00 |  | No Filter | 8 | Potassium | 1.14 |  | mg/L | 0.072 | mg/L | 0.8 | mg/L | Final
297 | di | Residential | 1st Floor | Kitchen Sink | S14di | 2016-02-26 | 12:20 |  | No Filter | 12 | Aluminum | 0.2 | U | mg/L | 0.027 | mg/L | 0.2 | mg/L | Final
118 | n | Residential | 1st Floor | Kitchen Sink | S13n | 2016-02-03 | 08:00 |  | No Filter | 8 | Nickel | 0.006 | U | mg/L | 0.0018 | mg/L | 0.006 | mg/L | Final
118 | n | Residential | 1st Floor | Kitchen Sink | S13n | 2016-02-03 | 08:00 |  | No Filter | 8 | Sodium | 5.03 |  | mg/L | 0.036 | mg/L | 0.4 | mg/L | Final
118 | n | Residential | 1st Floor | Kitchen Sink | S13n | 2016-02-03 | 08:00 |  | No Filter | 8 | Manganese | 0.008 | U | mg/L | 0.0016 | mg/L | 0.008 | mg/L | Final
118 | n | Residential | 1st Floor | Kitchen Sink | S13n | 2016-02-03 | 08:00 |  | No Filter | 8 | Cadmium | 2 | U | ug/L | 0.00021 | mg/L | 0.002 | mg/L | Final
118 | n | Residential | 1st Floor | Kitchen Sink | S13n | 2016-02-03 | 08:00 |  | No Filter | 8 | Calcium | 26.6 |  | mg/L | 0.021 | mg/L | 0.2 | mg/L | Final
118 | n | Residential | 1st Floor | Kitchen Sink | S13n | 2016-02-03 | 08:00 |  | No Filter | 8 | Magnesium | 7.58 |  | mg/L | 0.022 | mg/L | 0.2 | mg/L | Final
118 | n | Residential | 1st Floor | Kitchen Sink | S13n | 2016-02-03 | 08:00 |  | No Filter | 8 | Chromium | 5 | U | ug/L | 0.00086 | mg/L | 0.005 | mg/L | Final
118 | n | Residential | 1st Floor | Kitchen Sink | S13n | 2016-02-03 | 08:00 |  | No Filter | 8 | Lead | 2.08 |  | ug/L | 0.012 | ug/L | 0.5 | ug/L | Final
118 | n | Residential | 1st Floor | Kitchen Sink | S13n | 2016-02-03 | 08:00 |  | No Filter | 8 | Zinc | 0.01 | U | mg/L | 1.2 | ug/L | 10 | ug/L | Final
118 | n | Residential | 1st Floor | Kitchen Sink | S13n | 2016-02-03 | 08:00 |  | No Filter | 8 | Copper | 5.91 |  | ug/L | 0.14 | ug/L | 1 | ug/L | Final
118 | n | Residential | 1st Floor | Kitchen Sink | S13n | 2016-02-03 | 08:00 |  | No Filter | 8 | Iron | 0.08 | U | mg/L | 0.016 | mg/L | 0.08 | mg/L | Final
97 | p | Residential | 1st Floor | Kitchen Sink | S13p | 2016-02-03 | 09:15 | End time: 0918 | No Filter | 9 | Zinc | 0.0321 |  | mg/L | 1.2 | ug/L | 10 | ug/L | Final
97 | p | Residential | 1st Floor | Kitchen Sink | S13p | 2016-02-03 | 09:15 | End time: 0918 | No Filter | 9 | Lead | 0.691 |  | ug/L | 0.012 | ug/L | 0.5 | ug/L | Final
97 | p | Residential | 1st Floor | Kitchen Sink | S13p | 2016-02-03 | 09:15 | End time: 0918 | No Filter | 9 | Copper | 4.19 |  | ug/L | 0.14 | ug/L | 1 | ug/L | Final
97 | p | Residential | 1st Floor | Kitchen Sink | S13p | 2016-02-03 | 09:15 | End time: 0918 | No Filter | 9 | Nickel | 0.006 | U | mg/L | 0.0018 | mg/L | 0.006 | mg/L | Final
97 | p | Residential | 1st Floor | Kitchen Sink | S13p | 2016-02-03 | 09:15 | End time: 0918 | No Filter | 9 | Cadmium | 2 | U | ug/L | 0.00021 | mg/L | 0.002 | mg/L | Final
97 | p | Residential | 1st Floor | Kitchen Sink | S13p | 2016-02-03 | 09:15 | End time: 0918 | No Filter | 9 | Potassium | 1.11 |  | mg/L | 0.072 | mg/L | 0.8 | mg/L | Final
97 | p | Residential | 1st Floor | Kitchen Sink | S13p | 2016-02-03 | 09:15 | End time: 0918 | No Filter | 9 | Sodium | 5.19 |  | mg/L | 0.036 | mg/L | 0.4 | mg/L | Final
97 | p | Residential | 1st Floor | Kitchen Sink | S13p | 2016-02-03 | 09:15 | End time: 0918 | No Filter | 9 | Manganese | 0.008 | U | mg/L | 0.0016 | mg/L | 0.008 | mg/L | Final
97 | p | Residential | 1st Floor | Kitchen Sink | S13p | 2016-02-03 | 09:15 | End time: 0918 | No Filter | 9 | Magnesium | 7.99 |  | mg/L | 0.022 | mg/L | 0.2 | mg/L | Final
97 | p | Residential | 1st Floor | Kitchen Sink | S13p | 2016-02-03 | 09:15 | End time: 0918 | No Filter | 9 | Chromium | 5 | U | ug/L | 0.00086 | mg/L | 0.005 | mg/L | Final
97 | p | Residential | 1st Floor | Kitchen Sink | S13p | 2016-02-03 | 09:15 | End time: 0918 | No Filter | 9 | Calcium | 27.6 |  | mg/L | 0.021 | mg/L | 0.2 | mg/L | Final
97 | p | Residential | 1st Floor | Kitchen Sink | S13p | 2016-02-03 | 09:15 | End time: 0918 | No Filter | 9 | Iron | 0.08 | U | mg/L | 0.016 | mg/L | 0.08 | mg/L | Final
285 | dj | Residential | 1st Floor | Kitchen Sink | S14dj | 2016-02-24 | 11:57 |  |  | 11 | Aluminum | 0.2 | U | mg/L | 0.027 | mg/L | 0.2 | mg/L | Final
122 | t | Residential | 1st Floor | Kitchen Sink | S13t | 2016-02-05 | 09:52 |  | No Filter | 7 | Potassium | 1.08 |  | mg/L | 0.072 | mg/L | 0.8 | mg/L | Final
122 | t | Residential | 1st Floor | Kitchen Sink | S13t | 2016-02-05 | 09:52 |  | No Filter | 7 | Copper | 18.5 |  | ug/L | 0.14 | ug/L | 1 | ug/L | Final
122 | t | Residential | 1st Floor | Kitchen Sink | S13t | 2016-02-05 | 09:52 |  | No Filter | 7 | Sodium | 5.15 |  | mg/L | 0.036 | mg/L | 0.4 | mg/L | Final
122 | t | Residential | 1st Floor | Kitchen Sink | S13t | 2016-02-05 | 09:52 |  | No Filter | 7 | Cadmium | 2 | U | ug/L | 0.00021 | mg/L | 0.002 | mg/L | Final
122 | t | Residential | 1st Floor | Kitchen Sink | S13t | 2016-02-05 | 09:52 |  | No Filter | 7 | Calcium | 28.4 |  | mg/L | 0.021 | mg/L | 0.2 | mg/L | Final
122 | t | Residential | 1st Floor | Kitchen Sink | S13t | 2016-02-05 | 09:52 |  | No Filter | 7 | Magnesium | 8.1 |  | mg/L | 0.022 | mg/L | 0.2 | mg/L | Final
122 | t | Residential | 1st Floor | Kitchen Sink | S13t | 2016-02-05 | 09:52 |  | No Filter | 7 | Tin | 0.02 | U | mg/L | 0.0041 | mg/L | 0.02 | mg/L | Final
79 | u | Residential | 1st Floor | Kitchen Sink | S13u | 2016-02-05 | 15:10 |  | No Filter | 11 | Cadmium | 2 | U | ug/L | 0.00021 | mg/L | 0.002 | mg/L | Final
79 | u | Residential | 1st Floor | Kitchen Sink | S13u | 2016-02-05 | 15:10 |  | No Filter | 11 | Calcium | 28 |  | mg/L | 0.021 | mg/L | 0.2 | mg/L | Final
79 | u | Residential | 1st Floor | Kitchen Sink | S13u | 2016-02-05 | 15:10 |  | No Filter | 11 | Chromium | 5 | U | ug/L | 0.00086 | mg/L | 0.005 | mg/L | Final
79 | u | Residential | 1st Floor | Kitchen Sink | S13u | 2016-02-05 | 15:10 |  | No Filter | 11 | Sodium | 4.99 |  | mg/L | 0.036 | mg/L | 0.4 | mg/L | Final
79 | u | Residential | 1st Floor | Kitchen Sink | S13u | 2016-02-05 | 15:10 |  | No Filter | 11 | Zinc | 0.0136 |  | mg/L | 1.2 | ug/L | 10 | ug/L | Final
79 | u | Residential | 1st Floor | Kitchen Sink | S13u | 2016-02-05 | 15:10 |  | No Filter | 11 | Lead | 21.3 |  | ug/L | 0.012 | ug/L | 0.5 | ug/L | Final
79 | u | Residential | 1st Floor | Kitchen Sink | S13u | 2016-02-05 | 15:10 |  | No Filter | 11 | Copper | 19.2 |  | ug/L | 0.14 | ug/L | 1 | ug/L | Final
79 | u | Residential | 1st Floor | Kitchen Sink | S13u | 2016-02-05 | 15:10 |  | No Filter | 11 | Nickel | 0.006 | U | mg/L | 0.0018 | mg/L | 0.006 | mg/L | Final
79 | u | Residential | 1st Floor | Kitchen Sink | S13u | 2016-02-05 | 15:10 |  | No Filter | 11 | Magnesium | 7.92 |  | mg/L | 0.022 | mg/L | 0.2 | mg/L | Final
79 | u | Residential | 1st Floor | Kitchen Sink | S13u | 2016-02-05 | 15:10 |  | No Filter | 11 | Iron | 0.08 | U | mg/L | 0.016 | mg/L | 0.08 | mg/L | Final
79 | u | Residential | 1st Floor | Kitchen Sink | S13u | 2016-02-05 | 15:10 |  | No Filter | 11 | Potassium | 1.08 |  | mg/L | 0.072 | mg/L | 0.8 | mg/L | Final
79 | u | Residential | 1st Floor | Kitchen Sink | S13u | 2016-02-05 | 15:10 |  | No Filter | 11 | Manganese | 0.008 | U | mg/L | 0.0016 | mg/L | 0.008 | mg/L | Final
286 | dk | Residential | 1st Floor | Kitchen Sink | S14dk | 2016-02-24 | 12:36 | House is 50 ft from curb. Homeowner does not know location of hydrant. Hydrant not visible to eye. | No Filter | 10 | Aluminum | 0.2 | U | mg/L | 0.027 | mg/L | 0.2 | mg/L | Final
79 | u | Residential | 1st Floor | Kitchen Sink | S13u | 2016-02-05 | 15:10 |  | No Filter | 11 | Tin | 0.02 | U | mg/L | 0.0041 | mg/L | 0.02 | mg/L | Final
83 | v | Residential | 1st Floor | Kitchen Sink | S13v | 2016-02-05 | 13:13 | Added on two at the end - concern that so3v-so5v had warmth to water and had hot water mixed in- single hand faucet. | Aerator On | 6 | Manganese | 0.008 | U | mg/L | 0.0016 | mg/L | 0.008 | mg/L | Final
288 | dp | Residential | 1st Floor | Kitchen Sink | S14dp | 2016-02-25 | 17:00 |  | No Filter | 11 | Aluminum | 0.2 | U | mg/L | 0.027 | mg/L | 0.2 | mg/L | Final
83 | v | Residential | 1st Floor | Kitchen Sink | S13v | 2016-02-05 | 13:13 | Added on two at the end - concern that so3v-so5v had warmth to water and had hot water mixed in- single hand faucet. | Aerator On | 6 | Calcium | 26.5 |  | mg/L | 0.021 | mg/L | 0.2 | mg/L | Final
83 | v | Residential | 1st Floor | Kitchen Sink | S13v | 2016-02-05 | 13:13 | Added on two at the end - concern that so3v-so5v had warmth to water and had hot water mixed in- single hand faucet. | Aerator On | 6 | Chromium | 5 | U | ug/L | 0.00086 | mg/L | 0.005 | mg/L | Final
83 | v | Residential | 1st Floor | Kitchen Sink | S13v | 2016-02-05 | 13:13 | Added on two at the end - concern that so3v-so5v had warmth to water and had hot water mixed in- single hand faucet. | Aerator On | 6 | Iron | 0.125 |  | mg/L | 0.016 | mg/L | 0.08 | mg/L | Final
83 | v | Residential | 1st Floor | Kitchen Sink | S13v | 2016-02-05 | 13:13 | Added on two at the end - concern that so3v-so5v had warmth to water and had hot water mixed in- single hand faucet. | Aerator On | 6 | Cadmium | 2 | U | ug/L | 0.00021 | mg/L | 0.002 | mg/L | Final
83 | v | Residential | 1st Floor | Kitchen Sink | S13v | 2016-02-05 | 13:13 | Added on two at the end - concern that so3v-so5v had warmth to water and had hot water mixed in- single hand faucet. | Aerator On | 6 | Sodium | 4.9 |  | mg/L | 0.036 | mg/L | 0.4 | mg/L | Final
83 | v | Residential | 1st Floor | Kitchen Sink | S13v | 2016-02-05 | 13:13 | Added on two at the end - concern that so3v-so5v had warmth to water and had hot water mixed in- single hand faucet. | Aerator On | 6 | Potassium | 0.971 |  | mg/L | 0.072 | mg/L | 0.8 | mg/L | Final
83 | v | Residential | 1st Floor | Kitchen Sink | S13v | 2016-02-05 | 13:13 | Added on two at the end - concern that so3v-so5v had warmth to water and had hot water mixed in- single hand faucet. | Aerator On | 6 | Nickel | 0.006 | U | mg/L | 0.0018 | mg/L | 0.006 | mg/L | Final
83 | v | Residential | 1st Floor | Kitchen Sink | S13v | 2016-02-05 | 13:13 | Added on two at the end - concern that so3v-so5v had warmth to water and had hot water mixed in- single hand faucet. | Aerator On | 6 | Copper | 14.2 |  | ug/L | 0.14 | ug/L | 1 | ug/L | Final
83 | v | Residential | 1st Floor | Kitchen Sink | S13v | 2016-02-05 | 13:13 | Added on two at the end - concern that so3v-so5v had warmth to water and had hot water mixed in- single hand faucet. | Aerator On | 6 | Zinc | 0.01 | U | mg/L | 1.2 | ug/L | 10 | ug/L | Final
83 | v | Residential | 1st Floor | Kitchen Sink | S13v | 2016-02-05 | 13:13 | Added on two at the end - concern that so3v-so5v had warmth to water and had hot water mixed in- single hand faucet. | Aerator On | 6 | Lead | 2.21 |  | ug/L | 0.012 | ug/L | 0.5 | ug/L | Final
83 | v | Residential | 1st Floor | Kitchen Sink | S13v | 2016-02-05 | 13:13 | Added on two at the end - concern that so3v-so5v had warmth to water and had hot water mixed in- single hand faucet. | Aerator On | 6 | Magnesium | 7.78 |  | mg/L | 0.022 | mg/L | 0.2 | mg/L | Final
141 | w | Residential | 1st Floor | Kitchen Sink | S13w | 2016-02-05 | 08:25 |  | No Filter |  | Copper | 74.2 |  | ug/L | 0.14 | ug/L | 1 | ug/L | Final
141 | w | Residential | 1st Floor | Kitchen Sink | S13w | 2016-02-05 | 08:25 |  | No Filter |  | Lead | 24.7 |  | ug/L | 0.012 | ug/L | 0.5 | ug/L | Final
141 | w | Residential | 1st Floor | Kitchen Sink | S13w | 2016-02-05 | 08:25 |  | No Filter |  | Zinc | 0.0243 |  | mg/L | 1.2 | ug/L | 10 | ug/L | Final
141 | w | Residential | 1st Floor | Kitchen Sink | S13w | 2016-02-05 | 08:25 |  | No Filter |  | Iron | 1 |  | mg/L | 0.016 | mg/L | 0.08 | mg/L | Final
141 | w | Residential | 1st Floor | Kitchen Sink | S13w | 2016-02-05 | 08:25 |  | No Filter |  | Chromium | 5 | U | ug/L | 0.00086 | mg/L | 0.005 | mg/L | Final
141 | w | Residential | 1st Floor | Kitchen Sink | S13w | 2016-02-05 | 08:25 |  | No Filter |  | Potassium | 1.04 |  | mg/L | 0.072 | mg/L | 0.8 | mg/L | Final
291 | dq | Residential | 1st Floor | Kitchen Sink | S14dq | 2016-02-26 | 07:33 |  | Aerator On | 7 | Aluminum | 0.2 | U | mg/L | 0.027 | mg/L | 0.2 | mg/L | Final
141 | w | Residential | 1st Floor | Kitchen Sink | S13w | 2016-02-05 | 08:25 |  | No Filter |  | Cadmium | 2 | U | ug/L | 0.00021 | mg/L | 0.002 | mg/L | Final
141 | w | Residential | 1st Floor | Kitchen Sink | S13w | 2016-02-05 | 08:25 |  | No Filter |  | Calcium | 28.1 |  | mg/L | 0.021 | mg/L | 0.2 | mg/L | Final
141 | w | Residential | 1st Floor | Kitchen Sink | S13w | 2016-02-05 | 08:25 |  | No Filter |  | Manganese | 0.0228 |  | mg/L | 0.0016 | mg/L | 0.008 | mg/L | Final
141 | w | Residential | 1st Floor | Kitchen Sink | S13w | 2016-02-05 | 08:25 |  | No Filter |  | Magnesium | 8.27 |  | mg/L | 0.022 | mg/L | 0.2 | mg/L | Final
141 | w | Residential | 1st Floor | Kitchen Sink | S13w | 2016-02-05 | 08:25 |  | No Filter |  | Nickel | 0.006 | U | mg/L | 0.0018 | mg/L | 0.006 | mg/L | Final
141 | w | Residential | 1st Floor | Kitchen Sink | S13w | 2016-02-05 | 08:25 |  | No Filter |  | Sodium | 5.1 |  | mg/L | 0.036 | mg/L | 0.4 | mg/L | Final
141 | w | Residential | 1st Floor | Kitchen Sink | S13w | 2016-02-05 | 08:25 |  | No Filter |  | Tin | 0.02 | U | mg/L | 0.0041 | mg/L | 0.02 | mg/L | Final
8 | x | Residential | 1st Floor | Kitchen Sink | S13x | 2016-02-07 | 12:21 |  | No Filter | 7 | Iron | 0.08 | U | mg/L | 0.016 | mg/L | 0.08 | mg/L | Final
8 | x | Residential | 1st Floor | Kitchen Sink | S13x | 2016-02-07 | 12:21 |  | No Filter | 7 | Zinc | 0.0954 |  | mg/L | 1.2 | ug/L | 10 | ug/L | Final
8 | x | Residential | 1st Floor | Kitchen Sink | S13x | 2016-02-07 | 12:21 |  | No Filter | 7 | Lead | 2.59 |  | ug/L | 0.012 | ug/L | 0.5 | ug/L | Final
8 | x | Residential | 1st Floor | Kitchen Sink | S13x | 2016-02-07 | 12:21 |  | No Filter | 7 | Chromium | 5 | U | ug/L | 0.00086 | mg/L | 0.005 | mg/L | Final
8 | x | Residential | 1st Floor | Kitchen Sink | S13x | 2016-02-07 | 12:21 |  | No Filter | 7 | Copper | 3.54 |  | ug/L | 0.14 | ug/L | 1 | ug/L | Final
8 | x | Residential | 1st Floor | Kitchen Sink | S13x | 2016-02-07 | 12:21 |  | No Filter | 7 | Cadmium | 2 | U | ug/L | 0.00021 | mg/L | 0.002 | mg/L | Final
8 | x | Residential | 1st Floor | Kitchen Sink | S13x | 2016-02-07 | 12:21 |  | No Filter | 7 | Calcium | 27.3 |  | mg/L | 0.021 | mg/L | 0.2 | mg/L | Final
8 | x | Residential | 1st Floor | Kitchen Sink | S13x | 2016-02-07 | 12:21 |  | No Filter | 7 | Nickel | 0.006 | U | mg/L | 0.0018 | mg/L | 0.006 | mg/L | Final
8 | x | Residential | 1st Floor | Kitchen Sink | S13x | 2016-02-07 | 12:21 |  | No Filter | 7 | Manganese | 0.008 | U | mg/L | 0.0016 | mg/L | 0.008 | mg/L | Final
8 | x | Residential | 1st Floor | Kitchen Sink | S13x | 2016-02-07 | 12:21 |  | No Filter | 7 | Potassium | 0.972 |  | mg/L | 0.072 | mg/L | 0.8 | mg/L | Final
294 | ds | Residential | 1st Floor | Kitchen Sink | S14ds | 2016-02-26 | 09:13 | Main on other side of road | No Filter | 48 | Aluminum | 0.2 | U | mg/L | 0.027 | mg/L | 0.2 | mg/L | Final
8 | x | Residential | 1st Floor | Kitchen Sink | S13x | 2016-02-07 | 12:21 |  | No Filter | 7 | Magnesium | 8.05 |  | mg/L | 0.022 | mg/L | 0.2 | mg/L | Final
8 | x | Residential | 1st Floor | Kitchen Sink | S13x | 2016-02-07 | 12:21 |  | No Filter | 7 | Sodium | 4.93 |  | mg/L | 0.036 | mg/L | 0.4 | mg/L | Final
45 | y | Residential | 1st Floor | Kitchen Sink | S13y | 2016-02-07 | 08:09 | Confirmed with resident that her NSF53 pitcher is the correct filter rating. | No Filter | 8 | Zinc | 0.01 | U | mg/L | 1.2 | ug/L | 10 | ug/L | Final
45 | y | Residential | 1st Floor | Kitchen Sink | S13y | 2016-02-07 | 08:09 | Confirmed with resident that her NSF53 pitcher is the correct filter rating. | No Filter | 8 | Lead | 0.5 | U | ug/L | 0.012 | ug/L | 0.5 | ug/L | Final
45 | y | Residential | 1st Floor | Kitchen Sink | S13y | 2016-02-07 | 08:09 | Confirmed with resident that her NSF53 pitcher is the correct filter rating. | No Filter | 8 | Copper | 7.47 |  | ug/L | 0.14 | ug/L | 1 | ug/L | Final
45 | y | Residential | 1st Floor | Kitchen Sink | S13y | 2016-02-07 | 08:09 | Confirmed with resident that her NSF53 pitcher is the correct filter rating. | No Filter | 8 | Chromium | 5 | U | ug/L | 0.00086 | mg/L | 0.005 | mg/L | Final
45 | y | Residential | 1st Floor | Kitchen Sink | S13y | 2016-02-07 | 08:09 | Confirmed with resident that her NSF53 pitcher is the correct filter rating. | No Filter | 8 | Iron | 0.168 |  | mg/L | 0.016 | mg/L | 0.08 | mg/L | Final
295 | dt | Residential | 1st Floor | Kitchen Sink | S14dt | 2016-02-26 | 15:35 | Extra sequential bottles collected (5) based on further distance to main line from point of sample collection. | No Filter | 6.5 | Aluminum | 0.2 | U | mg/L | 0.027 | mg/L | 0.2 | mg/L | Final
45 | y | Residential | 1st Floor | Kitchen Sink | S13y | 2016-02-07 | 08:09 | Confirmed with resident that her NSF53 pitcher is the correct filter rating. | No Filter | 8 | Nickel | 0.006 | U | mg/L | 0.0018 | mg/L | 0.006 | mg/L | Final
45 | y | Residential | 1st Floor | Kitchen Sink | S13y | 2016-02-07 | 08:09 | Confirmed with resident that her NSF53 pitcher is the correct filter rating. | No Filter | 8 | Sodium | 5.05 |  | mg/L | 0.036 | mg/L | 0.4 | mg/L | Final
45 | y | Residential | 1st Floor | Kitchen Sink | S13y | 2016-02-07 | 08:09 | Confirmed with resident that her NSF53 pitcher is the correct filter rating. | No Filter | 8 | Calcium | 27.5 |  | mg/L | 0.021 | mg/L | 0.2 | mg/L | Final
45 | y | Residential | 1st Floor | Kitchen Sink | S13y | 2016-02-07 | 08:09 | Confirmed with resident that her NSF53 pitcher is the correct filter rating. | No Filter | 8 | Potassium | 1.1 |  | mg/L | 0.072 | mg/L | 0.8 | mg/L | Final
45 | y | Residential | 1st Floor | Kitchen Sink | S13y | 2016-02-07 | 08:09 | Confirmed with resident that her NSF53 pitcher is the correct filter rating. | No Filter | 8 | Manganese | 0.008 | U | mg/L | 0.0016 | mg/L | 0.008 | mg/L | Final
45 | y | Residential | 1st Floor | Kitchen Sink | S13y | 2016-02-07 | 08:09 | Confirmed with resident that her NSF53 pitcher is the correct filter rating. | No Filter | 8 | Magnesium | 8.05 |  | mg/L | 0.022 | mg/L | 0.2 | mg/L | Final
45 | y | Residential | 1st Floor | Kitchen Sink | S13y | 2016-02-07 | 08:09 | Confirmed with resident that her NSF53 pitcher is the correct filter rating. | No Filter | 8 | Cadmium | 2 | U | ug/L | 0.00021 | mg/L | 0.002 | mg/L | Final
109 | z | Residential | 1st Floor | Kitchen Sink | S13z | 2016-02-08 | 08:06 |  | Aerator On | 7.5 | Manganese | 0.005 | U | mg/L | 0.5 | ug/L | 5 | ug/L | Final
109 | z | Residential | 1st Floor | Kitchen Sink | S13z | 2016-02-08 | 08:06 |  | Aerator On | 7.5 | Copper | 6.5 | D | ug/L | 0.14 | ug/L | 1 | ug/L | Final
109 | z | Residential | 1st Floor | Kitchen Sink | S13z | 2016-02-08 | 08:06 |  | Aerator On | 7.5 | Potassium | 1 | U | mg/L | 83 | ug/L | 1000 | ug/L | Final
109 | z | Residential | 1st Floor | Kitchen Sink | S13z | 2016-02-08 | 08:06 |  | Aerator On | 7.5 | Sodium | 4.7 |  | mg/L | 100 | ug/L | 1000 | ug/L | Final
109 | z | Residential | 1st Floor | Kitchen Sink | S13z | 2016-02-08 | 08:06 |  | Aerator On | 7.5 | Chromium | 5 | U | ug/L | 1.1 | ug/L | 5 | ug/L | Final
109 | z | Residential | 1st Floor | Kitchen Sink | S13z | 2016-02-08 | 08:06 |  | Aerator On | 7.5 | Cadmium | 0.5 | U | ug/L | 0.066 | ug/L | 0.5 | ug/L | Final
109 | z | Residential | 1st Floor | Kitchen Sink | S13z | 2016-02-08 | 08:06 |  | Aerator On | 7.5 | Lead | 2.6 | D | ug/L | 0.038 | ug/L | 0.5 | ug/L | Final
109 | z | Residential | 1st Floor | Kitchen Sink | S13z | 2016-02-08 | 08:06 |  | Aerator On | 7.5 | Calcium | 26 |  | mg/L | 25 | ug/L | 250 | ug/L | Final
303 | dx | Residential | 1st Floor | Kitchen Sink | S14dx | 2016-02-27 | 09:05 |  | No Filter | 9 | Aluminum | 0.2 | U | mg/L | 0.027 | mg/L | 0.2 | mg/L | Final
109 | z | Residential | 1st Floor | Kitchen Sink | S13z | 2016-02-08 | 08:06 |  | Aerator On | 7.5 | Zinc | 0.032 |  | mg/L | 1.1 | ug/L | 10 | ug/L | Final
109 | z | Residential | 1st Floor | Kitchen Sink | S13z | 2016-02-08 | 08:06 |  | Aerator On | 7.5 | Magnesium | 7.3 |  | mg/L | 25 | ug/L | 250 | ug/L | Final
109 | z | Residential | 1st Floor | Kitchen Sink | S13z | 2016-02-08 | 08:06 |  | Aerator On | 7.5 | Nickel | 0.001 | U | mg/L | 0.046 | ug/L | 1 | ug/L | Final
109 | z | Residential | 1st Floor | Kitchen Sink | S13z | 2016-02-08 | 08:06 |  | Aerator On | 7.5 | Iron | 0.1 | U | mg/L | 10 | ug/L | 100 | ug/L | Final
114 | a | Residential | 1st Floor | Kitchen Sink | S14a | 2016-01-28 | 09:17 |  | No Filter |  | Magnesium | 7.92 |  | mg/L | 0.022 | mg/L | 0.2 | mg/L | Final
198 | e | Residential | 1st Floor | Kitchen Sink | S14e | 2016-01-28 | 14:14 |  | No Filter | 7 | Aluminum | 0.2 | U | mg/L | 0.027 | mg/L | 0.2 | mg/L | Final
114 | a | Residential | 1st Floor | Kitchen Sink | S14a | 2016-01-28 | 09:17 |  | No Filter |  | Nickel | 0.006 | U | mg/L | 0.0018 | mg/L | 0.006 | mg/L | Final
114 | a | Residential | 1st Floor | Kitchen Sink | S14a | 2016-01-28 | 09:17 |  | No Filter |  | Iron | 0.134 |  | mg/L | 0.016 | mg/L | 0.08 | mg/L | Final
114 | a | Residential | 1st Floor | Kitchen Sink | S14a | 2016-01-28 | 09:17 |  | No Filter |  | Cadmium | 2 | U | ug/L | 0.00021 | mg/L | 0.002 | mg/L | Final
114 | a | Residential | 1st Floor | Kitchen Sink | S14a | 2016-01-28 | 09:17 |  | No Filter |  | Calcium | 26.4 |  | mg/L | 0.021 | mg/L | 0.2 | mg/L | Final
114 | a | Residential | 1st Floor | Kitchen Sink | S14a | 2016-01-28 | 09:17 |  | No Filter |  | Chromium | 5 | U | ug/L | 0.00086 | mg/L | 0.005 | mg/L | Final
114 | a | Residential | 1st Floor | Kitchen Sink | S14a | 2016-01-28 | 09:17 |  | No Filter |  | Potassium | 1.02 |  | mg/L | 0.072 | mg/L | 0.8 | mg/L | Final
114 | a | Residential | 1st Floor | Kitchen Sink | S14a | 2016-01-28 | 09:17 |  | No Filter |  | Sodium | 4.74 |  | mg/L | 0.036 | mg/L | 0.4 | mg/L | Final
114 | a | Residential | 1st Floor | Kitchen Sink | S14a | 2016-01-28 | 09:17 |  | No Filter |  | Manganese | 0.008 | U | mg/L | 0.0016 | mg/L | 0.008 | mg/L | Final
114 | a | Residential | 1st Floor | Kitchen Sink | S14a | 2016-01-28 | 09:17 |  | No Filter |  | Zinc | 0.158 |  | mg/L | 1.2 | ug/L | 10 | ug/L | Final
114 | a | Residential | 1st Floor | Kitchen Sink | S14a | 2016-01-28 | 09:17 |  | No Filter |  | Copper | 2.55 |  | ug/L | 0.14 | ug/L | 1 | ug/L | Final
114 | a | Residential | 1st Floor | Kitchen Sink | S14a | 2016-01-28 | 09:17 |  | No Filter |  | Lead | 11.1 |  | ug/L | 0.012 | ug/L | 0.5 | ug/L | Final
192 | ab | Residential | 1st Floor | Kitchen Sink | S14ab | 2016-02-08 | 07:14 | Using Pur filter | No Filter | 12 | Sodium | 4.8 |  | mg/L | 100 | ug/L | 1000 | ug/L | Final
192 | ab | Residential | 1st Floor | Kitchen Sink | S14ab | 2016-02-08 | 07:14 | Using Pur filter | No Filter | 12 | Potassium | 1 | U | mg/L | 83 | ug/L | 1000 | ug/L | Final
192 | ab | Residential | 1st Floor | Kitchen Sink | S14ab | 2016-02-08 | 07:14 | Using Pur filter | No Filter | 12 | Cadmium | 0.5 | U | ug/L | 0.066 | ug/L | 0.5 | ug/L | Final
192 | ab | Residential | 1st Floor | Kitchen Sink | S14ab | 2016-02-08 | 07:14 | Using Pur filter | No Filter | 12 | Copper | 17 | D | ug/L | 0.14 | ug/L | 1 | ug/L | Final
192 | ab | Residential | 1st Floor | Kitchen Sink | S14ab | 2016-02-08 | 07:14 | Using Pur filter | No Filter | 12 | Lead | 12 | D | ug/L | 0.038 | ug/L | 0.5 | ug/L | Final
192 | ab | Residential | 1st Floor | Kitchen Sink | S14ab | 2016-02-08 | 07:14 | Using Pur filter | No Filter | 12 | Manganese | 0.0058 |  | mg/L | 0.5 | ug/L | 5 | ug/L | Final
277 | eb | Residential | 1st Floor | Kitchen Sink | S14eb | 2016-03-01 | 14:38 |  |  |  | Aluminum | 0.2 | U | mg/L | 0.027 | mg/L | 0.2 | mg/L | Final
192 | ab | Residential | 1st Floor | Kitchen Sink | S14ab | 2016-02-08 | 07:14 | Using Pur filter | No Filter | 12 | Nickel | 0.001 | U | mg/L | 0.046 | ug/L | 1 | ug/L | Final
192 | ab | Residential | 1st Floor | Kitchen Sink | S14ab | 2016-02-08 | 07:14 | Using Pur filter | No Filter | 12 | Magnesium | 8.1 |  | mg/L | 25 | ug/L | 250 | ug/L | Final
192 | ab | Residential | 1st Floor | Kitchen Sink | S14ab | 2016-02-08 | 07:14 | Using Pur filter | No Filter | 12 | Iron | 0.1 | U | mg/L | 10 | ug/L | 100 | ug/L | Final
192 | ab | Residential | 1st Floor | Kitchen Sink | S14ab | 2016-02-08 | 07:14 | Using Pur filter | No Filter | 12 | Calcium | 28 |  | mg/L | 25 | ug/L | 250 | ug/L | Final
192 | ab | Residential | 1st Floor | Kitchen Sink | S14ab | 2016-02-08 | 07:14 | Using Pur filter | No Filter | 12 | Chromium | 5 | U | ug/L | 1.1 | ug/L | 5 | ug/L | Final
192 | ab | Residential | 1st Floor | Kitchen Sink | S14ab | 2016-02-08 | 07:14 | Using Pur filter | No Filter | 12 | Zinc | 0.01 |  | mg/L | 1.1 | ug/L | 10 | ug/L | Final
44 | ac | Residential | 1st Floor | Kitchen Sink | S14ac | 2016-02-08 | 11:30 |  | Aerator On | 4.5 | Lead | 0.5 | U | ug/L | 0.038 | ug/L | 0.5 | ug/L | Final
44 | ac | Residential | 1st Floor | Kitchen Sink | S14ac | 2016-02-08 | 11:30 |  | Aerator On | 4.5 | Potassium | 1 | U | mg/L | 83 | ug/L | 1000 | ug/L | Final
44 | ac | Residential | 1st Floor | Kitchen Sink | S14ac | 2016-02-08 | 11:30 |  | Aerator On | 4.5 | Manganese | 0.005 | U | mg/L | 0.5 | ug/L | 5 | ug/L | Final
44 | ac | Residential | 1st Floor | Kitchen Sink | S14ac | 2016-02-08 | 11:30 |  | Aerator On | 4.5 | Magnesium | 7.6 |  | mg/L | 25 | ug/L | 250 | ug/L | Final
44 | ac | Residential | 1st Floor | Kitchen Sink | S14ac | 2016-02-08 | 11:30 |  | Aerator On | 4.5 | Iron | 0.1 | U | mg/L | 10 | ug/L | 100 | ug/L | Final
361 | ec | Residential | 1st Floor | Kitchen Sink | S14ec | 2016-03-05 | 08:44 | We removed the PUR filter from the faucet before collecting samples. We observed particulate in the screen and showed the homeowners how to check and clean the filter screen. Replaced filter after collecting samples. | No Filter | 8.5 | Aluminum | 0.2 | U | mg/L | 0.027 | mg/L | 0.2 | mg/L | Final
44 | ac | Residential | 1st Floor | Kitchen Sink | S14ac | 2016-02-08 | 11:30 |  | Aerator On | 4.5 | Calcium | 27 |  | mg/L | 25 | ug/L | 250 | ug/L | Final
44 | ac | Residential | 1st Floor | Kitchen Sink | S14ac | 2016-02-08 | 11:30 |  | Aerator On | 4.5 | Sodium | 4.5 |  | mg/L | 100 | ug/L | 1000 | ug/L | Final
44 | ac | Residential | 1st Floor | Kitchen Sink | S14ac | 2016-02-08 | 11:30 |  | Aerator On | 4.5 | Cadmium | 0.5 | U | ug/L | 0.066 | ug/L | 0.5 | ug/L | Final
44 | ac | Residential | 1st Floor | Kitchen Sink | S14ac | 2016-02-08 | 11:30 |  | Aerator On | 4.5 | Copper | 31 | D | ug/L | 0.14 | ug/L | 1 | ug/L | Final
44 | ac | Residential | 1st Floor | Kitchen Sink | S14ac | 2016-02-08 | 11:30 |  | Aerator On | 4.5 | Nickel | 0.0011 | D | mg/L | 0.046 | ug/L | 1 | ug/L | Final
44 | ac | Residential | 1st Floor | Kitchen Sink | S14ac | 2016-02-08 | 11:30 |  | Aerator On | 4.5 | Zinc | 0.01 | U | mg/L | 1.1 | ug/L | 10 | ug/L | Final
44 | ac | Residential | 1st Floor | Kitchen Sink | S14ac | 2016-02-08 | 11:30 |  | Aerator On | 4.5 | Chromium | 5 | U | ug/L | 1.1 | ug/L | 5 | ug/L | Final
360 | ed | Residential | 1st Floor | Kitchen Sink | S14ed | 2016-03-05 | 16:40 |  | No Filter | 6 | Aluminum | 0.2 | U | mg/L | 0.027 | mg/L | 0.2 | mg/L | Final
37 | ad | Residential | 1st Floor | Kitchen Sink | S14ad | 2016-02-08 | 13:07 |  | No Filter | 16 | Copper | 16 | D | ug/L | 0.14 | ug/L | 1 | ug/L | Final
37 | ad | Residential | 1st Floor | Kitchen Sink | S14ad | 2016-02-08 | 13:07 |  | No Filter | 16 | Lead | 0.54 | D | ug/L | 0.038 | ug/L | 0.5 | ug/L | Final
37 | ad | Residential | 1st Floor | Kitchen Sink | S14ad | 2016-02-08 | 13:07 |  | No Filter | 16 | Cadmium | 0.5 | U | ug/L | 0.066 | ug/L | 0.5 | ug/L | Final
37 | ad | Residential | 1st Floor | Kitchen Sink | S14ad | 2016-02-08 | 13:07 |  | No Filter | 16 | Iron | 0.1 | U | mg/L | 10 | ug/L | 100 | ug/L | Final
37 | ad | Residential | 1st Floor | Kitchen Sink | S14ad | 2016-02-08 | 13:07 |  | No Filter | 16 | Potassium | 1 | U | mg/L | 83 | ug/L | 1000 | ug/L | Final
37 | ad | Residential | 1st Floor | Kitchen Sink | S14ad | 2016-02-08 | 13:07 |  | No Filter | 16 | Nickel | 0.001 | U | mg/L | 0.046 | ug/L | 1 | ug/L | Final
37 | ad | Residential | 1st Floor | Kitchen Sink | S14ad | 2016-02-08 | 13:07 |  | No Filter | 16 | Zinc | 0.01 | U | mg/L | 1.1 | ug/L | 10 | ug/L | Final
37 | ad | Residential | 1st Floor | Kitchen Sink | S14ad | 2016-02-08 | 13:07 |  | No Filter | 16 | Magnesium | 7.8 |  | mg/L | 25 | ug/L | 250 | ug/L | Final
37 | ad | Residential | 1st Floor | Kitchen Sink | S14ad | 2016-02-08 | 13:07 |  | No Filter | 16 | Chromium | 5 | U | ug/L | 1.1 | ug/L | 5 | ug/L | Final
37 | ad | Residential | 1st Floor | Kitchen Sink | S14ad | 2016-02-08 | 13:07 |  | No Filter | 16 | Manganese | 0.005 | U | mg/L | 0.5 | ug/L | 5 | ug/L | Final
37 | ad | Residential | 1st Floor | Kitchen Sink | S14ad | 2016-02-08 | 13:07 |  | No Filter | 16 | Sodium | 5.2 |  | mg/L | 100 | ug/L | 1000 | ug/L | Final
37 | ad | Residential | 1st Floor | Kitchen Sink | S14ad | 2016-02-08 | 13:07 |  | No Filter | 16 | Calcium | 26 |  | mg/L | 25 | ug/L | 250 | ug/L | Final
412 | ee | Residential | 1st Floor | Kitchen Sink | S14ee | 2016-03-11 | 08:49 |  | No Filter | 7.5 | Aluminum | 0.2 | U | mg/L | 0.027 | mg/L | 0.2 | mg/L | Final
140 | ae | Residential | 1st Floor | Kitchen Sink | S14ae | 2016-02-09 | 07:20 |  | No Filter | 15 | Calcium | 26 |  | mg/L | 25 | ug/L | 250 | ug/L | Final
140 | ae | Residential | 1st Floor | Kitchen Sink | S14ae | 2016-02-09 | 07:20 |  | No Filter | 15 | Chromium | 5 | U | ug/L | 1.1 | ug/L | 5 | ug/L | Final
140 | ae | Residential | 1st Floor | Kitchen Sink | S14ae | 2016-02-09 | 07:20 |  | No Filter | 15 | Sodium | 4.9 |  | mg/L | 100 | ug/L | 1000 | ug/L | Final
140 | ae | Residential | 1st Floor | Kitchen Sink | S14ae | 2016-02-09 | 07:20 |  | No Filter | 15 | Cadmium | 0.5 | U | ug/L | 0.066 | ug/L | 0.5 | ug/L | Final
140 | ae | Residential | 1st Floor | Kitchen Sink | S14ae | 2016-02-09 | 07:20 |  | No Filter | 15 | Nickel | 0.001 | U | mg/L | 0.046 | ug/L | 1 | ug/L | Final
140 | ae | Residential | 1st Floor | Kitchen Sink | S14ae | 2016-02-09 | 07:20 |  | No Filter | 15 | Manganese | 0.005 | U | mg/L | 0.5 | ug/L | 5 | ug/L | Final
140 | ae | Residential | 1st Floor | Kitchen Sink | S14ae | 2016-02-09 | 07:20 |  | No Filter | 15 | Copper | 8.7 | D | ug/L | 0.14 | ug/L | 1 | ug/L | Final
140 | ae | Residential | 1st Floor | Kitchen Sink | S14ae | 2016-02-09 | 07:20 |  | No Filter | 15 | Iron | 0.1 | U | mg/L | 10 | ug/L | 100 | ug/L | Final
140 | ae | Residential | 1st Floor | Kitchen Sink | S14ae | 2016-02-09 | 07:20 |  | No Filter | 15 | Magnesium | 8.1 |  | mg/L | 25 | ug/L | 250 | ug/L | Final
140 | ae | Residential | 1st Floor | Kitchen Sink | S14ae | 2016-02-09 | 07:20 |  | No Filter | 15 | Zinc | 0.01 | U | mg/L | 1.1 | ug/L | 10 | ug/L | Final
140 | ae | Residential | 1st Floor | Kitchen Sink | S14ae | 2016-02-09 | 07:20 |  | No Filter | 15 | Potassium | 1 | U | mg/L | 83 | ug/L | 1000 | ug/L | Final
140 | ae | Residential | 1st Floor | Kitchen Sink | S14ae | 2016-02-09 | 07:20 |  | No Filter | 15 | Lead | 1.4 | D | ug/L | 0.038 | ug/L | 0.5 | ug/L | Final
113 | af | Residential | 1st Floor | Kitchen Sink | S14af | 2016-02-09 | 16:29 |  | Aerator On | 10 | Nickel | 0.001 | U | mg/L | 0.046 | ug/L | 1 | ug/L | Final
113 | af | Residential | 1st Floor | Kitchen Sink | S14af | 2016-02-09 | 16:29 |  | Aerator On | 10 | Lead | 1.3 | D | ug/L | 0.038 | ug/L | 0.5 | ug/L | Final
113 | af | Residential | 1st Floor | Kitchen Sink | S14af | 2016-02-09 | 16:29 |  | Aerator On | 10 | Copper | 14 | D | ug/L | 0.14 | ug/L | 1 | ug/L | Final
113 | af | Residential | 1st Floor | Kitchen Sink | S14af | 2016-02-09 | 16:29 |  | Aerator On | 10 | Zinc | 0.011 |  | mg/L | 1.1 | ug/L | 10 | ug/L | Final
113 | af | Residential | 1st Floor | Kitchen Sink | S14af | 2016-02-09 | 16:29 |  | Aerator On | 10 | Chromium | 5 | U | ug/L | 1.1 | ug/L | 5 | ug/L | Final
113 | af | Residential | 1st Floor | Kitchen Sink | S14af | 2016-02-09 | 16:29 |  | Aerator On | 10 | Sodium | 4.7 |  | mg/L | 100 | ug/L | 1000 | ug/L | Final
450 | ef | Residential | 1st Floor | Kitchen Sink | S14ef | 2016-03-15 | 09:14 |  | No Filter | 10 | Aluminum | 0.2 | U | mg/L | 0.0087 | mg/L |  | mg/L | Final
113 | af | Residential | 1st Floor | Kitchen Sink | S14af | 2016-02-09 | 16:29 |  | Aerator On | 10 | Manganese | 0.0062 |  | mg/L | 0.5 | ug/L | 5 | ug/L | Final
113 | af | Residential | 1st Floor | Kitchen Sink | S14af | 2016-02-09 | 16:29 |  | Aerator On | 10 | Iron | 0.17 |  | mg/L | 10 | ug/L | 100 | ug/L | Final
113 | af | Residential | 1st Floor | Kitchen Sink | S14af | 2016-02-09 | 16:29 |  | Aerator On | 10 | Calcium | 26 |  | mg/L | 25 | ug/L | 250 | ug/L | Final
113 | af | Residential | 1st Floor | Kitchen Sink | S14af | 2016-02-09 | 16:29 |  | Aerator On | 10 | Potassium | 1 | U | mg/L | 83 | ug/L | 1000 | ug/L | Final
113 | af | Residential | 1st Floor | Kitchen Sink | S14af | 2016-02-09 | 16:29 |  | Aerator On | 10 | Magnesium | 7.6 |  | mg/L | 25 | ug/L | 250 | ug/L | Final
113 | af | Residential | 1st Floor | Kitchen Sink | S14af | 2016-02-09 | 16:29 |  | Aerator On | 10 | Cadmium | 0.5 | U | ug/L | 0.066 | ug/L | 0.5 | ug/L | Final
107 | ag | Residential | 1st Floor | Kitchen Sink | S14ag | 2016-02-09 | 07:05 |  | No Filter | 11 | Lead | 61 | D | ug/L | 0.038 | ug/L | 0.5 | ug/L | Final
295 | dt | Residential | 1st Floor | Kitchen Sink | S19dt | 2016-02-26 | 15:35 | Extra sequential bottles collected (5) based on further distance to main line from point of sample collection. | No Filter | 6.5 | Aluminum | 0.2 | U | mg/L | 0.027 | mg/L | 0.2 | mg/L | Final
107 | ag | Residential | 1st Floor | Kitchen Sink | S14ag | 2016-02-09 | 07:05 |  | No Filter | 11 | Potassium | 1 | U | mg/L | 83 | ug/L | 1000 | ug/L | Final
107 | ag | Residential | 1st Floor | Kitchen Sink | S14ag | 2016-02-09 | 07:05 |  | No Filter | 11 | Iron | 0.18 |  | mg/L | 10 | ug/L | 100 | ug/L | Final
107 | ag | Residential | 1st Floor | Kitchen Sink | S14ag | 2016-02-09 | 07:05 |  | No Filter | 11 | Calcium | 27 |  | mg/L | 25 | ug/L | 250 | ug/L | Final
107 | ag | Residential | 1st Floor | Kitchen Sink | S14ag | 2016-02-09 | 07:05 |  | No Filter | 11 | Magnesium | 8.1 |  | mg/L | 25 | ug/L | 250 | ug/L | Final
107 | ag | Residential | 1st Floor | Kitchen Sink | S14ag | 2016-02-09 | 07:05 |  | No Filter | 11 | Sodium | 5 |  | mg/L | 100 | ug/L | 1000 | ug/L | Final
107 | ag | Residential | 1st Floor | Kitchen Sink | S14ag | 2016-02-09 | 07:05 |  | No Filter | 11 | Manganese | 0.0088 |  | mg/L | 0.5 | ug/L | 5 | ug/L | Final
107 | ag | Residential | 1st Floor | Kitchen Sink | S14ag | 2016-02-09 | 07:05 |  | No Filter | 11 | Chromium | 5 | U | ug/L | 1.1 | ug/L | 5 | ug/L | Final
107 | ag | Residential | 1st Floor | Kitchen Sink | S14ag | 2016-02-09 | 07:05 |  | No Filter | 11 | Cadmium | 0.5 | U | ug/L | 0.066 | ug/L | 0.5 | ug/L | Final
107 | ag | Residential | 1st Floor | Kitchen Sink | S14ag | 2016-02-09 | 07:05 |  | No Filter | 11 | Copper | 260 |  | ug/L | 4.1 | ug/L | 10 | ug/L | Final
107 | ag | Residential | 1st Floor | Kitchen Sink | S14ag | 2016-02-09 | 07:05 |  | No Filter | 11 | Zinc | 0.15 |  | mg/L | 1.1 | ug/L | 10 | ug/L | Final
107 | ag | Residential | 1st Floor | Kitchen Sink | S14ag | 2016-02-09 | 07:05 |  | No Filter | 11 | Nickel | 0.0065 | D | mg/L | 0.046 | ug/L | 1 | ug/L | Final
62 | ah | Residential | 1st Floor | Bathroom Sink | S14ah | 2016-02-09 | 10:15 | Turned off water under sink. Last use was showering. Sampled in bathroom because drain plumbing was being worked on in the kitchen. | Aerator On | 9.5 | Nickel | 0.001 | U | mg/L | 0.046 | ug/L | 1 | ug/L | Final
62 | ah | Residential | 1st Floor | Bathroom Sink | S14ah | 2016-02-09 | 10:15 | Turned off water under sink. Last use was showering. Sampled in bathroom because drain plumbing was being worked on in the kitchen. | Aerator On | 9.5 | Calcium | 26 |  | mg/L | 25 | ug/L | 250 | ug/L | Final
449 | eh | Residential | 1st Floor | Kitchen Sink | S14eh | 2016-03-16 | 15:24 |  | No Filter | 6.5 | Aluminum | 0.2 | U | mg/L | 0.027 | mg/L | 0.2 | mg/L | Final
62 | ah | Residential | 1st Floor | Bathroom Sink | S14ah | 2016-02-09 | 10:15 | Turned off water under sink. Last use was showering. Sampled in bathroom because drain plumbing was being worked on in the kitchen. | Aerator On | 9.5 | Potassium | 1 | U | mg/L | 83 | ug/L | 1000 | ug/L | Final
62 | ah | Residential | 1st Floor | Bathroom Sink | S14ah | 2016-02-09 | 10:15 | Turned off water under sink. Last use was showering. Sampled in bathroom because drain plumbing was being worked on in the kitchen. | Aerator On | 9.5 | Cadmium | 0.5 | U | ug/L | 0.066 | ug/L | 0.5 | ug/L | Final
62 | ah | Residential | 1st Floor | Bathroom Sink | S14ah | 2016-02-09 | 10:15 | Turned off water under sink. Last use was showering. Sampled in bathroom because drain plumbing was being worked on in the kitchen. | Aerator On | 9.5 | Sodium | 4.7 |  | mg/L | 100 | ug/L | 1000 | ug/L | Final
62 | ah | Residential | 1st Floor | Bathroom Sink | S14ah | 2016-02-09 | 10:15 | Turned off water under sink. Last use was showering. Sampled in bathroom because drain plumbing was being worked on in the kitchen. | Aerator On | 9.5 | Chromium | 5 | U | ug/L | 1.1 | ug/L | 5 | ug/L | Final
62 | ah | Residential | 1st Floor | Bathroom Sink | S14ah | 2016-02-09 | 10:15 | Turned off water under sink. Last use was showering. Sampled in bathroom because drain plumbing was being worked on in the kitchen. | Aerator On | 9.5 | Lead | 10 | D | ug/L | 0.038 | ug/L | 0.5 | ug/L | Final
62 | ah | Residential | 1st Floor | Bathroom Sink | S14ah | 2016-02-09 | 10:15 | Turned off water under sink. Last use was showering. Sampled in bathroom because drain plumbing was being worked on in the kitchen. | Aerator On | 9.5 | Iron | 0.22 |  | mg/L | 10 | ug/L | 100 | ug/L | Final
62 | ah | Residential | 1st Floor | Bathroom Sink | S14ah | 2016-02-09 | 10:15 | Turned off water under sink. Last use was showering. Sampled in bathroom because drain plumbing was being worked on in the kitchen. | Aerator On | 9.5 | Magnesium | 7.7 |  | mg/L | 25 | ug/L | 250 | ug/L | Final
62 | ah | Residential | 1st Floor | Bathroom Sink | S14ah | 2016-02-09 | 10:15 | Turned off water under sink. Last use was showering. Sampled in bathroom because drain plumbing was being worked on in the kitchen. | Aerator On | 9.5 | Manganese | 0.0053 |  | mg/L | 0.5 | ug/L | 5 | ug/L | Final
62 | ah | Residential | 1st Floor | Bathroom Sink | S14ah | 2016-02-09 | 10:15 | Turned off water under sink. Last use was showering. Sampled in bathroom because drain plumbing was being worked on in the kitchen. | Aerator On | 9.5 | Copper | 10 | D | ug/L | 0.14 | ug/L | 1 | ug/L | Final
62 | ah | Residential | 1st Floor | Bathroom Sink | S14ah | 2016-02-09 | 10:15 | Turned off water under sink. Last use was showering. Sampled in bathroom because drain plumbing was being worked on in the kitchen. | Aerator On | 9.5 | Zinc | 0.025 |  | mg/L | 1.1 | ug/L | 10 | ug/L | Final
54 | ai | Residential | 1st Floor | Kitchen Sink | S14ai | 2016-02-09 | 14:49 |  | Aerator On | 7 | Lead | 1.5 | D | ug/L | 0.038 | ug/L | 0.5 | ug/L | Final
54 | ai | Residential | 1st Floor | Kitchen Sink | S14ai | 2016-02-09 | 14:49 |  | Aerator On | 7 | Calcium | 26 |  | mg/L | 25 | ug/L | 250 | ug/L | Final
54 | ai | Residential | 1st Floor | Kitchen Sink | S14ai | 2016-02-09 | 14:49 |  | Aerator On | 7 | Magnesium | 7.7 |  | mg/L | 25 | ug/L | 250 | ug/L | Final
54 | ai | Residential | 1st Floor | Kitchen Sink | S14ai | 2016-02-09 | 14:49 |  | Aerator On | 7 | Nickel | 0.001 | U | mg/L | 0.046 | ug/L | 1 | ug/L | Final
54 | ai | Residential | 1st Floor | Kitchen Sink | S14ai | 2016-02-09 | 14:49 |  | Aerator On | 7 | Manganese | 0.028 |  | mg/L | 0.5 | ug/L | 5 | ug/L | Final
54 | ai | Residential | 1st Floor | Kitchen Sink | S14ai | 2016-02-09 | 14:49 |  | Aerator On | 7 | Sodium | 4.8 |  | mg/L | 100 | ug/L | 1000 | ug/L | Final
54 | ai | Residential | 1st Floor | Kitchen Sink | S14ai | 2016-02-09 | 14:49 |  | Aerator On | 7 | Potassium | 1 | U | mg/L | 83 | ug/L | 1000 | ug/L | Final
54 | ai | Residential | 1st Floor | Kitchen Sink | S14ai | 2016-02-09 | 14:49 |  | Aerator On | 7 | Chromium | 5 | U | ug/L | 1.1 | ug/L | 5 | ug/L | Final
54 | ai | Residential | 1st Floor | Kitchen Sink | S14ai | 2016-02-09 | 14:49 |  | Aerator On | 7 | Zinc | 0.052 |  | mg/L | 1.1 | ug/L | 10 | ug/L | Final
54 | ai | Residential | 1st Floor | Kitchen Sink | S14ai | 2016-02-09 | 14:49 |  | Aerator On | 7 | Cadmium | 0.5 | U | ug/L | 0.066 | ug/L | 0.5 | ug/L | Final
714 | ei | Residential | 1st Floor | Kitchen Sink | S14ei | 2016-05-12 | 15:54 |  | Aerator On | 11 | Aluminum | 0.2 | U | mg/L | 0.027 | mg/L | 0.2 | mg/L | Final
54 | ai | Residential | 1st Floor | Kitchen Sink | S14ai | 2016-02-09 | 14:49 |  | Aerator On | 7 | Copper | 10 | D | ug/L | 0.14 | ug/L | 1 | ug/L | Final
54 | ai | Residential | 1st Floor | Kitchen Sink | S14ai | 2016-02-09 | 14:49 |  | Aerator On | 7 | Iron | 0.99 |  | mg/L | 10 | ug/L | 100 | ug/L | Final
80 | f | Residential | 1st Floor | Kitchen Sink | S14f | 2016-01-30 | 10:21 | Toilet used at midnight, ran wash at 9pm. PUR filter removed before sampling; new PUR filter installed after. | No Filter | 10 | Aluminum | 0.2 | U | mg/L | 0.027 | mg/L | 0.2 | mg/L | Final
95 | aj | Residential | 1st Floor | Kitchen Sink | S14aj | 2016-02-10 | 09:09 | Took an extra bottle because main was on the other side of the street | No Filter | 10 | Calcium | 28.1 |  | mg/L | 0.021 | mg/L | 0.2 | mg/L | Final
95 | aj | Residential | 1st Floor | Kitchen Sink | S14aj | 2016-02-10 | 09:09 | Took an extra bottle because main was on the other side of the street | No Filter | 10 | Chromium | 5 | U | ug/L | 0.00086 | mg/L | 0.005 | mg/L | Final
95 | aj | Residential | 1st Floor | Kitchen Sink | S14aj | 2016-02-10 | 09:09 | Took an extra bottle because main was on the other side of the street | No Filter | 10 | Potassium | 0.999 |  | mg/L | 0.072 | mg/L | 0.8 | mg/L | Final
95 | aj | Residential | 1st Floor | Kitchen Sink | S14aj | 2016-02-10 | 09:09 | Took an extra bottle because main was on the other side of the street | No Filter | 10 | Cadmium | 2 | U | ug/L | 0.00021 | mg/L | 0.002 | mg/L | Final
95 | aj | Residential | 1st Floor | Kitchen Sink | S14aj | 2016-02-10 | 09:09 | Took an extra bottle because main was on the other side of the street | No Filter | 10 | Sodium | 5.12 |  | mg/L | 0.036 | mg/L | 0.4 | mg/L | Final
95 | aj | Residential | 1st Floor | Kitchen Sink | S14aj | 2016-02-10 | 09:09 | Took an extra bottle because main was on the other side of the street | No Filter | 10 | Nickel | 0.006 | U | mg/L | 0.0018 | mg/L | 0.006 | mg/L | Final
95 | aj | Residential | 1st Floor | Kitchen Sink | S14aj | 2016-02-10 | 09:09 | Took an extra bottle because main was on the other side of the street | No Filter | 10 | Manganese | 0.0089 |  | mg/L | 0.0016 | mg/L | 0.008 | mg/L | Final
95 | aj | Residential | 1st Floor | Kitchen Sink | S14aj | 2016-02-10 | 09:09 | Took an extra bottle because main was on the other side of the street | No Filter | 10 | Magnesium | 8.18 |  | mg/L | 0.022 | mg/L | 0.2 | mg/L | Final
95 | aj | Residential | 1st Floor | Kitchen Sink | S14aj | 2016-02-10 | 09:09 | Took an extra bottle because main was on the other side of the street | No Filter | 10 | Iron | 0.255 |  | mg/L | 0.016 | mg/L | 0.08 | mg/L | Final
95 | aj | Residential | 1st Floor | Kitchen Sink | S14aj | 2016-02-10 | 09:09 | Took an extra bottle because main was on the other side of the street | No Filter | 10 | Zinc | 0.01 | U | mg/L | 1.2 | ug/L | 10 | ug/L | Final
95 | aj | Residential | 1st Floor | Kitchen Sink | S14aj | 2016-02-10 | 09:09 | Took an extra bottle because main was on the other side of the street | No Filter | 10 | Copper | 29.3 |  | ug/L | 0.14 | ug/L | 1 | ug/L | Final
95 | aj | Residential | 1st Floor | Kitchen Sink | S14aj | 2016-02-10 | 09:09 | Took an extra bottle because main was on the other side of the street | No Filter | 10 | Lead | 3.69 |  | ug/L | 0.012 | ug/L | 0.5 | ug/L | Final
95 | aj | Residential | 1st Floor | Kitchen Sink | S14aj | 2016-02-10 | 09:09 | Took an extra bottle because main was on the other side of the street | No Filter | 10 | Tin | 0.02 | U | mg/L | 0.0041 | mg/L | 0.02 | mg/L | Final
144 | ak | Residential | 1st Floor | Kitchen Sink | S14ak | 2016-02-10 | 11:29 | 2 weeks of stagnation | No Filter | 168 | Copper | 13.3 |  | ug/L | 0.14 | ug/L | 1 | ug/L | Final
144 | ak | Residential | 1st Floor | Kitchen Sink | S14ak | 2016-02-10 | 11:29 | 2 weeks of stagnation | No Filter | 168 | Zinc | 0.01 | U | mg/L | 1.2 | ug/L | 10 | ug/L | Final
144 | ak | Residential | 1st Floor | Kitchen Sink | S14ak | 2016-02-10 | 11:29 | 2 weeks of stagnation | No Filter | 168 | Lead | 1.02 |  | ug/L | 0.012 | ug/L | 0.5 | ug/L | Final
190 | g | Residential | 1st Floor | Kitchen Sink | S14g | 2016-01-31 | 08:43 | Kitchen (no filter) >8.5 hr stagnation. Copper pipes inside. No LSL observed into basement, but owner indicated the presence of a lead SL. House built 1927. | No Filter | 8 | Aluminum | 0.2 | U | mg/L | 0.027 | mg/L | 0.2 | mg/L | Final
144 | ak | Residential | 1st Floor | Kitchen Sink | S14ak | 2016-02-10 | 11:29 | 2 weeks of stagnation | No Filter | 168 | Sodium | 5.19 |  | mg/L | 0.036 | mg/L | 0.4 | mg/L | Final
144 | ak | Residential | 1st Floor | Kitchen Sink | S14ak | 2016-02-10 | 11:29 | 2 weeks of stagnation | No Filter | 168 | Potassium | 1.05 |  | mg/L | 0.072 | mg/L | 0.8 | mg/L | Final
144 | ak | Residential | 1st Floor | Kitchen Sink | S14ak | 2016-02-10 | 11:29 | 2 weeks of stagnation | No Filter | 168 | Manganese | 0.008 | U | mg/L | 0.0016 | mg/L | 0.008 | mg/L | Final
144 | ak | Residential | 1st Floor | Kitchen Sink | S14ak | 2016-02-10 | 11:29 | 2 weeks of stagnation | No Filter | 168 | Chromium | 5 | U | ug/L | 0.00086 | mg/L | 0.005 | mg/L | Final
144 | ak | Residential | 1st Floor | Kitchen Sink | S14ak | 2016-02-10 | 11:29 | 2 weeks of stagnation | No Filter | 168 | Iron | 0.0974 |  | mg/L | 0.016 | mg/L | 0.08 | mg/L | Final
144 | ak | Residential | 1st Floor | Kitchen Sink | S14ak | 2016-02-10 | 11:29 | 2 weeks of stagnation | No Filter | 168 | Cadmium | 2 | U | ug/L | 0.00021 | mg/L | 0.002 | mg/L | Final
144 | ak | Residential | 1st Floor | Kitchen Sink | S14ak | 2016-02-10 | 11:29 | 2 weeks of stagnation | No Filter | 168 | Calcium | 29.1 |  | mg/L | 0.021 | mg/L | 0.2 | mg/L | Final
144 | ak | Residential | 1st Floor | Kitchen Sink | S14ak | 2016-02-10 | 11:29 | 2 weeks of stagnation | No Filter | 168 | Nickel | 0.006 | U | mg/L | 0.0018 | mg/L | 0.006 | mg/L | Final
144 | ak | Residential | 1st Floor | Kitchen Sink | S14ak | 2016-02-10 | 11:29 | 2 weeks of stagnation | No Filter | 168 | Magnesium | 8.24 |  | mg/L | 0.022 | mg/L | 0.2 | mg/L | Final
144 | ak | Residential | 1st Floor | Kitchen Sink | S14ak | 2016-02-10 | 11:29 | 2 weeks of stagnation | No Filter | 168 | Tin | 0.02 | U | mg/L | 0.0041 | mg/L | 0.02 | mg/L | Final
142 | al | Residential | 1st Floor | Kitchen Sink | S14al | 2016-02-10 | 12:27 | Per Resident during scheduling for Round 4, pre-stagnation flushing had not been conducted during Rounds 1-3 | No Filter | 13 | Zinc | 0.01 | U | mg/L | 1.2 | ug/L | 10 | ug/L | Final
142 | al | Residential | 1st Floor | Kitchen Sink | S14al | 2016-02-10 | 12:27 | Per Resident during scheduling for Round 4, pre-stagnation flushing had not been conducted during Rounds 1-3 | No Filter | 13 | Lead | 4.18 |  | ug/L | 0.012 | ug/L | 0.5 | ug/L | Final
142 | al | Residential | 1st Floor | Kitchen Sink | S14al | 2016-02-10 | 12:27 | Per Resident during scheduling for Round 4, pre-stagnation flushing had not been conducted during Rounds 1-3 | No Filter | 13 | Copper | 268 |  | ug/L | 0.14 | ug/L | 1 | ug/L | Final
142 | al | Residential | 1st Floor | Kitchen Sink | S14al | 2016-02-10 | 12:27 | Per Resident during scheduling for Round 4, pre-stagnation flushing had not been conducted during Rounds 1-3 | No Filter | 13 | Calcium | 27.4 |  | mg/L | 0.021 | mg/L | 0.2 | mg/L | Final
95 | aj | Residential | 1st Floor | Kitchen Sink | S15aj | 2016-02-10 | 09:09 | Took an extra bottle because main was on the other side of the street | No Filter | 10 | Aluminum | 0.2 | U | mg/L | 0.027 | mg/L | 0.2 | mg/L | Final
142 | al | Residential | 1st Floor | Kitchen Sink | S14al | 2016-02-10 | 12:27 | Per Resident during scheduling for Round 4, pre-stagnation flushing had not been conducted during Rounds 1-3 | No Filter | 13 | Chromium | 5 | U | ug/L | 0.00086 | mg/L | 0.005 | mg/L | Final
142 | al | Residential | 1st Floor | Kitchen Sink | S14al | 2016-02-10 | 12:27 | Per Resident during scheduling for Round 4, pre-stagnation flushing had not been conducted during Rounds 1-3 | No Filter | 13 | Iron | 0.149 |  | mg/L | 0.016 | mg/L | 0.08 | mg/L | Final
142 | al | Residential | 1st Floor | Kitchen Sink | S14al | 2016-02-10 | 12:27 | Per Resident during scheduling for Round 4, pre-stagnation flushing had not been conducted during Rounds 1-3 | No Filter | 13 | Magnesium | 8.05 |  | mg/L | 0.022 | mg/L | 0.2 | mg/L | Final
142 | al | Residential | 1st Floor | Kitchen Sink | S14al | 2016-02-10 | 12:27 | Per Resident during scheduling for Round 4, pre-stagnation flushing had not been conducted during Rounds 1-3 | No Filter | 13 | Nickel | 0.006 | U | mg/L | 0.0018 | mg/L | 0.006 | mg/L | Final
142 | al | Residential | 1st Floor | Kitchen Sink | S14al | 2016-02-10 | 12:27 | Per Resident during scheduling for Round 4, pre-stagnation flushing had not been conducted during Rounds 1-3 | No Filter | 13 | Sodium | 4.99 |  | mg/L | 0.036 | mg/L | 0.4 | mg/L | Final
142 | al | Residential | 1st Floor | Kitchen Sink | S14al | 2016-02-10 | 12:27 | Per Resident during scheduling for Round 4, pre-stagnation flushing had not been conducted during Rounds 1-3 | No Filter | 13 | Potassium | 1 |  | mg/L | 0.072 | mg/L | 0.8 | mg/L | Final
142 | al | Residential | 1st Floor | Kitchen Sink | S14al | 2016-02-10 | 12:27 | Per Resident during scheduling for Round 4, pre-stagnation flushing had not been conducted during Rounds 1-3 | No Filter | 13 | Manganese | 0.008 | U | mg/L | 0.0016 | mg/L | 0.008 | mg/L | Final
142 | al | Residential | 1st Floor | Kitchen Sink | S14al | 2016-02-10 | 12:27 | Per Resident during scheduling for Round 4, pre-stagnation flushing had not been conducted during Rounds 1-3 | No Filter | 13 | Cadmium | 2 | U | ug/L | 0.00021 | mg/L | 0.002 | mg/L | Final
124 | am | Residential | 1st Floor | Kitchen Sink | S14am | 2016-02-10 | 08:13 |  | No Filter | 9 | Cadmium | 2 | U | ug/L | 0.00021 | mg/L | 0.002 | mg/L | Final
124 | am | Residential | 1st Floor | Kitchen Sink | S14am | 2016-02-10 | 08:13 |  | No Filter | 9 | Copper | 4.03 |  | ug/L | 0.14 | ug/L | 1 | ug/L | Final
124 | am | Residential | 1st Floor | Kitchen Sink | S14am | 2016-02-10 | 08:13 |  | No Filter | 9 | Nickel | 0.006 | U | mg/L | 0.0018 | mg/L | 0.006 | mg/L | Final
124 | am | Residential | 1st Floor | Kitchen Sink | S14am | 2016-02-10 | 08:13 |  | No Filter | 9 | Zinc | 0.148 |  | mg/L | 1.2 | ug/L | 10 | ug/L | Final
124 | am | Residential | 1st Floor | Kitchen Sink | S14am | 2016-02-10 | 08:13 |  | No Filter | 9 | Manganese | 0.008 | U | mg/L | 0.0016 | mg/L | 0.008 | mg/L | Final
86 | h | Residential | 1st Floor | Kitchen Sink | S14h | 2016-02-01 | 09:23 | Removed point of use filter prior to flushing | No Filter | 9 | Aluminum | 0.2 | U | mg/L | 0.027 | mg/L | 0.2 | mg/L | Final
124 | am | Residential | 1st Floor | Kitchen Sink | S14am | 2016-02-10 | 08:13 |  | No Filter | 9 | Chromium | 5 | U | ug/L | 0.00086 | mg/L | 0.005 | mg/L | Final
124 | am | Residential | 1st Floor | Kitchen Sink | S14am | 2016-02-10 | 08:13 |  | No Filter | 9 | Lead | 1.04 |  | ug/L | 0.012 | ug/L | 0.5 | ug/L | Final
124 | am | Residential | 1st Floor | Kitchen Sink | S14am | 2016-02-10 | 08:13 |  | No Filter | 9 | Potassium | 0.994 |  | mg/L | 0.072 | mg/L | 0.8 | mg/L | Final
124 | am | Residential | 1st Floor | Kitchen Sink | S14am | 2016-02-10 | 08:13 |  | No Filter | 9 | Magnesium | 7.58 |  | mg/L | 0.022 | mg/L | 0.2 | mg/L | Final
124 | am | Residential | 1st Floor | Kitchen Sink | S14am | 2016-02-10 | 08:13 |  | No Filter | 9 | Iron | 0.08 | U | mg/L | 0.016 | mg/L | 0.08 | mg/L | Final
124 | am | Residential | 1st Floor | Kitchen Sink | S14am | 2016-02-10 | 08:13 |  | No Filter | 9 | Sodium | 4.79 |  | mg/L | 0.036 | mg/L | 0.4 | mg/L | Final
124 | am | Residential | 1st Floor | Kitchen Sink | S14am | 2016-02-10 | 08:13 |  | No Filter | 9 | Calcium | 25.7 |  | mg/L | 0.021 | mg/L | 0.2 | mg/L | Final
133 | as | Residential | 1st Floor | Kitchen Sink | S14as | 2016-02-10 | 07:11 |  | No Filter | 8 | Zinc | 0.0265 |  | mg/L | 1.2 | ug/L | 10 | ug/L | Final
133 | as | Residential | 1st Floor | Kitchen Sink | S14as | 2016-02-10 | 07:11 |  | No Filter | 8 | Lead | 0.738 |  | ug/L | 0.012 | ug/L | 0.5 | ug/L | Final
133 | as | Residential | 1st Floor | Kitchen Sink | S14as | 2016-02-10 | 07:11 |  | No Filter | 8 | Copper | 4.63 |  | ug/L | 0.14 | ug/L | 1 | ug/L | Final
133 | as | Residential | 1st Floor | Kitchen Sink | S14as | 2016-02-10 | 07:11 |  | No Filter | 8 | Sodium | 4.54 |  | mg/L | 0.036 | mg/L | 0.4 | mg/L | Final
133 | as | Residential | 1st Floor | Kitchen Sink | S14as | 2016-02-10 | 07:11 |  | No Filter | 8 | Cadmium | 2 | U | ug/L | 0.00021 | mg/L | 0.002 | mg/L | Final
133 | as | Residential | 1st Floor | Kitchen Sink | S14as | 2016-02-10 | 07:11 |  | No Filter | 8 | Magnesium | 7.24 |  | mg/L | 0.022 | mg/L | 0.2 | mg/L | Final
169 | k | Residential | 1st Floor | Kitchen Sink | S14k | 2016-02-02 | 07:05 |  | No Filter | 7 | Aluminum | 0.2 | U | mg/L | 0.027 | mg/L | 0.2 | mg/L | Final
133 | as | Residential | 1st Floor | Kitchen Sink | S14as | 2016-02-10 | 07:11 |  | No Filter | 8 | Manganese | 0.008 | U | mg/L | 0.0016 | mg/L | 0.008 | mg/L | Final
133 | as | Residential | 1st Floor | Kitchen Sink | S14as | 2016-02-10 | 07:11 |  | No Filter | 8 | Iron | 0.08 | U | mg/L | 0.016 | mg/L | 0.08 | mg/L | Final
133 | as | Residential | 1st Floor | Kitchen Sink | S14as | 2016-02-10 | 07:11 |  | No Filter | 8 | Potassium | 0.919 |  | mg/L | 0.072 | mg/L | 0.8 | mg/L | Final
133 | as | Residential | 1st Floor | Kitchen Sink | S14as | 2016-02-10 | 07:11 |  | No Filter | 8 | Calcium | 25.3 |  | mg/L | 0.021 | mg/L | 0.2 | mg/L | Final
133 | as | Residential | 1st Floor | Kitchen Sink | S14as | 2016-02-10 | 07:11 |  | No Filter | 8 | Nickel | 0.006 | U | mg/L | 0.0018 | mg/L | 0.006 | mg/L | Final
133 | as | Residential | 1st Floor | Kitchen Sink | S14as | 2016-02-10 | 07:11 |  | No Filter | 8 | Chromium | 5 | U | ug/L | 0.00086 | mg/L | 0.005 | mg/L | Final
133 | as | Residential | 1st Floor | Kitchen Sink | S14as | 2016-02-10 | 07:11 |  | No Filter | 8 | Tin | 0.02 | U | mg/L | 0.0041 | mg/L | 0.02 | mg/L | Final
189 | at | Residential | 1st Floor | Kitchen Sink | S14at | 2016-02-10 | 09:15 | Bathroom toilet had visible particulate and discoloration in the bowl water. We took a photo. | No Filter | 11 | Manganese | 0.0132 |  | mg/L | 0.0016 | mg/L | 0.008 | mg/L | Final
189 | at | Residential | 1st Floor | Kitchen Sink | S14at | 2016-02-10 | 09:15 | Bathroom toilet had visible particulate and discoloration in the bowl water. We took a photo. | No Filter | 11 | Lead | 12.8 |  | ug/L | 0.012 | ug/L | 0.5 | ug/L | Final
189 | at | Residential | 1st Floor | Kitchen Sink | S14at | 2016-02-10 | 09:15 | Bathroom toilet had visible particulate and discoloration in the bowl water. We took a photo. | No Filter | 11 | Zinc | 0.0475 |  | mg/L | 1.2 | ug/L | 10 | ug/L | Final
189 | at | Residential | 1st Floor | Kitchen Sink | S14at | 2016-02-10 | 09:15 | Bathroom toilet had visible particulate and discoloration in the bowl water. We took a photo. | No Filter | 11 | Copper | 20.1 |  | ug/L | 0.14 | ug/L | 1 | ug/L | Final
189 | at | Residential | 1st Floor | Kitchen Sink | S14at | 2016-02-10 | 09:15 | Bathroom toilet had visible particulate and discoloration in the bowl water. We took a photo. | No Filter | 11 | Sodium | 4.83 |  | mg/L | 0.036 | mg/L | 0.4 | mg/L | Final
189 | at | Residential | 1st Floor | Kitchen Sink | S14at | 2016-02-10 | 09:15 | Bathroom toilet had visible particulate and discoloration in the bowl water. We took a photo. | No Filter | 11 | Nickel | 0.006 | U | mg/L | 0.0018 | mg/L | 0.006 | mg/L | Final
189 | at | Residential | 1st Floor | Kitchen Sink | S14at | 2016-02-10 | 09:15 | Bathroom toilet had visible particulate and discoloration in the bowl water. We took a photo. | No Filter | 11 | Iron | 0.362 |  | mg/L | 0.016 | mg/L | 0.08 | mg/L | Final
189 | at | Residential | 1st Floor | Kitchen Sink | S14at | 2016-02-10 | 09:15 | Bathroom toilet had visible particulate and discoloration in the bowl water. We took a photo. | No Filter | 11 | Chromium | 5 | U | ug/L | 0.00086 | mg/L | 0.005 | mg/L | Final
189 | at | Residential | 1st Floor | Kitchen Sink | S14at | 2016-02-10 | 09:15 | Bathroom toilet had visible particulate and discoloration in the bowl water. We took a photo. | No Filter | 11 | Calcium | 26.3 |  | mg/L | 0.021 | mg/L | 0.2 | mg/L | Final
189 | at | Residential | 1st Floor | Kitchen Sink | S14at | 2016-02-10 | 09:15 | Bathroom toilet had visible particulate and discoloration in the bowl water. We took a photo. | No Filter | 11 | Potassium | 0.973 |  | mg/L | 0.072 | mg/L | 0.8 | mg/L | Final
151 | l | Residential | 1st Floor | Kitchen Sink | S14l | 2016-02-02 | 09:17 |  | No Filter | 11 | Aluminum | 0.2 | U | mg/L | 0.027 | mg/L | 0.2 | mg/L | Final
189 | at | Residential | 1st Floor | Kitchen Sink | S14at | 2016-02-10 | 09:15 | Bathroom toilet had visible particulate and discoloration in the bowl water. We took a photo. | No Filter | 11 | Cadmium | 2 | U | ug/L | 0.00021 | mg/L | 0.002 | mg/L | Final
189 | at | Residential | 1st Floor | Kitchen Sink | S14at | 2016-02-10 | 09:15 | Bathroom toilet had visible particulate and discoloration in the bowl water. We took a photo. | No Filter | 11 | Magnesium | 7.66 |  | mg/L | 0.022 | mg/L | 0.2 | mg/L | Final
15 | av | Residential | 1st Floor | Kitchen Sink | S14av | 2016-02-10 | 11:02 |  | Aerator On | 6 | Zinc | 0.0278 |  | mg/L | 1.2 | ug/L | 10 | ug/L | Final
15 | av | Residential | 1st Floor | Kitchen Sink | S14av | 2016-02-10 | 11:02 |  | Aerator On | 6 | Copper | 1.56 |  | ug/L | 0.14 | ug/L | 1 | ug/L | Final
15 | av | Residential | 1st Floor | Kitchen Sink | S14av | 2016-02-10 | 11:02 |  | Aerator On | 6 | Lead | 0.82 |  | ug/L | 0.012 | ug/L | 0.5 | ug/L | Final
193 | m | Residential | 1st Floor | Kitchen Sink | S14m | 2016-02-03 | 07:01 |  | No Filter | 7 | Aluminum | 0.2 | U | mg/L | 0.027 | mg/L | 0.2 | mg/L | Final
15 | av | Residential | 1st Floor | Kitchen Sink | S14av | 2016-02-10 | 11:02 |  | Aerator On | 6 | Nickel | 0.006 | U | mg/L | 0.0018 | mg/L | 0.006 | mg/L | Final
15 | av | Residential | 1st Floor | Kitchen Sink | S14av | 2016-02-10 | 11:02 |  | Aerator On | 6 | Cadmium | 2 | U | ug/L | 0.00021 | mg/L | 0.002 | mg/L | Final
15 | av | Residential | 1st Floor | Kitchen Sink | S14av | 2016-02-10 | 11:02 |  | Aerator On | 6 | Chromium | 5 | U | ug/L | 0.00086 | mg/L | 0.005 | mg/L | Final
15 | av | Residential | 1st Floor | Kitchen Sink | S14av | 2016-02-10 | 11:02 |  | Aerator On | 6 | Iron | 0.08 | U | mg/L | 0.016 | mg/L | 0.08 | mg/L | Final
15 | av | Residential | 1st Floor | Kitchen Sink | S14av | 2016-02-10 | 11:02 |  | Aerator On | 6 | Manganese | 0.008 | U | mg/L | 0.0016 | mg/L | 0.008 | mg/L | Final
15 | av | Residential | 1st Floor | Kitchen Sink | S14av | 2016-02-10 | 11:02 |  | Aerator On | 6 | Potassium | 0.965 |  | mg/L | 0.072 | mg/L | 0.8 | mg/L | Final
15 | av | Residential | 1st Floor | Kitchen Sink | S14av | 2016-02-10 | 11:02 |  | Aerator On | 6 | Magnesium | 7.9 |  | mg/L | 0.022 | mg/L | 0.2 | mg/L | Final
15 | av | Residential | 1st Floor | Kitchen Sink | S14av | 2016-02-10 | 11:02 |  | Aerator On | 6 | Sodium | 4.86 |  | mg/L | 0.036 | mg/L | 0.4 | mg/L | Final
15 | av | Residential | 1st Floor | Kitchen Sink | S14av | 2016-02-10 | 11:02 |  | Aerator On | 6 | Calcium | 27.1 |  | mg/L | 0.021 | mg/L | 0.2 | mg/L | Final
41 | aw | Residential | 1st Floor | Kitchen Sink | S14aw | 2016-02-11 | 07:08 | Ran cold water before shutoff | No Filter | 7.5 | Sodium | 5.15 |  | mg/L | 0.036 | mg/L | 0.4 | mg/L | Final
41 | aw | Residential | 1st Floor | Kitchen Sink | S14aw | 2016-02-11 | 07:08 | Ran cold water before shutoff | No Filter | 7.5 | Iron | 0.229 |  | mg/L | 0.016 | mg/L | 0.08 | mg/L | Final
41 | aw | Residential | 1st Floor | Kitchen Sink | S14aw | 2016-02-11 | 07:08 | Ran cold water before shutoff | No Filter | 7.5 | Magnesium | 8.44 |  | mg/L | 0.022 | mg/L | 0.2 | mg/L | Final
41 | aw | Residential | 1st Floor | Kitchen Sink | S14aw | 2016-02-11 | 07:08 | Ran cold water before shutoff | No Filter | 7.5 | Calcium | 28.7 |  | mg/L | 0.021 | mg/L | 0.2 | mg/L | Final
41 | aw | Residential | 1st Floor | Kitchen Sink | S14aw | 2016-02-11 | 07:08 | Ran cold water before shutoff | No Filter | 7.5 | Chromium | 5 | U | ug/L | 0.00086 | mg/L | 0.005 | mg/L | Final
41 | aw | Residential | 1st Floor | Kitchen Sink | S14aw | 2016-02-11 | 07:08 | Ran cold water before shutoff | No Filter | 7.5 | Potassium | 1.02 |  | mg/L | 0.072 | mg/L | 0.8 | mg/L | Final
118 | n | Residential | 1st Floor | Kitchen Sink | S14n | 2016-02-03 | 08:00 |  | No Filter | 8 | Aluminum | 0.2 | U | mg/L | 0.027 | mg/L | 0.2 | mg/L | Final
41 | aw | Residential | 1st Floor | Kitchen Sink | S14aw | 2016-02-11 | 07:08 | Ran cold water before shutoff | No Filter | 7.5 | Cadmium | 2 | U | ug/L | 0.00021 | mg/L | 0.002 | mg/L | Final
41 | aw | Residential | 1st Floor | Kitchen Sink | S14aw | 2016-02-11 | 07:08 | Ran cold water before shutoff | No Filter | 7.5 | Nickel | 0.006 | U | mg/L | 0.0018 | mg/L | 0.006 | mg/L | Final
41 | aw | Residential | 1st Floor | Kitchen Sink | S14aw | 2016-02-11 | 07:08 | Ran cold water before shutoff | No Filter | 7.5 | Manganese | 0.008 | U | mg/L | 0.0016 | mg/L | 0.008 | mg/L | Final
41 | aw | Residential | 1st Floor | Kitchen Sink | S14aw | 2016-02-11 | 07:08 | Ran cold water before shutoff | No Filter | 7.5 | Zinc | 0.01 | U | mg/L | 1.2 | ug/L | 10 | ug/L | Final
41 | aw | Residential | 1st Floor | Kitchen Sink | S14aw | 2016-02-11 | 07:08 | Ran cold water before shutoff | No Filter | 7.5 | Lead | 1.1 |  | ug/L | 0.012 | ug/L | 0.5 | ug/L | Final
41 | aw | Residential | 1st Floor | Kitchen Sink | S14aw | 2016-02-11 | 07:08 | Ran cold water before shutoff | No Filter | 7.5 | Copper | 14.6 |  | ug/L | 0.14 | ug/L | 1 | ug/L | Final
41 | aw | Residential | 1st Floor | Kitchen Sink | S14aw | 2016-02-11 | 07:08 | Ran cold water before shutoff | No Filter | 7.5 | Tin | 0.02 | U | mg/L | 0.0041 | mg/L | 0.02 | mg/L | Final
174 | ax | Residential | 1st Floor | Kitchen Sink | S14ax | 2016-02-11 | 09:08 |  | No Filter | 10 | Chromium | 5 | U | ug/L | 0.00086 | mg/L | 0.005 | mg/L | Final
97 | p | Residential | 1st Floor | Kitchen Sink | S14p | 2016-02-03 | 09:18 | End time: 0918 | No Filter | 9 | Aluminum | 0.2 | U | mg/L | 0.027 | mg/L | 0.2 | mg/L | Final
174 | ax | Residential | 1st Floor | Kitchen Sink | S14ax | 2016-02-11 | 09:08 |  | No Filter | 10 | Iron | 0.17 |  | mg/L | 0.016 | mg/L | 0.08 | mg/L | Final
174 | ax | Residential | 1st Floor | Kitchen Sink | S14ax | 2016-02-11 | 09:08 |  | No Filter | 10 | Sodium | 5.1 |  | mg/L | 0.036 | mg/L | 0.4 | mg/L | Final
174 | ax | Residential | 1st Floor | Kitchen Sink | S14ax | 2016-02-11 | 09:08 |  | No Filter | 10 | Manganese | 0.008 | U | mg/L | 0.0016 | mg/L | 0.008 | mg/L | Final
174 | ax | Residential | 1st Floor | Kitchen Sink | S14ax | 2016-02-11 | 09:08 |  | No Filter | 10 | Cadmium | 2 | U | ug/L | 0.00021 | mg/L | 0.002 | mg/L | Final
174 | ax | Residential | 1st Floor | Kitchen Sink | S14ax | 2016-02-11 | 09:08 |  | No Filter | 10 | Calcium | 28.3 |  | mg/L | 0.021 | mg/L | 0.2 | mg/L | Final
174 | ax | Residential | 1st Floor | Kitchen Sink | S14ax | 2016-02-11 | 09:08 |  | No Filter | 10 | Magnesium | 8.34 |  | mg/L | 0.022 | mg/L | 0.2 | mg/L | Final
174 | ax | Residential | 1st Floor | Kitchen Sink | S14ax | 2016-02-11 | 09:08 |  | No Filter | 10 | Potassium | 1.01 |  | mg/L | 0.072 | mg/L | 0.8 | mg/L | Final
174 | ax | Residential | 1st Floor | Kitchen Sink | S14ax | 2016-02-11 | 09:08 |  | No Filter | 10 | Nickel | 0.006 | U | mg/L | 0.0018 | mg/L | 0.006 | mg/L | Final
174 | ax | Residential | 1st Floor | Kitchen Sink | S14ax | 2016-02-11 | 09:08 |  | No Filter | 10 | Zinc | 0.0572 |  | mg/L | 1.2 | ug/L | 10 | ug/L | Final
174 | ax | Residential | 1st Floor | Kitchen Sink | S14ax | 2016-02-11 | 09:08 |  | No Filter | 10 | Copper | 10.4 |  | ug/L | 0.14 | ug/L | 1 | ug/L | Final
174 | ax | Residential | 1st Floor | Kitchen Sink | S14ax | 2016-02-11 | 09:08 |  | No Filter | 10 | Lead | 7.58 |  | ug/L | 0.012 | ug/L | 0.5 | ug/L | Final
174 | ax | Residential | 1st Floor | Kitchen Sink | S14ax | 2016-02-11 | 09:08 |  | No Filter | 10 | Tin | 0.02 | U | mg/L | 0.0041 | mg/L | 0.02 | mg/L | Final
143 | ay | Residential | 1st Floor | Kitchen Sink | S14ay | 2016-02-11 | 11:13 | Resident noticed hot water runs murky. We explained that draining hot water heater is good practice. | No Filter | 6 | Cadmium | 2 | U | ug/L | 0.00021 | mg/L | 0.002 | mg/L | Final
143 | ay | Residential | 1st Floor | Kitchen Sink | S14ay | 2016-02-11 | 11:13 | Resident noticed hot water runs murky. We explained that draining hot water heater is good practice. | No Filter | 6 | Potassium | 0.984 |  | mg/L | 0.072 | mg/L | 0.8 | mg/L | Final
143 | ay | Residential | 1st Floor | Kitchen Sink | S14ay | 2016-02-11 | 11:13 | Resident noticed hot water runs murky. We explained that draining hot water heater is good practice. | No Filter | 6 | Chromium | 5 | U | ug/L | 0.00086 | mg/L | 0.005 | mg/L | Final
143 | ay | Residential | 1st Floor | Kitchen Sink | S14ay | 2016-02-11 | 11:13 | Resident noticed hot water runs murky. We explained that draining hot water heater is good practice. | No Filter | 6 | Manganese | 0.008 | U | mg/L | 0.0016 | mg/L | 0.008 | mg/L | Final
143 | ay | Residential | 1st Floor | Kitchen Sink | S14ay | 2016-02-11 | 11:13 | Resident noticed hot water runs murky. We explained that draining hot water heater is good practice. | No Filter | 6 | Zinc | 0.01 | U | mg/L | 1.2 | ug/L | 10 | ug/L | Final
143 | ay | Residential | 1st Floor | Kitchen Sink | S14ay | 2016-02-11 | 11:13 | Resident noticed hot water runs murky. We explained that draining hot water heater is good practice. | No Filter | 6 | Lead | 0.5 | U | ug/L | 0.012 | ug/L | 0.5 | ug/L | Final
143 | ay | Residential | 1st Floor | Kitchen Sink | S14ay | 2016-02-11 | 11:13 | Resident noticed hot water runs murky. We explained that draining hot water heater is good practice. | No Filter | 6 | Copper | 8.67 |  | ug/L | 0.14 | ug/L | 1 | ug/L | Final
143 | ay | Residential | 1st Floor | Kitchen Sink | S14ay | 2016-02-11 | 11:13 | Resident noticed hot water runs murky. We explained that draining hot water heater is good practice. | No Filter | 6 | Tin | 0.02 | U | mg/L | 0.0041 | mg/L | 0.02 | mg/L | Final
131 | az | Residential | 1st Floor | Kitchen Sink | S14az | 2016-02-12 | 07:15 | Kitchen sink, no filter. | No Filter | 8 | Sodium | 4.74 |  | mg/L | 0.036 | mg/L | 0.4 | mg/L | Final
131 | az | Residential | 1st Floor | Kitchen Sink | S14az | 2016-02-12 | 07:15 | Kitchen sink, no filter. | No Filter | 8 | Potassium | 1.01 |  | mg/L | 0.072 | mg/L | 0.8 | mg/L | Final
131 | az | Residential | 1st Floor | Kitchen Sink | S14az | 2016-02-12 | 07:15 | Kitchen sink, no filter. | No Filter | 8 | Manganese | 0.008 | U | mg/L | 0.0016 | mg/L | 0.008 | mg/L | Final
131 | az | Residential | 1st Floor | Kitchen Sink | S14az | 2016-02-12 | 07:15 | Kitchen sink, no filter. | No Filter | 8 | Nickel | 0.006 | U | mg/L | 0.0018 | mg/L | 0.006 | mg/L | Final
131 | az | Residential | 1st Floor | Kitchen Sink | S14az | 2016-02-12 | 07:15 | Kitchen sink, no filter. | No Filter | 8 | Chromium | 5 | U | ug/L | 0.00086 | mg/L | 0.005 | mg/L | Final
131 | az | Residential | 1st Floor | Kitchen Sink | S14az | 2016-02-12 | 07:15 | Kitchen sink, no filter. | No Filter | 8 | Iron | 0.08 | U | mg/L | 0.016 | mg/L | 0.08 | mg/L | Final
131 | az | Residential | 1st Floor | Kitchen Sink | S14az | 2016-02-12 | 07:15 | Kitchen sink, no filter. | No Filter | 8 | Calcium | 27.2 |  | mg/L | 0.021 | mg/L | 0.2 | mg/L | Final
131 | az | Residential | 1st Floor | Kitchen Sink | S14az | 2016-02-12 | 07:15 | Kitchen sink, no filter. | No Filter | 8 | Lead | 0.901 |  | ug/L | 0.012 | ug/L | 0.5 | ug/L | Final
156 | r | Residential | 1st Floor | Kitchen Sink | S14r | 2016-02-04 | 07:22 |  | No Filter | 10 | Aluminum | 0.2 | U | mg/L | 0.027 | mg/L | 0.2 | mg/L | Final
131 | az | Residential | 1st Floor | Kitchen Sink | S14az | 2016-02-12 | 07:15 | Kitchen sink, no filter. | No Filter | 8 | Zinc | 0.01 | U | mg/L | 1.2 | ug/L | 10 | ug/L | Final
131 | az | Residential | 1st Floor | Kitchen Sink | S14az | 2016-02-12 | 07:15 | Kitchen sink, no filter. | No Filter | 8 | Copper | 6.27 |  | ug/L | 0.14 | ug/L | 1 | ug/L | Final
131 | az | Residential | 1st Floor | Kitchen Sink | S14az | 2016-02-12 | 07:15 | Kitchen sink, no filter. | No Filter | 8 | Cadmium | 2 | U | ug/L | 0.00021 | mg/L | 0.002 | mg/L | Final
131 | az | Residential | 1st Floor | Kitchen Sink | S14az | 2016-02-12 | 07:15 | Kitchen sink, no filter. | No Filter | 8 | Magnesium | 7.97 |  | mg/L | 0.022 | mg/L | 0.2 | mg/L | Final
131 | az | Residential | 1st Floor | Kitchen Sink | S14az | 2016-02-12 | 07:15 | Kitchen sink, no filter. | No Filter | 8 | Tin | 0.02 | U | mg/L | 0.0041 | mg/L | 0.02 | mg/L | Final
74 | b | Residential | 1st Floor | Kitchen Sink | S14b | 2016-01-28 | 15:33 |  | No Filter | 8 | Copper | 10.8 |  | ug/L | 0.14 | ug/L | 1 | ug/L | Final
74 | b | Residential | 1st Floor | Kitchen Sink | S14b | 2016-01-28 | 15:33 |  | No Filter | 8 | Zinc | 0.01 | U | mg/L | 1.2 | ug/L | 10 | ug/L | Final
74 | b | Residential | 1st Floor | Kitchen Sink | S14b | 2016-01-28 | 15:33 |  | No Filter | 8 | Lead | 0.5 | U | ug/L | 0.012 | ug/L | 0.5 | ug/L | Final
25 | s | Residential | 1st Floor | Kitchen Sink | S14s | 2016-02-04 | 09:05 | When filter was removed some water dribbled out | No Filter | 10 | Aluminum | 0.2 | U | mg/L | 0.027 | mg/L | 0.2 | mg/L | Final
74 | b | Residential | 1st Floor | Kitchen Sink | S14b | 2016-01-28 | 15:33 |  | No Filter | 8 | Potassium | 0.948 |  | mg/L | 0.072 | mg/L | 0.8 | mg/L | Final
74 | b | Residential | 1st Floor | Kitchen Sink | S14b | 2016-01-28 | 15:33 |  | No Filter | 8 | Iron | 0.08 | U | mg/L | 0.016 | mg/L | 0.08 | mg/L | Final
74 | b | Residential | 1st Floor | Kitchen Sink | S14b | 2016-01-28 | 15:33 |  | No Filter | 8 | Manganese | 0.008 | U | mg/L | 0.0016 | mg/L | 0.008 | mg/L | Final
74 | b | Residential | 1st Floor | Kitchen Sink | S14b | 2016-01-28 | 15:33 |  | No Filter | 8 | Nickel | 0.006 | U | mg/L | 0.0018 | mg/L | 0.006 | mg/L | Final
74 | b | Residential | 1st Floor | Kitchen Sink | S14b | 2016-01-28 | 15:33 |  | No Filter | 8 | Calcium | 26.5 |  | mg/L | 0.021 | mg/L | 0.2 | mg/L | Final
74 | b | Residential | 1st Floor | Kitchen Sink | S14b | 2016-01-28 | 15:33 |  | No Filter | 8 | Chromium | 5 | U | ug/L | 0.00086 | mg/L | 0.005 | mg/L | Final
74 | b | Residential | 1st Floor | Kitchen Sink | S14b | 2016-01-28 | 15:33 |  | No Filter | 8 | Sodium | 4.72 |  | mg/L | 0.036 | mg/L | 0.4 | mg/L | Final
74 | b | Residential | 1st Floor | Kitchen Sink | S14b | 2016-01-28 | 15:33 |  | No Filter | 8 | Cadmium | 2 | U | ug/L | 0.00021 | mg/L | 0.002 | mg/L | Final
74 | b | Residential | 1st Floor | Kitchen Sink | S14b | 2016-01-28 | 15:33 |  | No Filter | 8 | Magnesium | 7.76 |  | mg/L | 0.022 | mg/L | 0.2 | mg/L | Final
122 | t | Residential | 1st Floor | Kitchen Sink | S14t | 2016-02-05 | 09:52 |  | No Filter | 7 | Aluminum | 0.2 | U | mg/L | 0.027 | mg/L | 0.2 | mg/L | Final
84 | bb | Residential | 1st Floor | Kitchen Sink | S14bb | 2016-02-12 | 09:23 |  | No Filter | 9 | Manganese | 0.0114 |  | mg/L | 0.0016 | mg/L | 0.008 | mg/L | Final
84 | bb | Residential | 1st Floor | Kitchen Sink | S14bb | 2016-02-12 | 09:23 |  | No Filter | 9 | Sodium | 4.87 |  | mg/L | 0.036 | mg/L | 0.4 | mg/L | Final
84 | bb | Residential | 1st Floor | Kitchen Sink | S14bb | 2016-02-12 | 09:23 |  | No Filter | 9 | Potassium | 0.972 |  | mg/L | 0.072 | mg/L | 0.8 | mg/L | Final
84 | bb | Residential | 1st Floor | Kitchen Sink | S14bb | 2016-02-12 | 09:23 |  | No Filter | 9 | Nickel | 0.006 | U | mg/L | 0.0018 | mg/L | 0.006 | mg/L | Final
84 | bb | Residential | 1st Floor | Kitchen Sink | S14bb | 2016-02-12 | 09:23 |  | No Filter | 9 | Copper | 69.7 |  | ug/L | 0.14 | ug/L | 1 | ug/L | Final
84 | bb | Residential | 1st Floor | Kitchen Sink | S14bb | 2016-02-12 | 09:23 |  | No Filter | 9 | Lead | 4.56 |  | ug/L | 0.012 | ug/L | 0.5 | ug/L | Final
84 | bb | Residential | 1st Floor | Kitchen Sink | S14bb | 2016-02-12 | 09:23 |  | No Filter | 9 | Zinc | 0.0166 |  | mg/L | 1.2 | ug/L | 10 | ug/L | Final
84 | bb | Residential | 1st Floor | Kitchen Sink | S14bb | 2016-02-12 | 09:23 |  | No Filter | 9 | Magnesium | 7.99 |  | mg/L | 0.022 | mg/L | 0.2 | mg/L | Final
84 | bb | Residential | 1st Floor | Kitchen Sink | S14bb | 2016-02-12 | 09:23 |  | No Filter | 9 | Chromium | 5 | U | ug/L | 0.00086 | mg/L | 0.005 | mg/L | Final
84 | bb | Residential | 1st Floor | Kitchen Sink | S14bb | 2016-02-12 | 09:23 |  | No Filter | 9 | Iron | 0.426 |  | mg/L | 0.016 | mg/L | 0.08 | mg/L | Final
84 | bb | Residential | 1st Floor | Kitchen Sink | S14bb | 2016-02-12 | 09:23 |  | No Filter | 9 | Cadmium | 2 | U | ug/L | 0.00021 | mg/L | 0.002 | mg/L | Final
84 | bb | Residential | 1st Floor | Kitchen Sink | S14bb | 2016-02-12 | 09:23 |  | No Filter | 9 | Calcium | 27 |  | mg/L | 0.021 | mg/L | 0.2 | mg/L | Final
84 | bb | Residential | 1st Floor | Kitchen Sink | S14bb | 2016-02-12 | 09:23 |  | No Filter | 9 | Tin | 0.02 | U | mg/L | 0.0041 | mg/L | 0.02 | mg/L | Final
105 | bc | Residential | 1st Floor | Kitchen Sink | S14bc | 2016-02-12 | 07:25 | Bypassed whole house and RO filters | No Filter | 7 | Sodium | 8.34 |  | mg/L | 0.036 | mg/L | 0.4 | mg/L | Final
79 | u | Residential | 1st Floor | Kitchen Sink | S14u | 2016-02-05 | 15:10 |  | No Filter | 11 | Aluminum | 0.2 | U | mg/L | 0.027 | mg/L | 0.2 | mg/L | Final
105 | bc | Residential | 1st Floor | Kitchen Sink | S14bc | 2016-02-12 | 07:25 | Bypassed whole house and RO filters | No Filter | 7 | Cadmium | 2.25 |  | ug/L | 0.00021 | mg/L | 0.002 | mg/L | Final
105 | bc | Residential | 1st Floor | Kitchen Sink | S14bc | 2016-02-12 | 07:25 | Bypassed whole house and RO filters | No Filter | 7 | Calcium | 23.6 |  | mg/L | 0.021 | mg/L | 0.2 | mg/L | Final
105 | bc | Residential | 1st Floor | Kitchen Sink | S14bc | 2016-02-12 | 07:25 | Bypassed whole house and RO filters | No Filter | 7 | Magnesium | 7.43 |  | mg/L | 0.022 | mg/L | 0.2 | mg/L | Final
105 | bc | Residential | 1st Floor | Kitchen Sink | S14bc | 2016-02-12 | 07:25 | Bypassed whole house and RO filters | No Filter | 7 | Iron | 0.08 | U | mg/L | 0.016 | mg/L | 0.08 | mg/L | Final
105 | bc | Residential | 1st Floor | Kitchen Sink | S14bc | 2016-02-12 | 07:25 | Bypassed whole house and RO filters | No Filter | 7 | Nickel | 0.006 | U | mg/L | 0.0018 | mg/L | 0.006 | mg/L | Final
105 | bc | Residential | 1st Floor | Kitchen Sink | S14bc | 2016-02-12 | 07:25 | Bypassed whole house and RO filters | No Filter | 7 | Chromium | 5 | U | ug/L | 0.00086 | mg/L | 0.005 | mg/L | Final
105 | bc | Residential | 1st Floor | Kitchen Sink | S14bc | 2016-02-12 | 07:25 | Bypassed whole house and RO filters | No Filter | 7 | Potassium | 1 |  | mg/L | 0.072 | mg/L | 0.8 | mg/L | Final
105 | bc | Residential | 1st Floor | Kitchen Sink | S14bc | 2016-02-12 | 07:25 | Bypassed whole house and RO filters | No Filter | 7 | Manganese | 0.008 | U | mg/L | 0.0016 | mg/L | 0.008 | mg/L | Final
105 | bc | Residential | 1st Floor | Kitchen Sink | S14bc | 2016-02-12 | 07:25 | Bypassed whole house and RO filters | No Filter | 7 | Copper | 35.8 |  | ug/L | 0.14 | ug/L | 1 | ug/L | Final
105 | bc | Residential | 1st Floor | Kitchen Sink | S14bc | 2016-02-12 | 07:25 | Bypassed whole house and RO filters | No Filter | 7 | Zinc | 1.17 | D | mg/L | 12 | ug/L | 100 | ug/L | Final
105 | bc | Residential | 1st Floor | Kitchen Sink | S14bc | 2016-02-12 | 07:25 | Bypassed whole house and RO filters | No Filter | 7 | Lead | 0.5 | U | ug/L | 0.012 | ug/L | 0.5 | ug/L | Final
105 | bc | Residential | 1st Floor | Kitchen Sink | S14bc | 2016-02-12 | 07:25 | Bypassed whole house and RO filters | No Filter | 7 | Tin | 0.02 | U | mg/L | 0.0041 | mg/L | 0.02 | mg/L | Final
99 | bd | Residential | 1st Floor | Kitchen Sink | S14bd | 2016-02-12 | 10:41 |  | No Filter | 5 | Lead | 0.5 | U | ug/L | 0.012 | ug/L | 0.5 | ug/L | Final
99 | bd | Residential | 1st Floor | Kitchen Sink | S14bd | 2016-02-12 | 10:41 |  | No Filter | 5 | Copper | 13.6 |  | ug/L | 0.14 | ug/L | 1 | ug/L | Final
99 | bd | Residential | 1st Floor | Kitchen Sink | S14bd | 2016-02-12 | 10:41 |  | No Filter | 5 | Zinc | 0.01 | U | mg/L | 1.2 | ug/L | 10 | ug/L | Final
99 | bd | Residential | 1st Floor | Kitchen Sink | S14bd | 2016-02-12 | 10:41 |  | No Filter | 5 | Manganese | 0.008 | U | mg/L | 0.0016 | mg/L | 0.008 | mg/L | Final
99 | bd | Residential | 1st Floor | Kitchen Sink | S14bd | 2016-02-12 | 10:41 |  | No Filter | 5 | Potassium | 1.08 |  | mg/L | 0.072 | mg/L | 0.8 | mg/L | Final
99 | bd | Residential | 1st Floor | Kitchen Sink | S14bd | 2016-02-12 | 10:41 |  | No Filter | 5 | Sodium | 4.97 |  | mg/L | 0.036 | mg/L | 0.4 | mg/L | Final
99 | bd | Residential | 1st Floor | Kitchen Sink | S14bd | 2016-02-12 | 10:41 |  | No Filter | 5 | Nickel | 0.006 | U | mg/L | 0.0018 | mg/L | 0.006 | mg/L | Final
99 | bd | Residential | 1st Floor | Kitchen Sink | S14bd | 2016-02-12 | 10:41 |  | No Filter | 5 | Magnesium | 7.88 |  | mg/L | 0.022 | mg/L | 0.2 | mg/L | Final
99 | bd | Residential | 1st Floor | Kitchen Sink | S14bd | 2016-02-12 | 10:41 |  | No Filter | 5 | Cadmium | 2 | U | ug/L | 0.00021 | mg/L | 0.002 | mg/L | Final
99 | bd | Residential | 1st Floor | Kitchen Sink | S14bd | 2016-02-12 | 10:41 |  | No Filter | 5 | Calcium | 27 |  | mg/L | 0.021 | mg/L | 0.2 | mg/L | Final
99 | bd | Residential | 1st Floor | Kitchen Sink | S14bd | 2016-02-12 | 10:41 |  | No Filter | 5 | Chromium | 5 | U | ug/L | 0.00086 | mg/L | 0.005 | mg/L | Final
88 | ct | Residential | 1st Floor | Kitchen Sink | S14ct | 2016-02-20 | 07:14 |  | No Filter | 10 | Nickel | 0.006 | U | mg/L | 0.0018 | mg/L | 0.006 | mg/L | Final
88 | ct | Residential | 1st Floor | Kitchen Sink | S14ct | 2016-02-20 | 07:14 |  | No Filter | 10 | Manganese | 0.008 | U | mg/L | 0.0016 | mg/L | 0.008 | mg/L | Final
88 | ct | Residential | 1st Floor | Kitchen Sink | S14ct | 2016-02-20 | 07:14 |  | No Filter | 10 | Magnesium | 8.2 |  | mg/L | 0.022 | mg/L | 0.2 | mg/L | Final
88 | ct | Residential | 1st Floor | Kitchen Sink | S14ct | 2016-02-20 | 07:14 |  | No Filter | 10 | Iron | 0.08 | U | mg/L | 0.016 | mg/L | 0.08 | mg/L | Final
88 | ct | Residential | 1st Floor | Kitchen Sink | S14ct | 2016-02-20 | 07:14 |  | No Filter | 10 | Sodium | 5.25 |  | mg/L | 0.036 | mg/L | 0.4 | mg/L | Final
88 | ct | Residential | 1st Floor | Kitchen Sink | S14ct | 2016-02-20 | 07:14 |  | No Filter | 10 | Cadmium | 2 | U | ug/L | 0.00021 | mg/L | 0.002 | mg/L | Final
88 | ct | Residential | 1st Floor | Kitchen Sink | S14ct | 2016-02-20 | 07:14 |  | No Filter | 10 | Calcium | 29.1 |  | mg/L | 0.021 | mg/L | 0.2 | mg/L | Final
83 | v | Residential | 1st Floor | Kitchen Sink | S14v | 2016-02-05 | 13:13 | Added on two at the end - concern that so3v-so5v had warmth to water and had hot water mixed in- single hand faucet. | Aerator On | 6 | Aluminum | 0.2 | U | mg/L | 0.027 | mg/L | 0.2 | mg/L | Final
88 | ct | Residential | 1st Floor | Kitchen Sink | S14ct | 2016-02-20 | 07:14 |  | No Filter | 10 | Chromium | 5 | U | ug/L | 0.00086 | mg/L | 0.005 | mg/L | Final
88 | ct | Residential | 1st Floor | Kitchen Sink | S14ct | 2016-02-20 | 07:14 |  | No Filter | 10 | Lead | 2.24 |  | ug/L | 0.012 | ug/L | 0.5 | ug/L | Final
88 | ct | Residential | 1st Floor | Kitchen Sink | S14ct | 2016-02-20 | 07:14 |  | No Filter | 10 | Copper | 1.64 |  | ug/L | 0.14 | ug/L | 1 | ug/L | Final
88 | ct | Residential | 1st Floor | Kitchen Sink | S14ct | 2016-02-20 | 07:14 |  | No Filter | 10 | Zinc | 0.136 |  | mg/L | 1.2 | ug/L | 10 | ug/L | Final
88 | ct | Residential | 1st Floor | Kitchen Sink | S14ct | 2016-02-20 | 07:14 |  | No Filter | 10 | Tin | 0.02 | U | mg/L | 0.0041 | mg/L | 0.02 | mg/L | Final
200 | cw | Residential | 1st Floor | Kitchen Sink | S14cw | 2016-02-20 | 08:33 | Could not remove the aerator which I believe to be a water saver type - it had a swivel connection - homeowner said the water flow is weak (when this water saver is on). | Aerator On | 11 | Manganese | 0.008 | U | mg/L | 0.0016 | mg/L | 0.008 | mg/L | Final
200 | cw | Residential | 1st Floor | Kitchen Sink | S14cw | 2016-02-20 | 08:33 | Could not remove the aerator which I believe to be a water saver type - it had a swivel connection - homeowner said the water flow is weak (when this water saver is on). | Aerator On | 11 | Iron | 0.08 | U | mg/L | 0.016 | mg/L | 0.08 | mg/L | Final
200 | cw | Residential | 1st Floor | Kitchen Sink | S14cw | 2016-02-20 | 08:33 | Could not remove the aerator which I believe to be a water saver type - it had a swivel connection - homeowner said the water flow is weak (when this water saver is on). | Aerator On | 11 | Chromium | 5 | U | ug/L | 0.00086 | mg/L | 0.005 | mg/L | Final
200 | cw | Residential | 1st Floor | Kitchen Sink | S14cw | 2016-02-20 | 08:33 | Could not remove the aerator which I believe to be a water saver type - it had a swivel connection - homeowner said the water flow is weak (when this water saver is on). | Aerator On | 11 | Potassium | 0.996 |  | mg/L | 0.072 | mg/L | 0.8 | mg/L | Final
200 | cw | Residential | 1st Floor | Kitchen Sink | S14cw | 2016-02-20 | 08:33 | Could not remove the aerator which I believe to be a water saver type - it had a swivel connection - homeowner said the water flow is weak (when this water saver is on). | Aerator On | 11 | Nickel | 0.006 | U | mg/L | 0.0018 | mg/L | 0.006 | mg/L | Final
200 | cw | Residential | 1st Floor | Kitchen Sink | S14cw | 2016-02-20 | 08:33 | Could not remove the aerator which I believe to be a water saver type - it had a swivel connection - homeowner said the water flow is weak (when this water saver is on). | Aerator On | 11 | Sodium | 4.6 |  | mg/L | 0.036 | mg/L | 0.4 | mg/L | Final
200 | cw | Residential | 1st Floor | Kitchen Sink | S14cw | 2016-02-20 | 08:33 | Could not remove the aerator which I believe to be a water saver type - it had a swivel connection - homeowner said the water flow is weak (when this water saver is on). | Aerator On | 11 | Cadmium | 2 | U | ug/L | 0.00021 | mg/L | 0.002 | mg/L | Final
200 | cw | Residential | 1st Floor | Kitchen Sink | S14cw | 2016-02-20 | 08:33 | Could not remove the aerator which I believe to be a water saver type - it had a swivel connection - homeowner said the water flow is weak (when this water saver is on). | Aerator On | 11 | Calcium | 26.3 |  | mg/L | 0.021 | mg/L | 0.2 | mg/L | Final
8 | x | Residential | 1st Floor | Kitchen Sink | S14x | 2016-02-07 | 12:21 |  | No Filter | 7 | Aluminum | 0.2 | U | mg/L | 0.027 | mg/L | 0.2 | mg/L | Final
200 | cw | Residential | 1st Floor | Kitchen Sink | S14cw | 2016-02-20 | 08:33 | Could not remove the aerator which I believe to be a water saver type - it had a swivel connection - homeowner said the water flow is weak (when this water saver is on). | Aerator On | 11 | Magnesium | 7.68 |  | mg/L | 0.022 | mg/L | 0.2 | mg/L | Final
200 | cw | Residential | 1st Floor | Kitchen Sink | S14cw | 2016-02-20 | 08:33 | Could not remove the aerator which I believe to be a water saver type - it had a swivel connection - homeowner said the water flow is weak (when this water saver is on). | Aerator On | 11 | Copper | 4.59 |  | ug/L | 0.14 | ug/L | 1 | ug/L | Final
200 | cw | Residential | 1st Floor | Kitchen Sink | S14cw | 2016-02-20 | 08:33 | Could not remove the aerator which I believe to be a water saver type - it had a swivel connection - homeowner said the water flow is weak (when this water saver is on). | Aerator On | 11 | Lead | 1.56 |  | ug/L | 0.012 | ug/L | 0.5 | ug/L | Final
200 | cw | Residential | 1st Floor | Kitchen Sink | S14cw | 2016-02-20 | 08:33 | Could not remove the aerator which I believe to be a water saver type - it had a swivel connection - homeowner said the water flow is weak (when this water saver is on). | Aerator On | 11 | Zinc | 0.0537 |  | mg/L | 1.2 | ug/L | 10 | ug/L | Final
200 | cw | Residential | 1st Floor | Kitchen Sink | S14cw | 2016-02-20 | 08:33 | Could not remove the aerator which I believe to be a water saver type - it had a swivel connection - homeowner said the water flow is weak (when this water saver is on). | Aerator On | 11 | Tin | 0.02 | U | mg/L | 0.0041 | mg/L | 0.02 | mg/L | Final
470 | cx | Residential | 1st Floor | Kitchen Sink | S14cx | 2016-02-21 | 07:15 |  |  | 6 | Magnesium | 7.87 |  | mg/L | 0.022 | mg/L | 0.2 | mg/L | Final
45 | y | Residential | 1st Floor | Kitchen Sink | S14y | 2016-02-07 | 08:09 | Confirmed with resident that her NSF53 pitcher is the correct filter rating. | No Filter | 8 | Aluminum | 0.2 | U | mg/L | 0.027 | mg/L | 0.2 | mg/L | Final
470 | cx | Residential | 1st Floor | Kitchen Sink | S14cx | 2016-02-21 | 07:15 |  |  | 6 | Potassium | 0.926 |  | mg/L | 0.072 | mg/L | 0.8 | mg/L | Final
470 | cx | Residential | 1st Floor | Kitchen Sink | S14cx | 2016-02-21 | 07:15 |  |  | 6 | Cadmium | 2 | U | ug/L | 0.00021 | mg/L | 0.002 | mg/L | Final
74 | b | Residential | 1st Floor | Kitchen Sink | S15b | 2016-01-28 | 15:40 |  | No Filter | 8 | Aluminum | 0.2 | U | mg/L | 0.027 | mg/L | 0.2 | mg/L | Final
99 | bd | Residential | 1st Floor | Kitchen Sink | S14bd | 2016-02-12 | 10:41 |  | No Filter | 5 | Iron | 0.095 |  | mg/L | 0.016 | mg/L | 0.08 | mg/L | Final
99 | bd | Residential | 1st Floor | Kitchen Sink | S14bd | 2016-02-12 | 10:41 |  | No Filter | 5 | Tin | 0.02 | U | mg/L | 0.0041 | mg/L | 0.02 | mg/L | Final
38 | bg | Residential | 1st Floor | Kitchen Sink | S14bg | 2016-02-12 | 15:32 |  | No Filter | 16 | Manganese | 0.008 | U | mg/L | 0.0016 | mg/L | 0.008 | mg/L | Final
38 | bg | Residential | 1st Floor | Kitchen Sink | S14bg | 2016-02-12 | 15:32 |  | No Filter | 16 | Iron | 0.08 | U | mg/L | 0.016 | mg/L | 0.08 | mg/L | Final
38 | bg | Residential | 1st Floor | Kitchen Sink | S14bg | 2016-02-12 | 15:32 |  | No Filter | 16 | Nickel | 0.006 | U | mg/L | 0.0018 | mg/L | 0.006 | mg/L | Final
38 | bg | Residential | 1st Floor | Kitchen Sink | S14bg | 2016-02-12 | 15:32 |  | No Filter | 16 | Sodium | 4.96 |  | mg/L | 0.036 | mg/L | 0.4 | mg/L | Final
38 | bg | Residential | 1st Floor | Kitchen Sink | S14bg | 2016-02-12 | 15:32 |  | No Filter | 16 | Zinc | 0.01 | U | mg/L | 1.2 | ug/L | 10 | ug/L | Final
38 | bg | Residential | 1st Floor | Kitchen Sink | S14bg | 2016-02-12 | 15:32 |  | No Filter | 16 | Potassium | 1.05 |  | mg/L | 0.072 | mg/L | 0.8 | mg/L | Final
158 | bh | Residential | 1st Floor | Kitchen Sink | S15bh | 2016-02-15 | 14:46 |  | Aerator On | 11 | Aluminum | 0.2 | U | mg/L | 0.027 | mg/L | 0.2 | mg/L | Final
38 | bg | Residential | 1st Floor | Kitchen Sink | S14bg | 2016-02-12 | 15:32 |  | No Filter | 16 | Calcium | 27.4 |  | mg/L | 0.021 | mg/L | 0.2 | mg/L | Final
38 | bg | Residential | 1st Floor | Kitchen Sink | S14bg | 2016-02-12 | 15:32 |  | No Filter | 16 | Cadmium | 2 | U | ug/L | 0.00021 | mg/L | 0.002 | mg/L | Final
38 | bg | Residential | 1st Floor | Kitchen Sink | S14bg | 2016-02-12 | 15:32 |  | No Filter | 16 | Lead | 0.5 | U | ug/L | 0.012 | ug/L | 0.5 | ug/L | Final
38 | bg | Residential | 1st Floor | Kitchen Sink | S14bg | 2016-02-12 | 15:32 |  | No Filter | 16 | Chromium | 5 | U | ug/L | 0.00086 | mg/L | 0.005 | mg/L | Final
38 | bg | Residential | 1st Floor | Kitchen Sink | S14bg | 2016-02-12 | 15:32 |  | No Filter | 16 | Magnesium | 8.09 |  | mg/L | 0.022 | mg/L | 0.2 | mg/L | Final
38 | bg | Residential | 1st Floor | Kitchen Sink | S14bg | 2016-02-12 | 15:32 |  | No Filter | 16 | Copper | 33.7 |  | ug/L | 0.14 | ug/L | 1 | ug/L | Final
38 | bg | Residential | 1st Floor | Kitchen Sink | S14bg | 2016-02-12 | 15:32 |  | No Filter | 16 | Tin | 0.02 | U | mg/L | 0.0041 | mg/L | 0.02 | mg/L | Final
158 | bh | Residential | 1st Floor | Kitchen Sink | S14bh | 2016-02-15 | 14:46 |  | Aerator On | 11 | Chromium | 5 | U | ug/L | 0.00086 | mg/L | 0.005 | mg/L | Final
158 | bh | Residential | 1st Floor | Kitchen Sink | S14bh | 2016-02-15 | 14:46 |  | Aerator On | 11 | Iron | 0.08 | U | mg/L | 0.016 | mg/L | 0.08 | mg/L | Final
32 | ci | Residential | 1st Floor | Kitchen Sink | S15ci | 2016-02-18 | 16:50 | Sample S10ci was not filled all of the way. Filled to about 1 inch below shoulder of bottle | No Filter | 6 | Aluminum | 0.2 | U | mg/L | 0.027 | mg/L | 0.2 | mg/L | Final
158 | bh | Residential | 1st Floor | Kitchen Sink | S14bh | 2016-02-15 | 14:46 |  | Aerator On | 11 | Cadmium | 2 | U | ug/L | 0.00021 | mg/L | 0.002 | mg/L | Final
158 | bh | Residential | 1st Floor | Kitchen Sink | S14bh | 2016-02-15 | 14:46 |  | Aerator On | 11 | Calcium | 27.6 |  | mg/L | 0.021 | mg/L | 0.2 | mg/L | Final
158 | bh | Residential | 1st Floor | Kitchen Sink | S14bh | 2016-02-15 | 14:46 |  | Aerator On | 11 | Lead | 1.14 |  | ug/L | 0.012 | ug/L | 0.5 | ug/L | Final
158 | bh | Residential | 1st Floor | Kitchen Sink | S14bh | 2016-02-15 | 14:46 |  | Aerator On | 11 | Sodium | 5.02 |  | mg/L | 0.036 | mg/L | 0.4 | mg/L | Final
158 | bh | Residential | 1st Floor | Kitchen Sink | S14bh | 2016-02-15 | 14:46 |  | Aerator On | 11 | Nickel | 0.006 | U | mg/L | 0.0018 | mg/L | 0.006 | mg/L | Final
158 | bh | Residential | 1st Floor | Kitchen Sink | S14bh | 2016-02-15 | 14:46 |  | Aerator On | 11 | Magnesium | 8.13 |  | mg/L | 0.022 | mg/L | 0.2 | mg/L | Final
158 | bh | Residential | 1st Floor | Kitchen Sink | S14bh | 2016-02-15 | 14:46 |  | Aerator On | 11 | Manganese | 0.008 | U | mg/L | 0.0016 | mg/L | 0.008 | mg/L | Final
158 | bh | Residential | 1st Floor | Kitchen Sink | S14bh | 2016-02-15 | 14:46 |  | Aerator On | 11 | Copper | 2.53 |  | ug/L | 0.14 | ug/L | 1 | ug/L | Final
158 | bh | Residential | 1st Floor | Kitchen Sink | S14bh | 2016-02-15 | 14:46 |  | Aerator On | 11 | Potassium | 1.03 |  | mg/L | 0.072 | mg/L | 0.8 | mg/L | Final
158 | bh | Residential | 1st Floor | Kitchen Sink | S14bh | 2016-02-15 | 14:46 |  | Aerator On | 11 | Zinc | 0.141 |  | mg/L | 1.2 | ug/L | 10 | ug/L | Final
158 | bh | Residential | 1st Floor | Kitchen Sink | S14bh | 2016-02-15 | 14:46 |  | Aerator On | 11 | Tin | 0.02 | U | mg/L | 0.0041 | mg/L | 0.02 | mg/L | Final
130 | bi | Residential | 1st Floor | Kitchen Sink | S14bi | 2016-02-15 | 10:10 | Kitchen sink, no filter, aerator on. | Aerator On |  | Nickel | 0.006 | U | mg/L | 0.0018 | mg/L | 0.006 | mg/L | Final
130 | bi | Residential | 1st Floor | Kitchen Sink | S14bi | 2016-02-15 | 10:10 | Kitchen sink, no filter, aerator on. | Aerator On |  | Manganese | 0.00955 |  | mg/L | 0.0016 | mg/L | 0.008 | mg/L | Final
130 | bi | Residential | 1st Floor | Kitchen Sink | S14bi | 2016-02-15 | 10:10 | Kitchen sink, no filter, aerator on. | Aerator On |  | Lead | 9.92 |  | ug/L | 0.012 | ug/L | 0.5 | ug/L | Final
130 | bi | Residential | 1st Floor | Kitchen Sink | S14bi | 2016-02-15 | 10:10 | Kitchen sink, no filter, aerator on. | Aerator On |  | Magnesium | 8.05 |  | mg/L | 0.022 | mg/L | 0.2 | mg/L | Final
130 | bi | Residential | 1st Floor | Kitchen Sink | S14bi | 2016-02-15 | 10:10 | Kitchen sink, no filter, aerator on. | Aerator On |  | Potassium | 0.952 |  | mg/L | 0.072 | mg/L | 0.8 | mg/L | Final
130 | bi | Residential | 1st Floor | Kitchen Sink | S14bi | 2016-02-15 | 10:10 | Kitchen sink, no filter, aerator on. | Aerator On |  | Sodium | 4.83 |  | mg/L | 0.036 | mg/L | 0.4 | mg/L | Final
32 | ci | Residential | 1st Floor | Kitchen Sink | S16ci | 2016-02-18 | 16:50 | Sample S10ci was not filled all of the way. Filled to about 1 inch below shoulder of bottle | No Filter | 6 | Aluminum | 0.2 | U | mg/L | 0.027 | mg/L | 0.2 | mg/L | Final
130 | bi | Residential | 1st Floor | Kitchen Sink | S14bi | 2016-02-15 | 10:10 | Kitchen sink, no filter, aerator on. | Aerator On |  | Copper | 9.7 |  | ug/L | 0.14 | ug/L | 1 | ug/L | Final
130 | bi | Residential | 1st Floor | Kitchen Sink | S14bi | 2016-02-15 | 10:10 | Kitchen sink, no filter, aerator on. | Aerator On |  | Zinc | 0.01 | U | mg/L | 1.2 | ug/L | 10 | ug/L | Final
130 | bi | Residential | 1st Floor | Kitchen Sink | S14bi | 2016-02-15 | 10:10 | Kitchen sink, no filter, aerator on. | Aerator On |  | Cadmium | 2 | U | ug/L | 0.00021 | mg/L | 0.002 | mg/L | Final
130 | bi | Residential | 1st Floor | Kitchen Sink | S14bi | 2016-02-15 | 10:10 | Kitchen sink, no filter, aerator on. | Aerator On |  | Calcium | 27.3 |  | mg/L | 0.021 | mg/L | 0.2 | mg/L | Final
130 | bi | Residential | 1st Floor | Kitchen Sink | S14bi | 2016-02-15 | 10:10 | Kitchen sink, no filter, aerator on. | Aerator On |  | Chromium | 5 | U | ug/L | 0.00086 | mg/L | 0.005 | mg/L | Final
130 | bi | Residential | 1st Floor | Kitchen Sink | S14bi | 2016-02-15 | 10:10 | Kitchen sink, no filter, aerator on. | Aerator On |  | Iron | 0.159 |  | mg/L | 0.016 | mg/L | 0.08 | mg/L | Final
130 | bi | Residential | 1st Floor | Kitchen Sink | S14bi | 2016-02-15 | 10:10 | Kitchen sink, no filter, aerator on. | Aerator On |  | Tin | 0.02 | U | mg/L | 0.0041 | mg/L | 0.02 | mg/L | Final
27 | bj | Residential | 1st Floor | Kitchen Sink | S14bj | 2016-02-16 | 07:15 |  | No Filter | 7 | Calcium | 27.4 |  | mg/L |  |  | 2 | mg/L | Final
27 | bj | Residential | 1st Floor | Kitchen Sink | S14bj | 2016-02-16 | 07:15 |  | No Filter | 7 | Iron | 0.083 |  | mg/L |  |  | 50 | ug/L | Final
27 | bj | Residential | 1st Floor | Kitchen Sink | S14bj | 2016-02-16 | 07:15 |  | No Filter | 7 | Magnesium | 7.98 |  | mg/L |  |  | 2 | mg/L | Final
27 | bj | Residential | 1st Floor | Kitchen Sink | S14bj | 2016-02-16 | 07:15 |  | No Filter | 7 | Zinc | 0.003 |  | mg/L |  |  | 2 | ug/L | Final
27 | bj | Residential | 1st Floor | Kitchen Sink | S14bj | 2016-02-16 | 07:15 |  | No Filter | 7 | Manganese | 0.005 | U | mg/L |  |  | 5 | ug/L | Final
27 | bj | Residential | 1st Floor | Kitchen Sink | S14bj | 2016-02-16 | 07:15 |  | No Filter | 7 | Potassium | 1.23 | J | mg/L |  |  | 2 | mg/L | Final
27 | bj | Residential | 1st Floor | Kitchen Sink | S14bj | 2016-02-16 | 07:15 |  | No Filter | 7 | Sodium | 4.87 | J | mg/L |  |  | 5 | mg/L | Final
27 | bj | Residential | 1st Floor | Kitchen Sink | S14bj | 2016-02-16 | 07:15 |  | No Filter | 7 | Cadmium | 1 | U | ug/L |  |  | 1 | ug/L | Final
27 | bj | Residential | 1st Floor | Kitchen Sink | S14bj | 2016-02-16 | 07:15 |  | No Filter | 7 | Chromium | 2 | U | ug/L |  |  | 2 | ug/L | Final
27 | bj | Residential | 1st Floor | Kitchen Sink | S14bj | 2016-02-16 | 07:15 |  | No Filter | 7 | Copper | 2.3 |  | ug/L |  |  | 2 | ug/L | Final
27 | bj | Residential | 1st Floor | Kitchen Sink | S14bj | 2016-02-16 | 07:15 |  | No Filter | 7 | Lead | 8 |  | ug/L |  |  | 1 | ug/L | Final
27 | bj | Residential | 1st Floor | Kitchen Sink | S14bj | 2016-02-16 | 07:15 |  | No Filter | 7 | Nickel | 0.0016 |  | mg/L |  |  | 1 | ug/L | Final
241 | cm | Residential | 1st Floor | Bathroom Sink | S16cm | 2016-02-19 | 10:46 |  | No Filter | 8 | Aluminum | 0.2 | U | mg/L | 0.027 | mg/L | 0.2 | mg/L | Final
90 | bk | Residential | 1st Floor | Kitchen Sink | S14bk | 2016-02-16 | 08:12 | All samples are field preserved with nitric acid (HNO3) | No Filter | 6 | Nickel | 0.0019 |  | mg/L |  |  | 1 | ug/L | Final
241 | cm | Residential | 1st Floor | Bathroom Sink | S15cm | 2016-02-19 | 10:46 |  | No Filter | 8 | Aluminum | 0.2 | U | mg/L | 0.027 | mg/L | 0.2 | mg/L | Final
90 | bk | Residential | 1st Floor | Kitchen Sink | S14bk | 2016-02-16 | 08:12 | All samples are field preserved with nitric acid (HNO3) | No Filter | 6 | Zinc | 0.0057 |  | mg/L |  |  | 2 | ug/L | Final
90 | bk | Residential | 1st Floor | Kitchen Sink | S14bk | 2016-02-16 | 08:12 | All samples are field preserved with nitric acid (HNO3) | No Filter | 6 | Lead | 0.35 | UJ | ug/L |  |  | 1 | ug/L | Final
90 | bk | Residential | 1st Floor | Kitchen Sink | S14bk | 2016-02-16 | 08:12 | All samples are field preserved with nitric acid (HNO3) | No Filter | 6 | Chromium | 2 | U | ug/L |  |  | 2 | ug/L | Final
90 | bk | Residential | 1st Floor | Kitchen Sink | S14bk | 2016-02-16 | 08:12 | All samples are field preserved with nitric acid (HNO3) | No Filter | 6 | Cadmium | 1 | U | ug/L |  |  | 1 | ug/L | Final
90 | bk | Residential | 1st Floor | Kitchen Sink | S14bk | 2016-02-16 | 08:12 | All samples are field preserved with nitric acid (HNO3) | No Filter | 6 | Sodium | 4.62 | J | mg/L |  |  | 5 | mg/L | Final
90 | bk | Residential | 1st Floor | Kitchen Sink | S14bk | 2016-02-16 | 08:12 | All samples are field preserved with nitric acid (HNO3) | No Filter | 6 | Potassium | 1.2 | J | mg/L |  |  | 2 | mg/L | Final
90 | bk | Residential | 1st Floor | Kitchen Sink | S14bk | 2016-02-16 | 08:12 | All samples are field preserved with nitric acid (HNO3) | No Filter | 6 | Manganese | 0.005 | U | mg/L |  |  | 5 | ug/L | Final
90 | bk | Residential | 1st Floor | Kitchen Sink | S14bk | 2016-02-16 | 08:12 | All samples are field preserved with nitric acid (HNO3) | No Filter | 6 | Magnesium | 7.5 |  | mg/L |  |  | 2 | mg/L | Final
90 | bk | Residential | 1st Floor | Kitchen Sink | S14bk | 2016-02-16 | 08:12 | All samples are field preserved with nitric acid (HNO3) | No Filter | 6 | Copper | 4.3 |  | ug/L |  |  | 2 | ug/L | Final
90 | bk | Residential | 1st Floor | Kitchen Sink | S14bk | 2016-02-16 | 08:12 | All samples are field preserved with nitric acid (HNO3) | No Filter | 6 | Calcium | 26.3 |  | mg/L |  |  | 2 | mg/L | Final
90 | bk | Residential | 1st Floor | Kitchen Sink | S14bk | 2016-02-16 | 08:12 | All samples are field preserved with nitric acid (HNO3) | No Filter | 6 | Iron | 0.05 | U | mg/L |  |  | 50 | ug/L | Final
220 | br | Residential | 1st Floor | Kitchen Sink | S14br | 2016-02-16 | 13:48 | Tap filter off | No Filter | 6 | Chromium | 2 | U | ug/L |  |  | 2 | ug/L | Final
220 | br | Residential | 1st Floor | Kitchen Sink | S14br | 2016-02-16 | 13:48 | Tap filter off | No Filter | 6 | Cadmium | 1 | U | ug/L |  |  | 1 | ug/L | Final
220 | br | Residential | 1st Floor | Kitchen Sink | S14br | 2016-02-16 | 13:48 | Tap filter off | No Filter | 6 | Sodium | 4.65 | J | mg/L |  |  | 5 | mg/L | Final
220 | br | Residential | 1st Floor | Kitchen Sink | S14br | 2016-02-16 | 13:48 | Tap filter off | No Filter | 6 | Potassium | 1.06 | J | mg/L |  |  | 2 | mg/L | Final
220 | br | Residential | 1st Floor | Kitchen Sink | S14br | 2016-02-16 | 13:48 | Tap filter off | No Filter | 6 | Manganese | 0.009 |  | mg/L |  |  | 5 | ug/L | Final
220 | br | Residential | 1st Floor | Kitchen Sink | S14br | 2016-02-16 | 13:48 | Tap filter off | No Filter | 6 | Zinc | 0.0031 |  | mg/L |  |  | 2 | ug/L | Final
220 | br | Residential | 1st Floor | Kitchen Sink | S14br | 2016-02-16 | 13:48 | Tap filter off | No Filter | 6 | Nickel | 0.0017 |  | mg/L |  |  | 1 | ug/L | Final
220 | br | Residential | 1st Floor | Kitchen Sink | S14br | 2016-02-16 | 13:48 | Tap filter off | No Filter | 6 | Lead | 0.69 | J | ug/L |  |  | 1 | ug/L | Final
220 | br | Residential | 1st Floor | Kitchen Sink | S14br | 2016-02-16 | 13:48 | Tap filter off | No Filter | 6 | Copper | 5.3 |  | ug/L |  |  | 2 | ug/L | Final
220 | br | Residential | 1st Floor | Kitchen Sink | S14br | 2016-02-16 | 13:48 | Tap filter off | No Filter | 6 | Iron | 0.146 |  | mg/L |  |  | 50 | ug/L | Final
220 | br | Residential | 1st Floor | Kitchen Sink | S14br | 2016-02-16 | 13:48 | Tap filter off | No Filter | 6 | Calcium | 26.3 |  | mg/L |  |  | 2 | mg/L | Final
286 | dk | Residential | 1st Floor | Kitchen Sink | S15dk | 2016-02-24 | 12:36 | House is 50 ft from curb. Homeowner does not know location of hydrant. Hydrant not visible to eye. | No Filter | 10 | Aluminum | 0.2 | U | mg/L | 0.027 | mg/L | 0.2 | mg/L | Final
220 | br | Residential | 1st Floor | Kitchen Sink | S14br | 2016-02-16 | 13:48 | Tap filter off | No Filter | 6 | Magnesium | 7.51 |  | mg/L |  |  | 2 | mg/L | Final
49 | bs | Residential | 1st Floor | Kitchen Sink | S14bs | 2016-02-16 | 10:07 | Kitchen sink, no filter. Removed whole house filter because bypass lever was broken. Had to shut off water near meter to remove the whole house filter and then turned water back on and let it fill empty filter casing. While sampling water started out | No Filter | 11 | Potassium | 1.08 | J | mg/L |  |  | 2 | mg/L | Final
49 | bs | Residential | 1st Floor | Kitchen Sink | S14bs | 2016-02-16 | 10:07 | Kitchen sink, no filter. Removed whole house filter because bypass lever was broken. Had to shut off water near meter to remove the whole house filter and then turned water back on and let it fill empty filter casing. While sampling water started out | No Filter | 11 | Sodium | 4.83 | J | mg/L |  |  | 5 | mg/L | Final
49 | bs | Residential | 1st Floor | Kitchen Sink | S14bs | 2016-02-16 | 10:07 | Kitchen sink, no filter. Removed whole house filter because bypass lever was broken. Had to shut off water near meter to remove the whole house filter and then turned water back on and let it fill empty filter casing. While sampling water started out | No Filter | 11 | Manganese | 0.054 |  | mg/L |  |  | 5 | ug/L | Final
49 | bs | Residential | 1st Floor | Kitchen Sink | S14bs | 2016-02-16 | 10:07 | Kitchen sink, no filter. Removed whole house filter because bypass lever was broken. Had to shut off water near meter to remove the whole house filter and then turned water back on and let it fill empty filter casing. While sampling water started out | No Filter | 11 | Magnesium | 7.46 |  | mg/L |  |  | 2 | mg/L | Final
49 | bs | Residential | 1st Floor | Kitchen Sink | S14bs | 2016-02-16 | 10:07 | Kitchen sink, no filter. Removed whole house filter because bypass lever was broken. Had to shut off water near meter to remove the whole house filter and then turned water back on and let it fill empty filter casing. While sampling water started out | No Filter | 11 | Iron | 0.207 |  | mg/L |  |  | 50 | ug/L | Final
49 | bs | Residential | 1st Floor | Kitchen Sink | S14bs | 2016-02-16 | 10:07 | Kitchen sink, no filter. Removed whole house filter because bypass lever was broken. Had to shut off water near meter to remove the whole house filter and then turned water back on and let it fill empty filter casing. While sampling water started out | No Filter | 11 | Calcium | 26.9 |  | mg/L |  |  | 2 | mg/L | Final
49 | bs | Residential | 1st Floor | Kitchen Sink | S14bs | 2016-02-16 | 10:07 | Kitchen sink, no filter. Removed whole house filter because bypass lever was broken. Had to shut off water near meter to remove the whole house filter and then turned water back on and let it fill empty filter casing. While sampling water started out | No Filter | 11 | Zinc | 0.06 |  | mg/L |  |  | 2 | ug/L | Final
49 | bs | Residential | 1st Floor | Kitchen Sink | S14bs | 2016-02-16 | 10:07 | Kitchen sink, no filter. Removed whole house filter because bypass lever was broken. Had to shut off water near meter to remove the whole house filter and then turned water back on and let it fill empty filter casing. While sampling water started out | No Filter | 11 | Nickel | 0.0019 |  | mg/L |  |  | 1 | ug/L | Final
49 | bs | Residential | 1st Floor | Kitchen Sink | S14bs | 2016-02-16 | 10:07 | Kitchen sink, no filter. Removed whole house filter because bypass lever was broken. Had to shut off water near meter to remove the whole house filter and then turned water back on and let it fill empty filter casing. While sampling water started out | No Filter | 11 | Lead | 190 |  | ug/L |  |  | 1 | ug/L | Final
49 | bs | Residential | 1st Floor | Kitchen Sink | S14bs | 2016-02-16 | 10:07 | Kitchen sink, no filter. Removed whole house filter because bypass lever was broken. Had to shut off water near meter to remove the whole house filter and then turned water back on and let it fill empty filter casing. While sampling water started out | No Filter | 11 | Copper | 6.5 |  | ug/L |  |  | 2 | ug/L | Final
49 | bs | Residential | 1st Floor | Kitchen Sink | S14bs | 2016-02-16 | 10:07 | Kitchen sink, no filter. Removed whole house filter because bypass lever was broken. Had to shut off water near meter to remove the whole house filter and then turned water back on and let it fill empty filter casing. While sampling water started out | No Filter | 11 | Chromium | 2 | U | ug/L |  |  | 2 | ug/L | Final
294 | ds | Residential | 1st Floor | Kitchen Sink | S15ds | 2016-02-26 | 09:13 | Main on other side of road | No Filter | 48 | Aluminum | 0.2 | U | mg/L | 0.027 | mg/L | 0.2 | mg/L | Final
49 | bs | Residential | 1st Floor | Kitchen Sink | S14bs | 2016-02-16 | 10:07 | Kitchen sink, no filter. Removed whole house filter because bypass lever was broken. Had to shut off water near meter to remove the whole house filter and then turned water back on and let it fill empty filter casing. While sampling water started out | No Filter | 11 | Cadmium | 1 | U | ug/L |  |  | 1 | ug/L | Final
91 | by | Residential | 1st Floor | Kitchen Sink | S14by | 2016-02-17 | 15:50 |  | No Filter |  | Manganese | 0.008 | U | mg/L | 0.0016 | mg/L | 0.008 | mg/L | Final
295 | dt | Residential | 1st Floor | Kitchen Sink | S15dt | 2016-02-26 | 15:35 | Extra sequential bottles collected (5) based on further distance to main line from point of sample collection. | No Filter | 6.5 | Aluminum | 0.2 | U | mg/L | 0.027 | mg/L | 0.2 | mg/L | Final
91 | by | Residential | 1st Floor | Kitchen Sink | S14by | 2016-02-17 | 15:50 |  | No Filter |  | Cadmium | 2 | U | ug/L | 0.00021 | mg/L | 0.002 | mg/L | Final
91 | by | Residential | 1st Floor | Kitchen Sink | S14by | 2016-02-17 | 15:50 |  | No Filter |  | Calcium | 31.1 |  | mg/L | 0.021 | mg/L | 0.2 | mg/L | Final
91 | by | Residential | 1st Floor | Kitchen Sink | S14by | 2016-02-17 | 15:50 |  | No Filter |  | Chromium | 5 | U | ug/L | 0.00086 | mg/L | 0.005 | mg/L | Final
91 | by | Residential | 1st Floor | Kitchen Sink | S14by | 2016-02-17 | 15:50 |  | No Filter |  | Magnesium | 8.99 |  | mg/L | 0.022 | mg/L | 0.2 | mg/L | Final
91 | by | Residential | 1st Floor | Kitchen Sink | S14by | 2016-02-17 | 15:50 |  | No Filter |  | Sodium | 5.66 |  | mg/L | 0.036 | mg/L | 0.4 | mg/L | Final
91 | by | Residential | 1st Floor | Kitchen Sink | S14by | 2016-02-17 | 15:50 |  | No Filter |  | Potassium | 1.16 |  | mg/L | 0.072 | mg/L | 0.8 | mg/L | Final
91 | by | Residential | 1st Floor | Kitchen Sink | S14by | 2016-02-17 | 15:50 |  | No Filter |  | Nickel | 0.006 | U | mg/L | 0.0018 | mg/L | 0.006 | mg/L | Final
91 | by | Residential | 1st Floor | Kitchen Sink | S14by | 2016-02-17 | 15:50 |  | No Filter |  | Iron | 0.08 | U | mg/L | 0.016 | mg/L | 0.08 | mg/L | Final
91 | by | Residential | 1st Floor | Kitchen Sink | S14by | 2016-02-17 | 15:50 |  | No Filter |  | Copper | 2.88 |  | ug/L | 0.14 | ug/L | 1 | ug/L | Final
91 | by | Residential | 1st Floor | Kitchen Sink | S14by | 2016-02-17 | 15:50 |  | No Filter |  | Lead | 0.5 | U | ug/L | 0.012 | ug/L | 0.5 | ug/L | Final
91 | by | Residential | 1st Floor | Kitchen Sink | S14by | 2016-02-17 | 15:50 |  | No Filter |  | Zinc | 0.01 | U | mg/L | 1.2 | ug/L | 10 | ug/L | Final
91 | by | Residential | 1st Floor | Kitchen Sink | S14by | 2016-02-17 | 15:50 |  | No Filter |  | Tin | 0.02 | U | mg/L | 0.0041 | mg/L | 0.02 | mg/L | Final
226 | bz | Residential | 1st Floor | Kitchen Sink | S14bz | 2016-02-17 | 18:28 | Home distanced max 40 ft away from street center line | No Filter | 6 | Zinc | 0.01 | U | mg/L | 1.2 | ug/L | 10 | ug/L | Final
226 | bz | Residential | 1st Floor | Kitchen Sink | S14bz | 2016-02-17 | 18:28 | Home distanced max 40 ft away from street center line | No Filter | 6 | Lead | 0.5 | U | ug/L | 0.012 | ug/L | 0.5 | ug/L | Final
226 | bz | Residential | 1st Floor | Kitchen Sink | S14bz | 2016-02-17 | 18:28 | Home distanced max 40 ft away from street center line | No Filter | 6 | Copper | 7.66 |  | ug/L | 0.14 | ug/L | 1 | ug/L | Final
226 | bz | Residential | 1st Floor | Kitchen Sink | S14bz | 2016-02-17 | 18:28 | Home distanced max 40 ft away from street center line | No Filter | 6 | Chromium | 5 | U | ug/L | 0.00086 | mg/L | 0.005 | mg/L | Final
360 | ed | Residential | 1st Floor | Kitchen Sink | S15ed | 2016-03-05 | 16:40 |  | No Filter | 6 | Aluminum | 0.2 | U | mg/L | 0.027 | mg/L | 0.2 | mg/L | Final
226 | bz | Residential | 1st Floor | Kitchen Sink | S14bz | 2016-02-17 | 18:28 | Home distanced max 40 ft away from street center line | No Filter | 6 | Nickel | 0.006 | U | mg/L | 0.0018 | mg/L | 0.006 | mg/L | Final
226 | bz | Residential | 1st Floor | Kitchen Sink | S14bz | 2016-02-17 | 18:28 | Home distanced max 40 ft away from street center line | No Filter | 6 | Tin | 0.02 | U | mg/L | 0.0041 | mg/L | 0.02 | mg/L | Final
226 | bz | Residential | 1st Floor | Kitchen Sink | S14bz | 2016-02-17 | 18:28 | Home distanced max 40 ft away from street center line | No Filter | 6 | Potassium | 0.985 |  | mg/L | 0.072 | mg/L | 0.8 | mg/L | Final
226 | bz | Residential | 1st Floor | Kitchen Sink | S14bz | 2016-02-17 | 18:28 | Home distanced max 40 ft away from street center line | No Filter | 6 | Sodium | 4.94 |  | mg/L | 0.036 | mg/L | 0.4 | mg/L | Final
226 | bz | Residential | 1st Floor | Kitchen Sink | S14bz | 2016-02-17 | 18:28 | Home distanced max 40 ft away from street center line | No Filter | 6 | Manganese | 0.008 | U | mg/L | 0.0016 | mg/L | 0.008 | mg/L | Final
226 | bz | Residential | 1st Floor | Kitchen Sink | S14bz | 2016-02-17 | 18:28 | Home distanced max 40 ft away from street center line | No Filter | 6 | Iron | 0.08 | U | mg/L | 0.016 | mg/L | 0.08 | mg/L | Final
226 | bz | Residential | 1st Floor | Kitchen Sink | S14bz | 2016-02-17 | 18:28 | Home distanced max 40 ft away from street center line | No Filter | 6 | Cadmium | 2 | U | ug/L | 0.00021 | mg/L | 0.002 | mg/L | Final
226 | bz | Residential | 1st Floor | Kitchen Sink | S14bz | 2016-02-17 | 18:28 | Home distanced max 40 ft away from street center line | No Filter | 6 | Calcium | 27.6 |  | mg/L | 0.021 | mg/L | 0.2 | mg/L | Final
226 | bz | Residential | 1st Floor | Kitchen Sink | S14bz | 2016-02-17 | 18:28 | Home distanced max 40 ft away from street center line | No Filter | 6 | Magnesium | 8.04 |  | mg/L | 0.022 | mg/L | 0.2 | mg/L | Final
110 | c | Residential | 1st Floor | Kitchen Sink | S14c | 2016-01-28 | 13:39 |  | No Filter | 7 | Cadmium | 2 | U | ug/L | 0.00021 | mg/L | 0.002 | mg/L | Final
110 | c | Residential | 1st Floor | Kitchen Sink | S14c | 2016-01-28 | 13:39 |  | No Filter | 7 | Magnesium | 7.83 |  | mg/L | 0.022 | mg/L | 0.2 | mg/L | Final
110 | c | Residential | 1st Floor | Kitchen Sink | S14c | 2016-01-28 | 13:39 |  | No Filter | 7 | Iron | 0.08 | U | mg/L | 0.016 | mg/L | 0.08 | mg/L | Final
110 | c | Residential | 1st Floor | Kitchen Sink | S14c | 2016-01-28 | 13:39 |  | No Filter | 7 | Sodium | 4.72 |  | mg/L | 0.036 | mg/L | 0.4 | mg/L | Final
110 | c | Residential | 1st Floor | Kitchen Sink | S14c | 2016-01-28 | 13:39 |  | No Filter | 7 | Potassium | 1.03 |  | mg/L | 0.072 | mg/L | 0.8 | mg/L | Final
110 | c | Residential | 1st Floor | Kitchen Sink | S14c | 2016-01-28 | 13:39 |  | No Filter | 7 | Nickel | 0.006 | U | mg/L | 0.0018 | mg/L | 0.006 | mg/L | Final
412 | ee | Residential | 1st Floor | Kitchen Sink | S15ee | 2016-03-11 | 08:49 |  | No Filter | 7.5 | Aluminum | 0.2 | U | mg/L | 0.027 | mg/L | 0.2 | mg/L | Final
110 | c | Residential | 1st Floor | Kitchen Sink | S14c | 2016-01-28 | 13:39 |  | No Filter | 7 | Chromium | 5 | U | ug/L | 0.00086 | mg/L | 0.005 | mg/L | Final
110 | c | Residential | 1st Floor | Kitchen Sink | S14c | 2016-01-28 | 13:39 |  | No Filter | 7 | Calcium | 27.1 |  | mg/L | 0.021 | mg/L | 0.2 | mg/L | Final
110 | c | Residential | 1st Floor | Kitchen Sink | S14c | 2016-01-28 | 13:39 |  | No Filter | 7 | Manganese | 0.008 | U | mg/L | 0.0016 | mg/L | 0.008 | mg/L | Final
110 | c | Residential | 1st Floor | Kitchen Sink | S14c | 2016-01-28 | 13:39 |  | No Filter | 7 | Copper | 17.4 |  | ug/L | 0.14 | ug/L | 1 | ug/L | Final
110 | c | Residential | 1st Floor | Kitchen Sink | S14c | 2016-01-28 | 13:39 |  | No Filter | 7 | Lead | 0.5 | U | ug/L | 0.012 | ug/L | 0.5 | ug/L | Final
110 | c | Residential | 1st Floor | Kitchen Sink | S14c | 2016-01-28 | 13:39 |  | No Filter | 7 | Zinc | 0.01 | U | mg/L | 1.2 | ug/L | 10 | ug/L | Final
63 | cc | Residential | 1st Floor | Kitchen Sink | S14cc | 2016-02-18 | 07:13 |  | No Filter | 9 | Nickel | 0.006 | U | mg/L | 0.00036 | mg/L |  | mg/L | Final
63 | cc | Residential | 1st Floor | Kitchen Sink | S14cc | 2016-02-18 | 07:13 |  | No Filter | 9 | Sodium | 4.65 |  | mg/L | 0.0063 | mg/L |  | mg/L | Final
63 | cc | Residential | 1st Floor | Kitchen Sink | S14cc | 2016-02-18 | 07:13 |  | No Filter | 9 | Manganese | 0.0089 |  | mg/L | 0.00025 | mg/L |  | mg/L | Final
63 | cc | Residential | 1st Floor | Kitchen Sink | S14cc | 2016-02-18 | 07:13 |  | No Filter | 9 | Magnesium | 8.05 |  | mg/L | 0.0038 | mg/L |  | mg/L | Final
63 | cc | Residential | 1st Floor | Kitchen Sink | S14cc | 2016-02-18 | 07:13 |  | No Filter | 9 | Iron | 0.156 |  | mg/L | 0.003 | mg/L |  | mg/L | Final
63 | cc | Residential | 1st Floor | Kitchen Sink | S14cc | 2016-02-18 | 07:13 |  | No Filter | 9 | Chromium | 5 | U | ug/L | 0.00048 | mg/L |  | mg/L | Final
63 | cc | Residential | 1st Floor | Kitchen Sink | S14cc | 2016-02-18 | 07:13 |  | No Filter | 9 | Cadmium | 2 | U | ug/L | 0.00018 | mg/L |  | mg/L | Final
63 | cc | Residential | 1st Floor | Kitchen Sink | S14cc | 2016-02-18 | 07:13 |  | No Filter | 9 | Calcium | 28.3 |  | mg/L | 0.0053 | mg/L |  | mg/L | Final
714 | ei | Residential | 1st Floor | Kitchen Sink | S15ei | 2016-05-12 | 15:54 |  | Aerator On | 11 | Aluminum | 0.2 | U | mg/L | 0.027 | mg/L | 0.2 | mg/L | Final
63 | cc | Residential | 1st Floor | Kitchen Sink | S14cc | 2016-02-18 | 07:13 |  | No Filter | 9 | Potassium | 1 |  | mg/L | 0.023 | mg/L |  | mg/L | Final
63 | cc | Residential | 1st Floor | Kitchen Sink | S14cc | 2016-02-18 | 07:13 |  | No Filter | 9 | Lead | 9.84 |  | ug/L | 0.019 | ug/L |  | ug/L | Final
63 | cc | Residential | 1st Floor | Kitchen Sink | S14cc | 2016-02-18 | 07:13 |  | No Filter | 9 | Copper | 13.2 |  | ug/L | 0.16 | ug/L |  | ug/L | Final
63 | cc | Residential | 1st Floor | Kitchen Sink | S14cc | 2016-02-18 | 07:13 |  | No Filter | 9 | Zinc | 0.131 |  | mg/L | 0.54 | ug/L |  | ug/L | Final
225 | cd | Residential | 1st Floor | Kitchen Sink | S14cd | 2016-02-18 | 07:14 | Filter grab previously done by USEPA also new filter installed previously installed by USEPA 2/17/16. | No Filter | 6 | Copper | 1.1 |  | ug/L | 0.16 | ug/L |  | ug/L | Final
225 | cd | Residential | 1st Floor | Kitchen Sink | S14cd | 2016-02-18 | 07:14 | Filter grab previously done by USEPA also new filter installed previously installed by USEPA 2/17/16. | No Filter | 6 | Lead | 1.3 |  | ug/L | 0.019 | ug/L |  | ug/L | Final
225 | cd | Residential | 1st Floor | Kitchen Sink | S14cd | 2016-02-18 | 07:14 | Filter grab previously done by USEPA also new filter installed previously installed by USEPA 2/17/16. | No Filter | 6 | Potassium | 1 |  | mg/L | 0.023 | mg/L |  | mg/L | Final
225 | cd | Residential | 1st Floor | Kitchen Sink | S14cd | 2016-02-18 | 07:14 | Filter grab previously done by USEPA also new filter installed previously installed by USEPA 2/17/16. | No Filter | 6 | Calcium | 27.7 |  | mg/L | 0.0053 | mg/L |  | mg/L | Final
80 | f | Residential | 1st Floor | Kitchen Sink | S15f | 2016-01-30 | 10:21 | Toilet used at midnight, ran wash at 9pm. PUR filter removed before sampling; new PUR filter installed after. | No Filter | 10 | Aluminum | 0.2 | U | mg/L | 0.027 | mg/L | 0.2 | mg/L | Final
225 | cd | Residential | 1st Floor | Kitchen Sink | S14cd | 2016-02-18 | 07:14 | Filter grab previously done by USEPA also new filter installed previously installed by USEPA 2/17/16. | No Filter | 6 | Zinc | 0.213 |  | mg/L | 0.54 | ug/L |  | ug/L | Final
225 | cd | Residential | 1st Floor | Kitchen Sink | S14cd | 2016-02-18 | 07:14 | Filter grab previously done by USEPA also new filter installed previously installed by USEPA 2/17/16. | No Filter | 6 | Manganese | 0.008 | U | mg/L | 0.00044 | mg/L |  | mg/L | Final
225 | cd | Residential | 1st Floor | Kitchen Sink | S14cd | 2016-02-18 | 07:14 | Filter grab previously done by USEPA also new filter installed previously installed by USEPA 2/17/16. | No Filter | 6 | Sodium | 4.96 |  | mg/L | 0.0063 | mg/L |  | mg/L | Final
225 | cd | Residential | 1st Floor | Kitchen Sink | S14cd | 2016-02-18 | 07:14 | Filter grab previously done by USEPA also new filter installed previously installed by USEPA 2/17/16. | No Filter | 6 | Iron | 0.08 | U | mg/L | 0.003 | mg/L |  | mg/L | Final
225 | cd | Residential | 1st Floor | Kitchen Sink | S14cd | 2016-02-18 | 07:14 | Filter grab previously done by USEPA also new filter installed previously installed by USEPA 2/17/16. | No Filter | 6 | Chromium | 5 | U | ug/L | 0.00048 | mg/L |  | mg/L | Final
225 | cd | Residential | 1st Floor | Kitchen Sink | S14cd | 2016-02-18 | 07:14 | Filter grab previously done by USEPA also new filter installed previously installed by USEPA 2/17/16. | No Filter | 6 | Cadmium | 2 | U | ug/L | 0.00018 | mg/L |  | mg/L | Final
225 | cd | Residential | 1st Floor | Kitchen Sink | S14cd | 2016-02-18 | 07:14 | Filter grab previously done by USEPA also new filter installed previously installed by USEPA 2/17/16. | No Filter | 6 | Nickel | 0.006 | U | mg/L | 0.00036 | mg/L |  | mg/L | Final
225 | cd | Residential | 1st Floor | Kitchen Sink | S14cd | 2016-02-18 | 07:14 | Filter grab previously done by USEPA also new filter installed previously installed by USEPA 2/17/16. | No Filter | 6 | Magnesium | 8.02 |  | mg/L | 0.0038 | mg/L |  | mg/L | Final
117 | ce | Residential | 1st Floor | Kitchen Sink | S14ce | 2016-02-18 | 08:16 | Resident used water in bathroom sink for 2 seconds before remembering not to use water. Sampled from kitchen sink. | No Filter | 9 | Chromium | 5 | U | ug/L | 0.00086 | mg/L | 0.005 | mg/L | Final
117 | ce | Residential | 1st Floor | Kitchen Sink | S14ce | 2016-02-18 | 08:16 | Resident used water in bathroom sink for 2 seconds before remembering not to use water. Sampled from kitchen sink. | No Filter | 9 | Sodium | 4.62 |  | mg/L | 0.036 | mg/L | 0.4 | mg/L | Final
117 | ce | Residential | 1st Floor | Kitchen Sink | S14ce | 2016-02-18 | 08:16 | Resident used water in bathroom sink for 2 seconds before remembering not to use water. Sampled from kitchen sink. | No Filter | 9 | Calcium | 25.7 |  | mg/L | 0.021 | mg/L | 0.2 | mg/L | Final
190 | g | Residential | 1st Floor | Kitchen Sink | S15g | 2016-01-31 | 08:43 | Kitchen (no filter) >8.5 hr stagnation. Copper pipes inside. No LSL observed into basement, but owner indicated the presence of a lead SL. House built 1927. | No Filter | 8 | Aluminum | 0.2 | U | mg/L | 0.027 | mg/L | 0.2 | mg/L | Final
117 | ce | Residential | 1st Floor | Kitchen Sink | S14ce | 2016-02-18 | 08:16 | Resident used water in bathroom sink for 2 seconds before remembering not to use water. Sampled from kitchen sink. | No Filter | 9 | Manganese | 0.008 | U | mg/L | 0.0016 | mg/L | 0.008 | mg/L | Final
117 | ce | Residential | 1st Floor | Kitchen Sink | S14ce | 2016-02-18 | 08:16 | Resident used water in bathroom sink for 2 seconds before remembering not to use water. Sampled from kitchen sink. | No Filter | 9 | Cadmium | 2 | U | ug/L | 0.00021 | mg/L | 0.002 | mg/L | Final
117 | ce | Residential | 1st Floor | Kitchen Sink | S14ce | 2016-02-18 | 08:16 | Resident used water in bathroom sink for 2 seconds before remembering not to use water. Sampled from kitchen sink. | No Filter | 9 | Nickel | 0.006 | U | mg/L | 0.0018 | mg/L | 0.006 | mg/L | Final
117 | ce | Residential | 1st Floor | Kitchen Sink | S14ce | 2016-02-18 | 08:16 | Resident used water in bathroom sink for 2 seconds before remembering not to use water. Sampled from kitchen sink. | No Filter | 9 | Potassium | 0.938 |  | mg/L | 0.072 | mg/L | 0.8 | mg/L | Final
117 | ce | Residential | 1st Floor | Kitchen Sink | S14ce | 2016-02-18 | 08:16 | Resident used water in bathroom sink for 2 seconds before remembering not to use water. Sampled from kitchen sink. | No Filter | 9 | Iron | 0.08 | U | mg/L | 0.016 | mg/L | 0.08 | mg/L | Final
117 | ce | Residential | 1st Floor | Kitchen Sink | S14ce | 2016-02-18 | 08:16 | Resident used water in bathroom sink for 2 seconds before remembering not to use water. Sampled from kitchen sink. | No Filter | 9 | Magnesium | 7.26 |  | mg/L | 0.022 | mg/L | 0.2 | mg/L | Final
117 | ce | Residential | 1st Floor | Kitchen Sink | S14ce | 2016-02-18 | 08:16 | Resident used water in bathroom sink for 2 seconds before remembering not to use water. Sampled from kitchen sink. | No Filter | 9 | Zinc | 0.01 | U | mg/L | 1.2 | ug/L | 10 | ug/L | Final
117 | ce | Residential | 1st Floor | Kitchen Sink | S14ce | 2016-02-18 | 08:16 | Resident used water in bathroom sink for 2 seconds before remembering not to use water. Sampled from kitchen sink. | No Filter | 9 | Lead | 0.5 | U | ug/L | 0.012 | ug/L | 0.5 | ug/L | Final
117 | ce | Residential | 1st Floor | Kitchen Sink | S14ce | 2016-02-18 | 08:16 | Resident used water in bathroom sink for 2 seconds before remembering not to use water. Sampled from kitchen sink. | No Filter | 9 | Copper | 3.19 |  | ug/L | 0.14 | ug/L | 1 | ug/L | Final
117 | ce | Residential | 1st Floor | Kitchen Sink | S14ce | 2016-02-18 | 08:16 | Resident used water in bathroom sink for 2 seconds before remembering not to use water. Sampled from kitchen sink. | No Filter | 9 | Tin | 0.02 | U | mg/L | 0.0041 | mg/L | 0.02 | mg/L | Final
229 | cf | Residential | 1st Floor | Kitchen Sink | S14cf | 2016-02-18 | 09:12 |  | No Filter | 10 | Potassium | 1.01 |  | mg/L | 0.072 | mg/L | 0.8 | mg/L | Final
229 | cf | Residential | 1st Floor | Kitchen Sink | S14cf | 2016-02-18 | 09:12 |  | No Filter | 10 | Calcium | 27.8 |  | mg/L | 0.021 | mg/L | 0.2 | mg/L | Final
229 | cf | Residential | 1st Floor | Kitchen Sink | S14cf | 2016-02-18 | 09:12 |  | No Filter | 10 | Cadmium | 2 | U | ug/L | 0.00021 | mg/L | 0.002 | mg/L | Final
229 | cf | Residential | 1st Floor | Kitchen Sink | S14cf | 2016-02-18 | 09:12 |  | No Filter | 10 | Sodium | 4.97 |  | mg/L | 0.036 | mg/L | 0.4 | mg/L | Final
229 | cf | Residential | 1st Floor | Kitchen Sink | S14cf | 2016-02-18 | 09:12 |  | No Filter | 10 | Copper | 3.01 |  | ug/L | 0.14 | ug/L | 1 | ug/L | Final
86 | h | Residential | 1st Floor | Kitchen Sink | S15h | 2016-02-01 | 09:23 | Removed point of use filter prior to flushing | No Filter | 9 | Aluminum | 0.2 | U | mg/L | 0.027 | mg/L | 0.2 | mg/L | Final
229 | cf | Residential | 1st Floor | Kitchen Sink | S14cf | 2016-02-18 | 09:12 |  | No Filter | 10 | Lead | 0.714 |  | ug/L | 0.012 | ug/L | 0.5 | ug/L | Final
229 | cf | Residential | 1st Floor | Kitchen Sink | S14cf | 2016-02-18 | 09:12 |  | No Filter | 10 | Chromium | 5 | U | ug/L | 0.00086 | mg/L | 0.005 | mg/L | Final
229 | cf | Residential | 1st Floor | Kitchen Sink | S14cf | 2016-02-18 | 09:12 |  | No Filter | 10 | Nickel | 0.006 | U | mg/L | 0.0018 | mg/L | 0.006 | mg/L | Final
229 | cf | Residential | 1st Floor | Kitchen Sink | S14cf | 2016-02-18 | 09:12 |  | No Filter | 10 | Manganese | 0.008 | U | mg/L | 0.0016 | mg/L | 0.008 | mg/L | Final
229 | cf | Residential | 1st Floor | Kitchen Sink | S14cf | 2016-02-18 | 09:12 |  | No Filter | 10 | Magnesium | 8.23 |  | mg/L | 0.022 | mg/L | 0.2 | mg/L | Final
229 | cf | Residential | 1st Floor | Kitchen Sink | S14cf | 2016-02-18 | 09:12 |  | No Filter | 10 | Iron | 0.08 | U | mg/L | 0.016 | mg/L | 0.08 | mg/L | Final
229 | cf | Residential | 1st Floor | Kitchen Sink | S14cf | 2016-02-18 | 09:12 |  | No Filter | 10 | Zinc | 0.01 | U | mg/L | 1.2 | ug/L | 10 | ug/L | Final
229 | cf | Residential | 1st Floor | Kitchen Sink | S14cf | 2016-02-18 | 09:12 |  | No Filter | 10 | Tin | 0.02 | U | mg/L | 0.0041 | mg/L | 0.02 | mg/L | Final
111 | cg | Residential | 1st Floor | Kitchen Sink | S14cg | 2016-02-18 | 14:17 | Taken with pur fitting on, but filter off. | No Filter | 15 | Lead | 0.5 | U | ug/L | 0.019 | ug/L |  | ug/L | Final
111 | cg | Residential | 1st Floor | Kitchen Sink | S14cg | 2016-02-18 | 14:17 | Taken with pur fitting on, but filter off. | No Filter | 15 | Copper | 46.6 |  | ug/L | 0.16 | ug/L |  | ug/L | Final
111 | cg | Residential | 1st Floor | Kitchen Sink | S14cg | 2016-02-18 | 14:17 | Taken with pur fitting on, but filter off. | No Filter | 15 | Zinc | 0.0061 |  | mg/L | 0.54 | ug/L |  | ug/L | Final
169 | k | Residential | 1st Floor | Kitchen Sink | S15k | 2016-02-02 | 07:05 |  | No Filter | 7 | Aluminum | 0.2 | U | mg/L | 0.027 | mg/L | 0.2 | mg/L | Final
111 | cg | Residential | 1st Floor | Kitchen Sink | S14cg | 2016-02-18 | 14:17 | Taken with pur fitting on, but filter off. | No Filter | 15 | Calcium | 28.3 |  | mg/L | 0.0053 | mg/L |  | mg/L | Final
111 | cg | Residential | 1st Floor | Kitchen Sink | S14cg | 2016-02-18 | 14:17 | Taken with pur fitting on, but filter off. | No Filter | 15 | Cadmium | 2 | U | ug/L | 0.00018 | mg/L |  | mg/L | Final
111 | cg | Residential | 1st Floor | Kitchen Sink | S14cg | 2016-02-18 | 14:17 | Taken with pur fitting on, but filter off. | No Filter | 15 | Chromium | 5 | U | ug/L | 0.00048 | mg/L |  | mg/L | Final
111 | cg | Residential | 1st Floor | Kitchen Sink | S14cg | 2016-02-18 | 14:17 | Taken with pur fitting on, but filter off. | No Filter | 15 | Iron | 0.08 | U | mg/L | 0.003 | mg/L |  | mg/L | Final
111 | cg | Residential | 1st Floor | Kitchen Sink | S14cg | 2016-02-18 | 14:17 | Taken with pur fitting on, but filter off. | No Filter | 15 | Potassium | 1 |  | mg/L | 0.023 | mg/L |  | mg/L | Final
111 | cg | Residential | 1st Floor | Kitchen Sink | S14cg | 2016-02-18 | 14:17 | Taken with pur fitting on, but filter off. | No Filter | 15 | Magnesium | 8.24 |  | mg/L | 0.0038 | mg/L |  | mg/L | Final
111 | cg | Residential | 1st Floor | Kitchen Sink | S14cg | 2016-02-18 | 14:17 | Taken with pur fitting on, but filter off. | No Filter | 15 | Manganese | 0.008 | U | mg/L | 0.00025 | mg/L |  | mg/L | Final
111 | cg | Residential | 1st Floor | Kitchen Sink | S14cg | 2016-02-18 | 14:17 | Taken with pur fitting on, but filter off. | No Filter | 15 | Nickel | 0.006 | U | mg/L | 0.00036 | mg/L |  | mg/L | Final
111 | cg | Residential | 1st Floor | Kitchen Sink | S14cg | 2016-02-18 | 14:17 | Taken with pur fitting on, but filter off. | No Filter | 15 | Sodium | 4.84 |  | mg/L | 0.0063 | mg/L |  | mg/L | Final
145 | ch | Residential | 1st Floor | Kitchen Sink | S14ch | 2016-02-18 | 16:44 |  | No Filter | 17 | Calcium | 30.6 |  | mg/L | 0.021 | mg/L | 0.2 | mg/L | Final
145 | ch | Residential | 1st Floor | Kitchen Sink | S14ch | 2016-02-18 | 16:44 |  | No Filter | 17 | Chromium | 5 | U | ug/L | 0.00086 | mg/L | 0.005 | mg/L | Final
145 | ch | Residential | 1st Floor | Kitchen Sink | S14ch | 2016-02-18 | 16:44 |  | No Filter | 17 | Sodium | 5.58 |  | mg/L | 0.036 | mg/L | 0.4 | mg/L | Final
25 | s | Residential | 1st Floor | Kitchen Sink | S15s | 2016-02-04 | 09:05 | When filter was removed some water dribbled out | No Filter | 10 | Aluminum | 0.2 | U | mg/L | 0.027 | mg/L | 0.2 | mg/L | Final
145 | ch | Residential | 1st Floor | Kitchen Sink | S14ch | 2016-02-18 | 16:44 |  | No Filter | 17 | Iron | 0.08 | U | mg/L | 0.016 | mg/L | 0.08 | mg/L | Final
145 | ch | Residential | 1st Floor | Kitchen Sink | S14ch | 2016-02-18 | 16:44 |  | No Filter | 17 | Manganese | 0.008 | U | mg/L | 0.0016 | mg/L | 0.008 | mg/L | Final
145 | ch | Residential | 1st Floor | Kitchen Sink | S14ch | 2016-02-18 | 16:44 |  | No Filter | 17 | Potassium | 1.17 |  | mg/L | 0.072 | mg/L | 0.8 | mg/L | Final
145 | ch | Residential | 1st Floor | Kitchen Sink | S14ch | 2016-02-18 | 16:44 |  | No Filter | 17 | Cadmium | 2 | U | ug/L | 0.00021 | mg/L | 0.002 | mg/L | Final
145 | ch | Residential | 1st Floor | Kitchen Sink | S14ch | 2016-02-18 | 16:44 |  | No Filter | 17 | Magnesium | 8.69 |  | mg/L | 0.022 | mg/L | 0.2 | mg/L | Final
145 | ch | Residential | 1st Floor | Kitchen Sink | S14ch | 2016-02-18 | 16:44 |  | No Filter | 17 | Nickel | 0.006 | U | mg/L | 0.0018 | mg/L | 0.006 | mg/L | Final
145 | ch | Residential | 1st Floor | Kitchen Sink | S14ch | 2016-02-18 | 16:44 |  | No Filter | 17 | Copper | 44.1 |  | ug/L | 0.14 | ug/L | 1 | ug/L | Final
145 | ch | Residential | 1st Floor | Kitchen Sink | S14ch | 2016-02-18 | 16:44 |  | No Filter | 17 | Zinc | 0.0318 |  | mg/L | 1.2 | ug/L | 10 | ug/L | Final
145 | ch | Residential | 1st Floor | Kitchen Sink | S14ch | 2016-02-18 | 16:44 |  | No Filter | 17 | Lead | 1.13 |  | ug/L | 0.012 | ug/L | 0.5 | ug/L | Final
145 | ch | Residential | 1st Floor | Kitchen Sink | S14ch | 2016-02-18 | 16:44 |  | No Filter | 17 | Tin | 0.02 | U | mg/L | 0.0041 | mg/L | 0.02 | mg/L | Final
32 | ci | Residential | 1st Floor | Kitchen Sink | S14ci | 2016-02-18 | 16:50 | Sample S10ci was not filled all of the way. Filled to about 1 inch below shoulder of bottle | No Filter | 6 | Copper | 22.8 |  | ug/L | 0.14 | ug/L | 1 | ug/L | Final
32 | ci | Residential | 1st Floor | Kitchen Sink | S14ci | 2016-02-18 | 16:50 | Sample S10ci was not filled all of the way. Filled to about 1 inch below shoulder of bottle | No Filter | 6 | Calcium | 28.3 |  | mg/L | 0.021 | mg/L | 0.2 | mg/L | Final
32 | ci | Residential | 1st Floor | Kitchen Sink | S14ci | 2016-02-18 | 16:50 | Sample S10ci was not filled all of the way. Filled to about 1 inch below shoulder of bottle | No Filter | 6 | Zinc | 0.01 | U | mg/L | 1.2 | ug/L | 10 | ug/L | Final
32 | ci | Residential | 1st Floor | Kitchen Sink | S14ci | 2016-02-18 | 16:50 | Sample S10ci was not filled all of the way. Filled to about 1 inch below shoulder of bottle | No Filter | 6 | Lead | 20.4 |  | ug/L | 0.012 | ug/L | 0.5 | ug/L | Final
32 | ci | Residential | 1st Floor | Kitchen Sink | S14ci | 2016-02-18 | 16:50 | Sample S10ci was not filled all of the way. Filled to about 1 inch below shoulder of bottle | No Filter | 6 | Nickel | 0.006 | U | mg/L | 0.0018 | mg/L | 0.006 | mg/L | Final
83 | v | Residential | 1st Floor | Kitchen Sink | S15v | 2016-02-05 | 13:13 | Added on two at the end - concern that so3v-so5v had warmth to water and had hot water mixed in- single hand faucet. | Aerator On | 6 | Aluminum | 0.2 | U | mg/L | 0.027 | mg/L | 0.2 | mg/L | Final
32 | ci | Residential | 1st Floor | Kitchen Sink | S14ci | 2016-02-18 | 16:50 | Sample S10ci was not filled all of the way. Filled to about 1 inch below shoulder of bottle | No Filter | 6 | Cadmium | 2 | U | ug/L | 0.00021 | mg/L | 0.002 | mg/L | Final
32 | ci | Residential | 1st Floor | Kitchen Sink | S14ci | 2016-02-18 | 16:50 | Sample S10ci was not filled all of the way. Filled to about 1 inch below shoulder of bottle | No Filter | 6 | Sodium | 5.05 |  | mg/L | 0.036 | mg/L | 0.4 | mg/L | Final
32 | ci | Residential | 1st Floor | Kitchen Sink | S14ci | 2016-02-18 | 16:50 | Sample S10ci was not filled all of the way. Filled to about 1 inch below shoulder of bottle | No Filter | 6 | Potassium | 1.01 |  | mg/L | 0.072 | mg/L | 0.8 | mg/L | Final
32 | ci | Residential | 1st Floor | Kitchen Sink | S14ci | 2016-02-18 | 16:50 | Sample S10ci was not filled all of the way. Filled to about 1 inch below shoulder of bottle | No Filter | 6 | Chromium | 5 | U | ug/L | 0.00086 | mg/L | 0.005 | mg/L | Final
32 | ci | Residential | 1st Floor | Kitchen Sink | S14ci | 2016-02-18 | 16:50 | Sample S10ci was not filled all of the way. Filled to about 1 inch below shoulder of bottle | No Filter | 6 | Iron | 0.089 |  | mg/L | 0.016 | mg/L | 0.08 | mg/L | Final
32 | ci | Residential | 1st Floor | Kitchen Sink | S14ci | 2016-02-18 | 16:50 | Sample S10ci was not filled all of the way. Filled to about 1 inch below shoulder of bottle | No Filter | 6 | Magnesium | 8.17 |  | mg/L | 0.022 | mg/L | 0.2 | mg/L | Final
32 | ci | Residential | 1st Floor | Kitchen Sink | S14ci | 2016-02-18 | 16:50 | Sample S10ci was not filled all of the way. Filled to about 1 inch below shoulder of bottle | No Filter | 6 | Manganese | 0.00813 |  | mg/L | 0.0016 | mg/L | 0.008 | mg/L | Final
32 | ci | Residential | 1st Floor | Kitchen Sink | S14ci | 2016-02-18 | 16:50 | Sample S10ci was not filled all of the way. Filled to about 1 inch below shoulder of bottle | No Filter | 6 | Tin | 0.02 | U | mg/L | 0.0041 | mg/L | 0.02 | mg/L | Final
17 | ck | Residential | 1st Floor | Kitchen Sink | S14ck | 2016-02-19 | 08:12 | Resident said he hadn't run water "since yesterday" but couldn't name a specific time. Had not run water in at least 6 hours. | No Filter | 6 | Zinc | 0.01 | U | mg/L | 1.2 | ug/L | 10 | ug/L | Final
17 | ck | Residential | 1st Floor | Kitchen Sink | S14ck | 2016-02-19 | 08:12 | Resident said he hadn't run water "since yesterday" but couldn't name a specific time. Had not run water in at least 6 hours. | No Filter | 6 | Copper | 13.2 |  | ug/L | 0.14 | ug/L | 1 | ug/L | Final
17 | ck | Residential | 1st Floor | Kitchen Sink | S14ck | 2016-02-19 | 08:12 | Resident said he hadn't run water "since yesterday" but couldn't name a specific time. Had not run water in at least 6 hours. | No Filter | 6 | Lead | 0.646 |  | ug/L | 0.012 | ug/L | 0.5 | ug/L | Final
17 | ck | Residential | 1st Floor | Kitchen Sink | S14ck | 2016-02-19 | 08:12 | Resident said he hadn't run water "since yesterday" but couldn't name a specific time. Had not run water in at least 6 hours. | No Filter | 6 | Magnesium | 7.82 |  | mg/L | 0.022 | mg/L | 0.2 | mg/L | Final
74 | b | Residential | 1st Floor | Kitchen Sink | S16b | 2016-01-28 | 15:40 |  | No Filter | 8 | Aluminum | 0.2 | U | mg/L | 0.027 | mg/L | 0.2 | mg/L | Final
17 | ck | Residential | 1st Floor | Kitchen Sink | S14ck | 2016-02-19 | 08:12 | Resident said he hadn't run water "since yesterday" but couldn't name a specific time. Had not run water in at least 6 hours. | No Filter | 6 | Tin | 0.02 | U | mg/L | 0.0041 | mg/L | 0.02 | mg/L | Final
17 | ck | Residential | 1st Floor | Kitchen Sink | S14ck | 2016-02-19 | 08:12 | Resident said he hadn't run water "since yesterday" but couldn't name a specific time. Had not run water in at least 6 hours. | No Filter | 6 | Manganese | 0.008 | U | mg/L | 0.0016 | mg/L | 0.008 | mg/L | Final
17 | ck | Residential | 1st Floor | Kitchen Sink | S14ck | 2016-02-19 | 08:12 | Resident said he hadn't run water "since yesterday" but couldn't name a specific time. Had not run water in at least 6 hours. | No Filter | 6 | Nickel | 0.006 | U | mg/L | 0.0018 | mg/L | 0.006 | mg/L | Final
17 | ck | Residential | 1st Floor | Kitchen Sink | S14ck | 2016-02-19 | 08:12 | Resident said he hadn't run water "since yesterday" but couldn't name a specific time. Had not run water in at least 6 hours. | No Filter | 6 | Potassium | 0.956 |  | mg/L | 0.072 | mg/L | 0.8 | mg/L | Final
17 | ck | Residential | 1st Floor | Kitchen Sink | S14ck | 2016-02-19 | 08:12 | Resident said he hadn't run water "since yesterday" but couldn't name a specific time. Had not run water in at least 6 hours. | No Filter | 6 | Iron | 0.08 | U | mg/L | 0.016 | mg/L | 0.08 | mg/L | Final
17 | ck | Residential | 1st Floor | Kitchen Sink | S14ck | 2016-02-19 | 08:12 | Resident said he hadn't run water "since yesterday" but couldn't name a specific time. Had not run water in at least 6 hours. | No Filter | 6 | Calcium | 26.8 |  | mg/L | 0.021 | mg/L | 0.2 | mg/L | Final
17 | ck | Residential | 1st Floor | Kitchen Sink | S14ck | 2016-02-19 | 08:12 | Resident said he hadn't run water "since yesterday" but couldn't name a specific time. Had not run water in at least 6 hours. | No Filter | 6 | Sodium | 4.82 |  | mg/L | 0.036 | mg/L | 0.4 | mg/L | Final
17 | ck | Residential | 1st Floor | Kitchen Sink | S14ck | 2016-02-19 | 08:12 | Resident said he hadn't run water "since yesterday" but couldn't name a specific time. Had not run water in at least 6 hours. | No Filter | 6 | Chromium | 5 | U | ug/L | 0.00086 | mg/L | 0.005 | mg/L | Final
17 | ck | Residential | 1st Floor | Kitchen Sink | S14ck | 2016-02-19 | 08:12 | Resident said he hadn't run water "since yesterday" but couldn't name a specific time. Had not run water in at least 6 hours. | No Filter | 6 | Cadmium | 2 | U | ug/L | 0.00021 | mg/L | 0.002 | mg/L | Final
241 | cm | Residential | 1st Floor | Bathroom Sink | S14cm | 2016-02-19 | 10:46 |  | No Filter | 8 | Potassium | 0.944 |  | mg/L | 0.072 | mg/L | 0.8 | mg/L | Final
241 | cm | Residential | 1st Floor | Bathroom Sink | S14cm | 2016-02-19 | 10:46 |  | No Filter | 8 | Lead | 0.5 | U | ug/L | 0.012 | ug/L | 0.5 | ug/L | Final
241 | cm | Residential | 1st Floor | Bathroom Sink | S14cm | 2016-02-19 | 10:46 |  | No Filter | 8 | Zinc | 0.01 | U | mg/L | 1.2 | ug/L | 10 | ug/L | Final
158 | bh | Residential | 1st Floor | Kitchen Sink | S16bh | 2016-02-15 | 14:46 |  | Aerator On | 11 | Aluminum | 0.2 | U | mg/L | 0.027 | mg/L | 0.2 | mg/L | Final
241 | cm | Residential | 1st Floor | Bathroom Sink | S14cm | 2016-02-19 | 10:46 |  | No Filter | 8 | Calcium | 26 |  | mg/L | 0.021 | mg/L | 0.2 | mg/L | Final
241 | cm | Residential | 1st Floor | Bathroom Sink | S14cm | 2016-02-19 | 10:46 |  | No Filter | 8 | Chromium | 5 | U | ug/L | 0.00086 | mg/L | 0.005 | mg/L | Final
241 | cm | Residential | 1st Floor | Bathroom Sink | S14cm | 2016-02-19 | 10:46 |  | No Filter | 8 | Magnesium | 7.88 |  | mg/L | 0.022 | mg/L | 0.2 | mg/L | Final
241 | cm | Residential | 1st Floor | Bathroom Sink | S14cm | 2016-02-19 | 10:46 |  | No Filter | 8 | Manganese | 0.008 | U | mg/L | 0.0016 | mg/L | 0.008 | mg/L | Final
241 | cm | Residential | 1st Floor | Bathroom Sink | S14cm | 2016-02-19 | 10:46 |  | No Filter | 8 | Copper | 14.7 |  | ug/L | 0.14 | ug/L | 1 | ug/L | Final
241 | cm | Residential | 1st Floor | Bathroom Sink | S14cm | 2016-02-19 | 10:46 |  | No Filter | 8 | Iron | 0.08 | U | mg/L | 0.016 | mg/L | 0.08 | mg/L | Final
241 | cm | Residential | 1st Floor | Bathroom Sink | S14cm | 2016-02-19 | 10:46 |  | No Filter | 8 | Nickel | 0.006 | U | mg/L | 0.0018 | mg/L | 0.006 | mg/L | Final
241 | cm | Residential | 1st Floor | Bathroom Sink | S14cm | 2016-02-19 | 10:46 |  | No Filter | 8 | Sodium | 4.66 |  | mg/L | 0.036 | mg/L | 0.4 | mg/L | Final
241 | cm | Residential | 1st Floor | Bathroom Sink | S14cm | 2016-02-19 | 10:46 |  | No Filter | 8 | Cadmium | 2 | U | ug/L | 0.00021 | mg/L | 0.002 | mg/L | Final
241 | cm | Residential | 1st Floor | Bathroom Sink | S14cm | 2016-02-19 | 10:46 |  | No Filter | 8 | Tin | 0.02 | U | mg/L | 0.0041 | mg/L | 0.02 | mg/L | Final
152 | cq | Residential | 1st Floor | Kitchen Sink | S14cq | 2016-02-19 | 11:08 |  | No Filter | 6 | Zinc | 0.01 | U | mg/L | 1.2 | ug/L | 10 | ug/L | Final
152 | cq | Residential | 1st Floor | Kitchen Sink | S14cq | 2016-02-19 | 11:08 |  | No Filter | 6 | Copper | 9.08 |  | ug/L | 0.14 | ug/L | 1 | ug/L | Final
152 | cq | Residential | 1st Floor | Kitchen Sink | S14cq | 2016-02-19 | 11:08 |  | No Filter | 6 | Lead | 0.5 | U | ug/L | 0.012 | ug/L | 0.5 | ug/L | Final
152 | cq | Residential | 1st Floor | Kitchen Sink | S14cq | 2016-02-19 | 11:08 |  | No Filter | 6 | Iron | 0.08 | U | mg/L | 0.016 | mg/L | 0.08 | mg/L | Final
152 | cq | Residential | 1st Floor | Kitchen Sink | S14cq | 2016-02-19 | 11:08 |  | No Filter | 6 | Manganese | 0.008 | U | mg/L | 0.0016 | mg/L | 0.008 | mg/L | Final
152 | cq | Residential | 1st Floor | Kitchen Sink | S14cq | 2016-02-19 | 11:08 |  | No Filter | 6 | Potassium | 0.955 |  | mg/L | 0.072 | mg/L | 0.8 | mg/L | Final
152 | cq | Residential | 1st Floor | Kitchen Sink | S14cq | 2016-02-19 | 11:08 |  | No Filter | 6 | Calcium | 27 |  | mg/L | 0.021 | mg/L | 0.2 | mg/L | Final
152 | cq | Residential | 1st Floor | Kitchen Sink | S14cq | 2016-02-19 | 11:08 |  | No Filter | 6 | Cadmium | 2 | U | ug/L | 0.00021 | mg/L | 0.002 | mg/L | Final
152 | cq | Residential | 1st Floor | Kitchen Sink | S14cq | 2016-02-19 | 11:08 |  | No Filter | 6 | Tin | 0.02 | U | mg/L | 0.0041 | mg/L | 0.02 | mg/L | Final
152 | cq | Residential | 1st Floor | Kitchen Sink | S14cq | 2016-02-19 | 11:08 |  | No Filter | 6 | Magnesium | 7.76 |  | mg/L | 0.022 | mg/L | 0.2 | mg/L | Final
152 | cq | Residential | 1st Floor | Kitchen Sink | S14cq | 2016-02-19 | 11:08 |  | No Filter | 6 | Chromium | 5 | U | ug/L | 0.00086 | mg/L | 0.005 | mg/L | Final
286 | dk | Residential | 1st Floor | Kitchen Sink | S16dk | 2016-02-24 | 12:36 | House is 50 ft from curb. Homeowner does not know location of hydrant. Hydrant not visible to eye. | No Filter | 10 | Aluminum | 0.2 | U | mg/L | 0.027 | mg/L | 0.2 | mg/L | Final
152 | cq | Residential | 1st Floor | Kitchen Sink | S14cq | 2016-02-19 | 11:08 |  | No Filter | 6 | Sodium | 4.84 |  | mg/L | 0.036 | mg/L | 0.4 | mg/L | Final
152 | cq | Residential | 1st Floor | Kitchen Sink | S14cq | 2016-02-19 | 11:08 |  | No Filter | 6 | Nickel | 0.006 | U | mg/L | 0.0018 | mg/L | 0.006 | mg/L | Final
211 | cs | Residential | 1st Floor | Kitchen Sink | S14cs | 2016-02-20 | 07:19 | Kitchen sink in basement kitchen. | No Filter | 7 | Iron | 0.08 | U | mg/L | 0.016 | mg/L | 0.08 | mg/L | Final
211 | cs | Residential | 1st Floor | Kitchen Sink | S14cs | 2016-02-20 | 07:19 | Kitchen sink in basement kitchen. | No Filter | 7 | Sodium | 5.32 |  | mg/L | 0.036 | mg/L | 0.4 | mg/L | Final
211 | cs | Residential | 1st Floor | Kitchen Sink | S14cs | 2016-02-20 | 07:19 | Kitchen sink in basement kitchen. | No Filter | 7 | Magnesium | 8.51 |  | mg/L | 0.022 | mg/L | 0.2 | mg/L | Final
294 | ds | Residential | 1st Floor | Kitchen Sink | S16ds | 2016-02-26 | 09:13 | Main on other side of road | No Filter | 48 | Aluminum | 0.2 | U | mg/L | 0.027 | mg/L | 0.2 | mg/L | Final
211 | cs | Residential | 1st Floor | Kitchen Sink | S14cs | 2016-02-20 | 07:19 | Kitchen sink in basement kitchen. | No Filter | 7 | Nickel | 0.006 | U | mg/L | 0.0018 | mg/L | 0.006 | mg/L | Final
211 | cs | Residential | 1st Floor | Kitchen Sink | S14cs | 2016-02-20 | 07:19 | Kitchen sink in basement kitchen. | No Filter | 7 | Chromium | 5 | U | ug/L | 0.00086 | mg/L | 0.005 | mg/L | Final
211 | cs | Residential | 1st Floor | Kitchen Sink | S14cs | 2016-02-20 | 07:19 | Kitchen sink in basement kitchen. | No Filter | 7 | Cadmium | 2 | U | ug/L | 0.00021 | mg/L | 0.002 | mg/L | Final
211 | cs | Residential | 1st Floor | Kitchen Sink | S14cs | 2016-02-20 | 07:19 | Kitchen sink in basement kitchen. | No Filter | 7 | Manganese | 0.008 | U | mg/L | 0.0016 | mg/L | 0.008 | mg/L | Final
211 | cs | Residential | 1st Floor | Kitchen Sink | S14cs | 2016-02-20 | 07:19 | Kitchen sink in basement kitchen. | No Filter | 7 | Calcium | 29.8 |  | mg/L | 0.021 | mg/L | 0.2 | mg/L | Final
211 | cs | Residential | 1st Floor | Kitchen Sink | S14cs | 2016-02-20 | 07:19 | Kitchen sink in basement kitchen. | No Filter | 7 | Potassium | 1.13 |  | mg/L | 0.072 | mg/L | 0.8 | mg/L | Final
211 | cs | Residential | 1st Floor | Kitchen Sink | S14cs | 2016-02-20 | 07:19 | Kitchen sink in basement kitchen. | No Filter | 7 | Zinc | 0.01 | U | mg/L | 1.2 | ug/L | 10 | ug/L | Final
211 | cs | Residential | 1st Floor | Kitchen Sink | S14cs | 2016-02-20 | 07:19 | Kitchen sink in basement kitchen. | No Filter | 7 | Lead | 11.6 |  | ug/L | 0.012 | ug/L | 0.5 | ug/L | Final
211 | cs | Residential | 1st Floor | Kitchen Sink | S14cs | 2016-02-20 | 07:19 | Kitchen sink in basement kitchen. | No Filter | 7 | Copper | 20.1 |  | ug/L | 0.14 | ug/L | 1 | ug/L | Final
211 | cs | Residential | 1st Floor | Kitchen Sink | S14cs | 2016-02-20 | 07:19 | Kitchen sink in basement kitchen. | No Filter | 7 | Tin | 0.02 | U | mg/L | 0.0041 | mg/L | 0.02 | mg/L | Final
88 | ct | Residential | 1st Floor | Kitchen Sink | S14ct | 2016-02-20 | 07:14 |  | No Filter | 10 | Potassium | 1.12 |  | mg/L | 0.072 | mg/L | 0.8 | mg/L | Final
470 | cx | Residential | 1st Floor | Kitchen Sink | S14cx | 2016-02-21 | 07:15 |  |  | 6 | Chromium | 5 | U | ug/L | 0.00086 | mg/L | 0.005 | mg/L | Final
470 | cx | Residential | 1st Floor | Kitchen Sink | S14cx | 2016-02-21 | 07:15 |  |  | 6 | Nickel | 0.006 | U | mg/L | 0.0018 | mg/L | 0.006 | mg/L | Final
470 | cx | Residential | 1st Floor | Kitchen Sink | S14cx | 2016-02-21 | 07:15 |  |  | 6 | Calcium | 26.7 |  | mg/L | 0.021 | mg/L | 0.2 | mg/L | Final
470 | cx | Residential | 1st Floor | Kitchen Sink | S14cx | 2016-02-21 | 07:15 |  |  | 6 | Iron | 0.413 |  | mg/L | 0.016 | mg/L | 0.08 | mg/L | Final
470 | cx | Residential | 1st Floor | Kitchen Sink | S14cx | 2016-02-21 | 07:15 |  |  | 6 | Manganese | 0.00809 |  | mg/L | 0.0016 | mg/L | 0.008 | mg/L | Final
470 | cx | Residential | 1st Floor | Kitchen Sink | S14cx | 2016-02-21 | 07:15 |  |  | 6 | Sodium | 4.73 |  | mg/L | 0.036 | mg/L | 0.4 | mg/L | Final
470 | cx | Residential | 1st Floor | Kitchen Sink | S14cx | 2016-02-21 | 07:15 |  |  | 6 | Lead | 24.4 |  | ug/L | 0.012 | ug/L | 0.5 | ug/L | Final
470 | cx | Residential | 1st Floor | Kitchen Sink | S14cx | 2016-02-21 | 07:15 |  |  | 6 | Copper | 7.48 |  | ug/L | 0.14 | ug/L | 1 | ug/L | Final
470 | cx | Residential | 1st Floor | Kitchen Sink | S14cx | 2016-02-21 | 07:15 |  |  | 6 | Zinc | 0.106 |  | mg/L | 1.2 | ug/L | 10 | ug/L | Final
470 | cx | Residential | 1st Floor | Kitchen Sink | S14cx | 2016-02-21 | 07:15 |  |  | 6 | Tin | 0.02 | U | mg/L | 0.0041 | mg/L | 0.02 | mg/L | Final
471 | cy | Residential | 1st Floor | Kitchen Sink | S14cy | 2016-02-21 | 08:14 |  | Aerator On | 9.5 | Sodium | 4.78 |  | mg/L | 0.036 | mg/L | 0.4 | mg/L | Final
471 | cy | Residential | 1st Floor | Kitchen Sink | S14cy | 2016-02-21 | 08:14 |  | Aerator On | 9.5 | Nickel | 0.006 | U | mg/L | 0.0018 | mg/L | 0.006 | mg/L | Final
471 | cy | Residential | 1st Floor | Kitchen Sink | S14cy | 2016-02-21 | 08:14 |  | Aerator On | 9.5 | Chromium | 5 | U | ug/L | 0.00086 | mg/L | 0.005 | mg/L | Final
471 | cy | Residential | 1st Floor | Kitchen Sink | S14cy | 2016-02-21 | 08:14 |  | Aerator On | 9.5 | Calcium | 26.8 |  | mg/L | 0.021 | mg/L | 0.2 | mg/L | Final
471 | cy | Residential | 1st Floor | Kitchen Sink | S14cy | 2016-02-21 | 08:14 |  | Aerator On | 9.5 | Potassium | 0.929 |  | mg/L | 0.072 | mg/L | 0.8 | mg/L | Final
471 | cy | Residential | 1st Floor | Kitchen Sink | S14cy | 2016-02-21 | 08:14 |  | Aerator On | 9.5 | Iron | 0.232 |  | mg/L | 0.016 | mg/L | 0.08 | mg/L | Final
471 | cy | Residential | 1st Floor | Kitchen Sink | S14cy | 2016-02-21 | 08:14 |  | Aerator On | 9.5 | Magnesium | 7.87 |  | mg/L | 0.022 | mg/L | 0.2 | mg/L | Final
471 | cy | Residential | 1st Floor | Kitchen Sink | S14cy | 2016-02-21 | 08:14 |  | Aerator On | 9.5 | Cadmium | 2 | U | ug/L | 0.00021 | mg/L | 0.002 | mg/L | Final
295 | dt | Residential | 1st Floor | Kitchen Sink | S16dt | 2016-02-26 | 15:35 | Extra sequential bottles collected (5) based on further distance to main line from point of sample collection. | No Filter | 6.5 | Aluminum | 0.2 | U | mg/L | 0.027 | mg/L | 0.2 | mg/L | Final
471 | cy | Residential | 1st Floor | Kitchen Sink | S14cy | 2016-02-21 | 08:14 |  | Aerator On | 9.5 | Manganese | 0.0111 |  | mg/L | 0.0016 | mg/L | 0.008 | mg/L | Final
471 | cy | Residential | 1st Floor | Kitchen Sink | S14cy | 2016-02-21 | 08:14 |  | Aerator On | 9.5 | Copper | 36.1 |  | ug/L | 0.14 | ug/L | 1 | ug/L | Final
471 | cy | Residential | 1st Floor | Kitchen Sink | S14cy | 2016-02-21 | 08:14 |  | Aerator On | 9.5 | Zinc | 0.01 | U | mg/L | 1.2 | ug/L | 10 | ug/L | Final
471 | cy | Residential | 1st Floor | Kitchen Sink | S14cy | 2016-02-21 | 08:14 |  | Aerator On | 9.5 | Lead | 0.5 | U | ug/L | 0.012 | ug/L | 0.5 | ug/L | Final
471 | cy | Residential | 1st Floor | Kitchen Sink | S14cy | 2016-02-21 | 08:14 |  | Aerator On | 9.5 | Tin | 0.02 | U | mg/L | 0.0041 | mg/L | 0.02 | mg/L | Final
257 | cz | Residential | 1st Floor | Kitchen Sink | S14cz | 2016-02-21 | 18:18 | Owners were out for the weekend | No Filter | 49 | Iron | 0.11 | J | mg/L | 10 | ug/L | 100 | ug/L | Final
257 | cz | Residential | 1st Floor | Kitchen Sink | S14cz | 2016-02-21 | 18:18 | Owners were out for the weekend | No Filter | 49 | Copper | 2.8 | D | ug/L | 0.14 | ug/L | 1 | ug/L | Final
257 | cz | Residential | 1st Floor | Kitchen Sink | S14cz | 2016-02-21 | 18:18 | Owners were out for the weekend | No Filter | 49 | Cadmium | 0.5 | U | ug/L | 0.066 | ug/L | 0.5 | ug/L | Final
257 | cz | Residential | 1st Floor | Kitchen Sink | S14cz | 2016-02-21 | 18:18 | Owners were out for the weekend | No Filter | 49 | Nickel | 0.001 | U | mg/L | 0.046 | ug/L | 1 | ug/L | Final
257 | cz | Residential | 1st Floor | Kitchen Sink | S14cz | 2016-02-21 | 18:18 | Owners were out for the weekend | No Filter | 49 | Manganese | 0.005 | U | mg/L | 0.5 | ug/L | 5 | ug/L | Final
257 | cz | Residential | 1st Floor | Kitchen Sink | S14cz | 2016-02-21 | 18:18 | Owners were out for the weekend | No Filter | 49 | Calcium | 26 |  | mg/L | 25 | ug/L | 250 | ug/L | Final
360 | ed | Residential | 1st Floor | Kitchen Sink | S16ed | 2016-03-05 | 16:40 |  | No Filter | 6 | Aluminum | 0.2 | U | mg/L | 0.027 | mg/L | 0.2 | mg/L | Final
257 | cz | Residential | 1st Floor | Kitchen Sink | S14cz | 2016-02-21 | 18:18 | Owners were out for the weekend | No Filter | 49 | Sodium | 4.5 |  | mg/L | 100 | ug/L | 1000 | ug/L | Final
257 | cz | Residential | 1st Floor | Kitchen Sink | S14cz | 2016-02-21 | 18:18 | Owners were out for the weekend | No Filter | 49 | Zinc | 0.08 |  | mg/L | 1.1 | ug/L | 10 | ug/L | Final
257 | cz | Residential | 1st Floor | Kitchen Sink | S14cz | 2016-02-21 | 18:18 | Owners were out for the weekend | No Filter | 49 | Lead | 4.9 | D | ug/L | 0.038 | ug/L | 0.5 | ug/L | Final
257 | cz | Residential | 1st Floor | Kitchen Sink | S14cz | 2016-02-21 | 18:18 | Owners were out for the weekend | No Filter | 49 | Magnesium | 7.6 |  | mg/L | 25 | ug/L | 250 | ug/L | Final
257 | cz | Residential | 1st Floor | Kitchen Sink | S14cz | 2016-02-21 | 18:18 | Owners were out for the weekend | No Filter | 49 | Chromium | 5 | U | ug/L | 1.1 | ug/L | 5 | ug/L | Final
257 | cz | Residential | 1st Floor | Kitchen Sink | S14cz | 2016-02-21 | 18:18 | Owners were out for the weekend | No Filter | 49 | Potassium | 1 |  | mg/L | 83 | ug/L | 1000 | ug/L | Final
81 | d | Residential | 1st Floor | Kitchen Sink | S14d | 2016-01-28 | 18:39 |  | No Filter | 10 | Zinc | 0.01 | U | mg/L | 1.2 | ug/L | 10 | ug/L | Final
81 | d | Residential | 1st Floor | Kitchen Sink | S14d | 2016-01-28 | 18:39 |  | No Filter | 10 | Copper | 12.2 |  | ug/L | 0.14 | ug/L | 1 | ug/L | Final
81 | d | Residential | 1st Floor | Kitchen Sink | S14d | 2016-01-28 | 18:39 |  | No Filter | 10 | Lead | 1.4 |  | ug/L | 0.012 | ug/L | 0.5 | ug/L | Final
81 | d | Residential | 1st Floor | Kitchen Sink | S14d | 2016-01-28 | 18:39 |  | No Filter | 10 | Chromium | 5 | U | ug/L | 0.00086 | mg/L | 0.005 | mg/L | Final
81 | d | Residential | 1st Floor | Kitchen Sink | S14d | 2016-01-28 | 18:39 |  | No Filter | 10 | Cadmium | 2 | U | ug/L | 0.00021 | mg/L | 0.002 | mg/L | Final
81 | d | Residential | 1st Floor | Kitchen Sink | S14d | 2016-01-28 | 18:39 |  | No Filter | 10 | Potassium | 0.997 |  | mg/L | 0.072 | mg/L | 0.8 | mg/L | Final
81 | d | Residential | 1st Floor | Kitchen Sink | S14d | 2016-01-28 | 18:39 |  | No Filter | 10 | Nickel | 0.006 | U | mg/L | 0.0018 | mg/L | 0.006 | mg/L | Final
81 | d | Residential | 1st Floor | Kitchen Sink | S14d | 2016-01-28 | 18:39 |  | No Filter | 10 | Magnesium | 8.01 |  | mg/L | 0.022 | mg/L | 0.2 | mg/L | Final
81 | d | Residential | 1st Floor | Kitchen Sink | S14d | 2016-01-28 | 18:39 |  | No Filter | 10 | Manganese | 0.008 | U | mg/L | 0.0016 | mg/L | 0.008 | mg/L | Final
81 | d | Residential | 1st Floor | Kitchen Sink | S14d | 2016-01-28 | 18:39 |  | No Filter | 10 | Iron | 0.185 |  | mg/L | 0.016 | mg/L | 0.08 | mg/L | Final
412 | ee | Residential | 1st Floor | Kitchen Sink | S16ee | 2016-03-11 | 08:49 |  | No Filter | 7.5 | Aluminum | 0.2 | U | mg/L | 0.027 | mg/L | 0.2 | mg/L | Final
81 | d | Residential | 1st Floor | Kitchen Sink | S14d | 2016-01-28 | 18:39 |  | No Filter | 10 | Sodium | 5.13 |  | mg/L | 0.036 | mg/L | 0.4 | mg/L | Final
81 | d | Residential | 1st Floor | Kitchen Sink | S14d | 2016-01-28 | 18:39 |  | No Filter | 10 | Calcium | 27.1 |  | mg/L | 0.021 | mg/L | 0.2 | mg/L | Final
253 | db | Residential | 1st Floor | Kitchen Sink | S14db | 2016-02-22 | 07:21 | Resident removed filter cartridge from whole house filter and flushed system for 5 minutes the night before sampling. | No Filter | 7 | Zinc | 0.01 | U | mg/L | 1.1 | ug/L | 10 | ug/L | Final
253 | db | Residential | 1st Floor | Kitchen Sink | S14db | 2016-02-22 | 07:21 | Resident removed filter cartridge from whole house filter and flushed system for 5 minutes the night before sampling. | No Filter | 7 | Sodium | 5 |  | mg/L | 100 | ug/L | 1000 | ug/L | Final
253 | db | Residential | 1st Floor | Kitchen Sink | S14db | 2016-02-22 | 07:21 | Resident removed filter cartridge from whole house filter and flushed system for 5 minutes the night before sampling. | No Filter | 7 | Manganese | 0.005 | U | mg/L | 0.5 | ug/L | 5 | ug/L | Final
253 | db | Residential | 1st Floor | Kitchen Sink | S14db | 2016-02-22 | 07:21 | Resident removed filter cartridge from whole house filter and flushed system for 5 minutes the night before sampling. | No Filter | 7 | Iron | 0.13 |  | mg/L | 10 | ug/L | 100 | ug/L | Final
253 | db | Residential | 1st Floor | Kitchen Sink | S14db | 2016-02-22 | 07:21 | Resident removed filter cartridge from whole house filter and flushed system for 5 minutes the night before sampling. | No Filter | 7 | Potassium | 1.1 |  | mg/L | 83 | ug/L | 1000 | ug/L | Final
253 | db | Residential | 1st Floor | Kitchen Sink | S14db | 2016-02-22 | 07:21 | Resident removed filter cartridge from whole house filter and flushed system for 5 minutes the night before sampling. | No Filter | 7 | Calcium | 25 |  | mg/L | 25 | ug/L | 250 | ug/L | Final
253 | db | Residential | 1st Floor | Kitchen Sink | S14db | 2016-02-22 | 07:21 | Resident removed filter cartridge from whole house filter and flushed system for 5 minutes the night before sampling. | No Filter | 7 | Magnesium | 8.2 |  | mg/L | 25 | ug/L | 250 | ug/L | Final
253 | db | Residential | 1st Floor | Kitchen Sink | S14db | 2016-02-22 | 07:21 | Resident removed filter cartridge from whole house filter and flushed system for 5 minutes the night before sampling. | No Filter | 7 | Lead | 7.6 | D | ug/L | 0.038 | ug/L | 0.5 | ug/L | Final
253 | db | Residential | 1st Floor | Kitchen Sink | S14db | 2016-02-22 | 07:21 | Resident removed filter cartridge from whole house filter and flushed system for 5 minutes the night before sampling. | No Filter | 7 | Nickel | 0.001 | U | mg/L | 0.046 | ug/L | 1 | ug/L | Final
253 | db | Residential | 1st Floor | Kitchen Sink | S14db | 2016-02-22 | 07:21 | Resident removed filter cartridge from whole house filter and flushed system for 5 minutes the night before sampling. | No Filter | 7 | Chromium | 5 | U | ug/L | 1.1 | ug/L | 5 | ug/L | Final
253 | db | Residential | 1st Floor | Kitchen Sink | S14db | 2016-02-22 | 07:21 | Resident removed filter cartridge from whole house filter and flushed system for 5 minutes the night before sampling. | No Filter | 7 | Cadmium | 0.5 | U | ug/L | 0.066 | ug/L | 0.5 | ug/L | Final
253 | db | Residential | 1st Floor | Kitchen Sink | S14db | 2016-02-22 | 07:21 | Resident removed filter cartridge from whole house filter and flushed system for 5 minutes the night before sampling. | No Filter | 7 | Copper | 26 | D | ug/L | 0.14 | ug/L | 1 | ug/L | Final
714 | ei | Residential | 1st Floor | Kitchen Sink | S16ei | 2016-05-12 | 15:54 |  | Aerator On | 11 | Aluminum | 0.2 | U | mg/L | 0.027 | mg/L | 0.2 | mg/L | Final
255 | dc | Residential | 1st Floor | Kitchen Sink | S14dc | 2016-02-22 | 07:10 |  | No Filter | 8 | Lead | 0.71 | D | ug/L | 0.038 | ug/L | 0.5 | ug/L | Final
255 | dc | Residential | 1st Floor | Kitchen Sink | S14dc | 2016-02-22 | 07:10 |  | No Filter | 8 | Copper | 6 | D | ug/L | 0.14 | ug/L | 1 | ug/L | Final
255 | dc | Residential | 1st Floor | Kitchen Sink | S14dc | 2016-02-22 | 07:10 |  | No Filter | 8 | Cadmium | 0.5 | U | ug/L | 0.066 | ug/L | 0.5 | ug/L | Final
255 | dc | Residential | 1st Floor | Kitchen Sink | S14dc | 2016-02-22 | 07:10 |  | No Filter | 8 | Sodium | 4.6 |  | mg/L | 100 | ug/L | 1000 | ug/L | Final
80 | f | Residential | 1st Floor | Kitchen Sink | S16f | 2016-01-30 | 10:21 | Toilet used at midnight, ran wash at 9pm. PUR filter removed before sampling; new PUR filter installed after. | No Filter | 10 | Aluminum | 0.2 | U | mg/L | 0.027 | mg/L | 0.2 | mg/L | Final
255 | dc | Residential | 1st Floor | Kitchen Sink | S14dc | 2016-02-22 | 07:10 |  | No Filter | 8 | Nickel | 0.001 | U | mg/L | 0.046 | ug/L | 1 | ug/L | Final
255 | dc | Residential | 1st Floor | Kitchen Sink | S14dc | 2016-02-22 | 07:10 |  | No Filter | 8 | Calcium | 26 |  | mg/L | 25 | ug/L | 250 | ug/L | Final
255 | dc | Residential | 1st Floor | Kitchen Sink | S14dc | 2016-02-22 | 07:10 |  | No Filter | 8 | Potassium | 1 | U | mg/L | 83 | ug/L | 1000 | ug/L | Final
255 | dc | Residential | 1st Floor | Kitchen Sink | S14dc | 2016-02-22 | 07:10 |  | No Filter | 8 | Manganese | 0.005 | U | mg/L | 0.5 | ug/L | 5 | ug/L | Final
255 | dc | Residential | 1st Floor | Kitchen Sink | S14dc | 2016-02-22 | 07:10 |  | No Filter | 8 | Iron | 0.1 | U | mg/L | 10 | ug/L | 100 | ug/L | Final
255 | dc | Residential | 1st Floor | Kitchen Sink | S14dc | 2016-02-22 | 07:10 |  | No Filter | 8 | Magnesium | 7.9 |  | mg/L | 25 | ug/L | 250 | ug/L | Final
255 | dc | Residential | 1st Floor | Kitchen Sink | S14dc | 2016-02-22 | 07:10 |  | No Filter | 8 | Chromium | 5 | U | ug/L | 1.1 | ug/L | 5 | ug/L | Final
255 | dc | Residential | 1st Floor | Kitchen Sink | S14dc | 2016-02-22 | 07:10 |  | No Filter | 8 | Zinc | 0.01 | U | mg/L | 1.1 | ug/L | 10 | ug/L | Final
267 | df | Residential | 1st Floor | Kitchen Sink | S14df | 2016-02-23 | 09:19 |  | No Filter | 7 | Zinc | 0.01 | U | mg/L | 1.1 | ug/L | 10 | ug/L | Final
267 | df | Residential | 1st Floor | Kitchen Sink | S14df | 2016-02-23 | 09:19 |  | No Filter | 7 | Calcium | 26 |  | mg/L | 25 | ug/L | 250 | ug/L | Final
267 | df | Residential | 1st Floor | Kitchen Sink | S14df | 2016-02-23 | 09:19 |  | No Filter | 7 | Magnesium | 7.8 |  | mg/L | 25 | ug/L | 250 | ug/L | Final
267 | df | Residential | 1st Floor | Kitchen Sink | S14df | 2016-02-23 | 09:19 |  | No Filter | 7 | Potassium | 1 | U | mg/L | 83 | ug/L | 1000 | ug/L | Final
267 | df | Residential | 1st Floor | Kitchen Sink | S14df | 2016-02-23 | 09:19 |  | No Filter | 7 | Sodium | 4.8 |  | mg/L | 100 | ug/L | 1000 | ug/L | Final
169 | k | Residential | 1st Floor | Kitchen Sink | S16k | 2016-02-02 | 07:05 |  | No Filter | 7 | Aluminum | 0.2 | U | mg/L | 0.027 | mg/L | 0.2 | mg/L | Final
267 | df | Residential | 1st Floor | Kitchen Sink | S14df | 2016-02-23 | 09:19 |  | No Filter | 7 | Copper | 31 | D | ug/L | 0.14 | ug/L | 1 | ug/L | Final
267 | df | Residential | 1st Floor | Kitchen Sink | S14df | 2016-02-23 | 09:19 |  | No Filter | 7 | Chromium | 5 | U | ug/L | 1.1 | ug/L | 5 | ug/L | Final
267 | df | Residential | 1st Floor | Kitchen Sink | S14df | 2016-02-23 | 09:19 |  | No Filter | 7 | Iron | 0.1 | U | mg/L | 10 | ug/L | 100 | ug/L | Final
267 | df | Residential | 1st Floor | Kitchen Sink | S14df | 2016-02-23 | 09:19 |  | No Filter | 7 | Cadmium | 0.5 | U | ug/L | 0.066 | ug/L | 0.5 | ug/L | Final
267 | df | Residential | 1st Floor | Kitchen Sink | S14df | 2016-02-23 | 09:19 |  | No Filter | 7 | Nickel | 0.001 | U | mg/L | 0.046 | ug/L | 1 | ug/L | Final
267 | df | Residential | 1st Floor | Kitchen Sink | S14df | 2016-02-23 | 09:19 |  | No Filter | 7 | Lead | 2.7 | D | ug/L | 0.038 | ug/L | 0.5 | ug/L | Final
267 | df | Residential | 1st Floor | Kitchen Sink | S14df | 2016-02-23 | 09:19 |  | No Filter | 7 | Manganese | 0.005 | U | mg/L | 0.5 | ug/L | 5 | ug/L | Final
272 | dg | Residential | 1st Floor | Kitchen Sink | S14dg | 2016-02-23 | 09:21 |  | No Filter | 12 | Manganese | 0.005 | U | mg/L | 0.5 | ug/L | 5 | ug/L | Final
272 | dg | Residential | 1st Floor | Kitchen Sink | S14dg | 2016-02-23 | 09:21 |  | No Filter | 12 | Lead | 0.5 | U | ug/L | 0.038 | ug/L | 0.5 | ug/L | Final
272 | dg | Residential | 1st Floor | Kitchen Sink | S14dg | 2016-02-23 | 09:21 |  | No Filter | 12 | Cadmium | 0.5 | U | ug/L | 0.066 | ug/L | 0.5 | ug/L | Final
272 | dg | Residential | 1st Floor | Kitchen Sink | S14dg | 2016-02-23 | 09:21 |  | No Filter | 12 | Copper | 12 | D | ug/L | 0.14 | ug/L | 1 | ug/L | Final
272 | dg | Residential | 1st Floor | Kitchen Sink | S14dg | 2016-02-23 | 09:21 |  | No Filter | 12 | Nickel | 0.001 | U | mg/L | 0.046 | ug/L | 1 | ug/L | Final
272 | dg | Residential | 1st Floor | Kitchen Sink | S14dg | 2016-02-23 | 09:21 |  | No Filter | 12 | Sodium | 4.3 |  | mg/L | 100 | ug/L | 1000 | ug/L | Final
272 | dg | Residential | 1st Floor | Kitchen Sink | S14dg | 2016-02-23 | 09:21 |  | No Filter | 12 | Zinc | 0.01 | U | mg/L | 1.1 | ug/L | 10 | ug/L | Final
272 | dg | Residential | 1st Floor | Kitchen Sink | S14dg | 2016-02-23 | 09:21 |  | No Filter | 12 | Iron | 0.1 | U | mg/L | 10 | ug/L | 100 | ug/L | Final
272 | dg | Residential | 1st Floor | Kitchen Sink | S14dg | 2016-02-23 | 09:21 |  | No Filter | 12 | Potassium | 1 | U | mg/L | 83 | ug/L | 1000 | ug/L | Final
272 | dg | Residential | 1st Floor | Kitchen Sink | S14dg | 2016-02-23 | 09:21 |  | No Filter | 12 | Calcium | 27 |  | mg/L | 25 | ug/L | 250 | ug/L | Final
272 | dg | Residential | 1st Floor | Kitchen Sink | S14dg | 2016-02-23 | 09:21 |  | No Filter | 12 | Magnesium | 7.7 |  | mg/L | 25 | ug/L | 250 | ug/L | Final
25 | s | Residential | 1st Floor | Kitchen Sink | S16s | 2016-02-04 | 09:05 | When filter was removed some water dribbled out | No Filter | 10 | Aluminum | 0.2 | U | mg/L | 0.027 | mg/L | 0.2 | mg/L | Final
272 | dg | Residential | 1st Floor | Kitchen Sink | S14dg | 2016-02-23 | 09:21 |  | No Filter | 12 | Chromium | 5 | U | ug/L | 1.1 | ug/L | 5 | ug/L | Final
276 | dh | Residential | 1st Floor | Bathroom Sink | S14dh | 2016-02-23 | 12:46 | Downstairs bathroom. There was s no sink in the kitchen. This is the most water use . | No Filter | 6 | Potassium | 1 | U | mg/L | 83 | ug/L | 1000 | ug/L | Final
276 | dh | Residential | 1st Floor | Bathroom Sink | S14dh | 2016-02-23 | 12:46 | Downstairs bathroom. There was s no sink in the kitchen. This is the most water use . | No Filter | 6 | Chromium | 5 | U | ug/L | 1.1 | ug/L | 5 | ug/L | Final
276 | dh | Residential | 1st Floor | Bathroom Sink | S14dh | 2016-02-23 | 12:46 | Downstairs bathroom. There was s no sink in the kitchen. This is the most water use . | No Filter | 6 | Zinc | 0.059 |  | mg/L | 1.1 | ug/L | 10 | ug/L | Final
276 | dh | Residential | 1st Floor | Bathroom Sink | S14dh | 2016-02-23 | 12:46 | Downstairs bathroom. There was s no sink in the kitchen. This is the most water use . | No Filter | 6 | Magnesium | 7.4 |  | mg/L | 25 | ug/L | 250 | ug/L | Final
276 | dh | Residential | 1st Floor | Bathroom Sink | S14dh | 2016-02-23 | 12:46 | Downstairs bathroom. There was s no sink in the kitchen. This is the most water use . | No Filter | 6 | Manganese | 0.005 | U | mg/L | 0.5 | ug/L | 5 | ug/L | Final
276 | dh | Residential | 1st Floor | Bathroom Sink | S14dh | 2016-02-23 | 12:46 | Downstairs bathroom. There was s no sink in the kitchen. This is the most water use . | No Filter | 6 | Iron | 0.1 | U | mg/L | 10 | ug/L | 100 | ug/L | Final
276 | dh | Residential | 1st Floor | Bathroom Sink | S14dh | 2016-02-23 | 12:46 | Downstairs bathroom. There was s no sink in the kitchen. This is the most water use . | No Filter | 6 | Calcium | 27 |  | mg/L | 25 | ug/L | 250 | ug/L | Final
79 | u | Residential | 1st Floor | Kitchen Sink | S16u | 2016-02-05 | 15:10 |  | No Filter | 11 | Aluminum | 0.2 | U | mg/L | 0.027 | mg/L | 0.2 | mg/L | Final
276 | dh | Residential | 1st Floor | Bathroom Sink | S14dh | 2016-02-23 | 12:46 | Downstairs bathroom. There was s no sink in the kitchen. This is the most water use . | No Filter | 6 | Lead | 39 | D | ug/L | 0.038 | ug/L | 0.5 | ug/L | Final
276 | dh | Residential | 1st Floor | Bathroom Sink | S14dh | 2016-02-23 | 12:46 | Downstairs bathroom. There was s no sink in the kitchen. This is the most water use . | No Filter | 6 | Nickel | 0.001 | U | mg/L | 0.046 | ug/L | 1 | ug/L | Final
276 | dh | Residential | 1st Floor | Bathroom Sink | S14dh | 2016-02-23 | 12:46 | Downstairs bathroom. There was s no sink in the kitchen. This is the most water use . | No Filter | 6 | Cadmium | 0.5 | U | ug/L | 0.066 | ug/L | 0.5 | ug/L | Final
276 | dh | Residential | 1st Floor | Bathroom Sink | S14dh | 2016-02-23 | 12:46 | Downstairs bathroom. There was s no sink in the kitchen. This is the most water use . | No Filter | 6 | Copper | 27 | D | ug/L | 0.14 | ug/L | 1 | ug/L | Final
276 | dh | Residential | 1st Floor | Bathroom Sink | S14dh | 2016-02-23 | 12:46 | Downstairs bathroom. There was s no sink in the kitchen. This is the most water use . | No Filter | 6 | Sodium | 4.3 |  | mg/L | 100 | ug/L | 1000 | ug/L | Final
297 | di | Residential | 1st Floor | Kitchen Sink | S14di | 2016-02-26 | 12:20 |  | No Filter | 12 | Cadmium | 2 | U | ug/L | 0.00021 | mg/L | 0.002 | mg/L | Final
297 | di | Residential | 1st Floor | Kitchen Sink | S14di | 2016-02-26 | 12:20 |  | No Filter | 12 | Sodium | 4.77 |  | mg/L | 0.036 | mg/L | 0.4 | mg/L | Final
297 | di | Residential | 1st Floor | Kitchen Sink | S14di | 2016-02-26 | 12:20 |  | No Filter | 12 | Manganese | 0.008 | U | mg/L | 0.0016 | mg/L | 0.008 | mg/L | Final
297 | di | Residential | 1st Floor | Kitchen Sink | S14di | 2016-02-26 | 12:20 |  | No Filter | 12 | Nickel | 0.006 | U | mg/L | 0.0018 | mg/L | 0.006 | mg/L | Final
297 | di | Residential | 1st Floor | Kitchen Sink | S14di | 2016-02-26 | 12:20 |  | No Filter | 12 | Chromium | 5 | U | ug/L | 0.00086 | mg/L | 0.005 | mg/L | Final
297 | di | Residential | 1st Floor | Kitchen Sink | S14di | 2016-02-26 | 12:20 |  | No Filter | 12 | Iron | 0.08 | U | mg/L | 0.016 | mg/L | 0.08 | mg/L | Final
297 | di | Residential | 1st Floor | Kitchen Sink | S14di | 2016-02-26 | 12:20 |  | No Filter | 12 | Calcium | 26.3 |  | mg/L | 0.021 | mg/L | 0.2 | mg/L | Final
83 | v | Residential | 1st Floor | Kitchen Sink | S16v | 2016-02-05 | 13:13 | Added on two at the end - concern that so3v-so5v had warmth to water and had hot water mixed in- single hand faucet. | Aerator On | 6 | Aluminum | 0.2 | U | mg/L | 0.027 | mg/L | 0.2 | mg/L | Final
297 | di | Residential | 1st Floor | Kitchen Sink | S14di | 2016-02-26 | 12:20 |  | No Filter | 12 | Magnesium | 7.92 |  | mg/L | 0.022 | mg/L | 0.2 | mg/L | Final
297 | di | Residential | 1st Floor | Kitchen Sink | S14di | 2016-02-26 | 12:20 |  | No Filter | 12 | Potassium | 0.998 |  | mg/L | 0.072 | mg/L | 0.8 | mg/L | Final
297 | di | Residential | 1st Floor | Kitchen Sink | S14di | 2016-02-26 | 12:20 |  | No Filter | 12 | Copper | 12.8 |  | ug/L | 0.14 | ug/L | 1 | ug/L | Final
297 | di | Residential | 1st Floor | Kitchen Sink | S14di | 2016-02-26 | 12:20 |  | No Filter | 12 | Zinc | 0.036 |  | mg/L | 1.2 | ug/L | 10 | ug/L | Final
297 | di | Residential | 1st Floor | Kitchen Sink | S14di | 2016-02-26 | 12:20 |  | No Filter | 12 | Lead | 0.792 |  | ug/L | 0.012 | ug/L | 0.5 | ug/L | Final
297 | di | Residential | 1st Floor | Kitchen Sink | S14di | 2016-02-26 | 12:20 |  | No Filter | 12 | Tin | 0.02 | U | mg/L | 0.0041 | mg/L | 0.02 | mg/L | Final
285 | dj | Residential | 1st Floor | Kitchen Sink | S14dj | 2016-02-24 | 11:57 |  |  | 11 | Magnesium | 7.31 |  | mg/L | 0.022 | mg/L | 0.2 | mg/L | Final
285 | dj | Residential | 1st Floor | Kitchen Sink | S14dj | 2016-02-24 | 11:57 |  |  | 11 | Sodium | 4.71 |  | mg/L | 0.036 | mg/L | 0.4 | mg/L | Final
285 | dj | Residential | 1st Floor | Kitchen Sink | S14dj | 2016-02-24 | 11:57 |  |  | 11 | Cadmium | 2 | U | ug/L | 0.00021 | mg/L | 0.002 | mg/L | Final
285 | dj | Residential | 1st Floor | Kitchen Sink | S14dj | 2016-02-24 | 11:57 |  |  | 11 | Chromium | 5 | U | ug/L | 0.00086 | mg/L | 0.005 | mg/L | Final
285 | dj | Residential | 1st Floor | Kitchen Sink | S14dj | 2016-02-24 | 11:57 |  |  | 11 | Manganese | 0.008 | U | mg/L | 0.0016 | mg/L | 0.008 | mg/L | Final
158 | bh | Residential | 1st Floor | Kitchen Sink | S17bh | 2016-02-15 | 14:46 |  | Aerator On | 11 | Aluminum | 0.2 | U | mg/L | 0.027 | mg/L | 0.2 | mg/L | Final
285 | dj | Residential | 1st Floor | Kitchen Sink | S14dj | 2016-02-24 | 11:57 |  |  | 11 | Iron | 0.08 | U | mg/L | 0.016 | mg/L | 0.08 | mg/L | Final
285 | dj | Residential | 1st Floor | Kitchen Sink | S14dj | 2016-02-24 | 11:57 |  |  | 11 | Calcium | 25.8 |  | mg/L | 0.021 | mg/L | 0.2 | mg/L | Final
285 | dj | Residential | 1st Floor | Kitchen Sink | S14dj | 2016-02-24 | 11:57 |  |  | 11 | Nickel | 0.006 | U | mg/L | 0.0018 | mg/L | 0.006 | mg/L | Final
285 | dj | Residential | 1st Floor | Kitchen Sink | S14dj | 2016-02-24 | 11:57 |  |  | 11 | Potassium | 0.963 |  | mg/L | 0.072 | mg/L | 0.8 | mg/L | Final
285 | dj | Residential | 1st Floor | Kitchen Sink | S14dj | 2016-02-24 | 11:57 |  |  | 11 | Lead | 2.07 |  | ug/L | 0.012 | ug/L | 0.5 | ug/L | Final
285 | dj | Residential | 1st Floor | Kitchen Sink | S14dj | 2016-02-24 | 11:57 |  |  | 11 | Zinc | 0.01 | U | mg/L | 1.2 | ug/L | 10 | ug/L | Final
285 | dj | Residential | 1st Floor | Kitchen Sink | S14dj | 2016-02-24 | 11:57 |  |  | 11 | Copper | 9.7 |  | ug/L | 0.14 | ug/L | 1 | ug/L | Final
285 | dj | Residential | 1st Floor | Kitchen Sink | S14dj | 2016-02-24 | 11:57 |  |  | 11 | Tin | 0.02 | U | mg/L | 0.0041 | mg/L | 0.02 | mg/L | Final
286 | dk | Residential | 1st Floor | Kitchen Sink | S14dk | 2016-02-24 | 12:36 | House is 50 ft from curb. Homeowner does not know location of hydrant. Hydrant not visible to eye. | No Filter | 10 | Chromium | 5 | U | ug/L | 0.00086 | mg/L | 0.005 | mg/L | Final
286 | dk | Residential | 1st Floor | Kitchen Sink | S14dk | 2016-02-24 | 12:36 | House is 50 ft from curb. Homeowner does not know location of hydrant. Hydrant not visible to eye. | No Filter | 10 | Manganese | 0.008 | U | mg/L | 0.0016 | mg/L | 0.008 | mg/L | Final
32 | ci | Residential | 1st Floor | Kitchen Sink | S17ci | 2016-02-18 | 16:50 | Sample S10ci was not filled all of the way. Filled to about 1 inch below shoulder of bottle | No Filter | 6 | Aluminum | 0.2 | U | mg/L | 0.027 | mg/L | 0.2 | mg/L | Final
286 | dk | Residential | 1st Floor | Kitchen Sink | S14dk | 2016-02-24 | 12:36 | House is 50 ft from curb. Homeowner does not know location of hydrant. Hydrant not visible to eye. | No Filter | 10 | Cadmium | 2 | U | ug/L | 0.00021 | mg/L | 0.002 | mg/L | Final
286 | dk | Residential | 1st Floor | Kitchen Sink | S14dk | 2016-02-24 | 12:36 | House is 50 ft from curb. Homeowner does not know location of hydrant. Hydrant not visible to eye. | No Filter | 10 | Calcium | 26.8 |  | mg/L | 0.021 | mg/L | 0.2 | mg/L | Final
286 | dk | Residential | 1st Floor | Kitchen Sink | S14dk | 2016-02-24 | 12:36 | House is 50 ft from curb. Homeowner does not know location of hydrant. Hydrant not visible to eye. | No Filter | 10 | Nickel | 0.006 | U | mg/L | 0.0018 | mg/L | 0.006 | mg/L | Final
286 | dk | Residential | 1st Floor | Kitchen Sink | S14dk | 2016-02-24 | 12:36 | House is 50 ft from curb. Homeowner does not know location of hydrant. Hydrant not visible to eye. | No Filter | 10 | Potassium | 1.01 |  | mg/L | 0.072 | mg/L | 0.8 | mg/L | Final
286 | dk | Residential | 1st Floor | Kitchen Sink | S14dk | 2016-02-24 | 12:36 | House is 50 ft from curb. Homeowner does not know location of hydrant. Hydrant not visible to eye. | No Filter | 10 | Iron | 0.08 | U | mg/L | 0.016 | mg/L | 0.08 | mg/L | Final
286 | dk | Residential | 1st Floor | Kitchen Sink | S14dk | 2016-02-24 | 12:36 | House is 50 ft from curb. Homeowner does not know location of hydrant. Hydrant not visible to eye. | No Filter | 10 | Sodium | 4.85 |  | mg/L | 0.036 | mg/L | 0.4 | mg/L | Final
286 | dk | Residential | 1st Floor | Kitchen Sink | S14dk | 2016-02-24 | 12:36 | House is 50 ft from curb. Homeowner does not know location of hydrant. Hydrant not visible to eye. | No Filter | 10 | Magnesium | 7.59 |  | mg/L | 0.022 | mg/L | 0.2 | mg/L | Final
286 | dk | Residential | 1st Floor | Kitchen Sink | S14dk | 2016-02-24 | 12:36 | House is 50 ft from curb. Homeowner does not know location of hydrant. Hydrant not visible to eye. | No Filter | 10 | Copper | 21.9 |  | ug/L | 0.14 | ug/L | 1 | ug/L | Final
286 | dk | Residential | 1st Floor | Kitchen Sink | S14dk | 2016-02-24 | 12:36 | House is 50 ft from curb. Homeowner does not know location of hydrant. Hydrant not visible to eye. | No Filter | 10 | Lead | 28.7 |  | ug/L | 0.012 | ug/L | 0.5 | ug/L | Final
286 | dk | Residential | 1st Floor | Kitchen Sink | S14dk | 2016-02-24 | 12:36 | House is 50 ft from curb. Homeowner does not know location of hydrant. Hydrant not visible to eye. | No Filter | 10 | Zinc | 0.01 | U | mg/L | 1.2 | ug/L | 10 | ug/L | Final
286 | dk | Residential | 1st Floor | Kitchen Sink | S14dk | 2016-02-24 | 12:36 | House is 50 ft from curb. Homeowner does not know location of hydrant. Hydrant not visible to eye. | No Filter | 10 | Tin | 0.02 | U | mg/L | 0.0041 | mg/L | 0.02 | mg/L | Final
286 | dk | Residential | 1st Floor | Kitchen Sink | S17dk | 2016-02-24 | 12:36 | House is 50 ft from curb. Homeowner does not know location of hydrant. Hydrant not visible to eye. | No Filter | 10 | Aluminum | 0.2 | U | mg/L | 0.027 | mg/L | 0.2 | mg/L | Final
288 | dp | Residential | 1st Floor | Kitchen Sink | S14dp | 2016-02-25 | 17:00 |  | No Filter | 11 | Calcium | 27.1 |  | mg/L | 0.021 | mg/L | 0.2 | mg/L | Final
288 | dp | Residential | 1st Floor | Kitchen Sink | S14dp | 2016-02-25 | 17:00 |  | No Filter | 11 | Chromium | 5 | U | ug/L | 0.00086 | mg/L | 0.005 | mg/L | Final
288 | dp | Residential | 1st Floor | Kitchen Sink | S14dp | 2016-02-25 | 17:00 |  | No Filter | 11 | Magnesium | 8.17 |  | mg/L | 0.022 | mg/L | 0.2 | mg/L | Final
288 | dp | Residential | 1st Floor | Kitchen Sink | S14dp | 2016-02-25 | 17:00 |  | No Filter | 11 | Manganese | 0.008 | U | mg/L | 0.0016 | mg/L | 0.008 | mg/L | Final
288 | dp | Residential | 1st Floor | Kitchen Sink | S14dp | 2016-02-25 | 17:00 |  | No Filter | 11 | Nickel | 0.006 | U | mg/L | 0.0018 | mg/L | 0.006 | mg/L | Final
288 | dp | Residential | 1st Floor | Kitchen Sink | S14dp | 2016-02-25 | 17:00 |  | No Filter | 11 | Potassium | 0.993 |  | mg/L | 0.072 | mg/L | 0.8 | mg/L | Final
288 | dp | Residential | 1st Floor | Kitchen Sink | S14dp | 2016-02-25 | 17:00 |  | No Filter | 11 | Iron | 0.08 | U | mg/L | 0.016 | mg/L | 0.08 | mg/L | Final
288 | dp | Residential | 1st Floor | Kitchen Sink | S14dp | 2016-02-25 | 17:00 |  | No Filter | 11 | Sodium | 4.95 |  | mg/L | 0.036 | mg/L | 0.4 | mg/L | Final
288 | dp | Residential | 1st Floor | Kitchen Sink | S14dp | 2016-02-25 | 17:00 |  | No Filter | 11 | Cadmium | 2 | U | ug/L | 0.00021 | mg/L | 0.002 | mg/L | Final
288 | dp | Residential | 1st Floor | Kitchen Sink | S14dp | 2016-02-25 | 17:00 |  | No Filter | 11 | Zinc | 0.0682 |  | mg/L | 1.2 | ug/L | 10 | ug/L | Final
288 | dp | Residential | 1st Floor | Kitchen Sink | S14dp | 2016-02-25 | 17:00 |  | No Filter | 11 | Lead | 0.539 |  | ug/L | 0.012 | ug/L | 0.5 | ug/L | Final
288 | dp | Residential | 1st Floor | Kitchen Sink | S14dp | 2016-02-25 | 17:00 |  | No Filter | 11 | Copper | 3.61 |  | ug/L | 0.14 | ug/L | 1 | ug/L | Final
288 | dp | Residential | 1st Floor | Kitchen Sink | S14dp | 2016-02-25 | 17:00 |  | No Filter | 11 | Tin | 0.02 | U | mg/L | 0.0041 | mg/L | 0.02 | mg/L | Final
291 | dq | Residential | 1st Floor | Kitchen Sink | S14dq | 2016-02-26 | 07:33 |  | Aerator On | 7 | Copper | 1.49 |  | ug/L | 0.14 | ug/L | 1 | ug/L | Final
291 | dq | Residential | 1st Floor | Kitchen Sink | S14dq | 2016-02-26 | 07:33 |  | Aerator On | 7 | Zinc | 0.01 | U | mg/L | 1.2 | ug/L | 10 | ug/L | Final
291 | dq | Residential | 1st Floor | Kitchen Sink | S14dq | 2016-02-26 | 07:33 |  | Aerator On | 7 | Sodium | 4.73 |  | mg/L | 0.036 | mg/L | 0.4 | mg/L | Final
291 | dq | Residential | 1st Floor | Kitchen Sink | S14dq | 2016-02-26 | 07:33 |  | Aerator On | 7 | Potassium | 1 |  | mg/L | 0.072 | mg/L | 0.8 | mg/L | Final
291 | dq | Residential | 1st Floor | Kitchen Sink | S14dq | 2016-02-26 | 07:33 |  | Aerator On | 7 | Cadmium | 2 | U | ug/L | 0.00021 | mg/L | 0.002 | mg/L | Final
291 | dq | Residential | 1st Floor | Kitchen Sink | S14dq | 2016-02-26 | 07:33 |  | Aerator On | 7 | Lead | 0.5 | U | ug/L | 0.012 | ug/L | 0.5 | ug/L | Final
291 | dq | Residential | 1st Floor | Kitchen Sink | S14dq | 2016-02-26 | 07:33 |  | Aerator On | 7 | Calcium | 25.7 |  | mg/L | 0.021 | mg/L | 0.2 | mg/L | Final
291 | dq | Residential | 1st Floor | Kitchen Sink | S14dq | 2016-02-26 | 07:33 |  | Aerator On | 7 | Iron | 0.08 | U | mg/L | 0.016 | mg/L | 0.08 | mg/L | Final
291 | dq | Residential | 1st Floor | Kitchen Sink | S14dq | 2016-02-26 | 07:33 |  | Aerator On | 7 | Nickel | 0.006 | U | mg/L | 0.0018 | mg/L | 0.006 | mg/L | Final
291 | dq | Residential | 1st Floor | Kitchen Sink | S14dq | 2016-02-26 | 07:33 |  | Aerator On | 7 | Chromium | 5 | U | ug/L | 0.00086 | mg/L | 0.005 | mg/L | Final
295 | dt | Residential | 1st Floor | Kitchen Sink | S17dt | 2016-02-26 | 15:35 | Extra sequential bottles collected (5) based on further distance to main line from point of sample collection. | No Filter | 6.5 | Aluminum | 0.2 | U | mg/L | 0.027 | mg/L | 0.2 | mg/L | Final
291 | dq | Residential | 1st Floor | Kitchen Sink | S14dq | 2016-02-26 | 07:33 |  | Aerator On | 7 | Magnesium | 7.33 |  | mg/L | 0.022 | mg/L | 0.2 | mg/L | Final
291 | dq | Residential | 1st Floor | Kitchen Sink | S14dq | 2016-02-26 | 07:33 |  | Aerator On | 7 | Manganese | 0.008 | U | mg/L | 0.0016 | mg/L | 0.008 | mg/L | Final
291 | dq | Residential | 1st Floor | Kitchen Sink | S14dq | 2016-02-26 | 07:33 |  | Aerator On | 7 | Tin | 0.02 | U | mg/L | 0.0041 | mg/L | 0.02 | mg/L | Final
294 | ds | Residential | 1st Floor | Kitchen Sink | S14ds | 2016-02-26 | 09:13 | Main on other side of road | No Filter | 48 | Manganese | 0.008 | U | mg/L | 0.0016 | mg/L | 0.008 | mg/L | Final
294 | ds | Residential | 1st Floor | Kitchen Sink | S14ds | 2016-02-26 | 09:13 | Main on other side of road | No Filter | 48 | Cadmium | 2 | U | ug/L | 0.00021 | mg/L | 0.002 | mg/L | Final
294 | ds | Residential | 1st Floor | Kitchen Sink | S14ds | 2016-02-26 | 09:13 | Main on other side of road | No Filter | 48 | Chromium | 5 | U | ug/L | 0.00086 | mg/L | 0.005 | mg/L | Final
294 | ds | Residential | 1st Floor | Kitchen Sink | S14ds | 2016-02-26 | 09:13 | Main on other side of road | No Filter | 48 | Potassium | 0.924 |  | mg/L | 0.072 | mg/L | 0.8 | mg/L | Final
360 | ed | Residential | 1st Floor | Kitchen Sink | S17ed | 2016-03-05 | 16:40 |  | No Filter | 6 | Aluminum | 0.2 | U | mg/L | 0.027 | mg/L | 0.2 | mg/L | Final
294 | ds | Residential | 1st Floor | Kitchen Sink | S14ds | 2016-02-26 | 09:13 | Main on other side of road | No Filter | 48 | Nickel | 0.006 | U | mg/L | 0.0018 | mg/L | 0.006 | mg/L | Final
294 | ds | Residential | 1st Floor | Kitchen Sink | S14ds | 2016-02-26 | 09:13 | Main on other side of road | No Filter | 48 | Sodium | 4.68 |  | mg/L | 0.036 | mg/L | 0.4 | mg/L | Final
294 | ds | Residential | 1st Floor | Kitchen Sink | S14ds | 2016-02-26 | 09:13 | Main on other side of road | No Filter | 48 | Magnesium | 7.72 |  | mg/L | 0.022 | mg/L | 0.2 | mg/L | Final
294 | ds | Residential | 1st Floor | Kitchen Sink | S14ds | 2016-02-26 | 09:13 | Main on other side of road | No Filter | 48 | Iron | 0.145 |  | mg/L | 0.016 | mg/L | 0.08 | mg/L | Final
294 | ds | Residential | 1st Floor | Kitchen Sink | S14ds | 2016-02-26 | 09:13 | Main on other side of road | No Filter | 48 | Calcium | 26.4 |  | mg/L | 0.021 | mg/L | 0.2 | mg/L | Final
294 | ds | Residential | 1st Floor | Kitchen Sink | S14ds | 2016-02-26 | 09:13 | Main on other side of road | No Filter | 48 | Zinc | 0.01 | U | mg/L | 1.2 | ug/L | 10 | ug/L | Final
294 | ds | Residential | 1st Floor | Kitchen Sink | S14ds | 2016-02-26 | 09:13 | Main on other side of road | No Filter | 48 | Copper | 13.6 |  | ug/L | 0.14 | ug/L | 1 | ug/L | Final
294 | ds | Residential | 1st Floor | Kitchen Sink | S14ds | 2016-02-26 | 09:13 | Main on other side of road | No Filter | 48 | Lead | 17.8 |  | ug/L | 0.012 | ug/L | 0.5 | ug/L | Final
294 | ds | Residential | 1st Floor | Kitchen Sink | S14ds | 2016-02-26 | 09:13 | Main on other side of road | No Filter | 48 | Tin | 0.02 | U | mg/L | 0.0041 | mg/L | 0.02 | mg/L | Final
295 | dt | Residential | 1st Floor | Kitchen Sink | S14dt | 2016-02-26 | 15:35 | Extra sequential bottles collected (5) based on further distance to main line from point of sample collection. | No Filter | 6.5 | Potassium | 0.917 |  | mg/L | 0.072 | mg/L | 0.8 | mg/L | Final
412 | ee | Residential | 1st Floor | Kitchen Sink | S17ee | 2016-03-11 | 08:49 |  | No Filter | 7.5 | Aluminum | 0.2 | U | mg/L | 0.027 | mg/L | 0.2 | mg/L | Final
295 | dt | Residential | 1st Floor | Kitchen Sink | S14dt | 2016-02-26 | 15:35 | Extra sequential bottles collected (5) based on further distance to main line from point of sample collection. | No Filter | 6.5 | Sodium | 4.8 |  | mg/L | 0.036 | mg/L | 0.4 | mg/L | Final
295 | dt | Residential | 1st Floor | Kitchen Sink | S14dt | 2016-02-26 | 15:35 | Extra sequential bottles collected (5) based on further distance to main line from point of sample collection. | No Filter | 6.5 | Chromium | 5 | U | ug/L | 0.00086 | mg/L | 0.005 | mg/L | Final
295 | dt | Residential | 1st Floor | Kitchen Sink | S14dt | 2016-02-26 | 15:35 | Extra sequential bottles collected (5) based on further distance to main line from point of sample collection. | No Filter | 6.5 | Iron | 0.08 | U | mg/L | 0.016 | mg/L | 0.08 | mg/L | Final
295 | dt | Residential | 1st Floor | Kitchen Sink | S14dt | 2016-02-26 | 15:35 | Extra sequential bottles collected (5) based on further distance to main line from point of sample collection. | No Filter | 6.5 | Magnesium | 7.74 |  | mg/L | 0.022 | mg/L | 0.2 | mg/L | Final
295 | dt | Residential | 1st Floor | Kitchen Sink | S14dt | 2016-02-26 | 15:35 | Extra sequential bottles collected (5) based on further distance to main line from point of sample collection. | No Filter | 6.5 | Manganese | 0.008 | U | mg/L | 0.0016 | mg/L | 0.008 | mg/L | Final
295 | dt | Residential | 1st Floor | Kitchen Sink | S14dt | 2016-02-26 | 15:35 | Extra sequential bottles collected (5) based on further distance to main line from point of sample collection. | No Filter | 6.5 | Calcium | 26.5 |  | mg/L | 0.021 | mg/L | 0.2 | mg/L | Final
295 | dt | Residential | 1st Floor | Kitchen Sink | S14dt | 2016-02-26 | 15:35 | Extra sequential bottles collected (5) based on further distance to main line from point of sample collection. | No Filter | 6.5 | Cadmium | 2 | U | ug/L | 0.00021 | mg/L | 0.002 | mg/L | Final
295 | dt | Residential | 1st Floor | Kitchen Sink | S14dt | 2016-02-26 | 15:35 | Extra sequential bottles collected (5) based on further distance to main line from point of sample collection. | No Filter | 6.5 | Nickel | 0.006 | U | mg/L | 0.0018 | mg/L | 0.006 | mg/L | Final
295 | dt | Residential | 1st Floor | Kitchen Sink | S14dt | 2016-02-26 | 15:35 | Extra sequential bottles collected (5) based on further distance to main line from point of sample collection. | No Filter | 6.5 | Zinc | 0.01 | U | mg/L | 1.2 | ug/L | 10 | ug/L | Final
295 | dt | Residential | 1st Floor | Kitchen Sink | S14dt | 2016-02-26 | 15:35 | Extra sequential bottles collected (5) based on further distance to main line from point of sample collection. | No Filter | 6.5 | Copper | 14.3 |  | ug/L | 0.14 | ug/L | 1 | ug/L | Final
295 | dt | Residential | 1st Floor | Kitchen Sink | S14dt | 2016-02-26 | 15:35 | Extra sequential bottles collected (5) based on further distance to main line from point of sample collection. | No Filter | 6.5 | Lead | 5.45 |  | ug/L | 0.012 | ug/L | 0.5 | ug/L | Final
295 | dt | Residential | 1st Floor | Kitchen Sink | S14dt | 2016-02-26 | 15:35 | Extra sequential bottles collected (5) based on further distance to main line from point of sample collection. | No Filter | 6.5 | Tin | 0.02 | U | mg/L | 0.0041 | mg/L | 0.02 | mg/L | Final
303 | dx | Residential | 1st Floor | Kitchen Sink | S14dx | 2016-02-27 | 09:05 |  | No Filter | 9 | Sodium | 4.79 |  | mg/L | 0.036 | mg/L | 0.4 | mg/L | Final
714 | ei | Residential | 1st Floor | Kitchen Sink | S17ei | 2016-05-12 | 15:54 |  | Aerator On | 11 | Aluminum | 0.2 | U | mg/L | 0.027 | mg/L | 0.2 | mg/L | Final
303 | dx | Residential | 1st Floor | Kitchen Sink | S14dx | 2016-02-27 | 09:05 |  | No Filter | 9 | Cadmium | 2 | U | ug/L | 0.00021 | mg/L | 0.002 | mg/L | Final
303 | dx | Residential | 1st Floor | Kitchen Sink | S14dx | 2016-02-27 | 09:05 |  | No Filter | 9 | Calcium | 26.9 |  | mg/L | 0.021 | mg/L | 0.2 | mg/L | Final
303 | dx | Residential | 1st Floor | Kitchen Sink | S14dx | 2016-02-27 | 09:05 |  | No Filter | 9 | Chromium | 5 | U | ug/L | 0.00086 | mg/L | 0.005 | mg/L | Final
303 | dx | Residential | 1st Floor | Kitchen Sink | S14dx | 2016-02-27 | 09:05 |  | No Filter | 9 | Magnesium | 7.91 |  | mg/L | 0.022 | mg/L | 0.2 | mg/L | Final
303 | dx | Residential | 1st Floor | Kitchen Sink | S14dx | 2016-02-27 | 09:05 |  | No Filter | 9 | Potassium | 0.892 |  | mg/L | 0.072 | mg/L | 0.8 | mg/L | Final
303 | dx | Residential | 1st Floor | Kitchen Sink | S14dx | 2016-02-27 | 09:05 |  | No Filter | 9 | Iron | 0.08 | U | mg/L | 0.016 | mg/L | 0.08 | mg/L | Final
303 | dx | Residential | 1st Floor | Kitchen Sink | S14dx | 2016-02-27 | 09:05 |  | No Filter | 9 | Manganese | 0.008 | U | mg/L | 0.0016 | mg/L | 0.008 | mg/L | Final
303 | dx | Residential | 1st Floor | Kitchen Sink | S14dx | 2016-02-27 | 09:05 |  | No Filter | 9 | Nickel | 0.006 | U | mg/L | 0.0018 | mg/L | 0.006 | mg/L | Final
303 | dx | Residential | 1st Floor | Kitchen Sink | S14dx | 2016-02-27 | 09:05 |  | No Filter | 9 | Lead | 0.5 | U | ug/L | 0.012 | ug/L | 0.5 | ug/L | Final
303 | dx | Residential | 1st Floor | Kitchen Sink | S14dx | 2016-02-27 | 09:05 |  | No Filter | 9 | Copper | 5.05 |  | ug/L | 0.14 | ug/L | 1 | ug/L | Final
303 | dx | Residential | 1st Floor | Kitchen Sink | S14dx | 2016-02-27 | 09:05 |  | No Filter | 9 | Zinc | 0.01 | U | mg/L | 1.2 | ug/L | 10 | ug/L | Final
303 | dx | Residential | 1st Floor | Kitchen Sink | S14dx | 2016-02-27 | 09:05 |  | No Filter | 9 | Tin | 0.02 | U | mg/L | 0.0041 | mg/L | 0.02 | mg/L | Final
325 | dy | Residential | 2nd Floor | Bathroom Sink | S14dy | 2016-02-28 | 08:37 |  | No Filter | 9 | Nickel | 0.0024 |  | mg/L |  |  | 1 | ug/L | Final
325 | dy | Residential | 2nd Floor | Bathroom Sink | S14dy | 2016-02-28 | 08:37 |  | No Filter | 9 | Chromium | 2 | U | ug/L |  |  | 2 | ug/L | Final
325 | dy | Residential | 2nd Floor | Bathroom Sink | S14dy | 2016-02-28 | 08:37 |  | No Filter | 9 | Copper | 10 |  | ug/L |  |  | 2 | ug/L | Final
325 | dy | Residential | 2nd Floor | Bathroom Sink | S14dy | 2016-02-28 | 08:37 |  | No Filter | 9 | Lead | 0.35 | UJ | ug/L |  |  | 1 | ug/L | Final
325 | dy | Residential | 2nd Floor | Bathroom Sink | S14dy | 2016-02-28 | 08:37 |  | No Filter | 9 | Zinc | 0.0286 |  | mg/L |  |  | 2 | ug/L | Final
325 | dy | Residential | 2nd Floor | Bathroom Sink | S14dy | 2016-02-28 | 08:37 |  | No Filter | 9 | Cadmium | 1 | U | ug/L |  |  | 1 | ug/L | Final
325 | dy | Residential | 2nd Floor | Bathroom Sink | S14dy | 2016-02-28 | 08:37 |  | No Filter | 9 | Sodium | 4.72 | J | mg/L |  |  | 5 | mg/L | Final
325 | dy | Residential | 2nd Floor | Bathroom Sink | S14dy | 2016-02-28 | 08:37 |  | No Filter | 9 | Potassium | 1.11 | J | mg/L |  |  | 2 | mg/L | Final
325 | dy | Residential | 2nd Floor | Bathroom Sink | S14dy | 2016-02-28 | 08:37 |  | No Filter | 9 | Manganese | 0.007 |  | mg/L |  |  | 5 | ug/L | Final
325 | dy | Residential | 2nd Floor | Bathroom Sink | S14dy | 2016-02-28 | 08:37 |  | No Filter | 9 | Iron | 0.17 |  | mg/L |  |  | 50 | ug/L | Final
325 | dy | Residential | 2nd Floor | Bathroom Sink | S14dy | 2016-02-28 | 08:37 |  | No Filter | 9 | Calcium | 27.1 |  | mg/L |  |  | 2 | mg/L | Final
80 | f | Residential | 1st Floor | Kitchen Sink | S17f | 2016-01-30 | 10:21 | Toilet used at midnight, ran wash at 9pm. PUR filter removed before sampling; new PUR filter installed after. | No Filter | 10 | Aluminum | 0.2 | U | mg/L | 0.027 | mg/L | 0.2 | mg/L | Final
325 | dy | Residential | 2nd Floor | Bathroom Sink | S14dy | 2016-02-28 | 08:37 |  | No Filter | 9 | Magnesium | 7.53 |  | mg/L |  |  | 2 | mg/L | Final
330 | dz | Residential | 1st Floor | Kitchen Sink | S14dz | 2016-02-29 | 08:17 | Sink began pouring water out the piping under sink. Bucket already there by home owner due to leak. Was only able to flush for 2 minutes before collecting DS series of samples due to leak. | No Filter | 7 | Iron | 0.082 |  | mg/L |  |  | 50 | ug/L | Final
330 | dz | Residential | 1st Floor | Kitchen Sink | S14dz | 2016-02-29 | 08:17 | Sink began pouring water out the piping under sink. Bucket already there by home owner due to leak. Was only able to flush for 2 minutes before collecting DS series of samples due to leak. | No Filter | 7 | Chromium | 2 | U | ug/L |  |  | 2 | ug/L | Final
330 | dz | Residential | 1st Floor | Kitchen Sink | S14dz | 2016-02-29 | 08:17 | Sink began pouring water out the piping under sink. Bucket already there by home owner due to leak. Was only able to flush for 2 minutes before collecting DS series of samples due to leak. | No Filter | 7 | Copper | 4.3 |  | ug/L |  |  | 2 | ug/L | Final
330 | dz | Residential | 1st Floor | Kitchen Sink | S14dz | 2016-02-29 | 08:17 | Sink began pouring water out the piping under sink. Bucket already there by home owner due to leak. Was only able to flush for 2 minutes before collecting DS series of samples due to leak. | No Filter | 7 | Lead | 0.87 | J | ug/L |  |  | 1 | ug/L | Final
330 | dz | Residential | 1st Floor | Kitchen Sink | S14dz | 2016-02-29 | 08:17 | Sink began pouring water out the piping under sink. Bucket already there by home owner due to leak. Was only able to flush for 2 minutes before collecting DS series of samples due to leak. | No Filter | 7 | Nickel | 0.0015 |  | mg/L |  |  | 1 | ug/L | Final
330 | dz | Residential | 1st Floor | Kitchen Sink | S14dz | 2016-02-29 | 08:17 | Sink began pouring water out the piping under sink. Bucket already there by home owner due to leak. Was only able to flush for 2 minutes before collecting DS series of samples due to leak. | No Filter | 7 | Zinc | 0.017 |  | mg/L |  |  | 2 | ug/L | Final
330 | dz | Residential | 1st Floor | Kitchen Sink | S14dz | 2016-02-29 | 08:17 | Sink began pouring water out the piping under sink. Bucket already there by home owner due to leak. Was only able to flush for 2 minutes before collecting DS series of samples due to leak. | No Filter | 7 | Sodium | 4.69 | J | mg/L |  |  | 5 | mg/L | Final
330 | dz | Residential | 1st Floor | Kitchen Sink | S14dz | 2016-02-29 | 08:17 | Sink began pouring water out the piping under sink. Bucket already there by home owner due to leak. Was only able to flush for 2 minutes before collecting DS series of samples due to leak. | No Filter | 7 | Magnesium | 7.72 |  | mg/L |  |  | 2 | mg/L | Final
330 | dz | Residential | 1st Floor | Kitchen Sink | S14dz | 2016-02-29 | 08:17 | Sink began pouring water out the piping under sink. Bucket already there by home owner due to leak. Was only able to flush for 2 minutes before collecting DS series of samples due to leak. | No Filter | 7 | Manganese | 0.005 | U | mg/L |  |  | 5 | ug/L | Final
330 | dz | Residential | 1st Floor | Kitchen Sink | S14dz | 2016-02-29 | 08:17 | Sink began pouring water out the piping under sink. Bucket already there by home owner due to leak. Was only able to flush for 2 minutes before collecting DS series of samples due to leak. | No Filter | 7 | Cadmium | 1 | U | ug/L |  |  | 1 | ug/L | Final
330 | dz | Residential | 1st Floor | Kitchen Sink | S14dz | 2016-02-29 | 08:17 | Sink began pouring water out the piping under sink. Bucket already there by home owner due to leak. Was only able to flush for 2 minutes before collecting DS series of samples due to leak. | No Filter | 7 | Calcium | 28.1 |  | mg/L |  |  | 2 | mg/L | Final
169 | k | Residential | 1st Floor | Kitchen Sink | S17k | 2016-02-02 | 07:05 |  | No Filter | 7 | Aluminum | 0.2 | U | mg/L | 0.027 | mg/L | 0.2 | mg/L | Final
330 | dz | Residential | 1st Floor | Kitchen Sink | S14dz | 2016-02-29 | 08:17 | Sink began pouring water out the piping under sink. Bucket already there by home owner due to leak. Was only able to flush for 2 minutes before collecting DS series of samples due to leak. | No Filter | 7 | Potassium | 1.2 | J | mg/L |  |  | 2 | mg/L | Final
198 | e | Residential | 1st Floor | Kitchen Sink | S14e | 2016-01-28 | 14:14 |  | No Filter | 7 | Copper | 27.5 |  | ug/L | 0.14 | ug/L | 1 | ug/L | Final
198 | e | Residential | 1st Floor | Kitchen Sink | S14e | 2016-01-28 | 14:14 |  | No Filter | 7 | Lead | 0.5 | U | ug/L | 0.012 | ug/L | 0.5 | ug/L | Final
198 | e | Residential | 1st Floor | Kitchen Sink | S14e | 2016-01-28 | 14:14 |  | No Filter | 7 | Zinc | 0.01 | U | mg/L | 1.2 | ug/L | 10 | ug/L | Final
198 | e | Residential | 1st Floor | Kitchen Sink | S14e | 2016-01-28 | 14:14 |  | No Filter | 7 | Nickel | 0.006 | U | mg/L | 0.0018 | mg/L | 0.006 | mg/L | Final
198 | e | Residential | 1st Floor | Kitchen Sink | S14e | 2016-01-28 | 14:14 |  | No Filter | 7 | Magnesium | 7.62 |  | mg/L | 0.022 | mg/L | 0.2 | mg/L | Final
295 | dt | Residential | 1st Floor | Kitchen Sink | S18dt | 2016-02-26 | 15:35 | Extra sequential bottles collected (5) based on further distance to main line from point of sample collection. | No Filter | 6.5 | Aluminum | 0.2 | U | mg/L | 0.027 | mg/L | 0.2 | mg/L | Final
198 | e | Residential | 1st Floor | Kitchen Sink | S14e | 2016-01-28 | 14:14 |  | No Filter | 7 | Iron | 0.0888 |  | mg/L | 0.016 | mg/L | 0.08 | mg/L | Final
198 | e | Residential | 1st Floor | Kitchen Sink | S14e | 2016-01-28 | 14:14 |  | No Filter | 7 | Potassium | 0.981 |  | mg/L | 0.072 | mg/L | 0.8 | mg/L | Final
198 | e | Residential | 1st Floor | Kitchen Sink | S14e | 2016-01-28 | 14:14 |  | No Filter | 7 | Manganese | 0.008 | U | mg/L | 0.0016 | mg/L | 0.008 | mg/L | Final
198 | e | Residential | 1st Floor | Kitchen Sink | S14e | 2016-01-28 | 14:14 |  | No Filter | 7 | Chromium | 5 | U | ug/L | 0.00086 | mg/L | 0.005 | mg/L | Final
198 | e | Residential | 1st Floor | Kitchen Sink | S14e | 2016-01-28 | 14:14 |  | No Filter | 7 | Calcium | 25.7 |  | mg/L | 0.021 | mg/L | 0.2 | mg/L | Final
198 | e | Residential | 1st Floor | Kitchen Sink | S14e | 2016-01-28 | 14:14 |  | No Filter | 7 | Cadmium | 2 | U | ug/L | 0.00021 | mg/L | 0.002 | mg/L | Final
198 | e | Residential | 1st Floor | Kitchen Sink | S14e | 2016-01-28 | 14:14 |  | No Filter | 7 | Sodium | 4.6 |  | mg/L | 0.036 | mg/L | 0.4 | mg/L | Final
277 | eb | Residential | 1st Floor | Kitchen Sink | S14eb | 2016-03-01 | 14:38 |  |  |  | Sodium | 4.85 |  | mg/L | 0.036 | mg/L | 0.4 | mg/L | Final
277 | eb | Residential | 1st Floor | Kitchen Sink | S14eb | 2016-03-01 | 14:38 |  |  |  | Iron | 0.08 | U | mg/L | 0.016 | mg/L | 0.08 | mg/L | Final
277 | eb | Residential | 1st Floor | Kitchen Sink | S14eb | 2016-03-01 | 14:38 |  |  |  | Nickel | 0.006 | U | mg/L | 0.0018 | mg/L | 0.006 | mg/L | Final
277 | eb | Residential | 1st Floor | Kitchen Sink | S14eb | 2016-03-01 | 14:38 |  |  |  | Potassium | 1.03 |  | mg/L | 0.072 | mg/L | 0.8 | mg/L | Final
277 | eb | Residential | 1st Floor | Kitchen Sink | S14eb | 2016-03-01 | 14:38 |  |  |  | Manganese | 0.008 | U | mg/L | 0.0016 | mg/L | 0.008 | mg/L | Final
277 | eb | Residential | 1st Floor | Kitchen Sink | S14eb | 2016-03-01 | 14:38 |  |  |  | Chromium | 5 | U | ug/L | 0.00086 | mg/L | 0.005 | mg/L | Final
277 | eb | Residential | 1st Floor | Kitchen Sink | S14eb | 2016-03-01 | 14:38 |  |  |  | Calcium | 28.4 |  | mg/L | 0.021 | mg/L | 0.2 | mg/L | Final
277 | eb | Residential | 1st Floor | Kitchen Sink | S14eb | 2016-03-01 | 14:38 |  |  |  | Cadmium | 2 | U | ug/L | 0.00021 | mg/L | 0.002 | mg/L | Final
277 | eb | Residential | 1st Floor | Kitchen Sink | S14eb | 2016-03-01 | 14:38 |  |  |  | Magnesium | 8.12 |  | mg/L | 0.022 | mg/L | 0.2 | mg/L | Final
169 | k | Residential | 1st Floor | Kitchen Sink | S18k | 2016-02-02 | 07:05 |  | No Filter | 7 | Aluminum | 0.2 | U | mg/L | 0.027 | mg/L | 0.2 | mg/L | Final
277 | eb | Residential | 1st Floor | Kitchen Sink | S14eb | 2016-03-01 | 14:38 |  |  |  | Tin | 0.02 | U | mg/L | 0.0041 | mg/L | 0.02 | mg/L | Final
277 | eb | Residential | 1st Floor | Kitchen Sink | S14eb | 2016-03-01 | 14:38 |  |  |  | Copper | 4.36 |  | ug/L | 0.14 | ug/L | 1 | ug/L | Final
277 | eb | Residential | 1st Floor | Kitchen Sink | S14eb | 2016-03-01 | 14:38 |  |  |  | Lead | 0.5 | U | ug/L | 0.012 | ug/L | 0.5 | ug/L | Final
277 | eb | Residential | 1st Floor | Kitchen Sink | S14eb | 2016-03-01 | 14:38 |  |  |  | Zinc | 0.01 | U | mg/L | 1.2 | ug/L | 10 | ug/L | Final
361 | ec | Residential | 1st Floor | Kitchen Sink | S14ec | 2016-03-05 | 08:44 | We removed the PUR filter from the faucet before collecting samples. We observed particulate in the screen and showed the homeowners how to check and clean the filter screen. Replaced filter after collecting samples. | No Filter | 8.5 | Tin | 0.02 | U | mg/L | 0.0041 | mg/L | 0.02 | mg/L | Final
361 | ec | Residential | 1st Floor | Kitchen Sink | S14ec | 2016-03-05 | 08:44 | We removed the PUR filter from the faucet before collecting samples. We observed particulate in the screen and showed the homeowners how to check and clean the filter screen. Replaced filter after collecting samples. | No Filter | 8.5 | Nickel | 0.006 | U | mg/L | 0.0018 | mg/L | 0.006 | mg/L | Final
361 | ec | Residential | 1st Floor | Kitchen Sink | S14ec | 2016-03-05 | 08:44 | We removed the PUR filter from the faucet before collecting samples. We observed particulate in the screen and showed the homeowners how to check and clean the filter screen. Replaced filter after collecting samples. | No Filter | 8.5 | Copper | 17.9 |  | ug/L | 0.14 | ug/L | 1 | ug/L | Final
361 | ec | Residential | 1st Floor | Kitchen Sink | S14ec | 2016-03-05 | 08:44 | We removed the PUR filter from the faucet before collecting samples. We observed particulate in the screen and showed the homeowners how to check and clean the filter screen. Replaced filter after collecting samples. | No Filter | 8.5 | Lead | 0.812 |  | ug/L | 0.012 | ug/L | 0.5 | ug/L | Final
361 | ec | Residential | 1st Floor | Kitchen Sink | S14ec | 2016-03-05 | 08:44 | We removed the PUR filter from the faucet before collecting samples. We observed particulate in the screen and showed the homeowners how to check and clean the filter screen. Replaced filter after collecting samples. | No Filter | 8.5 | Zinc | 0.01 | U | mg/L | 1.2 | ug/L | 10 | ug/L | Final
361 | ec | Residential | 1st Floor | Kitchen Sink | S14ec | 2016-03-05 | 08:44 | We removed the PUR filter from the faucet before collecting samples. We observed particulate in the screen and showed the homeowners how to check and clean the filter screen. Replaced filter after collecting samples. | No Filter | 8.5 | Chromium | 5 | U | ug/L | 0.00086 | mg/L | 0.005 | mg/L | Final
361 | ec | Residential | 1st Floor | Kitchen Sink | S14ec | 2016-03-05 | 08:44 | We removed the PUR filter from the faucet before collecting samples. We observed particulate in the screen and showed the homeowners how to check and clean the filter screen. Replaced filter after collecting samples. | No Filter | 8.5 | Iron | 0.08 | U | mg/L | 0.016 | mg/L | 0.08 | mg/L | Final
361 | ec | Residential | 1st Floor | Kitchen Sink | S14ec | 2016-03-05 | 08:44 | We removed the PUR filter from the faucet before collecting samples. We observed particulate in the screen and showed the homeowners how to check and clean the filter screen. Replaced filter after collecting samples. | No Filter | 8.5 | Cadmium | 2 | U | ug/L | 0.00021 | mg/L | 0.002 | mg/L | Final
361 | ec | Residential | 1st Floor | Kitchen Sink | S14ec | 2016-03-05 | 08:44 | We removed the PUR filter from the faucet before collecting samples. We observed particulate in the screen and showed the homeowners how to check and clean the filter screen. Replaced filter after collecting samples. | No Filter | 8.5 | Manganese | 0.008 | U | mg/L | 0.0016 | mg/L | 0.008 | mg/L | Final
361 | ec | Residential | 1st Floor | Kitchen Sink | S14ec | 2016-03-05 | 08:44 | We removed the PUR filter from the faucet before collecting samples. We observed particulate in the screen and showed the homeowners how to check and clean the filter screen. Replaced filter after collecting samples. | No Filter | 8.5 | Potassium | 0.937 |  | mg/L | 0.072 | mg/L | 0.8 | mg/L | Final
169 | k | Residential | 1st Floor | Kitchen Sink | S19k | 2016-02-02 | 07:05 |  | No Filter | 7 | Aluminum | 0.2 | U | mg/L | 0.027 | mg/L | 0.2 | mg/L | Final
361 | ec | Residential | 1st Floor | Kitchen Sink | S14ec | 2016-03-05 | 08:44 | We removed the PUR filter from the faucet before collecting samples. We observed particulate in the screen and showed the homeowners how to check and clean the filter screen. Replaced filter after collecting samples. | No Filter | 8.5 | Sodium | 4.59 |  | mg/L | 0.036 | mg/L | 0.4 | mg/L | Final
361 | ec | Residential | 1st Floor | Kitchen Sink | S14ec | 2016-03-05 | 08:44 | We removed the PUR filter from the faucet before collecting samples. We observed particulate in the screen and showed the homeowners how to check and clean the filter screen. Replaced filter after collecting samples. | No Filter | 8.5 | Calcium | 27 |  | mg/L | 0.021 | mg/L | 0.2 | mg/L | Final
361 | ec | Residential | 1st Floor | Kitchen Sink | S14ec | 2016-03-05 | 08:44 | We removed the PUR filter from the faucet before collecting samples. We observed particulate in the screen and showed the homeowners how to check and clean the filter screen. Replaced filter after collecting samples. | No Filter | 8.5 | Magnesium | 7.81 |  | mg/L | 0.022 | mg/L | 0.2 | mg/L | Final
360 | ed | Residential | 1st Floor | Kitchen Sink | S14ed | 2016-03-05 | 16:40 |  | No Filter | 6 | Tin | 0.02 | U | mg/L | 0.0041 | mg/L | 0.02 | mg/L | Final
360 | ed | Residential | 1st Floor | Kitchen Sink | S14ed | 2016-03-05 | 16:40 |  | No Filter | 6 | Copper | 5.01 |  | ug/L | 0.14 | ug/L | 1 | ug/L | Final
360 | ed | Residential | 1st Floor | Kitchen Sink | S14ed | 2016-03-05 | 16:40 |  | No Filter | 6 | Calcium | 27.7 |  | mg/L | 0.021 | mg/L | 0.2 | mg/L | Final
81 | d | Residential | 1st Floor | Kitchen Sink | DS03d | 2016-01-28 | 18:45 |  | No Filter | 10 | Aluminum | 0.2 | U | mg/L | 0.027 | mg/L | 0.2 | mg/L | Final
360 | ed | Residential | 1st Floor | Kitchen Sink | S14ed | 2016-03-05 | 16:40 |  | No Filter | 6 | Iron | 0.08 | U | mg/L | 0.016 | mg/L | 0.08 | mg/L | Final
360 | ed | Residential | 1st Floor | Kitchen Sink | S14ed | 2016-03-05 | 16:40 |  | No Filter | 6 | Manganese | 0.008 | U | mg/L | 0.0016 | mg/L | 0.008 | mg/L | Final
360 | ed | Residential | 1st Floor | Kitchen Sink | S14ed | 2016-03-05 | 16:40 |  | No Filter | 6 | Lead | 7.05 |  | ug/L | 0.012 | ug/L | 0.5 | ug/L | Final
360 | ed | Residential | 1st Floor | Kitchen Sink | S14ed | 2016-03-05 | 16:40 |  | No Filter | 6 | Cadmium | 2 | U | ug/L | 0.00021 | mg/L | 0.002 | mg/L | Final
360 | ed | Residential | 1st Floor | Kitchen Sink | S14ed | 2016-03-05 | 16:40 |  | No Filter | 6 | Magnesium | 8.1 |  | mg/L | 0.022 | mg/L | 0.2 | mg/L | Final
360 | ed | Residential | 1st Floor | Kitchen Sink | S14ed | 2016-03-05 | 16:40 |  | No Filter | 6 | Sodium | 4.81 |  | mg/L | 0.036 | mg/L | 0.4 | mg/L | Final
360 | ed | Residential | 1st Floor | Kitchen Sink | S14ed | 2016-03-05 | 16:40 |  | No Filter | 6 | Potassium | 0.972 |  | mg/L | 0.072 | mg/L | 0.8 | mg/L | Final
360 | ed | Residential | 1st Floor | Kitchen Sink | S14ed | 2016-03-05 | 16:40 |  | No Filter | 6 | Nickel | 0.006 | U | mg/L | 0.0018 | mg/L | 0.006 | mg/L | Final
360 | ed | Residential | 1st Floor | Kitchen Sink | S14ed | 2016-03-05 | 16:40 |  | No Filter | 6 | Chromium | 5 | U | ug/L | 0.00086 | mg/L | 0.005 | mg/L | Final
360 | ed | Residential | 1st Floor | Kitchen Sink | S14ed | 2016-03-05 | 16:40 |  | No Filter | 6 | Zinc | 0.0107 |  | mg/L | 1.2 | ug/L | 10 | ug/L | Final
412 | ee | Residential | 1st Floor | Kitchen Sink | S14ee | 2016-03-11 | 08:49 |  | No Filter | 7.5 | Magnesium | 7.95 |  | mg/L | 0.022 | mg/L | 0.2 | mg/L | Final
412 | ee | Residential | 1st Floor | Kitchen Sink | S14ee | 2016-03-11 | 08:49 |  | No Filter | 7.5 | Nickel | 0.006 | U | mg/L | 0.0018 | mg/L | 0.006 | mg/L | Final
412 | ee | Residential | 1st Floor | Kitchen Sink | S14ee | 2016-03-11 | 08:49 |  | No Filter | 7.5 | Tin | 0.02 | U | mg/L | 0.0041 | mg/L | 0.02 | mg/L | Final
412 | ee | Residential | 1st Floor | Kitchen Sink | S14ee | 2016-03-11 | 08:49 |  | No Filter | 7.5 | Potassium | 0.957 |  | mg/L | 0.072 | mg/L | 0.8 | mg/L | Final
412 | ee | Residential | 1st Floor | Kitchen Sink | S14ee | 2016-03-11 | 08:49 |  | No Filter | 7.5 | Manganese | 0.008 | U | mg/L | 0.0016 | mg/L | 0.008 | mg/L | Final
412 | ee | Residential | 1st Floor | Kitchen Sink | S14ee | 2016-03-11 | 08:49 |  | No Filter | 7.5 | Chromium | 5 | U | ug/L | 0.00086 | mg/L | 0.005 | mg/L | Final
412 | ee | Residential | 1st Floor | Kitchen Sink | S14ee | 2016-03-11 | 08:49 |  | No Filter | 7.5 | Calcium | 26.3 |  | mg/L | 0.021 | mg/L | 0.2 | mg/L | Final
412 | ee | Residential | 1st Floor | Kitchen Sink | S14ee | 2016-03-11 | 08:49 |  | No Filter | 7.5 | Cadmium | 2 | U | ug/L | 0.00021 | mg/L | 0.002 | mg/L | Final
412 | ee | Residential | 1st Floor | Kitchen Sink | S14ee | 2016-03-11 | 08:49 |  | No Filter | 7.5 | Sodium | 4.68 |  | mg/L | 0.036 | mg/L | 0.4 | mg/L | Final
198 | e | Residential | 1st Floor | Kitchen Sink | DS03e | 2016-01-28 | 14:20 |  | No Filter | 7 | Aluminum | 0.2 | U | mg/L | 0.027 | mg/L | 0.2 | mg/L | Final
412 | ee | Residential | 1st Floor | Kitchen Sink | S14ee | 2016-03-11 | 08:49 |  | No Filter | 7.5 | Iron | 0.08 | U | mg/L | 0.016 | mg/L | 0.08 | mg/L | Final
412 | ee | Residential | 1st Floor | Kitchen Sink | S14ee | 2016-03-11 | 08:49 |  | No Filter | 7.5 | Zinc | 0.01 | U | mg/L | 1.2 | ug/L | 10 | ug/L | Final
412 | ee | Residential | 1st Floor | Kitchen Sink | S14ee | 2016-03-11 | 08:49 |  | No Filter | 7.5 | Lead | 0.5 | U | ug/L | 0.012 | ug/L | 0.5 | ug/L | Final
412 | ee | Residential | 1st Floor | Kitchen Sink | S14ee | 2016-03-11 | 08:49 |  | No Filter | 7.5 | Copper | 2.42 |  | ug/L | 0.14 | ug/L | 1 | ug/L | Final
450 | ef | Residential | 1st Floor | Kitchen Sink | S14ef | 2016-03-15 | 09:14 |  | No Filter | 10 | Manganese | 0.008 | U | mg/L | 0.00025 | mg/L |  | mg/L | Final
450 | ef | Residential | 1st Floor | Kitchen Sink | S14ef | 2016-03-15 | 09:14 |  | No Filter | 10 | Cadmium | 2 | U | ug/L | 0.00018 | mg/L |  | mg/L | Final
450 | ef | Residential | 1st Floor | Kitchen Sink | S14ef | 2016-03-15 | 09:14 |  | No Filter | 10 | Calcium | 26.4 |  | mg/L | 0.0053 | mg/L |  | mg/L | Final
450 | ef | Residential | 1st Floor | Kitchen Sink | S14ef | 2016-03-15 | 09:14 |  | No Filter | 10 | Chromium | 5 | U | ug/L | 0.00048 | mg/L |  | mg/L | Final
450 | ef | Residential | 1st Floor | Kitchen Sink | S14ef | 2016-03-15 | 09:14 |  | No Filter | 10 | Iron | 0.08 | U | mg/L | 0.003 | mg/L |  | mg/L | Final
450 | ef | Residential | 1st Floor | Kitchen Sink | S14ef | 2016-03-15 | 09:14 |  | No Filter | 10 | Tin | 0.02 | U | mg/L | 0.0016 | mg/L |  | mg/L | Final
450 | ef | Residential | 1st Floor | Kitchen Sink | S14ef | 2016-03-15 | 09:14 |  | No Filter | 10 | Potassium | 1 |  | mg/L | 0.023 | mg/L |  | mg/L | Final
450 | ef | Residential | 1st Floor | Kitchen Sink | S14ef | 2016-03-15 | 09:14 |  | No Filter | 10 | Sodium | 4.52 |  | mg/L | 0.0063 | mg/L |  | mg/L | Final
450 | ef | Residential | 1st Floor | Kitchen Sink | S14ef | 2016-03-15 | 09:14 |  | No Filter | 10 | Magnesium | 8.17 |  | mg/L | 0.0038 | mg/L |  | mg/L | Final
450 | ef | Residential | 1st Floor | Kitchen Sink | S14ef | 2016-03-15 | 09:14 |  | No Filter | 10 | Zinc | 0.0491 |  | mg/L | 0.54 | ug/L |  | ug/L | Final
450 | ef | Residential | 1st Floor | Kitchen Sink | S14ef | 2016-03-15 | 09:14 |  | No Filter | 10 | Copper | 8.24 |  | ug/L | 0.16 | ug/L |  | ug/L | Final
450 | ef | Residential | 1st Floor | Kitchen Sink | S14ef | 2016-03-15 | 09:14 |  | No Filter | 10 | Nickel | 0.006 | U | mg/L | 0.00036 | mg/L |  | mg/L | Final
450 | ef | Residential | 1st Floor | Kitchen Sink | S14ef | 2016-03-15 | 09:14 |  | No Filter | 10 | Lead | 5.32 |  | ug/L | 0.019 | ug/L |  | ug/L | Final
449 | eh | Residential | 1st Floor | Kitchen Sink | S04eh | 2016-03-16 | 15:24 |  | No Filter | 6.5 | Aluminum | 0.202 |  | mg/L | 0.027 | mg/L | 0.2 | mg/L | Final
169 | k | Residential | 1st Floor | Kitchen Sink | S18k | 2016-02-02 | 07:05 |  | No Filter | 7 | Sodium | 5.13 |  | mg/L | 0.036 | mg/L | 0.4 | mg/L | Final
169 | k | Residential | 1st Floor | Kitchen Sink | S18k | 2016-02-02 | 07:05 |  | No Filter | 7 | Manganese | 0.008 | U | mg/L | 0.0016 | mg/L | 0.008 | mg/L | Final
169 | k | Residential | 1st Floor | Kitchen Sink | S18k | 2016-02-02 | 07:05 |  | No Filter | 7 | Copper | 1.16 |  | ug/L | 0.14 | ug/L | 1 | ug/L | Final
169 | k | Residential | 1st Floor | Kitchen Sink | S18k | 2016-02-02 | 07:05 |  | No Filter | 7 | Lead | 0.5 | U | ug/L | 0.012 | ug/L | 0.5 | ug/L | Final
295 | dt | Residential | 1st Floor | Kitchen Sink | S19dt | 2016-02-26 | 15:35 | Extra sequential bottles collected (5) based on further distance to main line from point of sample collection. | No Filter | 6.5 | Calcium | 27 |  | mg/L | 0.021 | mg/L | 0.2 | mg/L | Final
81 | d | Residential | 1st Floor | Kitchen Sink | S10d | 2016-01-28 | 18:35 |  | No Filter | 10 | Aluminum | 0.203 |  | mg/L | 0.027 | mg/L | 0.2 | mg/L | Final
295 | dt | Residential | 1st Floor | Kitchen Sink | S19dt | 2016-02-26 | 15:35 | Extra sequential bottles collected (5) based on further distance to main line from point of sample collection. | No Filter | 6.5 | Sodium | 4.83 |  | mg/L | 0.036 | mg/L | 0.4 | mg/L | Final
295 | dt | Residential | 1st Floor | Kitchen Sink | S19dt | 2016-02-26 | 15:35 | Extra sequential bottles collected (5) based on further distance to main line from point of sample collection. | No Filter | 6.5 | Potassium | 0.92 |  | mg/L | 0.072 | mg/L | 0.8 | mg/L | Final
295 | dt | Residential | 1st Floor | Kitchen Sink | S19dt | 2016-02-26 | 15:35 | Extra sequential bottles collected (5) based on further distance to main line from point of sample collection. | No Filter | 6.5 | Nickel | 0.006 | U | mg/L | 0.0018 | mg/L | 0.006 | mg/L | Final
295 | dt | Residential | 1st Floor | Kitchen Sink | S19dt | 2016-02-26 | 15:35 | Extra sequential bottles collected (5) based on further distance to main line from point of sample collection. | No Filter | 6.5 | Manganese | 0.008 | U | mg/L | 0.0016 | mg/L | 0.008 | mg/L | Final
295 | dt | Residential | 1st Floor | Kitchen Sink | S19dt | 2016-02-26 | 15:35 | Extra sequential bottles collected (5) based on further distance to main line from point of sample collection. | No Filter | 6.5 | Magnesium | 7.85 |  | mg/L | 0.022 | mg/L | 0.2 | mg/L | Final
295 | dt | Residential | 1st Floor | Kitchen Sink | S19dt | 2016-02-26 | 15:35 | Extra sequential bottles collected (5) based on further distance to main line from point of sample collection. | No Filter | 6.5 | Iron | 0.08 | U | mg/L | 0.016 | mg/L | 0.08 | mg/L | Final
295 | dt | Residential | 1st Floor | Kitchen Sink | S19dt | 2016-02-26 | 15:35 | Extra sequential bottles collected (5) based on further distance to main line from point of sample collection. | No Filter | 6.5 | Cadmium | 2 | U | ug/L | 0.00021 | mg/L | 0.002 | mg/L | Final
295 | dt | Residential | 1st Floor | Kitchen Sink | S19dt | 2016-02-26 | 15:35 | Extra sequential bottles collected (5) based on further distance to main line from point of sample collection. | No Filter | 6.5 | Chromium | 5 | U | ug/L | 0.00086 | mg/L | 0.005 | mg/L | Final
295 | dt | Residential | 1st Floor | Kitchen Sink | S19dt | 2016-02-26 | 15:35 | Extra sequential bottles collected (5) based on further distance to main line from point of sample collection. | No Filter | 6.5 | Lead | 2.04 |  | ug/L | 0.012 | ug/L | 0.5 | ug/L | Final
84 | bb | Residential | 1st Floor | Kitchen Sink | S04bb | 2016-02-12 | 09:23 |  | No Filter | 9 | Aluminum | 0.206 |  | mg/L | 0.027 | mg/L | 0.2 | mg/L | Final
449 | eh | Residential | 1st Floor | Kitchen Sink | S14eh | 2016-03-16 | 15:24 |  | No Filter | 6.5 | Nickel | 0.006 | U | mg/L | 0.0018 | mg/L | 0.006 | mg/L | Final
449 | eh | Residential | 1st Floor | Kitchen Sink | S14eh | 2016-03-16 | 15:24 |  | No Filter | 6.5 | Sodium | 4.45 |  | mg/L | 0.036 | mg/L | 0.4 | mg/L | Final
449 | eh | Residential | 1st Floor | Kitchen Sink | S14eh | 2016-03-16 | 15:24 |  | No Filter | 6.5 | Magnesium | 7.56 |  | mg/L | 0.022 | mg/L | 0.2 | mg/L | Final
449 | eh | Residential | 1st Floor | Kitchen Sink | S14eh | 2016-03-16 | 15:24 |  | No Filter | 6.5 | Manganese | 0.008 | U | mg/L | 0.0016 | mg/L | 0.008 | mg/L | Final
449 | eh | Residential | 1st Floor | Kitchen Sink | S14eh | 2016-03-16 | 15:24 |  | No Filter | 6.5 | Copper | 10.7 |  | ug/L | 0.14 | ug/L | 1 | ug/L | Final
449 | eh | Residential | 1st Floor | Kitchen Sink | S14eh | 2016-03-16 | 15:24 |  | No Filter | 6.5 | Lead | 6.59 |  | ug/L | 0.012 | ug/L | 0.5 | ug/L | Final
449 | eh | Residential | 1st Floor | Kitchen Sink | S14eh | 2016-03-16 | 15:24 |  | No Filter | 6.5 | Tin | 0.02 | U | mg/L | 0.0041 | mg/L | 0.02 | mg/L | Final
449 | eh | Residential | 1st Floor | Kitchen Sink | S14eh | 2016-03-16 | 15:24 |  | No Filter | 6.5 | Calcium | 26.1 |  | mg/L | 0.021 | mg/L | 0.2 | mg/L | Final
449 | eh | Residential | 1st Floor | Kitchen Sink | S14eh | 2016-03-16 | 15:24 |  | No Filter | 6.5 | Cadmium | 2 | U | ug/L | 0.00021 | mg/L | 0.002 | mg/L | Final
449 | eh | Residential | 1st Floor | Kitchen Sink | S14eh | 2016-03-16 | 15:24 |  | No Filter | 6.5 | Potassium | 0.893 |  | mg/L | 0.072 | mg/L | 0.8 | mg/L | Final
449 | eh | Residential | 1st Floor | Kitchen Sink | S14eh | 2016-03-16 | 15:24 |  | No Filter | 6.5 | Iron | 0.08 | U | mg/L | 0.016 | mg/L | 0.08 | mg/L | Final
449 | eh | Residential | 1st Floor | Kitchen Sink | S14eh | 2016-03-16 | 15:24 |  | No Filter | 6.5 | Chromium | 5 | U | ug/L | 0.00086 | mg/L | 0.005 | mg/L | Final
449 | eh | Residential | 1st Floor | Kitchen Sink | S14eh | 2016-03-16 | 15:24 |  | No Filter | 6.5 | Zinc | 0.0262 |  | mg/L | 1.2 | ug/L | 10 | ug/L | Final
714 | ei | Residential | 1st Floor | Kitchen Sink | S14ei | 2016-05-12 | 15:54 |  | Aerator On | 11 | Zinc | 0.0212 |  | mg/L | 0.69 | ug/L | 10 | ug/L | Final
714 | ei | Residential | 1st Floor | Kitchen Sink | S14ei | 2016-05-12 | 15:54 |  | Aerator On | 11 | Lead | 0.5 | U | ug/L | 0.04 | ug/L | 0.5 | ug/L | Final
714 | ei | Residential | 1st Floor | Kitchen Sink | S14ei | 2016-05-12 | 15:54 |  | Aerator On | 11 | Copper | 114 |  | ug/L | 0.07 | ug/L | 1 | ug/L | Final
714 | ei | Residential | 1st Floor | Kitchen Sink | S14ei | 2016-05-12 | 15:54 |  | Aerator On | 11 | Chromium | 5 | U | ug/L | 0.00086 | mg/L | 0.005 | mg/L | Final
714 | ei | Residential | 1st Floor | Kitchen Sink | S14ei | 2016-05-12 | 15:54 |  | Aerator On | 11 | Potassium | 1.07 |  | mg/L | 0.072 | mg/L | 0.8 | mg/L | Final
714 | ei | Residential | 1st Floor | Kitchen Sink | S14ei | 2016-05-12 | 15:54 |  | Aerator On | 11 | Nickel | 0.006 | U | mg/L | 0.0018 | mg/L | 0.006 | mg/L | Final
714 | ei | Residential | 1st Floor | Kitchen Sink | S14ei | 2016-05-12 | 15:54 |  | Aerator On | 11 | Sodium | 5.04 |  | mg/L | 0.036 | mg/L | 0.4 | mg/L | Final
714 | ei | Residential | 1st Floor | Kitchen Sink | S14ei | 2016-05-12 | 15:54 |  | Aerator On | 11 | Magnesium | 7.73 |  | mg/L | 0.022 | mg/L | 0.2 | mg/L | Final
714 | ei | Residential | 1st Floor | Kitchen Sink | S14ei | 2016-05-12 | 15:54 |  | Aerator On | 11 | Iron | 0.378 |  | mg/L | 0.016 | mg/L | 0.08 | mg/L | Final
133 | as | Residential | 1st Floor | Kitchen Sink | S11as | 2016-02-10 | 07:11 |  | No Filter | 8 | Aluminum | 0.207 |  | mg/L | 0.027 | mg/L | 0.2 | mg/L | Final
714 | ei | Residential | 1st Floor | Kitchen Sink | S14ei | 2016-05-12 | 15:54 |  | Aerator On | 11 | Cadmium | 2 | U | ug/L | 0.00021 | mg/L | 0.002 | mg/L | Final
714 | ei | Residential | 1st Floor | Kitchen Sink | S14ei | 2016-05-12 | 15:54 |  | Aerator On | 11 | Calcium | 27.8 |  | mg/L | 0.021 | mg/L | 0.2 | mg/L | Final
714 | ei | Residential | 1st Floor | Kitchen Sink | S14ei | 2016-05-12 | 15:54 |  | Aerator On | 11 | Tin | 0.02 | U | mg/L | 0.0041 | mg/L | 0.02 | mg/L | Final
714 | ei | Residential | 1st Floor | Kitchen Sink | S14ei | 2016-05-12 | 15:54 |  | Aerator On | 11 | Manganese | 0.00807 |  | mg/L | 0.0016 | mg/L | 0.008 | mg/L | Final
80 | f | Residential | 1st Floor | Kitchen Sink | S14f | 2016-01-30 | 10:21 | Toilet used at midnight, ran wash at 9pm. PUR filter removed before sampling; new PUR filter installed after. | No Filter | 10 | Cadmium | 2 | U | ug/L | 0.00021 | mg/L | 0.002 | mg/L | Final
133 | as | Residential | 1st Floor | Kitchen Sink | S08as | 2016-02-10 | 07:11 |  | No Filter | 8 | Aluminum | 0.208 |  | mg/L | 0.027 | mg/L | 0.2 | mg/L | Final
80 | f | Residential | 1st Floor | Kitchen Sink | S14f | 2016-01-30 | 10:21 | Toilet used at midnight, ran wash at 9pm. PUR filter removed before sampling; new PUR filter installed after. | No Filter | 10 | Manganese | 0.008 | U | mg/L | 0.0016 | mg/L | 0.008 | mg/L | Final
80 | f | Residential | 1st Floor | Kitchen Sink | S14f | 2016-01-30 | 10:21 | Toilet used at midnight, ran wash at 9pm. PUR filter removed before sampling; new PUR filter installed after. | No Filter | 10 | Sodium | 4.85 |  | mg/L | 0.036 | mg/L | 0.4 | mg/L | Final
80 | f | Residential | 1st Floor | Kitchen Sink | S14f | 2016-01-30 | 10:21 | Toilet used at midnight, ran wash at 9pm. PUR filter removed before sampling; new PUR filter installed after. | No Filter | 10 | Nickel | 0.006 | U | mg/L | 0.0018 | mg/L | 0.006 | mg/L | Final
80 | f | Residential | 1st Floor | Kitchen Sink | S14f | 2016-01-30 | 10:21 | Toilet used at midnight, ran wash at 9pm. PUR filter removed before sampling; new PUR filter installed after. | No Filter | 10 | Magnesium | 7.84 |  | mg/L | 0.022 | mg/L | 0.2 | mg/L | Final
80 | f | Residential | 1st Floor | Kitchen Sink | S14f | 2016-01-30 | 10:21 | Toilet used at midnight, ran wash at 9pm. PUR filter removed before sampling; new PUR filter installed after. | No Filter | 10 | Chromium | 5 | U | ug/L | 0.00086 | mg/L | 0.005 | mg/L | Final
80 | f | Residential | 1st Floor | Kitchen Sink | S14f | 2016-01-30 | 10:21 | Toilet used at midnight, ran wash at 9pm. PUR filter removed before sampling; new PUR filter installed after. | No Filter | 10 | Calcium | 28 |  | mg/L | 0.021 | mg/L | 0.2 | mg/L | Final
80 | f | Residential | 1st Floor | Kitchen Sink | S14f | 2016-01-30 | 10:21 | Toilet used at midnight, ran wash at 9pm. PUR filter removed before sampling; new PUR filter installed after. | No Filter | 10 | Iron | 0.08 | U | mg/L | 0.016 | mg/L | 0.08 | mg/L | Final
80 | f | Residential | 1st Floor | Kitchen Sink | S14f | 2016-01-30 | 10:21 | Toilet used at midnight, ran wash at 9pm. PUR filter removed before sampling; new PUR filter installed after. | No Filter | 10 | Potassium | 0.96 |  | mg/L | 0.072 | mg/L | 0.8 | mg/L | Final
80 | f | Residential | 1st Floor | Kitchen Sink | S14f | 2016-01-30 | 10:21 | Toilet used at midnight, ran wash at 9pm. PUR filter removed before sampling; new PUR filter installed after. | No Filter | 10 | Copper | 52.1 |  | ug/L | 0.14 | ug/L | 1 | ug/L | Final
80 | f | Residential | 1st Floor | Kitchen Sink | S14f | 2016-01-30 | 10:21 | Toilet used at midnight, ran wash at 9pm. PUR filter removed before sampling; new PUR filter installed after. | No Filter | 10 | Lead | 9.62 |  | ug/L | 0.012 | ug/L | 0.5 | ug/L | Final
80 | f | Residential | 1st Floor | Kitchen Sink | S14f | 2016-01-30 | 10:21 | Toilet used at midnight, ran wash at 9pm. PUR filter removed before sampling; new PUR filter installed after. | No Filter | 10 | Zinc | 0.0544 |  | mg/L | 1.2 | ug/L | 10 | ug/L | Final
190 | g | Residential | 1st Floor | Kitchen Sink | S14g | 2016-01-31 | 08:43 | Kitchen (no filter) >8.5 hr stagnation. Copper pipes inside. No LSL observed into basement, but owner indicated the presence of a lead SL. House built 1927. | No Filter | 8 | Zinc | 0.01 | U | mg/L | 1.2 | ug/L | 10 | ug/L | Final
190 | g | Residential | 1st Floor | Kitchen Sink | S14g | 2016-01-31 | 08:43 | Kitchen (no filter) >8.5 hr stagnation. Copper pipes inside. No LSL observed into basement, but owner indicated the presence of a lead SL. House built 1927. | No Filter | 8 | Copper | 20.2 |  | ug/L | 0.14 | ug/L | 1 | ug/L | Final
190 | g | Residential | 1st Floor | Kitchen Sink | S14g | 2016-01-31 | 08:43 | Kitchen (no filter) >8.5 hr stagnation. Copper pipes inside. No LSL observed into basement, but owner indicated the presence of a lead SL. House built 1927. | No Filter | 8 | Lead | 1.23 |  | ug/L | 0.012 | ug/L | 0.5 | ug/L | Final
192 | ab | Residential | 1st Floor | Kitchen Sink | S09ab | 2016-02-08 | 07:14 | Using Pur filter | No Filter | 12 | Aluminum | 0.21 |  | mg/L | 17 | ug/L | 100 | ug/L | Final
190 | g | Residential | 1st Floor | Kitchen Sink | S14g | 2016-01-31 | 08:43 | Kitchen (no filter) >8.5 hr stagnation. Copper pipes inside. No LSL observed into basement, but owner indicated the presence of a lead SL. House built 1927. | No Filter | 8 | Sodium | 5.02 |  | mg/L | 0.036 | mg/L | 0.4 | mg/L | Final
190 | g | Residential | 1st Floor | Kitchen Sink | S14g | 2016-01-31 | 08:43 | Kitchen (no filter) >8.5 hr stagnation. Copper pipes inside. No LSL observed into basement, but owner indicated the presence of a lead SL. House built 1927. | No Filter | 8 | Nickel | 0.006 | U | mg/L | 0.0018 | mg/L | 0.006 | mg/L | Final
190 | g | Residential | 1st Floor | Kitchen Sink | S14g | 2016-01-31 | 08:43 | Kitchen (no filter) >8.5 hr stagnation. Copper pipes inside. No LSL observed into basement, but owner indicated the presence of a lead SL. House built 1927. | No Filter | 8 | Potassium | 1.09 |  | mg/L | 0.072 | mg/L | 0.8 | mg/L | Final
190 | g | Residential | 1st Floor | Kitchen Sink | S14g | 2016-01-31 | 08:43 | Kitchen (no filter) >8.5 hr stagnation. Copper pipes inside. No LSL observed into basement, but owner indicated the presence of a lead SL. House built 1927. | No Filter | 8 | Cadmium | 2 | U | ug/L | 0.00021 | mg/L | 0.002 | mg/L | Final
190 | g | Residential | 1st Floor | Kitchen Sink | S14g | 2016-01-31 | 08:43 | Kitchen (no filter) >8.5 hr stagnation. Copper pipes inside. No LSL observed into basement, but owner indicated the presence of a lead SL. House built 1927. | No Filter | 8 | Calcium | 27.4 |  | mg/L | 0.021 | mg/L | 0.2 | mg/L | Final
190 | g | Residential | 1st Floor | Kitchen Sink | S14g | 2016-01-31 | 08:43 | Kitchen (no filter) >8.5 hr stagnation. Copper pipes inside. No LSL observed into basement, but owner indicated the presence of a lead SL. House built 1927. | No Filter | 8 | Iron | 0.08 | U | mg/L | 0.016 | mg/L | 0.08 | mg/L | Final
190 | g | Residential | 1st Floor | Kitchen Sink | S14g | 2016-01-31 | 08:43 | Kitchen (no filter) >8.5 hr stagnation. Copper pipes inside. No LSL observed into basement, but owner indicated the presence of a lead SL. House built 1927. | No Filter | 8 | Magnesium | 7.92 |  | mg/L | 0.022 | mg/L | 0.2 | mg/L | Final
190 | g | Residential | 1st Floor | Kitchen Sink | S14g | 2016-01-31 | 08:43 | Kitchen (no filter) >8.5 hr stagnation. Copper pipes inside. No LSL observed into basement, but owner indicated the presence of a lead SL. House built 1927. | No Filter | 8 | Manganese | 0.008 | U | mg/L | 0.0016 | mg/L | 0.008 | mg/L | Final
190 | g | Residential | 1st Floor | Kitchen Sink | S14g | 2016-01-31 | 08:43 | Kitchen (no filter) >8.5 hr stagnation. Copper pipes inside. No LSL observed into basement, but owner indicated the presence of a lead SL. House built 1927. | No Filter | 8 | Chromium | 5 | U | ug/L | 0.00086 | mg/L | 0.005 | mg/L | Final
86 | h | Residential | 1st Floor | Kitchen Sink | S14h | 2016-02-01 | 09:23 | Removed point of use filter prior to flushing | No Filter | 9 | Potassium | 1.07 |  | mg/L | 0.072 | mg/L | 0.8 | mg/L | Final
86 | h | Residential | 1st Floor | Kitchen Sink | S14h | 2016-02-01 | 09:23 | Removed point of use filter prior to flushing | No Filter | 9 | Nickel | 0.006 | U | mg/L | 0.0018 | mg/L | 0.006 | mg/L | Final
86 | h | Residential | 1st Floor | Kitchen Sink | S14h | 2016-02-01 | 09:23 | Removed point of use filter prior to flushing | No Filter | 9 | Manganese | 0.008 | U | mg/L | 0.0016 | mg/L | 0.008 | mg/L | Final
86 | h | Residential | 1st Floor | Kitchen Sink | S14h | 2016-02-01 | 09:23 | Removed point of use filter prior to flushing | No Filter | 9 | Sodium | 5.13 |  | mg/L | 0.036 | mg/L | 0.4 | mg/L | Final
86 | h | Residential | 1st Floor | Kitchen Sink | S14h | 2016-02-01 | 09:23 | Removed point of use filter prior to flushing | No Filter | 9 | Calcium | 28.4 |  | mg/L | 0.021 | mg/L | 0.2 | mg/L | Final
86 | h | Residential | 1st Floor | Kitchen Sink | S14h | 2016-02-01 | 09:23 | Removed point of use filter prior to flushing | No Filter | 9 | Cadmium | 2 | U | ug/L | 0.00021 | mg/L | 0.002 | mg/L | Final
109 | z | Residential | 1st Floor | Kitchen Sink | S14z | 2016-02-08 | 08:06 |  | Aerator On | 7.5 | Iron | 0.1 | U | mg/L | 10 | ug/L | 100 | ug/L | Final
109 | z | Residential | 1st Floor | Kitchen Sink | S14z | 2016-02-08 | 08:06 |  | Aerator On | 7.5 | Chromium | 5 | U | ug/L | 1.1 | ug/L | 5 | ug/L | Final
109 | z | Residential | 1st Floor | Kitchen Sink | S14z | 2016-02-08 | 08:06 |  | Aerator On | 7.5 | Zinc | 0.027 |  | mg/L | 1.1 | ug/L | 10 | ug/L | Final
109 | z | Residential | 1st Floor | Kitchen Sink | S14z | 2016-02-08 | 08:06 |  | Aerator On | 7.5 | Lead | 1 | D | ug/L | 0.038 | ug/L | 0.5 | ug/L | Final
109 | z | Residential | 1st Floor | Kitchen Sink | S14z | 2016-02-08 | 08:06 |  | Aerator On | 7.5 | Manganese | 0.005 | U | mg/L | 0.5 | ug/L | 5 | ug/L | Final
109 | z | Residential | 1st Floor | Kitchen Sink | S14z | 2016-02-08 | 08:06 |  | Aerator On | 7.5 | Cadmium | 0.5 | U | ug/L | 0.066 | ug/L | 0.5 | ug/L | Final
109 | z | Residential | 1st Floor | Kitchen Sink | S14z | 2016-02-08 | 08:06 |  | Aerator On | 7.5 | Potassium | 1 | U | mg/L | 83 | ug/L | 1000 | ug/L | Final
109 | z | Residential | 1st Floor | Kitchen Sink | S14z | 2016-02-08 | 08:06 |  | Aerator On | 7.5 | Sodium | 4.7 |  | mg/L | 100 | ug/L | 1000 | ug/L | Final
109 | z | Residential | 1st Floor | Kitchen Sink | S14z | 2016-02-08 | 08:06 |  | Aerator On | 7.5 | Calcium | 26 |  | mg/L | 25 | ug/L | 250 | ug/L | Final
109 | z | Residential | 1st Floor | Kitchen Sink | S14z | 2016-02-08 | 08:06 |  | Aerator On | 7.5 | Nickel | 0.001 | U | mg/L | 0.046 | ug/L | 1 | ug/L | Final
140 | ae | Residential | 1st Floor | Kitchen Sink | S15ae | 2016-02-09 | 07:20 |  | No Filter | 15 | Nickel | 0.001 | U | mg/L | 0.046 | ug/L | 1 | ug/L | Final
140 | ae | Residential | 1st Floor | Kitchen Sink | S15ae | 2016-02-09 | 07:20 |  | No Filter | 15 | Zinc | 0.01 | U | mg/L | 1.1 | ug/L | 10 | ug/L | Final
140 | ae | Residential | 1st Floor | Kitchen Sink | S15ae | 2016-02-09 | 07:20 |  | No Filter | 15 | Magnesium | 8.1 |  | mg/L | 25 | ug/L | 250 | ug/L | Final
140 | ae | Residential | 1st Floor | Kitchen Sink | S15ae | 2016-02-09 | 07:20 |  | No Filter | 15 | Iron | 0.1 | U | mg/L | 10 | ug/L | 100 | ug/L | Final
140 | ae | Residential | 1st Floor | Kitchen Sink | S15ae | 2016-02-09 | 07:20 |  | No Filter | 15 | Calcium | 26 |  | mg/L | 25 | ug/L | 250 | ug/L | Final
49 | bs | Residential | 1st Floor | Kitchen Sink | S05bs | 2016-02-16 | 10:07 | Kitchen sink, no filter. Removed whole house filter because bypass lever was broken. Had to shut off water near meter to remove the whole house filter and then turned water back on and let it fill empty filter casing. While sampling water started out | No Filter | 11 | Aluminum | 0.211 |  | mg/L |  |  | 50 | ug/L | Final
140 | ae | Residential | 1st Floor | Kitchen Sink | S15ae | 2016-02-09 | 07:20 |  | No Filter | 15 | Manganese | 0.005 | U | mg/L | 0.5 | ug/L | 5 | ug/L | Final
140 | ae | Residential | 1st Floor | Kitchen Sink | S15ae | 2016-02-09 | 07:20 |  | No Filter | 15 | Potassium | 1 | U | mg/L | 83 | ug/L | 1000 | ug/L | Final
140 | ae | Residential | 1st Floor | Kitchen Sink | S15ae | 2016-02-09 | 07:20 |  | No Filter | 15 | Sodium | 4.9 |  | mg/L | 100 | ug/L | 1000 | ug/L | Final
140 | ae | Residential | 1st Floor | Kitchen Sink | S15ae | 2016-02-09 | 07:20 |  | No Filter | 15 | Chromium | 5 | U | ug/L | 1.1 | ug/L | 5 | ug/L | Final
140 | ae | Residential | 1st Floor | Kitchen Sink | S15ae | 2016-02-09 | 07:20 |  | No Filter | 15 | Lead | 1.3 | D | ug/L | 0.038 | ug/L | 0.5 | ug/L | Final
140 | ae | Residential | 1st Floor | Kitchen Sink | S15ae | 2016-02-09 | 07:20 |  | No Filter | 15 | Cadmium | 0.5 | U | ug/L | 0.066 | ug/L | 0.5 | ug/L | Final
140 | ae | Residential | 1st Floor | Kitchen Sink | S15ae | 2016-02-09 | 07:20 |  | No Filter | 15 | Copper | 8.1 | D | ug/L | 0.14 | ug/L | 1 | ug/L | Final
107 | ag | Residential | 1st Floor | Kitchen Sink | S15ag | 2016-02-09 | 07:05 |  | No Filter | 11 | Lead | 50 | D | ug/L | 0.038 | ug/L | 0.5 | ug/L | Final
107 | ag | Residential | 1st Floor | Kitchen Sink | S15ag | 2016-02-09 | 07:05 |  | No Filter | 11 | Iron | 0.14 |  | mg/L | 10 | ug/L | 100 | ug/L | Final
107 | ag | Residential | 1st Floor | Kitchen Sink | S15ag | 2016-02-09 | 07:05 |  | No Filter | 11 | Nickel | 0.007 | D | mg/L | 0.046 | ug/L | 1 | ug/L | Final
107 | ag | Residential | 1st Floor | Kitchen Sink | S15ag | 2016-02-09 | 07:05 |  | No Filter | 11 | Magnesium | 8.3 |  | mg/L | 25 | ug/L | 250 | ug/L | Final
107 | ag | Residential | 1st Floor | Kitchen Sink | S15ag | 2016-02-09 | 07:05 |  | No Filter | 11 | Potassium | 1 | U | mg/L | 83 | ug/L | 1000 | ug/L | Final
107 | ag | Residential | 1st Floor | Kitchen Sink | S15ag | 2016-02-09 | 07:05 |  | No Filter | 11 | Manganese | 0.0086 |  | mg/L | 0.5 | ug/L | 5 | ug/L | Final
107 | ag | Residential | 1st Floor | Kitchen Sink | S15ag | 2016-02-09 | 07:05 |  | No Filter | 11 | Calcium | 28 |  | mg/L | 25 | ug/L | 250 | ug/L | Final
107 | ag | Residential | 1st Floor | Kitchen Sink | S15ag | 2016-02-09 | 07:05 |  | No Filter | 11 | Sodium | 5.1 |  | mg/L | 100 | ug/L | 1000 | ug/L | Final
107 | ag | Residential | 1st Floor | Kitchen Sink | S15ag | 2016-02-09 | 07:05 |  | No Filter | 11 | Chromium | 5 | U | ug/L | 1.1 | ug/L | 5 | ug/L | Final
49 | bs | Residential | 1st Floor | Kitchen Sink | S08bs | 2016-02-16 | 10:07 | Kitchen sink, no filter. Removed whole house filter because bypass lever was broken. Had to shut off water near meter to remove the whole house filter and then turned water back on and let it fill empty filter casing. While sampling water started out | No Filter | 11 | Aluminum | 0.212 |  | mg/L |  |  | 50 | ug/L | Final
107 | ag | Residential | 1st Floor | Kitchen Sink | S15ag | 2016-02-09 | 07:05 |  | No Filter | 11 | Copper | 240 |  | ug/L | 4.1 | ug/L | 10 | ug/L | Final
107 | ag | Residential | 1st Floor | Kitchen Sink | S15ag | 2016-02-09 | 07:05 |  | No Filter | 11 | Zinc | 0.15 |  | mg/L | 1.1 | ug/L | 10 | ug/L | Final
107 | ag | Residential | 1st Floor | Kitchen Sink | S15ag | 2016-02-09 | 07:05 |  | No Filter | 11 | Cadmium | 0.5 | U | ug/L | 0.066 | ug/L | 0.5 | ug/L | Final
62 | ah | Residential | 1st Floor | Bathroom Sink | S15ah | 2016-02-09 | 10:15 | Turned off water under sink. Last use was showering. Sampled in bathroom because drain plumbing was being worked on in the kitchen. | Aerator On | 9.5 | Chromium | 5 | U | ug/L | 1.1 | ug/L | 5 | ug/L | Final
62 | ah | Residential | 1st Floor | Bathroom Sink | S15ah | 2016-02-09 | 10:15 | Turned off water under sink. Last use was showering. Sampled in bathroom because drain plumbing was being worked on in the kitchen. | Aerator On | 9.5 | Potassium | 1 | U | mg/L | 83 | ug/L | 1000 | ug/L | Final
86 | h | Residential | 1st Floor | Kitchen Sink | S13h | 2016-02-01 | 09:23 | Removed point of use filter prior to flushing | No Filter | 9 | Aluminum | 0.213 |  | mg/L | 0.027 | mg/L | 0.2 | mg/L | Final
62 | ah | Residential | 1st Floor | Bathroom Sink | S15ah | 2016-02-09 | 10:15 | Turned off water under sink. Last use was showering. Sampled in bathroom because drain plumbing was being worked on in the kitchen. | Aerator On | 9.5 | Iron | 0.33 |  | mg/L | 10 | ug/L | 100 | ug/L | Final
62 | ah | Residential | 1st Floor | Bathroom Sink | S15ah | 2016-02-09 | 10:15 | Turned off water under sink. Last use was showering. Sampled in bathroom because drain plumbing was being worked on in the kitchen. | Aerator On | 9.5 | Manganese | 0.0081 |  | mg/L | 0.5 | ug/L | 5 | ug/L | Final
62 | ah | Residential | 1st Floor | Bathroom Sink | S15ah | 2016-02-09 | 10:15 | Turned off water under sink. Last use was showering. Sampled in bathroom because drain plumbing was being worked on in the kitchen. | Aerator On | 9.5 | Calcium | 26 |  | mg/L | 25 | ug/L | 250 | ug/L | Final
62 | ah | Residential | 1st Floor | Bathroom Sink | S15ah | 2016-02-09 | 10:15 | Turned off water under sink. Last use was showering. Sampled in bathroom because drain plumbing was being worked on in the kitchen. | Aerator On | 9.5 | Magnesium | 7.6 |  | mg/L | 25 | ug/L | 250 | ug/L | Final
62 | ah | Residential | 1st Floor | Bathroom Sink | S15ah | 2016-02-09 | 10:15 | Turned off water under sink. Last use was showering. Sampled in bathroom because drain plumbing was being worked on in the kitchen. | Aerator On | 9.5 | Zinc | 0.024 |  | mg/L | 1.1 | ug/L | 10 | ug/L | Final
62 | ah | Residential | 1st Floor | Bathroom Sink | S15ah | 2016-02-09 | 10:15 | Turned off water under sink. Last use was showering. Sampled in bathroom because drain plumbing was being worked on in the kitchen. | Aerator On | 9.5 | Nickel | 0.001 | U | mg/L | 0.046 | ug/L | 1 | ug/L | Final
62 | ah | Residential | 1st Floor | Bathroom Sink | S15ah | 2016-02-09 | 10:15 | Turned off water under sink. Last use was showering. Sampled in bathroom because drain plumbing was being worked on in the kitchen. | Aerator On | 9.5 | Lead | 5 | D | ug/L | 0.038 | ug/L | 0.5 | ug/L | Final
62 | ah | Residential | 1st Floor | Bathroom Sink | S15ah | 2016-02-09 | 10:15 | Turned off water under sink. Last use was showering. Sampled in bathroom because drain plumbing was being worked on in the kitchen. | Aerator On | 9.5 | Copper | 9.5 | D | ug/L | 0.14 | ug/L | 1 | ug/L | Final
62 | ah | Residential | 1st Floor | Bathroom Sink | S15ah | 2016-02-09 | 10:15 | Turned off water under sink. Last use was showering. Sampled in bathroom because drain plumbing was being worked on in the kitchen. | Aerator On | 9.5 | Cadmium | 0.5 | U | ug/L | 0.066 | ug/L | 0.5 | ug/L | Final
62 | ah | Residential | 1st Floor | Bathroom Sink | S15ah | 2016-02-09 | 10:15 | Turned off water under sink. Last use was showering. Sampled in bathroom because drain plumbing was being worked on in the kitchen. | Aerator On | 9.5 | Sodium | 4.6 |  | mg/L | 100 | ug/L | 1000 | ug/L | Final
54 | ai | Residential | 1st Floor | Kitchen Sink | S15ai | 2016-02-09 | 14:49 |  | Aerator On | 7 | Magnesium | 7.7 |  | mg/L | 25 | ug/L | 250 | ug/L | Final
54 | ai | Residential | 1st Floor | Kitchen Sink | S15ai | 2016-02-09 | 14:49 |  | Aerator On | 7 | Sodium | 4.7 |  | mg/L | 100 | ug/L | 1000 | ug/L | Final
54 | ai | Residential | 1st Floor | Kitchen Sink | S15ai | 2016-02-09 | 14:49 |  | Aerator On | 7 | Chromium | 5 | U | ug/L | 1.1 | ug/L | 5 | ug/L | Final
54 | ai | Residential | 1st Floor | Kitchen Sink | S15ai | 2016-02-09 | 14:49 |  | Aerator On | 7 | Zinc | 0.051 |  | mg/L | 1.1 | ug/L | 10 | ug/L | Final
449 | eh | Residential | 1st Floor | Kitchen Sink | S03eh | 2016-03-16 | 15:24 |  | No Filter | 6.5 | Aluminum | 0.216 |  | mg/L | 0.027 | mg/L | 0.2 | mg/L | Final
54 | ai | Residential | 1st Floor | Kitchen Sink | S15ai | 2016-02-09 | 14:49 |  | Aerator On | 7 | Iron | 0.97 |  | mg/L | 10 | ug/L | 100 | ug/L | Final
54 | ai | Residential | 1st Floor | Kitchen Sink | S15ai | 2016-02-09 | 14:49 |  | Aerator On | 7 | Manganese | 0.028 |  | mg/L | 0.5 | ug/L | 5 | ug/L | Final
54 | ai | Residential | 1st Floor | Kitchen Sink | S15ai | 2016-02-09 | 14:49 |  | Aerator On | 7 | Potassium | 1 | U | mg/L | 83 | ug/L | 1000 | ug/L | Final
54 | ai | Residential | 1st Floor | Kitchen Sink | S15ai | 2016-02-09 | 14:49 |  | Aerator On | 7 | Lead | 1.2 | D | ug/L | 0.038 | ug/L | 0.5 | ug/L | Final
54 | ai | Residential | 1st Floor | Kitchen Sink | S15ai | 2016-02-09 | 14:49 |  | Aerator On | 7 | Cadmium | 0.5 | U | ug/L | 0.066 | ug/L | 0.5 | ug/L | Final
54 | ai | Residential | 1st Floor | Kitchen Sink | S15ai | 2016-02-09 | 14:49 |  | Aerator On | 7 | Copper | 9.7 | D | ug/L | 0.14 | ug/L | 1 | ug/L | Final
54 | ai | Residential | 1st Floor | Kitchen Sink | S15ai | 2016-02-09 | 14:49 |  | Aerator On | 7 | Nickel | 0.001 | U | mg/L | 0.046 | ug/L | 1 | ug/L | Final
54 | ai | Residential | 1st Floor | Kitchen Sink | S15ai | 2016-02-09 | 14:49 |  | Aerator On | 7 | Calcium | 26 |  | mg/L | 25 | ug/L | 250 | ug/L | Final
95 | aj | Residential | 1st Floor | Kitchen Sink | S15aj | 2016-02-10 | 09:09 | Took an extra bottle because main was on the other side of the street | No Filter | 10 | Magnesium | 8.27 |  | mg/L | 0.022 | mg/L | 0.2 | mg/L | Final
95 | aj | Residential | 1st Floor | Kitchen Sink | S15aj | 2016-02-10 | 09:09 | Took an extra bottle because main was on the other side of the street | No Filter | 10 | Manganese | 0.00904 |  | mg/L | 0.0016 | mg/L | 0.008 | mg/L | Final
95 | aj | Residential | 1st Floor | Kitchen Sink | S15aj | 2016-02-10 | 09:09 | Took an extra bottle because main was on the other side of the street | No Filter | 10 | Nickel | 0.006 | U | mg/L | 0.0018 | mg/L | 0.006 | mg/L | Final
95 | aj | Residential | 1st Floor | Kitchen Sink | S15aj | 2016-02-10 | 09:09 | Took an extra bottle because main was on the other side of the street | No Filter | 10 | Cadmium | 2 | U | ug/L | 0.00021 | mg/L | 0.002 | mg/L | Final
95 | aj | Residential | 1st Floor | Kitchen Sink | S15aj | 2016-02-10 | 09:09 | Took an extra bottle because main was on the other side of the street | No Filter | 10 | Sodium | 5.18 |  | mg/L | 0.036 | mg/L | 0.4 | mg/L | Final
8 | x | Residential | 1st Floor | Kitchen Sink | S03x | 2016-02-07 | 12:21 |  | No Filter | 7 | Aluminum | 0.216 |  | mg/L | 0.027 | mg/L | 0.2 | mg/L | Final
95 | aj | Residential | 1st Floor | Kitchen Sink | S15aj | 2016-02-10 | 09:09 | Took an extra bottle because main was on the other side of the street | No Filter | 10 | Chromium | 5 | U | ug/L | 0.00086 | mg/L | 0.005 | mg/L | Final
95 | aj | Residential | 1st Floor | Kitchen Sink | S15aj | 2016-02-10 | 09:09 | Took an extra bottle because main was on the other side of the street | No Filter | 10 | Potassium | 1.02 |  | mg/L | 0.072 | mg/L | 0.8 | mg/L | Final
95 | aj | Residential | 1st Floor | Kitchen Sink | S15aj | 2016-02-10 | 09:09 | Took an extra bottle because main was on the other side of the street | No Filter | 10 | Iron | 0.252 |  | mg/L | 0.016 | mg/L | 0.08 | mg/L | Final
95 | aj | Residential | 1st Floor | Kitchen Sink | S15aj | 2016-02-10 | 09:09 | Took an extra bottle because main was on the other side of the street | No Filter | 10 | Calcium | 28.4 |  | mg/L | 0.021 | mg/L | 0.2 | mg/L | Final
95 | aj | Residential | 1st Floor | Kitchen Sink | S15aj | 2016-02-10 | 09:09 | Took an extra bottle because main was on the other side of the street | No Filter | 10 | Lead | 5.67 |  | ug/L | 0.012 | ug/L | 0.5 | ug/L | Final
95 | aj | Residential | 1st Floor | Kitchen Sink | S15aj | 2016-02-10 | 09:09 | Took an extra bottle because main was on the other side of the street | No Filter | 10 | Copper | 25.6 |  | ug/L | 0.14 | ug/L | 1 | ug/L | Final
95 | aj | Residential | 1st Floor | Kitchen Sink | S15aj | 2016-02-10 | 09:09 | Took an extra bottle because main was on the other side of the street | No Filter | 10 | Zinc | 0.01 | U | mg/L | 1.2 | ug/L | 10 | ug/L | Final
86 | h | Residential | 1st Floor | Kitchen Sink | S14h | 2016-02-01 | 09:23 | Removed point of use filter prior to flushing | No Filter | 9 | Iron | 0.181 |  | mg/L | 0.016 | mg/L | 0.08 | mg/L | Final
133 | as | Residential | 1st Floor | Kitchen Sink | S07as | 2016-02-10 | 07:11 |  | No Filter | 8 | Aluminum | 0.216 |  | mg/L | 0.027 | mg/L | 0.2 | mg/L | Final
86 | h | Residential | 1st Floor | Kitchen Sink | S14h | 2016-02-01 | 09:23 | Removed point of use filter prior to flushing | No Filter | 9 | Magnesium | 8.12 |  | mg/L | 0.022 | mg/L | 0.2 | mg/L | Final
86 | h | Residential | 1st Floor | Kitchen Sink | S14h | 2016-02-01 | 09:23 | Removed point of use filter prior to flushing | No Filter | 9 | Chromium | 5 | U | ug/L | 0.00086 | mg/L | 0.005 | mg/L | Final
86 | h | Residential | 1st Floor | Kitchen Sink | S14h | 2016-02-01 | 09:23 | Removed point of use filter prior to flushing | No Filter | 9 | Copper | 10.4 | B | ug/L | 0.14 | ug/L | 1 | ug/L | Final
86 | h | Residential | 1st Floor | Kitchen Sink | S14h | 2016-02-01 | 09:23 | Removed point of use filter prior to flushing | No Filter | 9 | Lead | 0.641 | B | ug/L | 0.012 | ug/L | 0.5 | ug/L | Final
86 | h | Residential | 1st Floor | Kitchen Sink | S14h | 2016-02-01 | 09:23 | Removed point of use filter prior to flushing | No Filter | 9 | Zinc | 0.01 | U | mg/L | 1.2 | ug/L | 10 | ug/L | Final
189 | at | Residential | 1st Floor | Kitchen Sink | S09at | 2016-02-10 | 09:15 | Bathroom toilet had visible particulate and discoloration in the bowl water. We took a photo. | No Filter | 11 | Aluminum | 0.218 |  | mg/L | 0.027 | mg/L | 0.2 | mg/L | Final
169 | k | Residential | 1st Floor | Kitchen Sink | S14k | 2016-02-02 | 07:05 |  | No Filter | 7 | Copper | 1.19 |  | ug/L | 0.14 | ug/L | 1 | ug/L | Final
169 | k | Residential | 1st Floor | Kitchen Sink | S14k | 2016-02-02 | 07:05 |  | No Filter | 7 | Magnesium | 7.87 |  | mg/L | 0.022 | mg/L | 0.2 | mg/L | Final
169 | k | Residential | 1st Floor | Kitchen Sink | S14k | 2016-02-02 | 07:05 |  | No Filter | 7 | Sodium | 5.13 |  | mg/L | 0.036 | mg/L | 0.4 | mg/L | Final
169 | k | Residential | 1st Floor | Kitchen Sink | S14k | 2016-02-02 | 07:05 |  | No Filter | 7 | Calcium | 27.6 |  | mg/L | 0.021 | mg/L | 0.2 | mg/L | Final
169 | k | Residential | 1st Floor | Kitchen Sink | S14k | 2016-02-02 | 07:05 |  | No Filter | 7 | Chromium | 5 | U | ug/L | 0.00086 | mg/L | 0.005 | mg/L | Final
169 | k | Residential | 1st Floor | Kitchen Sink | S14k | 2016-02-02 | 07:05 |  | No Filter | 7 | Lead | 0.96 |  | ug/L | 0.012 | ug/L | 0.5 | ug/L | Final
169 | k | Residential | 1st Floor | Kitchen Sink | S14k | 2016-02-02 | 07:05 |  | No Filter | 7 | Iron | 0.08 | U | mg/L | 0.016 | mg/L | 0.08 | mg/L | Final
169 | k | Residential | 1st Floor | Kitchen Sink | S14k | 2016-02-02 | 07:05 |  | No Filter | 7 | Manganese | 0.008 | U | mg/L | 0.0016 | mg/L | 0.008 | mg/L | Final
169 | k | Residential | 1st Floor | Kitchen Sink | S14k | 2016-02-02 | 07:05 |  | No Filter | 7 | Zinc | 0.01 | U | mg/L | 1.2 | ug/L | 10 | ug/L | Final
169 | k | Residential | 1st Floor | Kitchen Sink | S14k | 2016-02-02 | 07:05 |  | No Filter | 7 | Nickel | 0.006 | U | mg/L | 0.0018 | mg/L | 0.006 | mg/L | Final
169 | k | Residential | 1st Floor | Kitchen Sink | S14k | 2016-02-02 | 07:05 |  | No Filter | 7 | Potassium | 1.12 |  | mg/L | 0.072 | mg/L | 0.8 | mg/L | Final
169 | k | Residential | 1st Floor | Kitchen Sink | S14k | 2016-02-02 | 07:05 |  | No Filter | 7 | Cadmium | 2 | U | ug/L | 0.00021 | mg/L | 0.002 | mg/L | Final
151 | l | Residential | 1st Floor | Kitchen Sink | S14l | 2016-02-02 | 09:17 |  | No Filter | 11 | Lead | 0.5 | U | ug/L | 0.012 | ug/L | 0.5 | ug/L | Final
151 | l | Residential | 1st Floor | Kitchen Sink | S14l | 2016-02-02 | 09:17 |  | No Filter | 11 | Zinc | 0.01 | U | mg/L | 1.2 | ug/L | 10 | ug/L | Final
151 | l | Residential | 1st Floor | Kitchen Sink | S14l | 2016-02-02 | 09:17 |  | No Filter | 11 | Copper | 74.5 |  | ug/L | 0.14 | ug/L | 1 | ug/L | Final
151 | l | Residential | 1st Floor | Kitchen Sink | S14l | 2016-02-02 | 09:17 |  | No Filter | 11 | Cadmium | 2 | U | ug/L | 0.00021 | mg/L | 0.002 | mg/L | Final
151 | l | Residential | 1st Floor | Kitchen Sink | S14l | 2016-02-02 | 09:17 |  | No Filter | 11 | Chromium | 5 | U | ug/L | 0.00086 | mg/L | 0.005 | mg/L | Final
189 | at | Residential | 1st Floor | Kitchen Sink | S10at | 2016-02-10 | 09:15 | Bathroom toilet had visible particulate and discoloration in the bowl water. We took a photo. | No Filter | 11 | Aluminum | 0.218 |  | mg/L | 0.027 | mg/L | 0.2 | mg/L | Final
151 | l | Residential | 1st Floor | Kitchen Sink | S14l | 2016-02-02 | 09:17 |  | No Filter | 11 | Potassium | 1.11 |  | mg/L | 0.072 | mg/L | 0.8 | mg/L | Final
151 | l | Residential | 1st Floor | Kitchen Sink | S14l | 2016-02-02 | 09:17 |  | No Filter | 11 | Calcium | 27.5 |  | mg/L | 0.021 | mg/L | 0.2 | mg/L | Final
151 | l | Residential | 1st Floor | Kitchen Sink | S14l | 2016-02-02 | 09:17 |  | No Filter | 11 | Iron | 0.08 | U | mg/L | 0.016 | mg/L | 0.08 | mg/L | Final
151 | l | Residential | 1st Floor | Kitchen Sink | S14l | 2016-02-02 | 09:17 |  | No Filter | 11 | Magnesium | 7.78 |  | mg/L | 0.022 | mg/L | 0.2 | mg/L | Final
151 | l | Residential | 1st Floor | Kitchen Sink | S14l | 2016-02-02 | 09:17 |  | No Filter | 11 | Nickel | 0.006 | U | mg/L | 0.0018 | mg/L | 0.006 | mg/L | Final
151 | l | Residential | 1st Floor | Kitchen Sink | S14l | 2016-02-02 | 09:17 |  | No Filter | 11 | Sodium | 5.07 |  | mg/L | 0.036 | mg/L | 0.4 | mg/L | Final
151 | l | Residential | 1st Floor | Kitchen Sink | S14l | 2016-02-02 | 09:17 |  | No Filter | 11 | Manganese | 0.008 | U | mg/L | 0.0016 | mg/L | 0.008 | mg/L | Final
193 | m | Residential | 1st Floor | Kitchen Sink | S14m | 2016-02-03 | 07:01 |  | No Filter | 7 | Copper | 7.64 |  | ug/L | 0.14 | ug/L | 1 | ug/L | Final
193 | m | Residential | 1st Floor | Kitchen Sink | S14m | 2016-02-03 | 07:01 |  | No Filter | 7 | Lead | 3.17 |  | ug/L | 0.012 | ug/L | 0.5 | ug/L | Final
193 | m | Residential | 1st Floor | Kitchen Sink | S14m | 2016-02-03 | 07:01 |  | No Filter | 7 | Zinc | 0.01 | U | mg/L | 1.2 | ug/L | 10 | ug/L | Final
193 | m | Residential | 1st Floor | Kitchen Sink | S14m | 2016-02-03 | 07:01 |  | No Filter | 7 | Magnesium | 8.08 |  | mg/L | 0.022 | mg/L | 0.2 | mg/L | Final
133 | as | Residential | 1st Floor | Kitchen Sink | S05as | 2016-02-10 | 07:11 |  | No Filter | 8 | Aluminum | 0.219 |  | mg/L | 0.027 | mg/L | 0.2 | mg/L | Final
193 | m | Residential | 1st Floor | Kitchen Sink | S14m | 2016-02-03 | 07:01 |  | No Filter | 7 | Cadmium | 2 | U | ug/L | 0.00021 | mg/L | 0.002 | mg/L | Final
193 | m | Residential | 1st Floor | Kitchen Sink | S14m | 2016-02-03 | 07:01 |  | No Filter | 7 | Calcium | 28.3 |  | mg/L | 0.021 | mg/L | 0.2 | mg/L | Final
193 | m | Residential | 1st Floor | Kitchen Sink | S14m | 2016-02-03 | 07:01 |  | No Filter | 7 | Chromium | 5 | U | ug/L | 0.00086 | mg/L | 0.005 | mg/L | Final
193 | m | Residential | 1st Floor | Kitchen Sink | S14m | 2016-02-03 | 07:01 |  | No Filter | 7 | Nickel | 0.006 | U | mg/L | 0.0018 | mg/L | 0.006 | mg/L | Final
193 | m | Residential | 1st Floor | Kitchen Sink | S14m | 2016-02-03 | 07:01 |  | No Filter | 7 | Potassium | 1.03 |  | mg/L | 0.072 | mg/L | 0.8 | mg/L | Final
193 | m | Residential | 1st Floor | Kitchen Sink | S14m | 2016-02-03 | 07:01 |  | No Filter | 7 | Sodium | 5.12 |  | mg/L | 0.036 | mg/L | 0.4 | mg/L | Final
193 | m | Residential | 1st Floor | Kitchen Sink | S14m | 2016-02-03 | 07:01 |  | No Filter | 7 | Iron | 0.08 | U | mg/L | 0.016 | mg/L | 0.08 | mg/L | Final
193 | m | Residential | 1st Floor | Kitchen Sink | S14m | 2016-02-03 | 07:01 |  | No Filter | 7 | Manganese | 0.008 | U | mg/L | 0.0016 | mg/L | 0.008 | mg/L | Final
193 | m | Residential | 1st Floor | Kitchen Sink | S14m | 2016-02-03 | 07:01 |  | No Filter | 7 | Tin | 0.02 | U | mg/L | 0.0041 | mg/L | 0.02 | mg/L | Final
118 | n | Residential | 1st Floor | Kitchen Sink | S14n | 2016-02-03 | 08:00 |  | No Filter | 8 | Calcium | 26.3 |  | mg/L | 0.021 | mg/L | 0.2 | mg/L | Final
118 | n | Residential | 1st Floor | Kitchen Sink | S14n | 2016-02-03 | 08:00 |  | No Filter | 8 | Cadmium | 2 | U | ug/L | 0.00021 | mg/L | 0.002 | mg/L | Final
189 | at | Residential | 1st Floor | Kitchen Sink | S07at | 2016-02-10 | 09:15 | Bathroom toilet had visible particulate and discoloration in the bowl water. We took a photo. | No Filter | 11 | Aluminum | 0.219 |  | mg/L | 0.027 | mg/L | 0.2 | mg/L | Final
118 | n | Residential | 1st Floor | Kitchen Sink | S14n | 2016-02-03 | 08:00 |  | No Filter | 8 | Zinc | 0.01 | U | mg/L | 1.2 | ug/L | 10 | ug/L | Final
118 | n | Residential | 1st Floor | Kitchen Sink | S14n | 2016-02-03 | 08:00 |  | No Filter | 8 | Sodium | 4.96 |  | mg/L | 0.036 | mg/L | 0.4 | mg/L | Final
118 | n | Residential | 1st Floor | Kitchen Sink | S14n | 2016-02-03 | 08:00 |  | No Filter | 8 | Chromium | 5 | U | ug/L | 0.00086 | mg/L | 0.005 | mg/L | Final
118 | n | Residential | 1st Floor | Kitchen Sink | S14n | 2016-02-03 | 08:00 |  | No Filter | 8 | Copper | 5.72 |  | ug/L | 0.14 | ug/L | 1 | ug/L | Final
118 | n | Residential | 1st Floor | Kitchen Sink | S14n | 2016-02-03 | 08:00 |  | No Filter | 8 | Iron | 0.08 | U | mg/L | 0.016 | mg/L | 0.08 | mg/L | Final
118 | n | Residential | 1st Floor | Kitchen Sink | S14n | 2016-02-03 | 08:00 |  | No Filter | 8 | Magnesium | 7.53 |  | mg/L | 0.022 | mg/L | 0.2 | mg/L | Final
118 | n | Residential | 1st Floor | Kitchen Sink | S14n | 2016-02-03 | 08:00 |  | No Filter | 8 | Manganese | 0.008 | U | mg/L | 0.0016 | mg/L | 0.008 | mg/L | Final
118 | n | Residential | 1st Floor | Kitchen Sink | S14n | 2016-02-03 | 08:00 |  | No Filter | 8 | Nickel | 0.006 | U | mg/L | 0.0018 | mg/L | 0.006 | mg/L | Final
118 | n | Residential | 1st Floor | Kitchen Sink | S14n | 2016-02-03 | 08:00 |  | No Filter | 8 | Potassium | 1.1 |  | mg/L | 0.072 | mg/L | 0.8 | mg/L | Final
118 | n | Residential | 1st Floor | Kitchen Sink | S14n | 2016-02-03 | 08:00 |  | No Filter | 8 | Lead | 2.07 |  | ug/L | 0.012 | ug/L | 0.5 | ug/L | Final
97 | p | Residential | 1st Floor | Kitchen Sink | S14p | 2016-02-03 | 09:18 | End time: 0918 | No Filter | 9 | Zinc | 0.0324 |  | mg/L | 1.2 | ug/L | 10 | ug/L | Final
97 | p | Residential | 1st Floor | Kitchen Sink | S14p | 2016-02-03 | 09:18 | End time: 0918 | No Filter | 9 | Copper | 4.38 |  | ug/L | 0.14 | ug/L | 1 | ug/L | Final
97 | p | Residential | 1st Floor | Kitchen Sink | S14p | 2016-02-03 | 09:18 | End time: 0918 | No Filter | 9 | Lead | 0.7 |  | ug/L | 0.012 | ug/L | 0.5 | ug/L | Final
97 | p | Residential | 1st Floor | Kitchen Sink | S14p | 2016-02-03 | 09:18 | End time: 0918 | No Filter | 9 | Chromium | 5 | U | ug/L | 0.00086 | mg/L | 0.005 | mg/L | Final
97 | p | Residential | 1st Floor | Kitchen Sink | S14p | 2016-02-03 | 09:18 | End time: 0918 | No Filter | 9 | Cadmium | 2 | U | ug/L | 0.00021 | mg/L | 0.002 | mg/L | Final
97 | p | Residential | 1st Floor | Kitchen Sink | S14p | 2016-02-03 | 09:18 | End time: 0918 | No Filter | 9 | Nickel | 0.006 | U | mg/L | 0.0018 | mg/L | 0.006 | mg/L | Final
97 | p | Residential | 1st Floor | Kitchen Sink | S14p | 2016-02-03 | 09:18 | End time: 0918 | No Filter | 9 | Iron | 0.08 | U | mg/L | 0.016 | mg/L | 0.08 | mg/L | Final
133 | as | Residential | 1st Floor | Kitchen Sink | S06as | 2016-02-10 | 07:11 |  | No Filter | 8 | Aluminum | 0.223 |  | mg/L | 0.027 | mg/L | 0.2 | mg/L | Final
97 | p | Residential | 1st Floor | Kitchen Sink | S14p | 2016-02-03 | 09:18 | End time: 0918 | No Filter | 9 | Magnesium | 8.19 |  | mg/L | 0.022 | mg/L | 0.2 | mg/L | Final
97 | p | Residential | 1st Floor | Kitchen Sink | S14p | 2016-02-03 | 09:18 | End time: 0918 | No Filter | 9 | Calcium | 28.4 |  | mg/L | 0.021 | mg/L | 0.2 | mg/L | Final
97 | p | Residential | 1st Floor | Kitchen Sink | S14p | 2016-02-03 | 09:18 | End time: 0918 | No Filter | 9 | Potassium | 1.12 |  | mg/L | 0.072 | mg/L | 0.8 | mg/L | Final
97 | p | Residential | 1st Floor | Kitchen Sink | S14p | 2016-02-03 | 09:18 | End time: 0918 | No Filter | 9 | Manganese | 0.008 | U | mg/L | 0.0016 | mg/L | 0.008 | mg/L | Final
97 | p | Residential | 1st Floor | Kitchen Sink | S14p | 2016-02-03 | 09:18 | End time: 0918 | No Filter | 9 | Sodium | 5.31 |  | mg/L | 0.036 | mg/L | 0.4 | mg/L | Final
156 | r | Residential | 1st Floor | Kitchen Sink | S14r | 2016-02-04 | 07:22 |  | No Filter | 10 | Lead | 0.5 | U | ug/L | 0.012 | ug/L | 0.5 | ug/L | Final
156 | r | Residential | 1st Floor | Kitchen Sink | S14r | 2016-02-04 | 07:22 |  | No Filter | 10 | Zinc | 0.0417 |  | mg/L | 1.2 | ug/L | 10 | ug/L | Final
156 | r | Residential | 1st Floor | Kitchen Sink | S14r | 2016-02-04 | 07:22 |  | No Filter | 10 | Copper | 2.29 | B | ug/L | 0.14 | ug/L | 1 | ug/L | Final
156 | r | Residential | 1st Floor | Kitchen Sink | S14r | 2016-02-04 | 07:22 |  | No Filter | 10 | Potassium | 1.06 |  | mg/L | 0.072 | mg/L | 0.8 | mg/L | Final
156 | r | Residential | 1st Floor | Kitchen Sink | S14r | 2016-02-04 | 07:22 |  | No Filter | 10 | Manganese | 0.008 | U | mg/L | 0.0016 | mg/L | 0.008 | mg/L | Final
156 | r | Residential | 1st Floor | Kitchen Sink | S14r | 2016-02-04 | 07:22 |  | No Filter | 10 | Calcium | 27.2 |  | mg/L | 0.021 | mg/L | 0.2 | mg/L | Final
156 | r | Residential | 1st Floor | Kitchen Sink | S14r | 2016-02-04 | 07:22 |  | No Filter | 10 | Cadmium | 2 | U | ug/L | 0.00021 | mg/L | 0.002 | mg/L | Final
156 | r | Residential | 1st Floor | Kitchen Sink | S14r | 2016-02-04 | 07:22 |  | No Filter | 10 | Chromium | 5 | U | ug/L | 0.00086 | mg/L | 0.005 | mg/L | Final
88 | ct | Residential | 1st Floor | Kitchen Sink | S04ct | 2016-02-20 | 07:14 |  | No Filter | 10 | Aluminum | 0.225 |  | mg/L | 0.027 | mg/L | 0.2 | mg/L | Final
156 | r | Residential | 1st Floor | Kitchen Sink | S14r | 2016-02-04 | 07:22 |  | No Filter | 10 | Magnesium | 7.82 |  | mg/L | 0.022 | mg/L | 0.2 | mg/L | Final
156 | r | Residential | 1st Floor | Kitchen Sink | S14r | 2016-02-04 | 07:22 |  | No Filter | 10 | Nickel | 0.006 | U | mg/L | 0.0018 | mg/L | 0.006 | mg/L | Final
156 | r | Residential | 1st Floor | Kitchen Sink | S14r | 2016-02-04 | 07:22 |  | No Filter | 10 | Sodium | 5.06 |  | mg/L | 0.036 | mg/L | 0.4 | mg/L | Final
156 | r | Residential | 1st Floor | Kitchen Sink | S14r | 2016-02-04 | 07:22 |  | No Filter | 10 | Iron | 0.08 | U | mg/L | 0.016 | mg/L | 0.08 | mg/L | Final
25 | s | Residential | 1st Floor | Kitchen Sink | S14s | 2016-02-04 | 09:05 | When filter was removed some water dribbled out | No Filter | 10 | Copper | 6.2 |  | ug/L | 0.14 | ug/L | 1 | ug/L | Final
25 | s | Residential | 1st Floor | Kitchen Sink | S14s | 2016-02-04 | 09:05 | When filter was removed some water dribbled out | No Filter | 10 | Lead | 0.811 |  | ug/L | 0.012 | ug/L | 0.5 | ug/L | Final
25 | s | Residential | 1st Floor | Kitchen Sink | S14s | 2016-02-04 | 09:05 | When filter was removed some water dribbled out | No Filter | 10 | Zinc | 0.01 | U | mg/L | 1.2 | ug/L | 10 | ug/L | Final
25 | s | Residential | 1st Floor | Kitchen Sink | S14s | 2016-02-04 | 09:05 | When filter was removed some water dribbled out | No Filter | 10 | Chromium | 5 | U | ug/L | 0.00086 | mg/L | 0.005 | mg/L | Final
25 | s | Residential | 1st Floor | Kitchen Sink | S14s | 2016-02-04 | 09:05 | When filter was removed some water dribbled out | No Filter | 10 | Iron | 0.08 | U | mg/L | 0.016 | mg/L | 0.08 | mg/L | Final
25 | s | Residential | 1st Floor | Kitchen Sink | S14s | 2016-02-04 | 09:05 | When filter was removed some water dribbled out | No Filter | 10 | Magnesium | 8.53 |  | mg/L | 0.022 | mg/L | 0.2 | mg/L | Final
25 | s | Residential | 1st Floor | Kitchen Sink | S14s | 2016-02-04 | 09:05 | When filter was removed some water dribbled out | No Filter | 10 | Sodium | 5.3 |  | mg/L | 0.036 | mg/L | 0.4 | mg/L | Final
25 | s | Residential | 1st Floor | Kitchen Sink | S14s | 2016-02-04 | 09:05 | When filter was removed some water dribbled out | No Filter | 10 | Potassium | 1.09 |  | mg/L | 0.072 | mg/L | 0.8 | mg/L | Final
84 | bb | Residential | 1st Floor | Kitchen Sink | S03bb | 2016-02-12 | 09:23 |  | No Filter | 9 | Aluminum | 0.226 |  | mg/L | 0.027 | mg/L | 0.2 | mg/L | Final
25 | s | Residential | 1st Floor | Kitchen Sink | S14s | 2016-02-04 | 09:05 | When filter was removed some water dribbled out | No Filter | 10 | Calcium | 29.1 |  | mg/L | 0.021 | mg/L | 0.2 | mg/L | Final
25 | s | Residential | 1st Floor | Kitchen Sink | S14s | 2016-02-04 | 09:05 | When filter was removed some water dribbled out | No Filter | 10 | Cadmium | 2 | U | ug/L | 0.00021 | mg/L | 0.002 | mg/L | Final
25 | s | Residential | 1st Floor | Kitchen Sink | S14s | 2016-02-04 | 09:05 | When filter was removed some water dribbled out | No Filter | 10 | Manganese | 0.008 | U | mg/L | 0.0016 | mg/L | 0.008 | mg/L | Final
25 | s | Residential | 1st Floor | Kitchen Sink | S14s | 2016-02-04 | 09:05 | When filter was removed some water dribbled out | No Filter | 10 | Nickel | 0.006 | U | mg/L | 0.0018 | mg/L | 0.006 | mg/L | Final
25 | s | Residential | 1st Floor | Kitchen Sink | S14s | 2016-02-04 | 09:05 | When filter was removed some water dribbled out | No Filter | 10 | Tin | 0.02 | U | mg/L | 0.0041 | mg/L | 0.02 | mg/L | Final
122 | t | Residential | 1st Floor | Kitchen Sink | S14t | 2016-02-05 | 09:52 |  | No Filter | 7 | Calcium | 28.2 |  | mg/L | 0.021 | mg/L | 0.2 | mg/L | Final
122 | t | Residential | 1st Floor | Kitchen Sink | S14t | 2016-02-05 | 09:52 |  | No Filter | 7 | Lead | 1.22 |  | ug/L | 0.012 | ug/L | 0.5 | ug/L | Final
714 | ei | Residential | 1st Floor | Kitchen Sink | S10ei | 2016-05-12 | 15:54 |  | Aerator On | 11 | Aluminum | 0.23 |  | mg/L | 0.027 | mg/L | 0.2 | mg/L | Final
122 | t | Residential | 1st Floor | Kitchen Sink | S14t | 2016-02-05 | 09:52 |  | No Filter | 7 | Copper | 14.2 |  | ug/L | 0.14 | ug/L | 1 | ug/L | Final
122 | t | Residential | 1st Floor | Kitchen Sink | S14t | 2016-02-05 | 09:52 |  | No Filter | 7 | Zinc | 0.039 |  | mg/L | 1.2 | ug/L | 10 | ug/L | Final
122 | t | Residential | 1st Floor | Kitchen Sink | S14t | 2016-02-05 | 09:52 |  | No Filter | 7 | Sodium | 5.1 |  | mg/L | 0.036 | mg/L | 0.4 | mg/L | Final
122 | t | Residential | 1st Floor | Kitchen Sink | S14t | 2016-02-05 | 09:52 |  | No Filter | 7 | Potassium | 1.07 |  | mg/L | 0.072 | mg/L | 0.8 | mg/L | Final
122 | t | Residential | 1st Floor | Kitchen Sink | S14t | 2016-02-05 | 09:52 |  | No Filter | 7 | Cadmium | 2 | U | ug/L | 0.00021 | mg/L | 0.002 | mg/L | Final
122 | t | Residential | 1st Floor | Kitchen Sink | S14t | 2016-02-05 | 09:52 |  | No Filter | 7 | Chromium | 5 | U | ug/L | 0.00086 | mg/L | 0.005 | mg/L | Final
122 | t | Residential | 1st Floor | Kitchen Sink | S14t | 2016-02-05 | 09:52 |  | No Filter | 7 | Manganese | 0.008 | U | mg/L | 0.0016 | mg/L | 0.008 | mg/L | Final
122 | t | Residential | 1st Floor | Kitchen Sink | S14t | 2016-02-05 | 09:52 |  | No Filter | 7 | Nickel | 0.006 | U | mg/L | 0.0018 | mg/L | 0.006 | mg/L | Final
122 | t | Residential | 1st Floor | Kitchen Sink | S14t | 2016-02-05 | 09:52 |  | No Filter | 7 | Magnesium | 8.06 |  | mg/L | 0.022 | mg/L | 0.2 | mg/L | Final
122 | t | Residential | 1st Floor | Kitchen Sink | S14t | 2016-02-05 | 09:52 |  | No Filter | 7 | Iron | 0.0836 |  | mg/L | 0.016 | mg/L | 0.08 | mg/L | Final
122 | t | Residential | 1st Floor | Kitchen Sink | S14t | 2016-02-05 | 09:52 |  | No Filter | 7 | Tin | 0.02 | U | mg/L | 0.0041 | mg/L | 0.02 | mg/L | Final
79 | u | Residential | 1st Floor | Kitchen Sink | S14u | 2016-02-05 | 15:10 |  | No Filter | 11 | Calcium | 27.9 |  | mg/L | 0.021 | mg/L | 0.2 | mg/L | Final
192 | ab | Residential | 1st Floor | Kitchen Sink | S11ab | 2016-02-08 | 07:14 | Using Pur filter | No Filter | 12 | Aluminum | 0.23 |  | mg/L | 17 | ug/L | 100 | ug/L | Final
79 | u | Residential | 1st Floor | Kitchen Sink | S14u | 2016-02-05 | 15:10 |  | No Filter | 11 | Chromium | 5 | U | ug/L | 0.00086 | mg/L | 0.005 | mg/L | Final
79 | u | Residential | 1st Floor | Kitchen Sink | S14u | 2016-02-05 | 15:10 |  | No Filter | 11 | Nickel | 0.006 | U | mg/L | 0.0018 | mg/L | 0.006 | mg/L | Final
79 | u | Residential | 1st Floor | Kitchen Sink | S14u | 2016-02-05 | 15:10 |  | No Filter | 11 | Copper | 17.5 |  | ug/L | 0.14 | ug/L | 1 | ug/L | Final
79 | u | Residential | 1st Floor | Kitchen Sink | S14u | 2016-02-05 | 15:10 |  | No Filter | 11 | Lead | 21 |  | ug/L | 0.012 | ug/L | 0.5 | ug/L | Final
79 | u | Residential | 1st Floor | Kitchen Sink | S14u | 2016-02-05 | 15:10 |  | No Filter | 11 | Sodium | 4.99 |  | mg/L | 0.036 | mg/L | 0.4 | mg/L | Final
79 | u | Residential | 1st Floor | Kitchen Sink | S14u | 2016-02-05 | 15:10 |  | No Filter | 11 | Cadmium | 2 | U | ug/L | 0.00021 | mg/L | 0.002 | mg/L | Final
79 | u | Residential | 1st Floor | Kitchen Sink | S14u | 2016-02-05 | 15:10 |  | No Filter | 11 | Magnesium | 7.92 |  | mg/L | 0.022 | mg/L | 0.2 | mg/L | Final
79 | u | Residential | 1st Floor | Kitchen Sink | S14u | 2016-02-05 | 15:10 |  | No Filter | 11 | Iron | 0.08 | U | mg/L | 0.016 | mg/L | 0.08 | mg/L | Final
79 | u | Residential | 1st Floor | Kitchen Sink | S14u | 2016-02-05 | 15:10 |  | No Filter | 11 | Manganese | 0.008 | U | mg/L | 0.0016 | mg/L | 0.008 | mg/L | Final
79 | u | Residential | 1st Floor | Kitchen Sink | S14u | 2016-02-05 | 15:10 |  | No Filter | 11 | Potassium | 1.06 |  | mg/L | 0.072 | mg/L | 0.8 | mg/L | Final
79 | u | Residential | 1st Floor | Kitchen Sink | S14u | 2016-02-05 | 15:10 |  | No Filter | 11 | Zinc | 0.0124 |  | mg/L | 1.2 | ug/L | 10 | ug/L | Final
79 | u | Residential | 1st Floor | Kitchen Sink | S14u | 2016-02-05 | 15:10 |  | No Filter | 11 | Tin | 0.02 | U | mg/L | 0.0041 | mg/L | 0.02 | mg/L | Final
83 | v | Residential | 1st Floor | Kitchen Sink | S14v | 2016-02-05 | 13:13 | Added on two at the end - concern that so3v-so5v had warmth to water and had hot water mixed in- single hand faucet. | Aerator On | 6 | Sodium | 4.9 |  | mg/L | 0.036 | mg/L | 0.4 | mg/L | Final
189 | at | Residential | 1st Floor | Kitchen Sink | S13at | 2016-02-10 | 09:15 | Bathroom toilet had visible particulate and discoloration in the bowl water. We took a photo. | No Filter | 11 | Aluminum | 0.23 |  | mg/L | 0.027 | mg/L | 0.2 | mg/L | Final
83 | v | Residential | 1st Floor | Kitchen Sink | S14v | 2016-02-05 | 13:13 | Added on two at the end - concern that so3v-so5v had warmth to water and had hot water mixed in- single hand faucet. | Aerator On | 6 | Chromium | 5 | U | ug/L | 0.00086 | mg/L | 0.005 | mg/L | Final
83 | v | Residential | 1st Floor | Kitchen Sink | S14v | 2016-02-05 | 13:13 | Added on two at the end - concern that so3v-so5v had warmth to water and had hot water mixed in- single hand faucet. | Aerator On | 6 | Cadmium | 2 | U | ug/L | 0.00021 | mg/L | 0.002 | mg/L | Final
83 | v | Residential | 1st Floor | Kitchen Sink | S14v | 2016-02-05 | 13:13 | Added on two at the end - concern that so3v-so5v had warmth to water and had hot water mixed in- single hand faucet. | Aerator On | 6 | Lead | 2.18 |  | ug/L | 0.012 | ug/L | 0.5 | ug/L | Final
83 | v | Residential | 1st Floor | Kitchen Sink | S14v | 2016-02-05 | 13:13 | Added on two at the end - concern that so3v-so5v had warmth to water and had hot water mixed in- single hand faucet. | Aerator On | 6 | Copper | 13.1 |  | ug/L | 0.14 | ug/L | 1 | ug/L | Final
83 | v | Residential | 1st Floor | Kitchen Sink | S14v | 2016-02-05 | 13:13 | Added on two at the end - concern that so3v-so5v had warmth to water and had hot water mixed in- single hand faucet. | Aerator On | 6 | Zinc | 0.01 | U | mg/L | 1.2 | ug/L | 10 | ug/L | Final
83 | v | Residential | 1st Floor | Kitchen Sink | S14v | 2016-02-05 | 13:13 | Added on two at the end - concern that so3v-so5v had warmth to water and had hot water mixed in- single hand faucet. | Aerator On | 6 | Manganese | 0.008 | U | mg/L | 0.0016 | mg/L | 0.008 | mg/L | Final
83 | v | Residential | 1st Floor | Kitchen Sink | S14v | 2016-02-05 | 13:13 | Added on two at the end - concern that so3v-so5v had warmth to water and had hot water mixed in- single hand faucet. | Aerator On | 6 | Potassium | 0.992 |  | mg/L | 0.072 | mg/L | 0.8 | mg/L | Final
83 | v | Residential | 1st Floor | Kitchen Sink | S14v | 2016-02-05 | 13:13 | Added on two at the end - concern that so3v-so5v had warmth to water and had hot water mixed in- single hand faucet. | Aerator On | 6 | Magnesium | 7.83 |  | mg/L | 0.022 | mg/L | 0.2 | mg/L | Final
83 | v | Residential | 1st Floor | Kitchen Sink | S14v | 2016-02-05 | 13:13 | Added on two at the end - concern that so3v-so5v had warmth to water and had hot water mixed in- single hand faucet. | Aerator On | 6 | Iron | 0.128 |  | mg/L | 0.016 | mg/L | 0.08 | mg/L | Final
83 | v | Residential | 1st Floor | Kitchen Sink | S14v | 2016-02-05 | 13:13 | Added on two at the end - concern that so3v-so5v had warmth to water and had hot water mixed in- single hand faucet. | Aerator On | 6 | Calcium | 26.7 |  | mg/L | 0.021 | mg/L | 0.2 | mg/L | Final
83 | v | Residential | 1st Floor | Kitchen Sink | S14v | 2016-02-05 | 13:13 | Added on two at the end - concern that so3v-so5v had warmth to water and had hot water mixed in- single hand faucet. | Aerator On | 6 | Nickel | 0.006 | U | mg/L | 0.0018 | mg/L | 0.006 | mg/L | Final
141 | w | Residential | 1st Floor | Kitchen Sink | S14w | 2016-02-05 | 08:25 |  | No Filter |  | Zinc | 0.0237 |  | mg/L | 1.2 | ug/L | 10 | ug/L | Final
141 | w | Residential | 1st Floor | Kitchen Sink | S14w | 2016-02-05 | 08:25 |  | No Filter |  | Copper | 68.3 |  | ug/L | 0.14 | ug/L | 1 | ug/L | Final
141 | w | Residential | 1st Floor | Kitchen Sink | S14w | 2016-02-05 | 08:25 |  | No Filter |  | Lead | 19.1 |  | ug/L | 0.012 | ug/L | 0.5 | ug/L | Final
141 | w | Residential | 1st Floor | Kitchen Sink | S14w | 2016-02-05 | 08:25 |  | No Filter |  | Sodium | 5.24 |  | mg/L | 0.036 | mg/L | 0.4 | mg/L | Final
141 | w | Residential | 1st Floor | Kitchen Sink | S14w | 2016-02-05 | 08:25 |  | No Filter |  | Nickel | 0.006 | U | mg/L | 0.0018 | mg/L | 0.006 | mg/L | Final
142 | al | Residential | 1st Floor | Kitchen Sink | S04al | 2016-02-10 | 12:27 | Per Resident during scheduling for Round 4, pre-stagnation flushing had not been conducted during Rounds 1-3 | No Filter | 13 | Aluminum | 0.232 |  | mg/L | 0.027 | mg/L | 0.2 | mg/L | Final
141 | w | Residential | 1st Floor | Kitchen Sink | S14w | 2016-02-05 | 08:25 |  | No Filter |  | Calcium | 29.2 |  | mg/L | 0.021 | mg/L | 0.2 | mg/L | Final
141 | w | Residential | 1st Floor | Kitchen Sink | S14w | 2016-02-05 | 08:25 |  | No Filter |  | Iron | 0.935 |  | mg/L | 0.016 | mg/L | 0.08 | mg/L | Final
141 | w | Residential | 1st Floor | Kitchen Sink | S14w | 2016-02-05 | 08:25 |  | No Filter |  | Magnesium | 8.56 |  | mg/L | 0.022 | mg/L | 0.2 | mg/L | Final
141 | w | Residential | 1st Floor | Kitchen Sink | S14w | 2016-02-05 | 08:25 |  | No Filter |  | Manganese | 0.0211 |  | mg/L | 0.0016 | mg/L | 0.008 | mg/L | Final
141 | w | Residential | 1st Floor | Kitchen Sink | S14w | 2016-02-05 | 08:25 |  | No Filter |  | Cadmium | 2 | U | ug/L | 0.00021 | mg/L | 0.002 | mg/L | Final
141 | w | Residential | 1st Floor | Kitchen Sink | S14w | 2016-02-05 | 08:25 |  | No Filter |  | Potassium | 1.05 |  | mg/L | 0.072 | mg/L | 0.8 | mg/L | Final
141 | w | Residential | 1st Floor | Kitchen Sink | S14w | 2016-02-05 | 08:25 |  | No Filter |  | Chromium | 5 | U | ug/L | 0.00086 | mg/L | 0.005 | mg/L | Final
141 | w | Residential | 1st Floor | Kitchen Sink | S14w | 2016-02-05 | 08:25 |  | No Filter |  | Tin | 0.02 | U | mg/L | 0.0041 | mg/L | 0.02 | mg/L | Final
8 | x | Residential | 1st Floor | Kitchen Sink | S14x | 2016-02-07 | 12:21 |  | No Filter | 7 | Cadmium | 2 | U | ug/L | 0.00021 | mg/L | 0.002 | mg/L | Final
8 | x | Residential | 1st Floor | Kitchen Sink | S14x | 2016-02-07 | 12:21 |  | No Filter | 7 | Magnesium | 8.13 |  | mg/L | 0.022 | mg/L | 0.2 | mg/L | Final
241 | cm | Residential | 1st Floor | Bathroom Sink | DS03cm | 2016-02-19 | 10:58 |  | No Filter | 8 | Aluminum | 0.235 |  | mg/L | 0.027 | mg/L | 0.2 | mg/L | Final
8 | x | Residential | 1st Floor | Kitchen Sink | S14x | 2016-02-07 | 12:21 |  | No Filter | 7 | Calcium | 27.5 |  | mg/L | 0.021 | mg/L | 0.2 | mg/L | Final
8 | x | Residential | 1st Floor | Kitchen Sink | S14x | 2016-02-07 | 12:21 |  | No Filter | 7 | Copper | 3.53 |  | ug/L | 0.14 | ug/L | 1 | ug/L | Final
8 | x | Residential | 1st Floor | Kitchen Sink | S14x | 2016-02-07 | 12:21 |  | No Filter | 7 | Zinc | 0.0872 |  | mg/L | 1.2 | ug/L | 10 | ug/L | Final
8 | x | Residential | 1st Floor | Kitchen Sink | S14x | 2016-02-07 | 12:21 |  | No Filter | 7 | Potassium | 0.963 |  | mg/L | 0.072 | mg/L | 0.8 | mg/L | Final
8 | x | Residential | 1st Floor | Kitchen Sink | S14x | 2016-02-07 | 12:21 |  | No Filter | 7 | Sodium | 5.05 |  | mg/L | 0.036 | mg/L | 0.4 | mg/L | Final
8 | x | Residential | 1st Floor | Kitchen Sink | S14x | 2016-02-07 | 12:21 |  | No Filter | 7 | Manganese | 0.008 | U | mg/L | 0.0016 | mg/L | 0.008 | mg/L | Final
8 | x | Residential | 1st Floor | Kitchen Sink | S14x | 2016-02-07 | 12:21 |  | No Filter | 7 | Chromium | 5 | U | ug/L | 0.00086 | mg/L | 0.005 | mg/L | Final
8 | x | Residential | 1st Floor | Kitchen Sink | S14x | 2016-02-07 | 12:21 |  | No Filter | 7 | Nickel | 0.006 | U | mg/L | 0.0018 | mg/L | 0.006 | mg/L | Final
8 | x | Residential | 1st Floor | Kitchen Sink | S14x | 2016-02-07 | 12:21 |  | No Filter | 7 | Lead | 2.56 |  | ug/L | 0.012 | ug/L | 0.5 | ug/L | Final
8 | x | Residential | 1st Floor | Kitchen Sink | S14x | 2016-02-07 | 12:21 |  | No Filter | 7 | Iron | 0.08 | U | mg/L | 0.016 | mg/L | 0.08 | mg/L | Final
45 | y | Residential | 1st Floor | Kitchen Sink | S14y | 2016-02-07 | 08:09 | Confirmed with resident that her NSF53 pitcher is the correct filter rating. | No Filter | 8 | Zinc | 0.01 | U | mg/L | 1.2 | ug/L | 10 | ug/L | Final
45 | y | Residential | 1st Floor | Kitchen Sink | S14y | 2016-02-07 | 08:09 | Confirmed with resident that her NSF53 pitcher is the correct filter rating. | No Filter | 8 | Lead | 0.5 | U | ug/L | 0.012 | ug/L | 0.5 | ug/L | Final
45 | y | Residential | 1st Floor | Kitchen Sink | S14y | 2016-02-07 | 08:09 | Confirmed with resident that her NSF53 pitcher is the correct filter rating. | No Filter | 8 | Copper | 6.7 |  | ug/L | 0.14 | ug/L | 1 | ug/L | Final
45 | y | Residential | 1st Floor | Kitchen Sink | S14y | 2016-02-07 | 08:09 | Confirmed with resident that her NSF53 pitcher is the correct filter rating. | No Filter | 8 | Nickel | 0.006 | U | mg/L | 0.0018 | mg/L | 0.006 | mg/L | Final
144 | ak | Residential | 1st Floor | Kitchen Sink | S02ak | 2016-02-10 | 11:29 | 2 weeks of stagnation | No Filter | 168 | Aluminum | 0.239 |  | mg/L | 0.027 | mg/L | 0.2 | mg/L | Final
45 | y | Residential | 1st Floor | Kitchen Sink | S14y | 2016-02-07 | 08:09 | Confirmed with resident that her NSF53 pitcher is the correct filter rating. | No Filter | 8 | Magnesium | 7.95 |  | mg/L | 0.022 | mg/L | 0.2 | mg/L | Final
45 | y | Residential | 1st Floor | Kitchen Sink | S14y | 2016-02-07 | 08:09 | Confirmed with resident that her NSF53 pitcher is the correct filter rating. | No Filter | 8 | Iron | 0.159 |  | mg/L | 0.016 | mg/L | 0.08 | mg/L | Final
45 | y | Residential | 1st Floor | Kitchen Sink | S14y | 2016-02-07 | 08:09 | Confirmed with resident that her NSF53 pitcher is the correct filter rating. | No Filter | 8 | Chromium | 5 | U | ug/L | 0.00086 | mg/L | 0.005 | mg/L | Final
45 | y | Residential | 1st Floor | Kitchen Sink | S14y | 2016-02-07 | 08:09 | Confirmed with resident that her NSF53 pitcher is the correct filter rating. | No Filter | 8 | Manganese | 0.008 | U | mg/L | 0.0016 | mg/L | 0.008 | mg/L | Final
45 | y | Residential | 1st Floor | Kitchen Sink | S14y | 2016-02-07 | 08:09 | Confirmed with resident that her NSF53 pitcher is the correct filter rating. | No Filter | 8 | Sodium | 5.07 |  | mg/L | 0.036 | mg/L | 0.4 | mg/L | Final
45 | y | Residential | 1st Floor | Kitchen Sink | S14y | 2016-02-07 | 08:09 | Confirmed with resident that her NSF53 pitcher is the correct filter rating. | No Filter | 8 | Cadmium | 2 | U | ug/L | 0.00021 | mg/L | 0.002 | mg/L | Final
45 | y | Residential | 1st Floor | Kitchen Sink | S14y | 2016-02-07 | 08:09 | Confirmed with resident that her NSF53 pitcher is the correct filter rating. | No Filter | 8 | Potassium | 1.09 |  | mg/L | 0.072 | mg/L | 0.8 | mg/L | Final
45 | y | Residential | 1st Floor | Kitchen Sink | S14y | 2016-02-07 | 08:09 | Confirmed with resident that her NSF53 pitcher is the correct filter rating. | No Filter | 8 | Calcium | 27.5 |  | mg/L | 0.021 | mg/L | 0.2 | mg/L | Final
109 | z | Residential | 1st Floor | Kitchen Sink | S14z | 2016-02-08 | 08:06 |  | Aerator On | 7.5 | Copper | 6.1 | D | ug/L | 0.14 | ug/L | 1 | ug/L | Final
109 | z | Residential | 1st Floor | Kitchen Sink | S14z | 2016-02-08 | 08:06 |  | Aerator On | 7.5 | Magnesium | 7.3 |  | mg/L | 25 | ug/L | 250 | ug/L | Final
17 | ck | Residential | 1st Floor | Kitchen Sink | S03ck | 2016-02-19 | 08:12 | Resident said he hadn't run water "since yesterday" but couldn't name a specific time. Had not run water in at least 6 hours. | No Filter | 6 | Aluminum | 0.24 |  | mg/L | 0.027 | mg/L | 0.2 | mg/L | Final
95 | aj | Residential | 1st Floor | Kitchen Sink | S15aj | 2016-02-10 | 09:09 | Took an extra bottle because main was on the other side of the street | No Filter | 10 | Tin | 0.02 | U | mg/L | 0.0041 | mg/L | 0.02 | mg/L | Final
74 | b | Residential | 1st Floor | Kitchen Sink | S15b | 2016-01-28 | 15:40 |  | No Filter | 8 | Copper | 11.3 | D | ug/L | 1.4 | ug/L | 10 | ug/L | Final
74 | b | Residential | 1st Floor | Kitchen Sink | S15b | 2016-01-28 | 15:40 |  | No Filter | 8 | Lead | 0.5 | U | ug/L | 0.012 | ug/L | 0.5 | ug/L | Final
74 | b | Residential | 1st Floor | Kitchen Sink | S15b | 2016-01-28 | 15:40 |  | No Filter | 8 | Zinc | 0.1 | UD | mg/L | 12 | ug/L | 100 | ug/L | Final
74 | b | Residential | 1st Floor | Kitchen Sink | S15b | 2016-01-28 | 15:40 |  | No Filter | 8 | Cadmium | 2 | U | ug/L | 0.00021 | mg/L | 0.002 | mg/L | Final
131 | az | Residential | 1st Floor | Kitchen Sink | S04az | 2016-02-12 | 07:15 | Kitchen sink, no filter. | No Filter | 8 | Aluminum | 0.24 |  | mg/L | 0.027 | mg/L | 0.2 | mg/L | Final
74 | b | Residential | 1st Floor | Kitchen Sink | S15b | 2016-01-28 | 15:40 |  | No Filter | 8 | Chromium | 5 | U | ug/L | 0.00086 | mg/L | 0.005 | mg/L | Final
74 | b | Residential | 1st Floor | Kitchen Sink | S15b | 2016-01-28 | 15:40 |  | No Filter | 8 | Calcium | 26 |  | mg/L | 0.021 | mg/L | 0.2 | mg/L | Final
74 | b | Residential | 1st Floor | Kitchen Sink | S15b | 2016-01-28 | 15:40 |  | No Filter | 8 | Iron | 0.08 | U | mg/L | 0.016 | mg/L | 0.08 | mg/L | Final
74 | b | Residential | 1st Floor | Kitchen Sink | S15b | 2016-01-28 | 15:40 |  | No Filter | 8 | Sodium | 4.68 |  | mg/L | 0.036 | mg/L | 0.4 | mg/L | Final
74 | b | Residential | 1st Floor | Kitchen Sink | S15b | 2016-01-28 | 15:40 |  | No Filter | 8 | Manganese | 0.008 | U | mg/L | 0.0016 | mg/L | 0.008 | mg/L | Final
74 | b | Residential | 1st Floor | Kitchen Sink | S15b | 2016-01-28 | 15:40 |  | No Filter | 8 | Potassium | 0.943 |  | mg/L | 0.072 | mg/L | 0.8 | mg/L | Final
74 | b | Residential | 1st Floor | Kitchen Sink | S15b | 2016-01-28 | 15:40 |  | No Filter | 8 | Nickel | 0.006 | U | mg/L | 0.0018 | mg/L | 0.006 | mg/L | Final
74 | b | Residential | 1st Floor | Kitchen Sink | S15b | 2016-01-28 | 15:40 |  | No Filter | 8 | Magnesium | 7.63 |  | mg/L | 0.022 | mg/L | 0.2 | mg/L | Final
158 | bh | Residential | 1st Floor | Kitchen Sink | S15bh | 2016-02-15 | 14:46 |  | Aerator On | 11 | Potassium | 0.996 |  | mg/L | 0.072 | mg/L | 0.8 | mg/L | Final
158 | bh | Residential | 1st Floor | Kitchen Sink | S15bh | 2016-02-15 | 14:46 |  | Aerator On | 11 | Iron | 0.08 | U | mg/L | 0.016 | mg/L | 0.08 | mg/L | Final
113 | af | Residential | 1st Floor | Kitchen Sink | S08af | 2016-02-09 | 16:29 |  | Aerator On | 10 | Aluminum | 0.24 |  | mg/L | 17 | ug/L | 100 | ug/L | Final
158 | bh | Residential | 1st Floor | Kitchen Sink | S15bh | 2016-02-15 | 14:46 |  | Aerator On | 11 | Calcium | 27.5 |  | mg/L | 0.021 | mg/L | 0.2 | mg/L | Final
158 | bh | Residential | 1st Floor | Kitchen Sink | S15bh | 2016-02-15 | 14:46 |  | Aerator On | 11 | Cadmium | 2 | U | ug/L | 0.00021 | mg/L | 0.002 | mg/L | Final
158 | bh | Residential | 1st Floor | Kitchen Sink | S15bh | 2016-02-15 | 14:46 |  | Aerator On | 11 | Sodium | 4.96 |  | mg/L | 0.036 | mg/L | 0.4 | mg/L | Final
158 | bh | Residential | 1st Floor | Kitchen Sink | S15bh | 2016-02-15 | 14:46 |  | Aerator On | 11 | Magnesium | 8.1 |  | mg/L | 0.022 | mg/L | 0.2 | mg/L | Final
158 | bh | Residential | 1st Floor | Kitchen Sink | S15bh | 2016-02-15 | 14:46 |  | Aerator On | 11 | Manganese | 0.008 | U | mg/L | 0.0016 | mg/L | 0.008 | mg/L | Final
158 | bh | Residential | 1st Floor | Kitchen Sink | S15bh | 2016-02-15 | 14:46 |  | Aerator On | 11 | Nickel | 0.006 | U | mg/L | 0.0018 | mg/L | 0.006 | mg/L | Final
158 | bh | Residential | 1st Floor | Kitchen Sink | S15bh | 2016-02-15 | 14:46 |  | Aerator On | 11 | Lead | 0.548 |  | ug/L | 0.012 | ug/L | 0.5 | ug/L | Final
158 | bh | Residential | 1st Floor | Kitchen Sink | S15bh | 2016-02-15 | 14:46 |  | Aerator On | 11 | Zinc | 0.135 |  | mg/L | 1.2 | ug/L | 10 | ug/L | Final
158 | bh | Residential | 1st Floor | Kitchen Sink | S15bh | 2016-02-15 | 14:46 |  | Aerator On | 11 | Copper | 2.47 |  | ug/L | 0.14 | ug/L | 1 | ug/L | Final
158 | bh | Residential | 1st Floor | Kitchen Sink | S15bh | 2016-02-15 | 14:46 |  | Aerator On | 11 | Chromium | 5 | U | ug/L | 0.00086 | mg/L | 0.005 | mg/L | Final
158 | bh | Residential | 1st Floor | Kitchen Sink | S15bh | 2016-02-15 | 14:46 |  | Aerator On | 11 | Tin | 0.02 | U | mg/L | 0.0041 | mg/L | 0.02 | mg/L | Final
32 | ci | Residential | 1st Floor | Kitchen Sink | S15ci | 2016-02-18 | 16:50 | Sample S10ci was not filled all of the way. Filled to about 1 inch below shoulder of bottle | No Filter | 6 | Lead | 18.4 |  | ug/L | 0.012 | ug/L | 0.5 | ug/L | Final
79 | u | Residential | 1st Floor | Kitchen Sink | S15u | 2016-02-05 | 15:10 |  | No Filter | 11 | Aluminum | 0.24 | UD | mg/L | 0.0324 | mg/L | 0.24 | mg/L | Final
32 | ci | Residential | 1st Floor | Kitchen Sink | S15ci | 2016-02-18 | 16:50 | Sample S10ci was not filled all of the way. Filled to about 1 inch below shoulder of bottle | No Filter | 6 | Cadmium | 2 | U | ug/L | 0.00021 | mg/L | 0.002 | mg/L | Final
32 | ci | Residential | 1st Floor | Kitchen Sink | S15ci | 2016-02-18 | 16:50 | Sample S10ci was not filled all of the way. Filled to about 1 inch below shoulder of bottle | No Filter | 6 | Calcium | 28.5 |  | mg/L | 0.021 | mg/L | 0.2 | mg/L | Final
32 | ci | Residential | 1st Floor | Kitchen Sink | S15ci | 2016-02-18 | 16:50 | Sample S10ci was not filled all of the way. Filled to about 1 inch below shoulder of bottle | No Filter | 6 | Chromium | 5 | U | ug/L | 0.00086 | mg/L | 0.005 | mg/L | Final
32 | ci | Residential | 1st Floor | Kitchen Sink | S15ci | 2016-02-18 | 16:50 | Sample S10ci was not filled all of the way. Filled to about 1 inch below shoulder of bottle | No Filter | 6 | Iron | 0.0804 |  | mg/L | 0.016 | mg/L | 0.08 | mg/L | Final
32 | ci | Residential | 1st Floor | Kitchen Sink | S15ci | 2016-02-18 | 16:50 | Sample S10ci was not filled all of the way. Filled to about 1 inch below shoulder of bottle | No Filter | 6 | Manganese | 0.008 | U | mg/L | 0.0016 | mg/L | 0.008 | mg/L | Final
32 | ci | Residential | 1st Floor | Kitchen Sink | S16ci | 2016-02-18 | 16:50 | Sample S10ci was not filled all of the way. Filled to about 1 inch below shoulder of bottle | No Filter | 6 | Zinc | 0.01 | U | mg/L | 1.2 | ug/L | 10 | ug/L | Final
32 | ci | Residential | 1st Floor | Kitchen Sink | S16ci | 2016-02-18 | 16:50 | Sample S10ci was not filled all of the way. Filled to about 1 inch below shoulder of bottle | No Filter | 6 | Lead | 18.5 |  | ug/L | 0.012 | ug/L | 0.5 | ug/L | Final
32 | ci | Residential | 1st Floor | Kitchen Sink | S16ci | 2016-02-18 | 16:50 | Sample S10ci was not filled all of the way. Filled to about 1 inch below shoulder of bottle | No Filter | 6 | Copper | 18.7 |  | ug/L | 0.14 | ug/L | 1 | ug/L | Final
32 | ci | Residential | 1st Floor | Kitchen Sink | S16ci | 2016-02-18 | 16:50 | Sample S10ci was not filled all of the way. Filled to about 1 inch below shoulder of bottle | No Filter | 6 | Magnesium | 8.14 |  | mg/L | 0.022 | mg/L | 0.2 | mg/L | Final
32 | ci | Residential | 1st Floor | Kitchen Sink | S16ci | 2016-02-18 | 16:50 | Sample S10ci was not filled all of the way. Filled to about 1 inch below shoulder of bottle | No Filter | 6 | Sodium | 5.05 |  | mg/L | 0.036 | mg/L | 0.4 | mg/L | Final
32 | ci | Residential | 1st Floor | Kitchen Sink | S16ci | 2016-02-18 | 16:50 | Sample S10ci was not filled all of the way. Filled to about 1 inch below shoulder of bottle | No Filter | 6 | Potassium | 1.03 |  | mg/L | 0.072 | mg/L | 0.8 | mg/L | Final
32 | ci | Residential | 1st Floor | Kitchen Sink | S16ci | 2016-02-18 | 16:50 | Sample S10ci was not filled all of the way. Filled to about 1 inch below shoulder of bottle | No Filter | 6 | Iron | 0.08 | U | mg/L | 0.016 | mg/L | 0.08 | mg/L | Final
32 | ci | Residential | 1st Floor | Kitchen Sink | S16ci | 2016-02-18 | 16:50 | Sample S10ci was not filled all of the way. Filled to about 1 inch below shoulder of bottle | No Filter | 6 | Calcium | 28.3 |  | mg/L | 0.021 | mg/L | 0.2 | mg/L | Final
32 | ci | Residential | 1st Floor | Kitchen Sink | S16ci | 2016-02-18 | 16:50 | Sample S10ci was not filled all of the way. Filled to about 1 inch below shoulder of bottle | No Filter | 6 | Cadmium | 2 | U | ug/L | 0.00021 | mg/L | 0.002 | mg/L | Final
86 | h | Residential | 1st Floor | Kitchen Sink | DS03h | 2016-02-01 | 09:42 | Removed point of use filter prior to flushing | No Filter | 9 | Aluminum | 0.243 |  | mg/L | 0.027 | mg/L | 0.2 | mg/L | Final
32 | ci | Residential | 1st Floor | Kitchen Sink | S16ci | 2016-02-18 | 16:50 | Sample S10ci was not filled all of the way. Filled to about 1 inch below shoulder of bottle | No Filter | 6 | Nickel | 0.006 | U | mg/L | 0.0018 | mg/L | 0.006 | mg/L | Final
32 | ci | Residential | 1st Floor | Kitchen Sink | S16ci | 2016-02-18 | 16:50 | Sample S10ci was not filled all of the way. Filled to about 1 inch below shoulder of bottle | No Filter | 6 | Manganese | 0.008 | U | mg/L | 0.0016 | mg/L | 0.008 | mg/L | Final
32 | ci | Residential | 1st Floor | Kitchen Sink | S16ci | 2016-02-18 | 16:50 | Sample S10ci was not filled all of the way. Filled to about 1 inch below shoulder of bottle | No Filter | 6 | Tin | 0.02 | U | mg/L | 0.0041 | mg/L | 0.02 | mg/L | Final
241 | cm | Residential | 1st Floor | Bathroom Sink | S16cm | 2016-02-19 | 10:46 |  | No Filter | 8 | Copper | 14.3 |  | ug/L | 0.14 | ug/L | 1 | ug/L | Final
241 | cm | Residential | 1st Floor | Bathroom Sink | S16cm | 2016-02-19 | 10:46 |  | No Filter | 8 | Sodium | 4.75 |  | mg/L | 0.036 | mg/L | 0.4 | mg/L | Final
241 | cm | Residential | 1st Floor | Bathroom Sink | S16cm | 2016-02-19 | 10:46 |  | No Filter | 8 | Zinc | 0.01 | U | mg/L | 1.2 | ug/L | 10 | ug/L | Final
241 | cm | Residential | 1st Floor | Bathroom Sink | S16cm | 2016-02-19 | 10:46 |  | No Filter | 8 | Nickel | 0.006 | U | mg/L | 0.0018 | mg/L | 0.006 | mg/L | Final
241 | cm | Residential | 1st Floor | Bathroom Sink | S16cm | 2016-02-19 | 10:46 |  | No Filter | 8 | Cadmium | 2 | U | ug/L | 0.00021 | mg/L | 0.002 | mg/L | Final
241 | cm | Residential | 1st Floor | Bathroom Sink | S16cm | 2016-02-19 | 10:46 |  | No Filter | 8 | Lead | 0.5 | U | ug/L | 0.012 | ug/L | 0.5 | ug/L | Final
241 | cm | Residential | 1st Floor | Bathroom Sink | S16cm | 2016-02-19 | 10:46 |  | No Filter | 8 | Manganese | 0.008 | U | mg/L | 0.0016 | mg/L | 0.008 | mg/L | Final
241 | cm | Residential | 1st Floor | Bathroom Sink | S16cm | 2016-02-19 | 10:46 |  | No Filter | 8 | Potassium | 0.976 |  | mg/L | 0.072 | mg/L | 0.8 | mg/L | Final
241 | cm | Residential | 1st Floor | Bathroom Sink | S16cm | 2016-02-19 | 10:46 |  | No Filter | 8 | Magnesium | 7.92 |  | mg/L | 0.022 | mg/L | 0.2 | mg/L | Final
241 | cm | Residential | 1st Floor | Bathroom Sink | S16cm | 2016-02-19 | 10:46 |  | No Filter | 8 | Iron | 0.08 | U | mg/L | 0.016 | mg/L | 0.08 | mg/L | Final
241 | cm | Residential | 1st Floor | Bathroom Sink | S16cm | 2016-02-19 | 10:46 |  | No Filter | 8 | Calcium | 26.2 |  | mg/L | 0.021 | mg/L | 0.2 | mg/L | Final
220 | br | Residential | 1st Floor | Kitchen Sink | S09br | 2016-02-16 | 13:48 | Tap filter off | No Filter | 6 | Aluminum | 0.253 |  | mg/L |  |  | 50 | ug/L | Final
241 | cm | Residential | 1st Floor | Bathroom Sink | S16cm | 2016-02-19 | 10:46 |  | No Filter | 8 | Chromium | 5 | U | ug/L | 0.00086 | mg/L | 0.005 | mg/L | Final
241 | cm | Residential | 1st Floor | Bathroom Sink | S16cm | 2016-02-19 | 10:46 |  | No Filter | 8 | Tin | 0.02 | U | mg/L | 0.0041 | mg/L | 0.02 | mg/L | Final
32 | ci | Residential | 1st Floor | Kitchen Sink | S15ci | 2016-02-18 | 16:50 | Sample S10ci was not filled all of the way. Filled to about 1 inch below shoulder of bottle | No Filter | 6 | Copper | 19.7 |  | ug/L | 0.14 | ug/L | 1 | ug/L | Final
32 | ci | Residential | 1st Floor | Kitchen Sink | S15ci | 2016-02-18 | 16:50 | Sample S10ci was not filled all of the way. Filled to about 1 inch below shoulder of bottle | No Filter | 6 | Zinc | 0.01 | U | mg/L | 1.2 | ug/L | 10 | ug/L | Final
32 | ci | Residential | 1st Floor | Kitchen Sink | S15ci | 2016-02-18 | 16:50 | Sample S10ci was not filled all of the way. Filled to about 1 inch below shoulder of bottle | No Filter | 6 | Nickel | 0.006 | U | mg/L | 0.0018 | mg/L | 0.006 | mg/L | Final
32 | ci | Residential | 1st Floor | Kitchen Sink | S15ci | 2016-02-18 | 16:50 | Sample S10ci was not filled all of the way. Filled to about 1 inch below shoulder of bottle | No Filter | 6 | Potassium | 1.01 |  | mg/L | 0.072 | mg/L | 0.8 | mg/L | Final
32 | ci | Residential | 1st Floor | Kitchen Sink | S15ci | 2016-02-18 | 16:50 | Sample S10ci was not filled all of the way. Filled to about 1 inch below shoulder of bottle | No Filter | 6 | Sodium | 5.15 |  | mg/L | 0.036 | mg/L | 0.4 | mg/L | Final
32 | ci | Residential | 1st Floor | Kitchen Sink | S15ci | 2016-02-18 | 16:50 | Sample S10ci was not filled all of the way. Filled to about 1 inch below shoulder of bottle | No Filter | 6 | Magnesium | 8.22 |  | mg/L | 0.022 | mg/L | 0.2 | mg/L | Final
32 | ci | Residential | 1st Floor | Kitchen Sink | S15ci | 2016-02-18 | 16:50 | Sample S10ci was not filled all of the way. Filled to about 1 inch below shoulder of bottle | No Filter | 6 | Tin | 0.02 | U | mg/L | 0.0041 | mg/L | 0.02 | mg/L | Final
241 | cm | Residential | 1st Floor | Bathroom Sink | S15cm | 2016-02-19 | 10:46 |  | No Filter | 8 | Manganese | 0.008 | U | mg/L | 0.0016 | mg/L | 0.008 | mg/L | Final
241 | cm | Residential | 1st Floor | Bathroom Sink | S15cm | 2016-02-19 | 10:46 |  | No Filter | 8 | Chromium | 5 | U | ug/L | 0.00086 | mg/L | 0.005 | mg/L | Final
241 | cm | Residential | 1st Floor | Bathroom Sink | S15cm | 2016-02-19 | 10:46 |  | No Filter | 8 | Nickel | 0.006 | U | mg/L | 0.0018 | mg/L | 0.006 | mg/L | Final
241 | cm | Residential | 1st Floor | Bathroom Sink | S15cm | 2016-02-19 | 10:46 |  | No Filter | 8 | Potassium | 0.971 |  | mg/L | 0.072 | mg/L | 0.8 | mg/L | Final
241 | cm | Residential | 1st Floor | Bathroom Sink | S15cm | 2016-02-19 | 10:46 |  | No Filter | 8 | Calcium | 26.2 |  | mg/L | 0.021 | mg/L | 0.2 | mg/L | Final
241 | cm | Residential | 1st Floor | Bathroom Sink | S15cm | 2016-02-19 | 10:46 |  | No Filter | 8 | Cadmium | 2 | U | ug/L | 0.00021 | mg/L | 0.002 | mg/L | Final
241 | cm | Residential | 1st Floor | Bathroom Sink | S15cm | 2016-02-19 | 10:46 |  | No Filter | 8 | Magnesium | 7.91 |  | mg/L | 0.022 | mg/L | 0.2 | mg/L | Final
49 | bs | Residential | 1st Floor | Kitchen Sink | S06bs | 2016-02-16 | 10:07 | Kitchen sink, no filter. Removed whole house filter because bypass lever was broken. Had to shut off water near meter to remove the whole house filter and then turned water back on and let it fill empty filter casing. While sampling water started out | No Filter | 11 | Aluminum | 0.259 |  | mg/L |  |  | 50 | ug/L | Final
241 | cm | Residential | 1st Floor | Bathroom Sink | S15cm | 2016-02-19 | 10:46 |  | No Filter | 8 | Sodium | 4.72 |  | mg/L | 0.036 | mg/L | 0.4 | mg/L | Final
241 | cm | Residential | 1st Floor | Bathroom Sink | S15cm | 2016-02-19 | 10:46 |  | No Filter | 8 | Copper | 14.8 |  | ug/L | 0.14 | ug/L | 1 | ug/L | Final
241 | cm | Residential | 1st Floor | Bathroom Sink | S15cm | 2016-02-19 | 10:46 |  | No Filter | 8 | Zinc | 0.01 | U | mg/L | 1.2 | ug/L | 10 | ug/L | Final
241 | cm | Residential | 1st Floor | Bathroom Sink | S15cm | 2016-02-19 | 10:46 |  | No Filter | 8 | Lead | 0.5 | U | ug/L | 0.012 | ug/L | 0.5 | ug/L | Final
241 | cm | Residential | 1st Floor | Bathroom Sink | S15cm | 2016-02-19 | 10:46 |  | No Filter | 8 | Iron | 0.08 | U | mg/L | 0.016 | mg/L | 0.08 | mg/L | Final
241 | cm | Residential | 1st Floor | Bathroom Sink | S15cm | 2016-02-19 | 10:46 |  | No Filter | 8 | Tin | 0.02 | U | mg/L | 0.0041 | mg/L | 0.02 | mg/L | Final
286 | dk | Residential | 1st Floor | Kitchen Sink | S15dk | 2016-02-24 | 12:36 | House is 50 ft from curb. Homeowner does not know location of hydrant. Hydrant not visible to eye. | No Filter | 10 | Calcium | 26.9 |  | mg/L | 0.021 | mg/L | 0.2 | mg/L | Final
54 | ai | Residential | 1st Floor | Kitchen Sink | S09ai | 2016-02-09 | 14:49 |  | Aerator On | 7 | Aluminum | 0.26 |  | mg/L | 17 | ug/L | 100 | ug/L | Final
286 | dk | Residential | 1st Floor | Kitchen Sink | S15dk | 2016-02-24 | 12:36 | House is 50 ft from curb. Homeowner does not know location of hydrant. Hydrant not visible to eye. | No Filter | 10 | Cadmium | 2 | U | ug/L | 0.00021 | mg/L | 0.002 | mg/L | Final
286 | dk | Residential | 1st Floor | Kitchen Sink | S15dk | 2016-02-24 | 12:36 | House is 50 ft from curb. Homeowner does not know location of hydrant. Hydrant not visible to eye. | No Filter | 10 | Chromium | 5 | U | ug/L | 0.00086 | mg/L | 0.005 | mg/L | Final
286 | dk | Residential | 1st Floor | Kitchen Sink | S15dk | 2016-02-24 | 12:36 | House is 50 ft from curb. Homeowner does not know location of hydrant. Hydrant not visible to eye. | No Filter | 10 | Magnesium | 7.59 |  | mg/L | 0.022 | mg/L | 0.2 | mg/L | Final
286 | dk | Residential | 1st Floor | Kitchen Sink | S15dk | 2016-02-24 | 12:36 | House is 50 ft from curb. Homeowner does not know location of hydrant. Hydrant not visible to eye. | No Filter | 10 | Sodium | 4.89 |  | mg/L | 0.036 | mg/L | 0.4 | mg/L | Final
286 | dk | Residential | 1st Floor | Kitchen Sink | S15dk | 2016-02-24 | 12:36 | House is 50 ft from curb. Homeowner does not know location of hydrant. Hydrant not visible to eye. | No Filter | 10 | Potassium | 1.02 |  | mg/L | 0.072 | mg/L | 0.8 | mg/L | Final
286 | dk | Residential | 1st Floor | Kitchen Sink | S15dk | 2016-02-24 | 12:36 | House is 50 ft from curb. Homeowner does not know location of hydrant. Hydrant not visible to eye. | No Filter | 10 | Nickel | 0.006 | U | mg/L | 0.0018 | mg/L | 0.006 | mg/L | Final
286 | dk | Residential | 1st Floor | Kitchen Sink | S15dk | 2016-02-24 | 12:36 | House is 50 ft from curb. Homeowner does not know location of hydrant. Hydrant not visible to eye. | No Filter | 10 | Manganese | 0.008 | U | mg/L | 0.0016 | mg/L | 0.008 | mg/L | Final
286 | dk | Residential | 1st Floor | Kitchen Sink | S15dk | 2016-02-24 | 12:36 | House is 50 ft from curb. Homeowner does not know location of hydrant. Hydrant not visible to eye. | No Filter | 10 | Iron | 0.08 | U | mg/L | 0.016 | mg/L | 0.08 | mg/L | Final
286 | dk | Residential | 1st Floor | Kitchen Sink | S15dk | 2016-02-24 | 12:36 | House is 50 ft from curb. Homeowner does not know location of hydrant. Hydrant not visible to eye. | No Filter | 10 | Copper | 20.1 |  | ug/L | 0.14 | ug/L | 1 | ug/L | Final
286 | dk | Residential | 1st Floor | Kitchen Sink | S15dk | 2016-02-24 | 12:36 | House is 50 ft from curb. Homeowner does not know location of hydrant. Hydrant not visible to eye. | No Filter | 10 | Zinc | 0.01 | U | mg/L | 1.2 | ug/L | 10 | ug/L | Final
286 | dk | Residential | 1st Floor | Kitchen Sink | S15dk | 2016-02-24 | 12:36 | House is 50 ft from curb. Homeowner does not know location of hydrant. Hydrant not visible to eye. | No Filter | 10 | Lead | 27.2 |  | ug/L | 0.012 | ug/L | 0.5 | ug/L | Final
286 | dk | Residential | 1st Floor | Kitchen Sink | S15dk | 2016-02-24 | 12:36 | House is 50 ft from curb. Homeowner does not know location of hydrant. Hydrant not visible to eye. | No Filter | 10 | Tin | 0.02 | U | mg/L | 0.0041 | mg/L | 0.02 | mg/L | Final
294 | ds | Residential | 1st Floor | Kitchen Sink | S15ds | 2016-02-26 | 09:13 | Main on other side of road | No Filter | 48 | Sodium | 4.71 |  | mg/L | 0.036 | mg/L | 0.4 | mg/L | Final
294 | ds | Residential | 1st Floor | Kitchen Sink | S15ds | 2016-02-26 | 09:13 | Main on other side of road | No Filter | 48 | Iron | 0.111 |  | mg/L | 0.016 | mg/L | 0.08 | mg/L | Final
294 | ds | Residential | 1st Floor | Kitchen Sink | S15ds | 2016-02-26 | 09:13 | Main on other side of road | No Filter | 48 | Cadmium | 2 | U | ug/L | 0.00021 | mg/L | 0.002 | mg/L | Final
294 | ds | Residential | 1st Floor | Kitchen Sink | S15ds | 2016-02-26 | 09:13 | Main on other side of road | No Filter | 48 | Nickel | 0.006 | U | mg/L | 0.0018 | mg/L | 0.006 | mg/L | Final
294 | ds | Residential | 1st Floor | Kitchen Sink | S15ds | 2016-02-26 | 09:13 | Main on other side of road | No Filter | 48 | Potassium | 0.93 |  | mg/L | 0.072 | mg/L | 0.8 | mg/L | Final
294 | ds | Residential | 1st Floor | Kitchen Sink | S15ds | 2016-02-26 | 09:13 | Main on other side of road | No Filter | 48 | Magnesium | 7.8 |  | mg/L | 0.022 | mg/L | 0.2 | mg/L | Final
189 | at | Residential | 1st Floor | Kitchen Sink | S06at | 2016-02-10 | 09:15 | Bathroom toilet had visible particulate and discoloration in the bowl water. We took a photo. | No Filter | 11 | Aluminum | 0.264 |  | mg/L | 0.027 | mg/L | 0.2 | mg/L | Final
294 | ds | Residential | 1st Floor | Kitchen Sink | S15ds | 2016-02-26 | 09:13 | Main on other side of road | No Filter | 48 | Manganese | 0.008 | U | mg/L | 0.0016 | mg/L | 0.008 | mg/L | Final
294 | ds | Residential | 1st Floor | Kitchen Sink | S15ds | 2016-02-26 | 09:13 | Main on other side of road | No Filter | 48 | Chromium | 5 | U | ug/L | 0.00086 | mg/L | 0.005 | mg/L | Final
294 | ds | Residential | 1st Floor | Kitchen Sink | S15ds | 2016-02-26 | 09:13 | Main on other side of road | No Filter | 48 | Calcium | 26.7 |  | mg/L | 0.021 | mg/L | 0.2 | mg/L | Final
294 | ds | Residential | 1st Floor | Kitchen Sink | S15ds | 2016-02-26 | 09:13 | Main on other side of road | No Filter | 48 | Lead | 10 |  | ug/L | 0.012 | ug/L | 0.5 | ug/L | Final
294 | ds | Residential | 1st Floor | Kitchen Sink | S15ds | 2016-02-26 | 09:13 | Main on other side of road | No Filter | 48 | Zinc | 0.01 | U | mg/L | 1.2 | ug/L | 10 | ug/L | Final
294 | ds | Residential | 1st Floor | Kitchen Sink | S15ds | 2016-02-26 | 09:13 | Main on other side of road | No Filter | 48 | Copper | 13.7 |  | ug/L | 0.14 | ug/L | 1 | ug/L | Final
294 | ds | Residential | 1st Floor | Kitchen Sink | S15ds | 2016-02-26 | 09:13 | Main on other side of road | No Filter | 48 | Tin | 0.02 | U | mg/L | 0.0041 | mg/L | 0.02 | mg/L | Final
295 | dt | Residential | 1st Floor | Kitchen Sink | S15dt | 2016-02-26 | 15:35 | Extra sequential bottles collected (5) based on further distance to main line from point of sample collection. | No Filter | 6.5 | Cadmium | 2 | U | ug/L | 0.00021 | mg/L | 0.002 | mg/L | Final
122 | t | Residential | 1st Floor | Kitchen Sink | S04t | 2016-02-05 | 09:52 |  | No Filter | 7 | Aluminum | 0.272 |  | mg/L | 0.027 | mg/L | 0.2 | mg/L | Final
295 | dt | Residential | 1st Floor | Kitchen Sink | S15dt | 2016-02-26 | 15:35 | Extra sequential bottles collected (5) based on further distance to main line from point of sample collection. | No Filter | 6.5 | Calcium | 27.4 |  | mg/L | 0.021 | mg/L | 0.2 | mg/L | Final
295 | dt | Residential | 1st Floor | Kitchen Sink | S15dt | 2016-02-26 | 15:35 | Extra sequential bottles collected (5) based on further distance to main line from point of sample collection. | No Filter | 6.5 | Chromium | 5 | U | ug/L | 0.00086 | mg/L | 0.005 | mg/L | Final
295 | dt | Residential | 1st Floor | Kitchen Sink | S15dt | 2016-02-26 | 15:35 | Extra sequential bottles collected (5) based on further distance to main line from point of sample collection. | No Filter | 6.5 | Potassium | 0.891 |  | mg/L | 0.072 | mg/L | 0.8 | mg/L | Final
295 | dt | Residential | 1st Floor | Kitchen Sink | S15dt | 2016-02-26 | 15:35 | Extra sequential bottles collected (5) based on further distance to main line from point of sample collection. | No Filter | 6.5 | Nickel | 0.006 | U | mg/L | 0.0018 | mg/L | 0.006 | mg/L | Final
295 | dt | Residential | 1st Floor | Kitchen Sink | S15dt | 2016-02-26 | 15:35 | Extra sequential bottles collected (5) based on further distance to main line from point of sample collection. | No Filter | 6.5 | Manganese | 0.008 | U | mg/L | 0.0016 | mg/L | 0.008 | mg/L | Final
295 | dt | Residential | 1st Floor | Kitchen Sink | S15dt | 2016-02-26 | 15:35 | Extra sequential bottles collected (5) based on further distance to main line from point of sample collection. | No Filter | 6.5 | Magnesium | 7.99 |  | mg/L | 0.022 | mg/L | 0.2 | mg/L | Final
295 | dt | Residential | 1st Floor | Kitchen Sink | S15dt | 2016-02-26 | 15:35 | Extra sequential bottles collected (5) based on further distance to main line from point of sample collection. | No Filter | 6.5 | Iron | 0.08 | U | mg/L | 0.016 | mg/L | 0.08 | mg/L | Final
295 | dt | Residential | 1st Floor | Kitchen Sink | S15dt | 2016-02-26 | 15:35 | Extra sequential bottles collected (5) based on further distance to main line from point of sample collection. | No Filter | 6.5 | Sodium | 4.92 |  | mg/L | 0.036 | mg/L | 0.4 | mg/L | Final
295 | dt | Residential | 1st Floor | Kitchen Sink | S15dt | 2016-02-26 | 15:35 | Extra sequential bottles collected (5) based on further distance to main line from point of sample collection. | No Filter | 6.5 | Lead | 4.58 |  | ug/L | 0.012 | ug/L | 0.5 | ug/L | Final
295 | dt | Residential | 1st Floor | Kitchen Sink | S15dt | 2016-02-26 | 15:35 | Extra sequential bottles collected (5) based on further distance to main line from point of sample collection. | No Filter | 6.5 | Zinc | 0.01 | U | mg/L | 1.2 | ug/L | 10 | ug/L | Final
295 | dt | Residential | 1st Floor | Kitchen Sink | S15dt | 2016-02-26 | 15:35 | Extra sequential bottles collected (5) based on further distance to main line from point of sample collection. | No Filter | 6.5 | Copper | 14.2 |  | ug/L | 0.14 | ug/L | 1 | ug/L | Final
295 | dt | Residential | 1st Floor | Kitchen Sink | S15dt | 2016-02-26 | 15:35 | Extra sequential bottles collected (5) based on further distance to main line from point of sample collection. | No Filter | 6.5 | Tin | 0.02 | U | mg/L | 0.0041 | mg/L | 0.02 | mg/L | Final
325 | dy | Residential | 2nd Floor | Bathroom Sink | S15dy | 2016-02-28 | 08:37 |  | No Filter | 9 | Cadmium | 1 | U | ug/L |  |  | 1 | ug/L | Final
325 | dy | Residential | 2nd Floor | Bathroom Sink | S15dy | 2016-02-28 | 08:37 |  | No Filter | 9 | Lead | 0.35 | UJ | ug/L |  |  | 1 | ug/L | Final
325 | dy | Residential | 2nd Floor | Bathroom Sink | S15dy | 2016-02-28 | 08:37 |  | No Filter | 9 | Copper | 9.4 |  | ug/L |  |  | 2 | ug/L | Final
325 | dy | Residential | 2nd Floor | Bathroom Sink | S15dy | 2016-02-28 | 08:37 |  | No Filter | 9 | Zinc | 0.0222 |  | mg/L |  |  | 2 | ug/L | Final
325 | dy | Residential | 2nd Floor | Bathroom Sink | S15dy | 2016-02-28 | 08:37 |  | No Filter | 9 | Chromium | 2 | U | ug/L |  |  | 2 | ug/L | Final
325 | dy | Residential | 2nd Floor | Bathroom Sink | S15dy | 2016-02-28 | 08:37 |  | No Filter | 9 | Calcium | 27.4 |  | mg/L |  |  | 2 | mg/L | Final
325 | dy | Residential | 2nd Floor | Bathroom Sink | S15dy | 2016-02-28 | 08:37 |  | No Filter | 9 | Iron | 0.174 |  | mg/L |  |  | 50 | ug/L | Final
325 | dy | Residential | 2nd Floor | Bathroom Sink | S15dy | 2016-02-28 | 08:37 |  | No Filter | 9 | Sodium | 4.72 | J | mg/L |  |  | 5 | mg/L | Final
325 | dy | Residential | 2nd Floor | Bathroom Sink | S15dy | 2016-02-28 | 08:37 |  | No Filter | 9 | Potassium | 1.21 | J | mg/L |  |  | 2 | mg/L | Final
325 | dy | Residential | 2nd Floor | Bathroom Sink | S15dy | 2016-02-28 | 08:37 |  | No Filter | 9 | Manganese | 0.007 |  | mg/L |  |  | 5 | ug/L | Final
325 | dy | Residential | 2nd Floor | Bathroom Sink | S15dy | 2016-02-28 | 08:37 |  | No Filter | 9 | Nickel | 0.0016 |  | mg/L |  |  | 1 | ug/L | Final
325 | dy | Residential | 2nd Floor | Bathroom Sink | S15dy | 2016-02-28 | 08:37 |  | No Filter | 9 | Magnesium | 7.66 |  | mg/L |  |  | 2 | mg/L | Final
17 | ck | Residential | 1st Floor | Kitchen Sink | S04ck | 2016-02-19 | 08:12 | Resident said he hadn't run water "since yesterday" but couldn't name a specific time. Had not run water in at least 6 hours. | No Filter | 6 | Aluminum | 0.28 |  | mg/L | 0.027 | mg/L | 0.2 | mg/L | Final
360 | ed | Residential | 1st Floor | Kitchen Sink | S15ed | 2016-03-05 | 16:40 |  | No Filter | 6 | Tin | 0.02 | U | mg/L | 0.0041 | mg/L | 0.02 | mg/L | Final
49 | bs | Residential | 1st Floor | Kitchen Sink | S11bs | 2016-02-16 | 10:07 | Kitchen sink, no filter. Removed whole house filter because bypass lever was broken. Had to shut off water near meter to remove the whole house filter and then turned water back on and let it fill empty filter casing. While sampling water started out | No Filter | 11 | Aluminum | 0.285 |  | mg/L |  |  | 50 | ug/L | Final
360 | ed | Residential | 1st Floor | Kitchen Sink | S15ed | 2016-03-05 | 16:40 |  | No Filter | 6 | Copper | 4.61 |  | ug/L | 0.14 | ug/L | 1 | ug/L | Final
360 | ed | Residential | 1st Floor | Kitchen Sink | S15ed | 2016-03-05 | 16:40 |  | No Filter | 6 | Lead | 5.04 |  | ug/L | 0.012 | ug/L | 0.5 | ug/L | Final
360 | ed | Residential | 1st Floor | Kitchen Sink | S15ed | 2016-03-05 | 16:40 |  | No Filter | 6 | Zinc | 0.01 | U | mg/L | 1.2 | ug/L | 10 | ug/L | Final
360 | ed | Residential | 1st Floor | Kitchen Sink | S15ed | 2016-03-05 | 16:40 |  | No Filter | 6 | Cadmium | 2 | U | ug/L | 0.00021 | mg/L | 0.002 | mg/L | Final
360 | ed | Residential | 1st Floor | Kitchen Sink | S15ed | 2016-03-05 | 16:40 |  | No Filter | 6 | Manganese | 0.008 | U | mg/L | 0.0016 | mg/L | 0.008 | mg/L | Final
360 | ed | Residential | 1st Floor | Kitchen Sink | S15ed | 2016-03-05 | 16:40 |  | No Filter | 6 | Iron | 0.08 | U | mg/L | 0.016 | mg/L | 0.08 | mg/L | Final
360 | ed | Residential | 1st Floor | Kitchen Sink | S15ed | 2016-03-05 | 16:40 |  | No Filter | 6 | Calcium | 26.8 |  | mg/L | 0.021 | mg/L | 0.2 | mg/L | Final
360 | ed | Residential | 1st Floor | Kitchen Sink | S15ed | 2016-03-05 | 16:40 |  | No Filter | 6 | Chromium | 5 | U | ug/L | 0.00086 | mg/L | 0.005 | mg/L | Final
360 | ed | Residential | 1st Floor | Kitchen Sink | S15ed | 2016-03-05 | 16:40 |  | No Filter | 6 | Magnesium | 7.82 |  | mg/L | 0.022 | mg/L | 0.2 | mg/L | Final
360 | ed | Residential | 1st Floor | Kitchen Sink | S15ed | 2016-03-05 | 16:40 |  | No Filter | 6 | Sodium | 4.63 |  | mg/L | 0.036 | mg/L | 0.4 | mg/L | Final
360 | ed | Residential | 1st Floor | Kitchen Sink | S15ed | 2016-03-05 | 16:40 |  | No Filter | 6 | Potassium | 0.91 |  | mg/L | 0.072 | mg/L | 0.8 | mg/L | Final
360 | ed | Residential | 1st Floor | Kitchen Sink | S15ed | 2016-03-05 | 16:40 |  | No Filter | 6 | Nickel | 0.006 | U | mg/L | 0.0018 | mg/L | 0.006 | mg/L | Final
412 | ee | Residential | 1st Floor | Kitchen Sink | S15ee | 2016-03-11 | 08:49 |  | No Filter | 7.5 | Nickel | 0.006 | U | mg/L | 0.0018 | mg/L | 0.006 | mg/L | Final
133 | as | Residential | 1st Floor | Kitchen Sink | S04as | 2016-02-10 | 07:11 |  | No Filter | 8 | Aluminum | 0.29 |  | mg/L | 0.027 | mg/L | 0.2 | mg/L | Final
412 | ee | Residential | 1st Floor | Kitchen Sink | S15ee | 2016-03-11 | 08:49 |  | No Filter | 7.5 | Tin | 0.02 | U | mg/L | 0.0041 | mg/L | 0.02 | mg/L | Final
412 | ee | Residential | 1st Floor | Kitchen Sink | S15ee | 2016-03-11 | 08:49 |  | No Filter | 7.5 | Cadmium | 2 | U | ug/L | 0.00021 | mg/L | 0.002 | mg/L | Final
412 | ee | Residential | 1st Floor | Kitchen Sink | S15ee | 2016-03-11 | 08:49 |  | No Filter | 7.5 | Magnesium | 8.08 |  | mg/L | 0.022 | mg/L | 0.2 | mg/L | Final
412 | ee | Residential | 1st Floor | Kitchen Sink | S15ee | 2016-03-11 | 08:49 |  | No Filter | 7.5 | Iron | 0.08 | U | mg/L | 0.016 | mg/L | 0.08 | mg/L | Final
412 | ee | Residential | 1st Floor | Kitchen Sink | S15ee | 2016-03-11 | 08:49 |  | No Filter | 7.5 | Sodium | 4.73 |  | mg/L | 0.036 | mg/L | 0.4 | mg/L | Final
412 | ee | Residential | 1st Floor | Kitchen Sink | S15ee | 2016-03-11 | 08:49 |  | No Filter | 7.5 | Potassium | 1.01 |  | mg/L | 0.072 | mg/L | 0.8 | mg/L | Final
412 | ee | Residential | 1st Floor | Kitchen Sink | S15ee | 2016-03-11 | 08:49 |  | No Filter | 7.5 | Chromium | 5 | U | ug/L | 0.00086 | mg/L | 0.005 | mg/L | Final
412 | ee | Residential | 1st Floor | Kitchen Sink | S15ee | 2016-03-11 | 08:49 |  | No Filter | 7.5 | Manganese | 0.008 | U | mg/L | 0.0016 | mg/L | 0.008 | mg/L | Final
412 | ee | Residential | 1st Floor | Kitchen Sink | S15ee | 2016-03-11 | 08:49 |  | No Filter | 7.5 | Calcium | 26.7 |  | mg/L | 0.021 | mg/L | 0.2 | mg/L | Final
412 | ee | Residential | 1st Floor | Kitchen Sink | S15ee | 2016-03-11 | 08:49 |  | No Filter | 7.5 | Zinc | 0.01 | U | mg/L | 1.2 | ug/L | 10 | ug/L | Final
412 | ee | Residential | 1st Floor | Kitchen Sink | S15ee | 2016-03-11 | 08:49 |  | No Filter | 7.5 | Copper | 2.38 |  | ug/L | 0.14 | ug/L | 1 | ug/L | Final
412 | ee | Residential | 1st Floor | Kitchen Sink | S15ee | 2016-03-11 | 08:49 |  | No Filter | 7.5 | Lead | 0.5 | U | ug/L | 0.012 | ug/L | 0.5 | ug/L | Final
714 | ei | Residential | 1st Floor | Kitchen Sink | S15ei | 2016-05-12 | 15:54 |  | Aerator On | 11 | Lead | 0.5 | U | ug/L | 0.04 | ug/L | 0.5 | ug/L | Final
714 | ei | Residential | 1st Floor | Kitchen Sink | S15ei | 2016-05-12 | 15:54 |  | Aerator On | 11 | Zinc | 0.0205 |  | mg/L | 0.69 | ug/L | 10 | ug/L | Final
714 | ei | Residential | 1st Floor | Kitchen Sink | S15ei | 2016-05-12 | 15:54 |  | Aerator On | 11 | Copper | 55.2 |  | ug/L | 0.07 | ug/L | 1 | ug/L | Final
714 | ei | Residential | 1st Floor | Kitchen Sink | S15ei | 2016-05-12 | 15:54 |  | Aerator On | 11 | Manganese | 0.008 | U | mg/L | 0.0016 | mg/L | 0.008 | mg/L | Final
714 | ei | Residential | 1st Floor | Kitchen Sink | S15ei | 2016-05-12 | 15:54 |  | Aerator On | 11 | Calcium | 28.2 |  | mg/L | 0.021 | mg/L | 0.2 | mg/L | Final
714 | ei | Residential | 1st Floor | Kitchen Sink | S15ei | 2016-05-12 | 15:54 |  | Aerator On | 11 | Potassium | 1.09 |  | mg/L | 0.072 | mg/L | 0.8 | mg/L | Final
714 | ei | Residential | 1st Floor | Kitchen Sink | S15ei | 2016-05-12 | 15:54 |  | Aerator On | 11 | Sodium | 5.12 |  | mg/L | 0.036 | mg/L | 0.4 | mg/L | Final
714 | ei | Residential | 1st Floor | Kitchen Sink | S15ei | 2016-05-12 | 15:54 |  | Aerator On | 11 | Cadmium | 2 | U | ug/L | 0.00021 | mg/L | 0.002 | mg/L | Final
122 | t | Residential | 1st Floor | Kitchen Sink | S03t | 2016-02-05 | 09:52 |  | No Filter | 7 | Aluminum | 0.292 |  | mg/L | 0.027 | mg/L | 0.2 | mg/L | Final
714 | ei | Residential | 1st Floor | Kitchen Sink | S15ei | 2016-05-12 | 15:54 |  | Aerator On | 11 | Tin | 0.02 | U | mg/L | 0.0041 | mg/L | 0.02 | mg/L | Final
714 | ei | Residential | 1st Floor | Kitchen Sink | S15ei | 2016-05-12 | 15:54 |  | Aerator On | 11 | Nickel | 0.006 | U | mg/L | 0.0018 | mg/L | 0.006 | mg/L | Final
714 | ei | Residential | 1st Floor | Kitchen Sink | S15ei | 2016-05-12 | 15:54 |  | Aerator On | 11 | Magnesium | 7.82 |  | mg/L | 0.022 | mg/L | 0.2 | mg/L | Final
714 | ei | Residential | 1st Floor | Kitchen Sink | S15ei | 2016-05-12 | 15:54 |  | Aerator On | 11 | Iron | 0.159 |  | mg/L | 0.016 | mg/L | 0.08 | mg/L | Final
714 | ei | Residential | 1st Floor | Kitchen Sink | S15ei | 2016-05-12 | 15:54 |  | Aerator On | 11 | Chromium | 5 | U | ug/L | 0.00086 | mg/L | 0.005 | mg/L | Final
80 | f | Residential | 1st Floor | Kitchen Sink | S15f | 2016-01-30 | 10:21 | Toilet used at midnight, ran wash at 9pm. PUR filter removed before sampling; new PUR filter installed after. | No Filter | 10 | Calcium | 26.1 |  | mg/L | 0.021 | mg/L | 0.2 | mg/L | Final
80 | f | Residential | 1st Floor | Kitchen Sink | S15f | 2016-01-30 | 10:21 | Toilet used at midnight, ran wash at 9pm. PUR filter removed before sampling; new PUR filter installed after. | No Filter | 10 | Chromium | 5 | U | ug/L | 0.00086 | mg/L | 0.005 | mg/L | Final
80 | f | Residential | 1st Floor | Kitchen Sink | S15f | 2016-01-30 | 10:21 | Toilet used at midnight, ran wash at 9pm. PUR filter removed before sampling; new PUR filter installed after. | No Filter | 10 | Sodium | 4.63 |  | mg/L | 0.036 | mg/L | 0.4 | mg/L | Final
80 | f | Residential | 1st Floor | Kitchen Sink | S15f | 2016-01-30 | 10:21 | Toilet used at midnight, ran wash at 9pm. PUR filter removed before sampling; new PUR filter installed after. | No Filter | 10 | Potassium | 1.02 |  | mg/L | 0.072 | mg/L | 0.8 | mg/L | Final
80 | f | Residential | 1st Floor | Kitchen Sink | S15f | 2016-01-30 | 10:21 | Toilet used at midnight, ran wash at 9pm. PUR filter removed before sampling; new PUR filter installed after. | No Filter | 10 | Nickel | 0.006 | U | mg/L | 0.0018 | mg/L | 0.006 | mg/L | Final
80 | f | Residential | 1st Floor | Kitchen Sink | S15f | 2016-01-30 | 10:21 | Toilet used at midnight, ran wash at 9pm. PUR filter removed before sampling; new PUR filter installed after. | No Filter | 10 | Manganese | 0.008 | U | mg/L | 0.0016 | mg/L | 0.008 | mg/L | Final
80 | f | Residential | 1st Floor | Kitchen Sink | S15f | 2016-01-30 | 10:21 | Toilet used at midnight, ran wash at 9pm. PUR filter removed before sampling; new PUR filter installed after. | No Filter | 10 | Iron | 0.08 | U | mg/L | 0.016 | mg/L | 0.08 | mg/L | Final
80 | f | Residential | 1st Floor | Kitchen Sink | S15f | 2016-01-30 | 10:21 | Toilet used at midnight, ran wash at 9pm. PUR filter removed before sampling; new PUR filter installed after. | No Filter | 10 | Cadmium | 2 | U | ug/L | 0.00021 | mg/L | 0.002 | mg/L | Final
174 | ax | Residential | 1st Floor | Kitchen Sink | S11ax | 2016-02-11 | 09:08 |  | No Filter | 10 | Aluminum | 0.295 |  | mg/L | 0.027 | mg/L | 0.2 | mg/L | Final
80 | f | Residential | 1st Floor | Kitchen Sink | S15f | 2016-01-30 | 10:21 | Toilet used at midnight, ran wash at 9pm. PUR filter removed before sampling; new PUR filter installed after. | No Filter | 10 | Magnesium | 7.73 |  | mg/L | 0.022 | mg/L | 0.2 | mg/L | Final
80 | f | Residential | 1st Floor | Kitchen Sink | S15f | 2016-01-30 | 10:21 | Toilet used at midnight, ran wash at 9pm. PUR filter removed before sampling; new PUR filter installed after. | No Filter | 10 | Copper | 49 |  | ug/L | 0.14 | ug/L | 1 | ug/L | Final
80 | f | Residential | 1st Floor | Kitchen Sink | S15f | 2016-01-30 | 10:21 | Toilet used at midnight, ran wash at 9pm. PUR filter removed before sampling; new PUR filter installed after. | No Filter | 10 | Lead | 9.45 |  | ug/L | 0.012 | ug/L | 0.5 | ug/L | Final
80 | f | Residential | 1st Floor | Kitchen Sink | S15f | 2016-01-30 | 10:21 | Toilet used at midnight, ran wash at 9pm. PUR filter removed before sampling; new PUR filter installed after. | No Filter | 10 | Zinc | 0.0423 |  | mg/L | 1.2 | ug/L | 10 | ug/L | Final
190 | g | Residential | 1st Floor | Kitchen Sink | S15g | 2016-01-31 | 08:43 | Kitchen (no filter) >8.5 hr stagnation. Copper pipes inside. No LSL observed into basement, but owner indicated the presence of a lead SL. House built 1927. | No Filter | 8 | Zinc | 0.01 | U | mg/L | 1.2 | ug/L | 10 | ug/L | Final
190 | g | Residential | 1st Floor | Kitchen Sink | S15g | 2016-01-31 | 08:43 | Kitchen (no filter) >8.5 hr stagnation. Copper pipes inside. No LSL observed into basement, but owner indicated the presence of a lead SL. House built 1927. | No Filter | 8 | Copper | 19.4 |  | ug/L | 0.14 | ug/L | 1 | ug/L | Final
190 | g | Residential | 1st Floor | Kitchen Sink | S15g | 2016-01-31 | 08:43 | Kitchen (no filter) >8.5 hr stagnation. Copper pipes inside. No LSL observed into basement, but owner indicated the presence of a lead SL. House built 1927. | No Filter | 8 | Lead | 1.17 |  | ug/L | 0.012 | ug/L | 0.5 | ug/L | Final
714 | ei | Residential | 1st Floor | Kitchen Sink | S12ei | 2016-05-12 | 15:54 |  | Aerator On | 11 | Aluminum | 0.296 |  | mg/L | 0.027 | mg/L | 0.2 | mg/L | Final
190 | g | Residential | 1st Floor | Kitchen Sink | S15g | 2016-01-31 | 08:43 | Kitchen (no filter) >8.5 hr stagnation. Copper pipes inside. No LSL observed into basement, but owner indicated the presence of a lead SL. House built 1927. | No Filter | 8 | Nickel | 0.006 | U | mg/L | 0.0018 | mg/L | 0.006 | mg/L | Final
190 | g | Residential | 1st Floor | Kitchen Sink | S15g | 2016-01-31 | 08:43 | Kitchen (no filter) >8.5 hr stagnation. Copper pipes inside. No LSL observed into basement, but owner indicated the presence of a lead SL. House built 1927. | No Filter | 8 | Manganese | 0.008 | U | mg/L | 0.0016 | mg/L | 0.008 | mg/L | Final
190 | g | Residential | 1st Floor | Kitchen Sink | S15g | 2016-01-31 | 08:43 | Kitchen (no filter) >8.5 hr stagnation. Copper pipes inside. No LSL observed into basement, but owner indicated the presence of a lead SL. House built 1927. | No Filter | 8 | Magnesium | 7.86 |  | mg/L | 0.022 | mg/L | 0.2 | mg/L | Final
190 | g | Residential | 1st Floor | Kitchen Sink | S15g | 2016-01-31 | 08:43 | Kitchen (no filter) >8.5 hr stagnation. Copper pipes inside. No LSL observed into basement, but owner indicated the presence of a lead SL. House built 1927. | No Filter | 8 | Iron | 0.08 | U | mg/L | 0.016 | mg/L | 0.08 | mg/L | Final
190 | g | Residential | 1st Floor | Kitchen Sink | S15g | 2016-01-31 | 08:43 | Kitchen (no filter) >8.5 hr stagnation. Copper pipes inside. No LSL observed into basement, but owner indicated the presence of a lead SL. House built 1927. | No Filter | 8 | Calcium | 27.3 |  | mg/L | 0.021 | mg/L | 0.2 | mg/L | Final
190 | g | Residential | 1st Floor | Kitchen Sink | S15g | 2016-01-31 | 08:43 | Kitchen (no filter) >8.5 hr stagnation. Copper pipes inside. No LSL observed into basement, but owner indicated the presence of a lead SL. House built 1927. | No Filter | 8 | Sodium | 4.97 |  | mg/L | 0.036 | mg/L | 0.4 | mg/L | Final
190 | g | Residential | 1st Floor | Kitchen Sink | S15g | 2016-01-31 | 08:43 | Kitchen (no filter) >8.5 hr stagnation. Copper pipes inside. No LSL observed into basement, but owner indicated the presence of a lead SL. House built 1927. | No Filter | 8 | Cadmium | 2 | U | ug/L | 0.00021 | mg/L | 0.002 | mg/L | Final
190 | g | Residential | 1st Floor | Kitchen Sink | S15g | 2016-01-31 | 08:43 | Kitchen (no filter) >8.5 hr stagnation. Copper pipes inside. No LSL observed into basement, but owner indicated the presence of a lead SL. House built 1927. | No Filter | 8 | Chromium | 5 | U | ug/L | 0.00086 | mg/L | 0.005 | mg/L | Final
190 | g | Residential | 1st Floor | Kitchen Sink | S15g | 2016-01-31 | 08:43 | Kitchen (no filter) >8.5 hr stagnation. Copper pipes inside. No LSL observed into basement, but owner indicated the presence of a lead SL. House built 1927. | No Filter | 8 | Potassium | 1.07 |  | mg/L | 0.072 | mg/L | 0.8 | mg/L | Final
86 | h | Residential | 1st Floor | Kitchen Sink | S15h | 2016-02-01 | 09:23 | Removed point of use filter prior to flushing | No Filter | 9 | Sodium | 5.14 |  | mg/L | 0.036 | mg/L | 0.4 | mg/L | Final
189 | at | Residential | 1st Floor | Kitchen Sink | S04at | 2016-02-10 | 09:15 | Bathroom toilet had visible particulate and discoloration in the bowl water. We took a photo. | No Filter | 11 | Aluminum | 0.302 |  | mg/L | 0.027 | mg/L | 0.2 | mg/L | Final
86 | h | Residential | 1st Floor | Kitchen Sink | S15h | 2016-02-01 | 09:23 | Removed point of use filter prior to flushing | No Filter | 9 | Manganese | 0.008 | U | mg/L | 0.0016 | mg/L | 0.008 | mg/L | Final
86 | h | Residential | 1st Floor | Kitchen Sink | S15h | 2016-02-01 | 09:23 | Removed point of use filter prior to flushing | No Filter | 9 | Potassium | 1.08 |  | mg/L | 0.072 | mg/L | 0.8 | mg/L | Final
86 | h | Residential | 1st Floor | Kitchen Sink | S15h | 2016-02-01 | 09:23 | Removed point of use filter prior to flushing | No Filter | 9 | Nickel | 0.006 | U | mg/L | 0.0018 | mg/L | 0.006 | mg/L | Final
86 | h | Residential | 1st Floor | Kitchen Sink | S15h | 2016-02-01 | 09:23 | Removed point of use filter prior to flushing | No Filter | 9 | Iron | 0.181 |  | mg/L | 0.016 | mg/L | 0.08 | mg/L | Final
86 | h | Residential | 1st Floor | Kitchen Sink | S15h | 2016-02-01 | 09:23 | Removed point of use filter prior to flushing | No Filter | 9 | Chromium | 5 | U | ug/L | 0.00086 | mg/L | 0.005 | mg/L | Final
86 | h | Residential | 1st Floor | Kitchen Sink | S15h | 2016-02-01 | 09:23 | Removed point of use filter prior to flushing | No Filter | 9 | Calcium | 28.3 |  | mg/L | 0.021 | mg/L | 0.2 | mg/L | Final
86 | h | Residential | 1st Floor | Kitchen Sink | S15h | 2016-02-01 | 09:23 | Removed point of use filter prior to flushing | No Filter | 9 | Cadmium | 2 | U | ug/L | 0.00021 | mg/L | 0.002 | mg/L | Final
86 | h | Residential | 1st Floor | Kitchen Sink | S15h | 2016-02-01 | 09:23 | Removed point of use filter prior to flushing | No Filter | 9 | Magnesium | 8.08 |  | mg/L | 0.022 | mg/L | 0.2 | mg/L | Final
86 | h | Residential | 1st Floor | Kitchen Sink | S15h | 2016-02-01 | 09:23 | Removed point of use filter prior to flushing | No Filter | 9 | Zinc | 0.01 | U | mg/L | 1.2 | ug/L | 10 | ug/L | Final
86 | h | Residential | 1st Floor | Kitchen Sink | S15h | 2016-02-01 | 09:23 | Removed point of use filter prior to flushing | No Filter | 9 | Copper | 10 | B | ug/L | 0.14 | ug/L | 1 | ug/L | Final
86 | h | Residential | 1st Floor | Kitchen Sink | S15h | 2016-02-01 | 09:23 | Removed point of use filter prior to flushing | No Filter | 9 | Lead | 0.542 | B | ug/L | 0.012 | ug/L | 0.5 | ug/L | Final
169 | k | Residential | 1st Floor | Kitchen Sink | S15k | 2016-02-02 | 07:05 |  | No Filter | 7 | Calcium | 28.4 |  | mg/L | 0.021 | mg/L | 0.2 | mg/L | Final
169 | k | Residential | 1st Floor | Kitchen Sink | S15k | 2016-02-02 | 07:05 |  | No Filter | 7 | Copper | 1.13 |  | ug/L | 0.14 | ug/L | 1 | ug/L | Final
169 | k | Residential | 1st Floor | Kitchen Sink | S15k | 2016-02-02 | 07:05 |  | No Filter | 7 | Lead | 0.973 |  | ug/L | 0.012 | ug/L | 0.5 | ug/L | Final
169 | k | Residential | 1st Floor | Kitchen Sink | S15k | 2016-02-02 | 07:05 |  | No Filter | 7 | Zinc | 0.01 | U | mg/L | 1.2 | ug/L | 10 | ug/L | Final
714 | ei | Residential | 1st Floor | Kitchen Sink | S13ei | 2016-05-12 | 15:54 |  | Aerator On | 11 | Aluminum | 0.303 |  | mg/L | 0.027 | mg/L | 0.2 | mg/L | Final
169 | k | Residential | 1st Floor | Kitchen Sink | S15k | 2016-02-02 | 07:05 |  | No Filter | 7 | Iron | 0.08 | U | mg/L | 0.016 | mg/L | 0.08 | mg/L | Final
169 | k | Residential | 1st Floor | Kitchen Sink | S15k | 2016-02-02 | 07:05 |  | No Filter | 7 | Chromium | 5 | U | ug/L | 0.00086 | mg/L | 0.005 | mg/L | Final
169 | k | Residential | 1st Floor | Kitchen Sink | S15k | 2016-02-02 | 07:05 |  | No Filter | 7 | Potassium | 1.15 |  | mg/L | 0.072 | mg/L | 0.8 | mg/L | Final
169 | k | Residential | 1st Floor | Kitchen Sink | S15k | 2016-02-02 | 07:05 |  | No Filter | 7 | Sodium | 5.24 |  | mg/L | 0.036 | mg/L | 0.4 | mg/L | Final
169 | k | Residential | 1st Floor | Kitchen Sink | S15k | 2016-02-02 | 07:05 |  | No Filter | 7 | Magnesium | 8.08 |  | mg/L | 0.022 | mg/L | 0.2 | mg/L | Final
169 | k | Residential | 1st Floor | Kitchen Sink | S15k | 2016-02-02 | 07:05 |  | No Filter | 7 | Nickel | 0.006 | U | mg/L | 0.0018 | mg/L | 0.006 | mg/L | Final
169 | k | Residential | 1st Floor | Kitchen Sink | S15k | 2016-02-02 | 07:05 |  | No Filter | 7 | Manganese | 0.008 | U | mg/L | 0.0016 | mg/L | 0.008 | mg/L | Final
169 | k | Residential | 1st Floor | Kitchen Sink | S15k | 2016-02-02 | 07:05 |  | No Filter | 7 | Cadmium | 2 | U | ug/L | 0.00021 | mg/L | 0.002 | mg/L | Final
25 | s | Residential | 1st Floor | Kitchen Sink | S15s | 2016-02-04 | 09:05 | When filter was removed some water dribbled out | No Filter | 10 | Copper | 5.89 |  | ug/L | 0.14 | ug/L | 1 | ug/L | Final
25 | s | Residential | 1st Floor | Kitchen Sink | S15s | 2016-02-04 | 09:05 | When filter was removed some water dribbled out | No Filter | 10 | Zinc | 0.01 | U | mg/L | 1.2 | ug/L | 10 | ug/L | Final
25 | s | Residential | 1st Floor | Kitchen Sink | S15s | 2016-02-04 | 09:05 | When filter was removed some water dribbled out | No Filter | 10 | Lead | 0.793 |  | ug/L | 0.012 | ug/L | 0.5 | ug/L | Final
25 | s | Residential | 1st Floor | Kitchen Sink | S15s | 2016-02-04 | 09:05 | When filter was removed some water dribbled out | No Filter | 10 | Nickel | 0.006 | U | mg/L | 0.0018 | mg/L | 0.006 | mg/L | Final
25 | s | Residential | 1st Floor | Kitchen Sink | S15s | 2016-02-04 | 09:05 | When filter was removed some water dribbled out | No Filter | 10 | Calcium | 29.3 |  | mg/L | 0.021 | mg/L | 0.2 | mg/L | Final
25 | s | Residential | 1st Floor | Kitchen Sink | S15s | 2016-02-04 | 09:05 | When filter was removed some water dribbled out | No Filter | 10 | Chromium | 5 | U | ug/L | 0.00086 | mg/L | 0.005 | mg/L | Final
189 | at | Residential | 1st Floor | Kitchen Sink | S03at | 2016-02-10 | 09:15 | Bathroom toilet had visible particulate and discoloration in the bowl water. We took a photo. | No Filter | 11 | Aluminum | 0.306 |  | mg/L | 0.027 | mg/L | 0.2 | mg/L | Final
25 | s | Residential | 1st Floor | Kitchen Sink | S15s | 2016-02-04 | 09:05 | When filter was removed some water dribbled out | No Filter | 10 | Magnesium | 8.54 |  | mg/L | 0.022 | mg/L | 0.2 | mg/L | Final
25 | s | Residential | 1st Floor | Kitchen Sink | S15s | 2016-02-04 | 09:05 | When filter was removed some water dribbled out | No Filter | 10 | Sodium | 5.3 |  | mg/L | 0.036 | mg/L | 0.4 | mg/L | Final
25 | s | Residential | 1st Floor | Kitchen Sink | S15s | 2016-02-04 | 09:05 | When filter was removed some water dribbled out | No Filter | 10 | Potassium | 1.08 |  | mg/L | 0.072 | mg/L | 0.8 | mg/L | Final
25 | s | Residential | 1st Floor | Kitchen Sink | S15s | 2016-02-04 | 09:05 | When filter was removed some water dribbled out | No Filter | 10 | Iron | 0.08 | U | mg/L | 0.016 | mg/L | 0.08 | mg/L | Final
25 | s | Residential | 1st Floor | Kitchen Sink | S15s | 2016-02-04 | 09:05 | When filter was removed some water dribbled out | No Filter | 10 | Cadmium | 2 | U | ug/L | 0.00021 | mg/L | 0.002 | mg/L | Final
25 | s | Residential | 1st Floor | Kitchen Sink | S15s | 2016-02-04 | 09:05 | When filter was removed some water dribbled out | No Filter | 10 | Manganese | 0.008 | U | mg/L | 0.0016 | mg/L | 0.008 | mg/L | Final
25 | s | Residential | 1st Floor | Kitchen Sink | S15s | 2016-02-04 | 09:05 | When filter was removed some water dribbled out | No Filter | 10 | Tin | 0.02 | U | mg/L | 0.0041 | mg/L | 0.02 | mg/L | Final
79 | u | Residential | 1st Floor | Kitchen Sink | S15u | 2016-02-05 | 15:10 |  | No Filter | 11 | Calcium | 24.9 | D | mg/L | 0.0252 | mg/L | 0.24 | mg/L | Final
79 | u | Residential | 1st Floor | Kitchen Sink | S15u | 2016-02-05 | 15:10 |  | No Filter | 11 | Nickel | 0.0072 | UD | mg/L | 0.00216 | mg/L | 0.0072 | mg/L | Final
79 | u | Residential | 1st Floor | Kitchen Sink | S15u | 2016-02-05 | 15:10 |  | No Filter | 11 | Potassium | 0.96 | UD | mg/L | 0.0864 | mg/L | 0.96 | mg/L | Final
79 | u | Residential | 1st Floor | Kitchen Sink | S15u | 2016-02-05 | 15:10 |  | No Filter | 11 | Iron | 0.096 | UD | mg/L | 0.0192 | mg/L | 0.096 | mg/L | Final
79 | u | Residential | 1st Floor | Kitchen Sink | S15u | 2016-02-05 | 15:10 |  | No Filter | 11 | Lead | 19.7 |  | ug/L | 0.012 | ug/L | 0.5 | ug/L | Final
79 | u | Residential | 1st Floor | Kitchen Sink | S15u | 2016-02-05 | 15:10 |  | No Filter | 11 | Copper | 16 |  | ug/L | 0.14 | ug/L | 1 | ug/L | Final
79 | u | Residential | 1st Floor | Kitchen Sink | S15u | 2016-02-05 | 15:10 |  | No Filter | 11 | Chromium | 6 | UD | ug/L | 0.00103 | mg/L | 0.006 | mg/L | Final
79 | u | Residential | 1st Floor | Kitchen Sink | S15u | 2016-02-05 | 15:10 |  | No Filter | 11 | Manganese | 0.0096 | UD | mg/L | 0.00192 | mg/L | 0.0096 | mg/L | Final
79 | u | Residential | 1st Floor | Kitchen Sink | S15u | 2016-02-05 | 15:10 |  | No Filter | 11 | Cadmium | 2.4 | UD | ug/L | 0.00025 | mg/L | 0.0024 | mg/L | Final
49 | bs | Residential | 1st Floor | Kitchen Sink | S14bs | 2016-02-16 | 10:07 | Kitchen sink, no filter. Removed whole house filter because bypass lever was broken. Had to shut off water near meter to remove the whole house filter and then turned water back on and let it fill empty filter casing. While sampling water started out | No Filter | 11 | Aluminum | 0.307 |  | mg/L |  |  | 50 | ug/L | Final
79 | u | Residential | 1st Floor | Kitchen Sink | S15u | 2016-02-05 | 15:10 |  | No Filter | 11 | Magnesium | 7.04 | D | mg/L | 0.0264 | mg/L | 0.24 | mg/L | Final
79 | u | Residential | 1st Floor | Kitchen Sink | S15u | 2016-02-05 | 15:10 |  | No Filter | 11 | Sodium | 4.46 | D | mg/L | 0.0432 | mg/L | 0.48 | mg/L | Final
79 | u | Residential | 1st Floor | Kitchen Sink | S15u | 2016-02-05 | 15:10 |  | No Filter | 11 | Zinc | 0.0109 |  | mg/L | 1.2 | ug/L | 10 | ug/L | Final
79 | u | Residential | 1st Floor | Kitchen Sink | S15u | 2016-02-05 | 15:10 |  | No Filter | 11 | Tin | 0.024 | UD | mg/L | 0.00492 | mg/L | 0.024 | mg/L | Final
83 | v | Residential | 1st Floor | Kitchen Sink | S15v | 2016-02-05 | 13:13 | Added on two at the end - concern that so3v-so5v had warmth to water and had hot water mixed in- single hand faucet. | Aerator On | 6 | Zinc | 0.01 | U | mg/L | 1.2 | ug/L | 10 | ug/L | Final
83 | v | Residential | 1st Floor | Kitchen Sink | S15v | 2016-02-05 | 13:13 | Added on two at the end - concern that so3v-so5v had warmth to water and had hot water mixed in- single hand faucet. | Aerator On | 6 | Sodium | 4.83 |  | mg/L | 0.036 | mg/L | 0.4 | mg/L | Final
83 | v | Residential | 1st Floor | Kitchen Sink | S15v | 2016-02-05 | 13:13 | Added on two at the end - concern that so3v-so5v had warmth to water and had hot water mixed in- single hand faucet. | Aerator On | 6 | Cadmium | 2 | U | ug/L | 0.00021 | mg/L | 0.002 | mg/L | Final
83 | v | Residential | 1st Floor | Kitchen Sink | S15v | 2016-02-05 | 13:13 | Added on two at the end - concern that so3v-so5v had warmth to water and had hot water mixed in- single hand faucet. | Aerator On | 6 | Chromium | 5 | U | ug/L | 0.00086 | mg/L | 0.005 | mg/L | Final
83 | v | Residential | 1st Floor | Kitchen Sink | S15v | 2016-02-05 | 13:13 | Added on two at the end - concern that so3v-so5v had warmth to water and had hot water mixed in- single hand faucet. | Aerator On | 6 | Iron | 0.127 |  | mg/L | 0.016 | mg/L | 0.08 | mg/L | Final
83 | v | Residential | 1st Floor | Kitchen Sink | S15v | 2016-02-05 | 13:13 | Added on two at the end - concern that so3v-so5v had warmth to water and had hot water mixed in- single hand faucet. | Aerator On | 6 | Magnesium | 7.67 |  | mg/L | 0.022 | mg/L | 0.2 | mg/L | Final
83 | v | Residential | 1st Floor | Kitchen Sink | S15v | 2016-02-05 | 13:13 | Added on two at the end - concern that so3v-so5v had warmth to water and had hot water mixed in- single hand faucet. | Aerator On | 6 | Nickel | 0.006 | U | mg/L | 0.0018 | mg/L | 0.006 | mg/L | Final
83 | v | Residential | 1st Floor | Kitchen Sink | S15v | 2016-02-05 | 13:13 | Added on two at the end - concern that so3v-so5v had warmth to water and had hot water mixed in- single hand faucet. | Aerator On | 6 | Potassium | 0.985 |  | mg/L | 0.072 | mg/L | 0.8 | mg/L | Final
83 | v | Residential | 1st Floor | Kitchen Sink | S15v | 2016-02-05 | 13:13 | Added on two at the end - concern that so3v-so5v had warmth to water and had hot water mixed in- single hand faucet. | Aerator On | 6 | Manganese | 0.008 | U | mg/L | 0.0016 | mg/L | 0.008 | mg/L | Final
83 | v | Residential | 1st Floor | Kitchen Sink | S15v | 2016-02-05 | 13:13 | Added on two at the end - concern that so3v-so5v had warmth to water and had hot water mixed in- single hand faucet. | Aerator On | 6 | Calcium | 26.2 |  | mg/L | 0.021 | mg/L | 0.2 | mg/L | Final
83 | v | Residential | 1st Floor | Kitchen Sink | S15v | 2016-02-05 | 13:13 | Added on two at the end - concern that so3v-so5v had warmth to water and had hot water mixed in- single hand faucet. | Aerator On | 6 | Copper | 12.7 |  | ug/L | 0.14 | ug/L | 1 | ug/L | Final
189 | at | Residential | 1st Floor | Kitchen Sink | S05at | 2016-02-10 | 09:15 | Bathroom toilet had visible particulate and discoloration in the bowl water. We took a photo. | No Filter | 11 | Aluminum | 0.319 |  | mg/L | 0.027 | mg/L | 0.2 | mg/L | Final
83 | v | Residential | 1st Floor | Kitchen Sink | S15v | 2016-02-05 | 13:13 | Added on two at the end - concern that so3v-so5v had warmth to water and had hot water mixed in- single hand faucet. | Aerator On | 6 | Lead | 2.31 |  | ug/L | 0.012 | ug/L | 0.5 | ug/L | Final
140 | ae | Residential | 1st Floor | Kitchen Sink | S16ae | 2016-02-09 | 07:20 |  | No Filter | 15 | Manganese | 0.005 | U | mg/L | 0.5 | ug/L | 5 | ug/L | Final
140 | ae | Residential | 1st Floor | Kitchen Sink | S16ae | 2016-02-09 | 07:20 |  | No Filter | 15 | Chromium | 5 | U | ug/L | 1.1 | ug/L | 5 | ug/L | Final
140 | ae | Residential | 1st Floor | Kitchen Sink | S16ae | 2016-02-09 | 07:20 |  | No Filter | 15 | Iron | 0.1 | U | mg/L | 10 | ug/L | 100 | ug/L | Final
140 | ae | Residential | 1st Floor | Kitchen Sink | S16ae | 2016-02-09 | 07:20 |  | No Filter | 15 | Potassium | 1 |  | mg/L | 83 | ug/L | 1000 | ug/L | Final
54 | ai | Residential | 1st Floor | Kitchen Sink | S14ai | 2016-02-09 | 14:49 |  | Aerator On | 7 | Aluminum | 0.32 |  | mg/L | 17 | ug/L | 100 | ug/L | Final
140 | ae | Residential | 1st Floor | Kitchen Sink | S16ae | 2016-02-09 | 07:20 |  | No Filter | 15 | Sodium | 5 |  | mg/L | 100 | ug/L | 1000 | ug/L | Final
140 | ae | Residential | 1st Floor | Kitchen Sink | S16ae | 2016-02-09 | 07:20 |  | No Filter | 15 | Nickel | 0.001 | U | mg/L | 0.046 | ug/L | 1 | ug/L | Final
140 | ae | Residential | 1st Floor | Kitchen Sink | S16ae | 2016-02-09 | 07:20 |  | No Filter | 15 | Zinc | 0.01 | U | mg/L | 1.1 | ug/L | 10 | ug/L | Final
140 | ae | Residential | 1st Floor | Kitchen Sink | S16ae | 2016-02-09 | 07:20 |  | No Filter | 15 | Calcium | 27 |  | mg/L | 25 | ug/L | 250 | ug/L | Final
140 | ae | Residential | 1st Floor | Kitchen Sink | S16ae | 2016-02-09 | 07:20 |  | No Filter | 15 | Cadmium | 0.5 | U | ug/L | 0.066 | ug/L | 0.5 | ug/L | Final
140 | ae | Residential | 1st Floor | Kitchen Sink | S16ae | 2016-02-09 | 07:20 |  | No Filter | 15 | Lead | 1.3 | D | ug/L | 0.038 | ug/L | 0.5 | ug/L | Final
140 | ae | Residential | 1st Floor | Kitchen Sink | S16ae | 2016-02-09 | 07:20 |  | No Filter | 15 | Copper | 8.3 | D | ug/L | 0.14 | ug/L | 1 | ug/L | Final
140 | ae | Residential | 1st Floor | Kitchen Sink | S16ae | 2016-02-09 | 07:20 |  | No Filter | 15 | Magnesium | 8.2 |  | mg/L | 25 | ug/L | 250 | ug/L | Final
54 | ai | Residential | 1st Floor | Kitchen Sink | S15ai | 2016-02-09 | 14:49 |  | Aerator On | 7 | Aluminum | 0.32 |  | mg/L | 17 | ug/L | 100 | ug/L | Final
107 | ag | Residential | 1st Floor | Kitchen Sink | S16ag | 2016-02-09 | 07:05 |  | No Filter | 11 | Magnesium | 8.3 |  | mg/L | 25 | ug/L | 250 | ug/L | Final
107 | ag | Residential | 1st Floor | Kitchen Sink | S16ag | 2016-02-09 | 07:05 |  | No Filter | 11 | Potassium | 1 |  | mg/L | 83 | ug/L | 1000 | ug/L | Final
107 | ag | Residential | 1st Floor | Kitchen Sink | S16ag | 2016-02-09 | 07:05 |  | No Filter | 11 | Zinc | 0.12 |  | mg/L | 1.1 | ug/L | 10 | ug/L | Final
107 | ag | Residential | 1st Floor | Kitchen Sink | S16ag | 2016-02-09 | 07:05 |  | No Filter | 11 | Nickel | 0.005 | D | mg/L | 0.046 | ug/L | 1 | ug/L | Final
107 | ag | Residential | 1st Floor | Kitchen Sink | S16ag | 2016-02-09 | 07:05 |  | No Filter | 11 | Lead | 48 | D | ug/L | 0.038 | ug/L | 0.5 | ug/L | Final
107 | ag | Residential | 1st Floor | Kitchen Sink | S16ag | 2016-02-09 | 07:05 |  | No Filter | 11 | Cadmium | 0.5 | U | ug/L | 0.066 | ug/L | 0.5 | ug/L | Final
107 | ag | Residential | 1st Floor | Kitchen Sink | S16ag | 2016-02-09 | 07:05 |  | No Filter | 11 | Chromium | 5 | U | ug/L | 1.1 | ug/L | 5 | ug/L | Final
107 | ag | Residential | 1st Floor | Kitchen Sink | S16ag | 2016-02-09 | 07:05 |  | No Filter | 11 | Copper | 210 |  | ug/L | 4.1 | ug/L | 10 | ug/L | Final
107 | ag | Residential | 1st Floor | Kitchen Sink | S16ag | 2016-02-09 | 07:05 |  | No Filter | 11 | Manganese | 0.0086 |  | mg/L | 0.5 | ug/L | 5 | ug/L | Final
107 | ag | Residential | 1st Floor | Kitchen Sink | S16ag | 2016-02-09 | 07:05 |  | No Filter | 11 | Iron | 0.14 |  | mg/L | 10 | ug/L | 100 | ug/L | Final
107 | ag | Residential | 1st Floor | Kitchen Sink | S16ag | 2016-02-09 | 07:05 |  | No Filter | 11 | Calcium | 28 |  | mg/L | 25 | ug/L | 250 | ug/L | Final
107 | ag | Residential | 1st Floor | Kitchen Sink | S16ag | 2016-02-09 | 07:05 |  | No Filter | 11 | Sodium | 5.1 |  | mg/L | 100 | ug/L | 1000 | ug/L | Final
54 | ai | Residential | 1st Floor | Kitchen Sink | S16ai | 2016-02-09 | 14:49 |  | Aerator On | 7 | Aluminum | 0.32 |  | mg/L | 17 | ug/L | 100 | ug/L | Final
62 | ah | Residential | 1st Floor | Bathroom Sink | S16ah | 2016-02-09 | 10:15 | Turned off water under sink. Last use was showering. Sampled in bathroom because drain plumbing was being worked on in the kitchen. | Aerator On | 9.5 | Chromium | 5 | U | ug/L | 1.1 | ug/L | 5 | ug/L | Final
62 | ah | Residential | 1st Floor | Bathroom Sink | S16ah | 2016-02-09 | 10:15 | Turned off water under sink. Last use was showering. Sampled in bathroom because drain plumbing was being worked on in the kitchen. | Aerator On | 9.5 | Iron | 0.37 |  | mg/L | 10 | ug/L | 100 | ug/L | Final
62 | ah | Residential | 1st Floor | Bathroom Sink | S16ah | 2016-02-09 | 10:15 | Turned off water under sink. Last use was showering. Sampled in bathroom because drain plumbing was being worked on in the kitchen. | Aerator On | 9.5 | Zinc | 0.023 |  | mg/L | 1.1 | ug/L | 10 | ug/L | Final
62 | ah | Residential | 1st Floor | Bathroom Sink | S16ah | 2016-02-09 | 10:15 | Turned off water under sink. Last use was showering. Sampled in bathroom because drain plumbing was being worked on in the kitchen. | Aerator On | 9.5 | Magnesium | 7.5 |  | mg/L | 25 | ug/L | 250 | ug/L | Final
62 | ah | Residential | 1st Floor | Bathroom Sink | S16ah | 2016-02-09 | 10:15 | Turned off water under sink. Last use was showering. Sampled in bathroom because drain plumbing was being worked on in the kitchen. | Aerator On | 9.5 | Manganese | 0.0087 |  | mg/L | 0.5 | ug/L | 5 | ug/L | Final
62 | ah | Residential | 1st Floor | Bathroom Sink | S16ah | 2016-02-09 | 10:15 | Turned off water under sink. Last use was showering. Sampled in bathroom because drain plumbing was being worked on in the kitchen. | Aerator On | 9.5 | Cadmium | 0.5 | U | ug/L | 0.066 | ug/L | 0.5 | ug/L | Final
62 | ah | Residential | 1st Floor | Bathroom Sink | S16ah | 2016-02-09 | 10:15 | Turned off water under sink. Last use was showering. Sampled in bathroom because drain plumbing was being worked on in the kitchen. | Aerator On | 9.5 | Potassium | 1 | U | mg/L | 83 | ug/L | 1000 | ug/L | Final
62 | ah | Residential | 1st Floor | Bathroom Sink | S16ah | 2016-02-09 | 10:15 | Turned off water under sink. Last use was showering. Sampled in bathroom because drain plumbing was being worked on in the kitchen. | Aerator On | 9.5 | Sodium | 4.6 |  | mg/L | 100 | ug/L | 1000 | ug/L | Final
62 | ah | Residential | 1st Floor | Bathroom Sink | S16ah | 2016-02-09 | 10:15 | Turned off water under sink. Last use was showering. Sampled in bathroom because drain plumbing was being worked on in the kitchen. | Aerator On | 9.5 | Lead | 3.1 | D | ug/L | 0.038 | ug/L | 0.5 | ug/L | Final
62 | ah | Residential | 1st Floor | Bathroom Sink | S16ah | 2016-02-09 | 10:15 | Turned off water under sink. Last use was showering. Sampled in bathroom because drain plumbing was being worked on in the kitchen. | Aerator On | 9.5 | Copper | 8.9 | D | ug/L | 0.14 | ug/L | 1 | ug/L | Final
62 | ah | Residential | 1st Floor | Bathroom Sink | S16ah | 2016-02-09 | 10:15 | Turned off water under sink. Last use was showering. Sampled in bathroom because drain plumbing was being worked on in the kitchen. | Aerator On | 9.5 | Nickel | 0.001 | U | mg/L | 0.046 | ug/L | 1 | ug/L | Final
62 | ah | Residential | 1st Floor | Bathroom Sink | S16ah | 2016-02-09 | 10:15 | Turned off water under sink. Last use was showering. Sampled in bathroom because drain plumbing was being worked on in the kitchen. | Aerator On | 9.5 | Calcium | 25 |  | mg/L | 25 | ug/L | 250 | ug/L | Final
54 | ai | Residential | 1st Floor | Kitchen Sink | S16ai | 2016-02-09 | 14:49 |  | Aerator On | 7 | Cadmium | 0.5 | U | ug/L | 0.066 | ug/L | 0.5 | ug/L | Final
54 | ai | Residential | 1st Floor | Kitchen Sink | S16ai | 2016-02-09 | 14:49 |  | Aerator On | 7 | Copper | 9.6 | D | ug/L | 0.14 | ug/L | 1 | ug/L | Final
54 | ai | Residential | 1st Floor | Kitchen Sink | S16ai | 2016-02-09 | 14:49 |  | Aerator On | 7 | Nickel | 0.001 | U | mg/L | 0.046 | ug/L | 1 | ug/L | Final
54 | ai | Residential | 1st Floor | Kitchen Sink | S16ai | 2016-02-09 | 14:49 |  | Aerator On | 7 | Sodium | 4.8 |  | mg/L | 100 | ug/L | 1000 | ug/L | Final
54 | ai | Residential | 1st Floor | Kitchen Sink | S16ai | 2016-02-09 | 14:49 |  | Aerator On | 7 | Chromium | 5 | U | ug/L | 1.1 | ug/L | 5 | ug/L | Final
54 | ai | Residential | 1st Floor | Kitchen Sink | S16ai | 2016-02-09 | 14:49 |  | Aerator On | 7 | Zinc | 0.05 |  | mg/L | 1.1 | ug/L | 10 | ug/L | Final
54 | ai | Residential | 1st Floor | Kitchen Sink | S16ai | 2016-02-09 | 14:49 |  | Aerator On | 7 | Lead | 1.1 | D | ug/L | 0.038 | ug/L | 0.5 | ug/L | Final
192 | ab | Residential | 1st Floor | Kitchen Sink | S03ab | 2016-02-08 | 07:14 | Using Pur filter | No Filter | 12 | Aluminum | 0.34 |  | mg/L | 17 | ug/L | 100 | ug/L | Final
54 | ai | Residential | 1st Floor | Kitchen Sink | S16ai | 2016-02-09 | 14:49 |  | Aerator On | 7 | Iron | 0.96 |  | mg/L | 10 | ug/L | 100 | ug/L | Final
54 | ai | Residential | 1st Floor | Kitchen Sink | S16ai | 2016-02-09 | 14:49 |  | Aerator On | 7 | Calcium | 26 |  | mg/L | 25 | ug/L | 250 | ug/L | Final
54 | ai | Residential | 1st Floor | Kitchen Sink | S16ai | 2016-02-09 | 14:49 |  | Aerator On | 7 | Manganese | 0.028 |  | mg/L | 0.5 | ug/L | 5 | ug/L | Final
54 | ai | Residential | 1st Floor | Kitchen Sink | S16ai | 2016-02-09 | 14:49 |  | Aerator On | 7 | Magnesium | 7.8 |  | mg/L | 25 | ug/L | 250 | ug/L | Final
54 | ai | Residential | 1st Floor | Kitchen Sink | S16ai | 2016-02-09 | 14:49 |  | Aerator On | 7 | Potassium | 1 | U | mg/L | 83 | ug/L | 1000 | ug/L | Final
74 | b | Residential | 1st Floor | Kitchen Sink | S16b | 2016-01-28 | 15:40 |  | No Filter | 8 | Lead | 0.5 | U | ug/L | 0.012 | ug/L | 0.5 | ug/L | Final
74 | b | Residential | 1st Floor | Kitchen Sink | S16b | 2016-01-28 | 15:40 |  | No Filter | 8 | Copper | 14 | D | ug/L | 1.4 | ug/L | 10 | ug/L | Final
74 | b | Residential | 1st Floor | Kitchen Sink | S16b | 2016-01-28 | 15:40 |  | No Filter | 8 | Zinc | 0.1 | UD | mg/L | 12 | ug/L | 100 | ug/L | Final
74 | b | Residential | 1st Floor | Kitchen Sink | S16b | 2016-01-28 | 15:40 |  | No Filter | 8 | Manganese | 0.008 | U | mg/L | 0.0016 | mg/L | 0.008 | mg/L | Final
74 | b | Residential | 1st Floor | Kitchen Sink | S16b | 2016-01-28 | 15:40 |  | No Filter | 8 | Nickel | 0.006 | U | mg/L | 0.0018 | mg/L | 0.006 | mg/L | Final
74 | b | Residential | 1st Floor | Kitchen Sink | S16b | 2016-01-28 | 15:40 |  | No Filter | 8 | Sodium | 4.81 |  | mg/L | 0.036 | mg/L | 0.4 | mg/L | Final
74 | b | Residential | 1st Floor | Kitchen Sink | S16b | 2016-01-28 | 15:40 |  | No Filter | 8 | Potassium | 0.978 |  | mg/L | 0.072 | mg/L | 0.8 | mg/L | Final
74 | b | Residential | 1st Floor | Kitchen Sink | S16b | 2016-01-28 | 15:40 |  | No Filter | 8 | Iron | 0.08 | U | mg/L | 0.016 | mg/L | 0.08 | mg/L | Final
113 | af | Residential | 1st Floor | Kitchen Sink | S07af | 2016-02-09 | 16:29 |  | Aerator On | 10 | Aluminum | 0.34 |  | mg/L | 17 | ug/L | 100 | ug/L | Final
74 | b | Residential | 1st Floor | Kitchen Sink | S16b | 2016-01-28 | 15:40 |  | No Filter | 8 | Magnesium | 7.82 |  | mg/L | 0.022 | mg/L | 0.2 | mg/L | Final
74 | b | Residential | 1st Floor | Kitchen Sink | S16b | 2016-01-28 | 15:40 |  | No Filter | 8 | Chromium | 5 | U | ug/L | 0.00086 | mg/L | 0.005 | mg/L | Final
74 | b | Residential | 1st Floor | Kitchen Sink | S16b | 2016-01-28 | 15:40 |  | No Filter | 8 | Calcium | 26.7 |  | mg/L | 0.021 | mg/L | 0.2 | mg/L | Final
74 | b | Residential | 1st Floor | Kitchen Sink | S16b | 2016-01-28 | 15:40 |  | No Filter | 8 | Cadmium | 2 | U | ug/L | 0.00021 | mg/L | 0.002 | mg/L | Final
158 | bh | Residential | 1st Floor | Kitchen Sink | S16bh | 2016-02-15 | 14:46 |  | Aerator On | 11 | Lead | 0.635 |  | ug/L | 0.012 | ug/L | 0.5 | ug/L | Final
158 | bh | Residential | 1st Floor | Kitchen Sink | S16bh | 2016-02-15 | 14:46 |  | Aerator On | 11 | Calcium | 27.4 |  | mg/L | 0.021 | mg/L | 0.2 | mg/L | Final
158 | bh | Residential | 1st Floor | Kitchen Sink | S16bh | 2016-02-15 | 14:46 |  | Aerator On | 11 | Zinc | 0.141 |  | mg/L | 1.2 | ug/L | 10 | ug/L | Final
158 | bh | Residential | 1st Floor | Kitchen Sink | S16bh | 2016-02-15 | 14:46 |  | Aerator On | 11 | Manganese | 0.008 | U | mg/L | 0.0016 | mg/L | 0.008 | mg/L | Final
158 | bh | Residential | 1st Floor | Kitchen Sink | S16bh | 2016-02-15 | 14:46 |  | Aerator On | 11 | Copper | 2.22 |  | ug/L | 0.14 | ug/L | 1 | ug/L | Final
142 | al | Residential | 1st Floor | Kitchen Sink | S05al | 2016-02-10 | 12:27 | Per Resident during scheduling for Round 4, pre-stagnation flushing had not been conducted during Rounds 1-3 | No Filter | 13 | Aluminum | 0.349 |  | mg/L | 0.027 | mg/L | 0.2 | mg/L | Final
158 | bh | Residential | 1st Floor | Kitchen Sink | S16bh | 2016-02-15 | 14:46 |  | Aerator On | 11 | Chromium | 5 | U | ug/L | 0.00086 | mg/L | 0.005 | mg/L | Final
158 | bh | Residential | 1st Floor | Kitchen Sink | S16bh | 2016-02-15 | 14:46 |  | Aerator On | 11 | Iron | 0.08 | U | mg/L | 0.016 | mg/L | 0.08 | mg/L | Final
158 | bh | Residential | 1st Floor | Kitchen Sink | S16bh | 2016-02-15 | 14:46 |  | Aerator On | 11 | Magnesium | 8.06 |  | mg/L | 0.022 | mg/L | 0.2 | mg/L | Final
158 | bh | Residential | 1st Floor | Kitchen Sink | S16bh | 2016-02-15 | 14:46 |  | Aerator On | 11 | Nickel | 0.006 | U | mg/L | 0.0018 | mg/L | 0.006 | mg/L | Final
158 | bh | Residential | 1st Floor | Kitchen Sink | S16bh | 2016-02-15 | 14:46 |  | Aerator On | 11 | Sodium | 4.96 |  | mg/L | 0.036 | mg/L | 0.4 | mg/L | Final
158 | bh | Residential | 1st Floor | Kitchen Sink | S16bh | 2016-02-15 | 14:46 |  | Aerator On | 11 | Cadmium | 2 | U | ug/L | 0.00021 | mg/L | 0.002 | mg/L | Final
158 | bh | Residential | 1st Floor | Kitchen Sink | S16bh | 2016-02-15 | 14:46 |  | Aerator On | 11 | Potassium | 0.997 |  | mg/L | 0.072 | mg/L | 0.8 | mg/L | Final
158 | bh | Residential | 1st Floor | Kitchen Sink | S16bh | 2016-02-15 | 14:46 |  | Aerator On | 11 | Tin | 0.02 | U | mg/L | 0.0041 | mg/L | 0.02 | mg/L | Final
32 | ci | Residential | 1st Floor | Kitchen Sink | S16ci | 2016-02-18 | 16:50 | Sample S10ci was not filled all of the way. Filled to about 1 inch below shoulder of bottle | No Filter | 6 | Chromium | 5 | U | ug/L | 0.00086 | mg/L | 0.005 | mg/L | Final
286 | dk | Residential | 1st Floor | Kitchen Sink | S16dk | 2016-02-24 | 12:36 | House is 50 ft from curb. Homeowner does not know location of hydrant. Hydrant not visible to eye. | No Filter | 10 | Nickel | 0.006 | U | mg/L | 0.0018 | mg/L | 0.006 | mg/L | Final
286 | dk | Residential | 1st Floor | Kitchen Sink | S16dk | 2016-02-24 | 12:36 | House is 50 ft from curb. Homeowner does not know location of hydrant. Hydrant not visible to eye. | No Filter | 10 | Potassium | 0.93 |  | mg/L | 0.072 | mg/L | 0.8 | mg/L | Final
286 | dk | Residential | 1st Floor | Kitchen Sink | S16dk | 2016-02-24 | 12:36 | House is 50 ft from curb. Homeowner does not know location of hydrant. Hydrant not visible to eye. | No Filter | 10 | Magnesium | 7.71 |  | mg/L | 0.022 | mg/L | 0.2 | mg/L | Final
286 | dk | Residential | 1st Floor | Kitchen Sink | S16dk | 2016-02-24 | 12:36 | House is 50 ft from curb. Homeowner does not know location of hydrant. Hydrant not visible to eye. | No Filter | 10 | Manganese | 0.008 | U | mg/L | 0.0016 | mg/L | 0.008 | mg/L | Final
286 | dk | Residential | 1st Floor | Kitchen Sink | S16dk | 2016-02-24 | 12:36 | House is 50 ft from curb. Homeowner does not know location of hydrant. Hydrant not visible to eye. | No Filter | 10 | Cadmium | 2 | U | ug/L | 0.00021 | mg/L | 0.002 | mg/L | Final
286 | dk | Residential | 1st Floor | Kitchen Sink | S16dk | 2016-02-24 | 12:36 | House is 50 ft from curb. Homeowner does not know location of hydrant. Hydrant not visible to eye. | No Filter | 10 | Calcium | 26.2 |  | mg/L | 0.021 | mg/L | 0.2 | mg/L | Final
286 | dk | Residential | 1st Floor | Kitchen Sink | S16dk | 2016-02-24 | 12:36 | House is 50 ft from curb. Homeowner does not know location of hydrant. Hydrant not visible to eye. | No Filter | 10 | Chromium | 5 | U | ug/L | 0.00086 | mg/L | 0.005 | mg/L | Final
54 | ai | Residential | 1st Floor | Kitchen Sink | DS01ai | 2016-02-09 | 14:55 |  | Aerator On | 7 | Aluminum | 0.35 |  | mg/L | 17 | ug/L | 100 | ug/L | Final
286 | dk | Residential | 1st Floor | Kitchen Sink | S16dk | 2016-02-24 | 12:36 | House is 50 ft from curb. Homeowner does not know location of hydrant. Hydrant not visible to eye. | No Filter | 10 | Sodium | 4.67 |  | mg/L | 0.036 | mg/L | 0.4 | mg/L | Final
286 | dk | Residential | 1st Floor | Kitchen Sink | S16dk | 2016-02-24 | 12:36 | House is 50 ft from curb. Homeowner does not know location of hydrant. Hydrant not visible to eye. | No Filter | 10 | Iron | 0.08 | U | mg/L | 0.016 | mg/L | 0.08 | mg/L | Final
286 | dk | Residential | 1st Floor | Kitchen Sink | S16dk | 2016-02-24 | 12:36 | House is 50 ft from curb. Homeowner does not know location of hydrant. Hydrant not visible to eye. | No Filter | 10 | Copper | 18.5 |  | ug/L | 0.14 | ug/L | 1 | ug/L | Final
286 | dk | Residential | 1st Floor | Kitchen Sink | S16dk | 2016-02-24 | 12:36 | House is 50 ft from curb. Homeowner does not know location of hydrant. Hydrant not visible to eye. | No Filter | 10 | Lead | 22.4 |  | ug/L | 0.012 | ug/L | 0.5 | ug/L | Final
286 | dk | Residential | 1st Floor | Kitchen Sink | S16dk | 2016-02-24 | 12:36 | House is 50 ft from curb. Homeowner does not know location of hydrant. Hydrant not visible to eye. | No Filter | 10 | Zinc | 0.01 | U | mg/L | 1.2 | ug/L | 10 | ug/L | Final
286 | dk | Residential | 1st Floor | Kitchen Sink | S16dk | 2016-02-24 | 12:36 | House is 50 ft from curb. Homeowner does not know location of hydrant. Hydrant not visible to eye. | No Filter | 10 | Tin | 0.02 | U | mg/L | 0.0041 | mg/L | 0.02 | mg/L | Final
294 | ds | Residential | 1st Floor | Kitchen Sink | S16ds | 2016-02-26 | 09:13 | Main on other side of road | No Filter | 48 | Cadmium | 2 | U | ug/L | 0.00021 | mg/L | 0.002 | mg/L | Final
294 | ds | Residential | 1st Floor | Kitchen Sink | S16ds | 2016-02-26 | 09:13 | Main on other side of road | No Filter | 48 | Iron | 0.0939 |  | mg/L | 0.016 | mg/L | 0.08 | mg/L | Final
294 | ds | Residential | 1st Floor | Kitchen Sink | S16ds | 2016-02-26 | 09:13 | Main on other side of road | No Filter | 48 | Calcium | 26.4 |  | mg/L | 0.021 | mg/L | 0.2 | mg/L | Final
294 | ds | Residential | 1st Floor | Kitchen Sink | S16ds | 2016-02-26 | 09:13 | Main on other side of road | No Filter | 48 | Manganese | 0.008 | U | mg/L | 0.0016 | mg/L | 0.008 | mg/L | Final
294 | ds | Residential | 1st Floor | Kitchen Sink | S16ds | 2016-02-26 | 09:13 | Main on other side of road | No Filter | 48 | Chromium | 5 | U | ug/L | 0.00086 | mg/L | 0.005 | mg/L | Final
192 | ab | Residential | 1st Floor | Kitchen Sink | S10ab | 2016-02-08 | 07:14 | Using Pur filter | No Filter | 12 | Aluminum | 0.35 |  | mg/L | 17 | ug/L | 100 | ug/L | Final
294 | ds | Residential | 1st Floor | Kitchen Sink | S16ds | 2016-02-26 | 09:13 | Main on other side of road | No Filter | 48 | Magnesium | 7.7 |  | mg/L | 0.022 | mg/L | 0.2 | mg/L | Final
294 | ds | Residential | 1st Floor | Kitchen Sink | S16ds | 2016-02-26 | 09:13 | Main on other side of road | No Filter | 48 | Nickel | 0.006 | U | mg/L | 0.0018 | mg/L | 0.006 | mg/L | Final
294 | ds | Residential | 1st Floor | Kitchen Sink | S16ds | 2016-02-26 | 09:13 | Main on other side of road | No Filter | 48 | Sodium | 4.69 |  | mg/L | 0.036 | mg/L | 0.4 | mg/L | Final
294 | ds | Residential | 1st Floor | Kitchen Sink | S16ds | 2016-02-26 | 09:13 | Main on other side of road | No Filter | 48 | Potassium | 0.947 |  | mg/L | 0.072 | mg/L | 0.8 | mg/L | Final
294 | ds | Residential | 1st Floor | Kitchen Sink | S16ds | 2016-02-26 | 09:13 | Main on other side of road | No Filter | 48 | Copper | 12.2 |  | ug/L | 0.14 | ug/L | 1 | ug/L | Final
294 | ds | Residential | 1st Floor | Kitchen Sink | S16ds | 2016-02-26 | 09:13 | Main on other side of road | No Filter | 48 | Lead | 7.98 |  | ug/L | 0.012 | ug/L | 0.5 | ug/L | Final
294 | ds | Residential | 1st Floor | Kitchen Sink | S16ds | 2016-02-26 | 09:13 | Main on other side of road | No Filter | 48 | Zinc | 0.01 | U | mg/L | 1.2 | ug/L | 10 | ug/L | Final
294 | ds | Residential | 1st Floor | Kitchen Sink | S16ds | 2016-02-26 | 09:13 | Main on other side of road | No Filter | 48 | Tin | 0.02 | U | mg/L | 0.0041 | mg/L | 0.02 | mg/L | Final
295 | dt | Residential | 1st Floor | Kitchen Sink | S16dt | 2016-02-26 | 15:35 | Extra sequential bottles collected (5) based on further distance to main line from point of sample collection. | No Filter | 6.5 | Sodium | 4.94 |  | mg/L | 0.036 | mg/L | 0.4 | mg/L | Final
295 | dt | Residential | 1st Floor | Kitchen Sink | S16dt | 2016-02-26 | 15:35 | Extra sequential bottles collected (5) based on further distance to main line from point of sample collection. | No Filter | 6.5 | Magnesium | 7.88 |  | mg/L | 0.022 | mg/L | 0.2 | mg/L | Final
295 | dt | Residential | 1st Floor | Kitchen Sink | S16dt | 2016-02-26 | 15:35 | Extra sequential bottles collected (5) based on further distance to main line from point of sample collection. | No Filter | 6.5 | Manganese | 0.008 | U | mg/L | 0.0016 | mg/L | 0.008 | mg/L | Final
295 | dt | Residential | 1st Floor | Kitchen Sink | S16dt | 2016-02-26 | 15:35 | Extra sequential bottles collected (5) based on further distance to main line from point of sample collection. | No Filter | 6.5 | Cadmium | 2 | U | ug/L | 0.00021 | mg/L | 0.002 | mg/L | Final
295 | dt | Residential | 1st Floor | Kitchen Sink | S16dt | 2016-02-26 | 15:35 | Extra sequential bottles collected (5) based on further distance to main line from point of sample collection. | No Filter | 6.5 | Potassium | 0.977 |  | mg/L | 0.072 | mg/L | 0.8 | mg/L | Final
113 | af | Residential | 1st Floor | Kitchen Sink | S03af | 2016-02-09 | 16:29 |  | Aerator On | 10 | Aluminum | 0.37 |  | mg/L | 17 | ug/L | 100 | ug/L | Final
295 | dt | Residential | 1st Floor | Kitchen Sink | S16dt | 2016-02-26 | 15:35 | Extra sequential bottles collected (5) based on further distance to main line from point of sample collection. | No Filter | 6.5 | Iron | 0.08 | U | mg/L | 0.016 | mg/L | 0.08 | mg/L | Final
295 | dt | Residential | 1st Floor | Kitchen Sink | S16dt | 2016-02-26 | 15:35 | Extra sequential bottles collected (5) based on further distance to main line from point of sample collection. | No Filter | 6.5 | Chromium | 5 | U | ug/L | 0.00086 | mg/L | 0.005 | mg/L | Final
295 | dt | Residential | 1st Floor | Kitchen Sink | S16dt | 2016-02-26 | 15:35 | Extra sequential bottles collected (5) based on further distance to main line from point of sample collection. | No Filter | 6.5 | Calcium | 27 |  | mg/L | 0.021 | mg/L | 0.2 | mg/L | Final
295 | dt | Residential | 1st Floor | Kitchen Sink | S16dt | 2016-02-26 | 15:35 | Extra sequential bottles collected (5) based on further distance to main line from point of sample collection. | No Filter | 6.5 | Nickel | 0.006 | U | mg/L | 0.0018 | mg/L | 0.006 | mg/L | Final
295 | dt | Residential | 1st Floor | Kitchen Sink | S16dt | 2016-02-26 | 15:35 | Extra sequential bottles collected (5) based on further distance to main line from point of sample collection. | No Filter | 6.5 | Lead | 3.95 |  | ug/L | 0.012 | ug/L | 0.5 | ug/L | Final
295 | dt | Residential | 1st Floor | Kitchen Sink | S16dt | 2016-02-26 | 15:35 | Extra sequential bottles collected (5) based on further distance to main line from point of sample collection. | No Filter | 6.5 | Copper | 14.4 |  | ug/L | 0.14 | ug/L | 1 | ug/L | Final
295 | dt | Residential | 1st Floor | Kitchen Sink | S16dt | 2016-02-26 | 15:35 | Extra sequential bottles collected (5) based on further distance to main line from point of sample collection. | No Filter | 6.5 | Zinc | 0.01 | U | mg/L | 1.2 | ug/L | 10 | ug/L | Final
295 | dt | Residential | 1st Floor | Kitchen Sink | S16dt | 2016-02-26 | 15:35 | Extra sequential bottles collected (5) based on further distance to main line from point of sample collection. | No Filter | 6.5 | Tin | 0.02 | U | mg/L | 0.0041 | mg/L | 0.02 | mg/L | Final
325 | dy | Residential | 2nd Floor | Bathroom Sink | S16dy | 2016-02-28 | 08:37 |  | No Filter | 9 | Calcium | 27.2 |  | mg/L |  |  | 2 | mg/L | Final
113 | af | Residential | 1st Floor | Kitchen Sink | S09af | 2016-02-09 | 16:29 |  | Aerator On | 10 | Aluminum | 0.39 |  | mg/L | 17 | ug/L | 100 | ug/L | Final
325 | dy | Residential | 2nd Floor | Bathroom Sink | S16dy | 2016-02-28 | 08:37 |  | No Filter | 9 | Magnesium | 7.44 |  | mg/L |  |  | 2 | mg/L | Final
325 | dy | Residential | 2nd Floor | Bathroom Sink | S16dy | 2016-02-28 | 08:37 |  | No Filter | 9 | Manganese | 0.007 |  | mg/L |  |  | 5 | ug/L | Final
325 | dy | Residential | 2nd Floor | Bathroom Sink | S16dy | 2016-02-28 | 08:37 |  | No Filter | 9 | Potassium | 1.1 | J | mg/L |  |  | 2 | mg/L | Final
325 | dy | Residential | 2nd Floor | Bathroom Sink | S16dy | 2016-02-28 | 08:37 |  | No Filter | 9 | Copper | 9.7 |  | ug/L |  |  | 2 | ug/L | Final
325 | dy | Residential | 2nd Floor | Bathroom Sink | S16dy | 2016-02-28 | 08:37 |  | No Filter | 9 | Iron | 0.174 |  | mg/L |  |  | 50 | ug/L | Final
325 | dy | Residential | 2nd Floor | Bathroom Sink | S16dy | 2016-02-28 | 08:37 |  | No Filter | 9 | Lead | 0.4 | J | ug/L |  |  | 1 | ug/L | Final
325 | dy | Residential | 2nd Floor | Bathroom Sink | S16dy | 2016-02-28 | 08:37 |  | No Filter | 9 | Nickel | 0.0016 |  | mg/L |  |  | 1 | ug/L | Final
325 | dy | Residential | 2nd Floor | Bathroom Sink | S16dy | 2016-02-28 | 08:37 |  | No Filter | 9 | Cadmium | 1 | U | ug/L |  |  | 1 | ug/L | Final
325 | dy | Residential | 2nd Floor | Bathroom Sink | S16dy | 2016-02-28 | 08:37 |  | No Filter | 9 | Sodium | 4.71 | J | mg/L |  |  | 5 | mg/L | Final
325 | dy | Residential | 2nd Floor | Bathroom Sink | S16dy | 2016-02-28 | 08:37 |  | No Filter | 9 | Zinc | 0.0224 |  | mg/L |  |  | 2 | ug/L | Final
325 | dy | Residential | 2nd Floor | Bathroom Sink | S16dy | 2016-02-28 | 08:37 |  | No Filter | 9 | Chromium | 2 | U | ug/L |  |  | 2 | ug/L | Final
360 | ed | Residential | 1st Floor | Kitchen Sink | S16ed | 2016-03-05 | 16:40 |  | No Filter | 6 | Tin | 0.02 | U | mg/L | 0.0041 | mg/L | 0.02 | mg/L | Final
360 | ed | Residential | 1st Floor | Kitchen Sink | S16ed | 2016-03-05 | 16:40 |  | No Filter | 6 | Lead | 4.22 |  | ug/L | 0.012 | ug/L | 0.5 | ug/L | Final
360 | ed | Residential | 1st Floor | Kitchen Sink | S16ed | 2016-03-05 | 16:40 |  | No Filter | 6 | Cadmium | 2 | U | ug/L | 0.00021 | mg/L | 0.002 | mg/L | Final
360 | ed | Residential | 1st Floor | Kitchen Sink | S16ed | 2016-03-05 | 16:40 |  | No Filter | 6 | Calcium | 27.1 |  | mg/L | 0.021 | mg/L | 0.2 | mg/L | Final
360 | ed | Residential | 1st Floor | Kitchen Sink | S16ed | 2016-03-05 | 16:40 |  | No Filter | 6 | Chromium | 5 | U | ug/L | 0.00086 | mg/L | 0.005 | mg/L | Final
360 | ed | Residential | 1st Floor | Kitchen Sink | S16ed | 2016-03-05 | 16:40 |  | No Filter | 6 | Magnesium | 7.91 |  | mg/L | 0.022 | mg/L | 0.2 | mg/L | Final
360 | ed | Residential | 1st Floor | Kitchen Sink | S16ed | 2016-03-05 | 16:40 |  | No Filter | 6 | Nickel | 0.006 | U | mg/L | 0.0018 | mg/L | 0.006 | mg/L | Final
360 | ed | Residential | 1st Floor | Kitchen Sink | S16ed | 2016-03-05 | 16:40 |  | No Filter | 6 | Potassium | 0.952 |  | mg/L | 0.072 | mg/L | 0.8 | mg/L | Final
360 | ed | Residential | 1st Floor | Kitchen Sink | S16ed | 2016-03-05 | 16:40 |  | No Filter | 6 | Manganese | 0.008 | U | mg/L | 0.0016 | mg/L | 0.008 | mg/L | Final
360 | ed | Residential | 1st Floor | Kitchen Sink | S16ed | 2016-03-05 | 16:40 |  | No Filter | 6 | Copper | 4.52 |  | ug/L | 0.14 | ug/L | 1 | ug/L | Final
360 | ed | Residential | 1st Floor | Kitchen Sink | S16ed | 2016-03-05 | 16:40 |  | No Filter | 6 | Sodium | 4.69 |  | mg/L | 0.036 | mg/L | 0.4 | mg/L | Final
360 | ed | Residential | 1st Floor | Kitchen Sink | S16ed | 2016-03-05 | 16:40 |  | No Filter | 6 | Zinc | 0.01 | U | mg/L | 1.2 | ug/L | 10 | ug/L | Final
49 | bs | Residential | 1st Floor | Kitchen Sink | S13bs | 2016-02-16 | 10:07 | Kitchen sink, no filter. Removed whole house filter because bypass lever was broken. Had to shut off water near meter to remove the whole house filter and then turned water back on and let it fill empty filter casing. While sampling water started out | No Filter | 11 | Aluminum | 0.406 |  | mg/L |  |  | 50 | ug/L | Final
360 | ed | Residential | 1st Floor | Kitchen Sink | S16ed | 2016-03-05 | 16:40 |  | No Filter | 6 | Iron | 0.08 | U | mg/L | 0.016 | mg/L | 0.08 | mg/L | Final
412 | ee | Residential | 1st Floor | Kitchen Sink | S16ee | 2016-03-11 | 08:49 |  | No Filter | 7.5 | Potassium | 1 |  | mg/L | 0.072 | mg/L | 0.8 | mg/L | Final
412 | ee | Residential | 1st Floor | Kitchen Sink | S16ee | 2016-03-11 | 08:49 |  | No Filter | 7.5 | Chromium | 5 | U | ug/L | 0.00086 | mg/L | 0.005 | mg/L | Final
412 | ee | Residential | 1st Floor | Kitchen Sink | S16ee | 2016-03-11 | 08:49 |  | No Filter | 7.5 | Calcium | 26 |  | mg/L | 0.021 | mg/L | 0.2 | mg/L | Final
412 | ee | Residential | 1st Floor | Kitchen Sink | S16ee | 2016-03-11 | 08:49 |  | No Filter | 7.5 | Cadmium | 2 | U | ug/L | 0.00021 | mg/L | 0.002 | mg/L | Final
412 | ee | Residential | 1st Floor | Kitchen Sink | S16ee | 2016-03-11 | 08:49 |  | No Filter | 7.5 | Magnesium | 7.85 |  | mg/L | 0.022 | mg/L | 0.2 | mg/L | Final
412 | ee | Residential | 1st Floor | Kitchen Sink | S16ee | 2016-03-11 | 08:49 |  | No Filter | 7.5 | Manganese | 0.008 | U | mg/L | 0.0016 | mg/L | 0.008 | mg/L | Final
412 | ee | Residential | 1st Floor | Kitchen Sink | S16ee | 2016-03-11 | 08:49 |  | No Filter | 7.5 | Tin | 0.02 | U | mg/L | 0.0041 | mg/L | 0.02 | mg/L | Final
412 | ee | Residential | 1st Floor | Kitchen Sink | S16ee | 2016-03-11 | 08:49 |  | No Filter | 7.5 | Sodium | 4.63 |  | mg/L | 0.036 | mg/L | 0.4 | mg/L | Final
412 | ee | Residential | 1st Floor | Kitchen Sink | S16ee | 2016-03-11 | 08:49 |  | No Filter | 7.5 | Nickel | 0.006 | U | mg/L | 0.0018 | mg/L | 0.006 | mg/L | Final
412 | ee | Residential | 1st Floor | Kitchen Sink | S16ee | 2016-03-11 | 08:49 |  | No Filter | 7.5 | Iron | 0.08 | U | mg/L | 0.016 | mg/L | 0.08 | mg/L | Final
141 | w | Residential | 1st Floor | Kitchen Sink | S14w | 2016-02-05 | 08:25 |  | No Filter |  | Aluminum | 0.416 |  | mg/L | 0.027 | mg/L | 0.2 | mg/L | Final
412 | ee | Residential | 1st Floor | Kitchen Sink | S16ee | 2016-03-11 | 08:49 |  | No Filter | 7.5 | Copper | 2.22 |  | ug/L | 0.14 | ug/L | 1 | ug/L | Final
412 | ee | Residential | 1st Floor | Kitchen Sink | S16ee | 2016-03-11 | 08:49 |  | No Filter | 7.5 | Lead | 0.5 | U | ug/L | 0.012 | ug/L | 0.5 | ug/L | Final
412 | ee | Residential | 1st Floor | Kitchen Sink | S16ee | 2016-03-11 | 08:49 |  | No Filter | 7.5 | Zinc | 0.01 | U | mg/L | 1.2 | ug/L | 10 | ug/L | Final
714 | ei | Residential | 1st Floor | Kitchen Sink | S16ei | 2016-05-12 | 15:54 |  | Aerator On | 11 | Copper | 41.6 |  | ug/L | 0.07 | ug/L | 1 | ug/L | Final
714 | ei | Residential | 1st Floor | Kitchen Sink | S16ei | 2016-05-12 | 15:54 |  | Aerator On | 11 | Zinc | 0.0204 |  | mg/L | 0.69 | ug/L | 10 | ug/L | Final
714 | ei | Residential | 1st Floor | Kitchen Sink | S16ei | 2016-05-12 | 15:54 |  | Aerator On | 11 | Lead | 0.5 | U | ug/L | 0.04 | ug/L | 0.5 | ug/L | Final
54 | ai | Residential | 1st Floor | Kitchen Sink | S13ai | 2016-02-09 | 14:49 |  | Aerator On | 7 | Aluminum | 0.44 |  | mg/L | 17 | ug/L | 100 | ug/L | Final
714 | ei | Residential | 1st Floor | Kitchen Sink | S16ei | 2016-05-12 | 15:54 |  | Aerator On | 11 | Cadmium | 2 | U | ug/L | 0.00021 | mg/L | 0.002 | mg/L | Final
714 | ei | Residential | 1st Floor | Kitchen Sink | S16ei | 2016-05-12 | 15:54 |  | Aerator On | 11 | Potassium | 1.07 |  | mg/L | 0.072 | mg/L | 0.8 | mg/L | Final
714 | ei | Residential | 1st Floor | Kitchen Sink | S16ei | 2016-05-12 | 15:54 |  | Aerator On | 11 | Nickel | 0.006 | U | mg/L | 0.0018 | mg/L | 0.006 | mg/L | Final
714 | ei | Residential | 1st Floor | Kitchen Sink | S16ei | 2016-05-12 | 15:54 |  | Aerator On | 11 | Sodium | 5.02 |  | mg/L | 0.036 | mg/L | 0.4 | mg/L | Final
714 | ei | Residential | 1st Floor | Kitchen Sink | S16ei | 2016-05-12 | 15:54 |  | Aerator On | 11 | Manganese | 0.008 | U | mg/L | 0.0016 | mg/L | 0.008 | mg/L | Final
714 | ei | Residential | 1st Floor | Kitchen Sink | S16ei | 2016-05-12 | 15:54 |  | Aerator On | 11 | Magnesium | 7.7 |  | mg/L | 0.022 | mg/L | 0.2 | mg/L | Final
714 | ei | Residential | 1st Floor | Kitchen Sink | S16ei | 2016-05-12 | 15:54 |  | Aerator On | 11 | Calcium | 27.8 |  | mg/L | 0.021 | mg/L | 0.2 | mg/L | Final
714 | ei | Residential | 1st Floor | Kitchen Sink | S16ei | 2016-05-12 | 15:54 |  | Aerator On | 11 | Tin | 0.02 | U | mg/L | 0.0041 | mg/L | 0.02 | mg/L | Final
714 | ei | Residential | 1st Floor | Kitchen Sink | S16ei | 2016-05-12 | 15:54 |  | Aerator On | 11 | Chromium | 5 | U | ug/L | 0.00086 | mg/L | 0.005 | mg/L | Final
714 | ei | Residential | 1st Floor | Kitchen Sink | S16ei | 2016-05-12 | 15:54 |  | Aerator On | 11 | Iron | 0.1 |  | mg/L | 0.016 | mg/L | 0.08 | mg/L | Final
80 | f | Residential | 1st Floor | Kitchen Sink | S16f | 2016-01-30 | 10:21 | Toilet used at midnight, ran wash at 9pm. PUR filter removed before sampling; new PUR filter installed after. | No Filter | 10 | Sodium | 4.86 |  | mg/L | 0.036 | mg/L | 0.4 | mg/L | Final
80 | f | Residential | 1st Floor | Kitchen Sink | S16f | 2016-01-30 | 10:21 | Toilet used at midnight, ran wash at 9pm. PUR filter removed before sampling; new PUR filter installed after. | No Filter | 10 | Nickel | 0.006 | U | mg/L | 0.0018 | mg/L | 0.006 | mg/L | Final
80 | f | Residential | 1st Floor | Kitchen Sink | S16f | 2016-01-30 | 10:21 | Toilet used at midnight, ran wash at 9pm. PUR filter removed before sampling; new PUR filter installed after. | No Filter | 10 | Cadmium | 2 | U | ug/L | 0.00021 | mg/L | 0.002 | mg/L | Final
80 | f | Residential | 1st Floor | Kitchen Sink | S16f | 2016-01-30 | 10:21 | Toilet used at midnight, ran wash at 9pm. PUR filter removed before sampling; new PUR filter installed after. | No Filter | 10 | Calcium | 28.2 |  | mg/L | 0.021 | mg/L | 0.2 | mg/L | Final
80 | f | Residential | 1st Floor | Kitchen Sink | S16f | 2016-01-30 | 10:21 | Toilet used at midnight, ran wash at 9pm. PUR filter removed before sampling; new PUR filter installed after. | No Filter | 10 | Iron | 0.08 | U | mg/L | 0.016 | mg/L | 0.08 | mg/L | Final
80 | f | Residential | 1st Floor | Kitchen Sink | S16f | 2016-01-30 | 10:21 | Toilet used at midnight, ran wash at 9pm. PUR filter removed before sampling; new PUR filter installed after. | No Filter | 10 | Chromium | 5 | U | ug/L | 0.00086 | mg/L | 0.005 | mg/L | Final
80 | f | Residential | 1st Floor | Kitchen Sink | S16f | 2016-01-30 | 10:21 | Toilet used at midnight, ran wash at 9pm. PUR filter removed before sampling; new PUR filter installed after. | No Filter | 10 | Potassium | 0.992 |  | mg/L | 0.072 | mg/L | 0.8 | mg/L | Final
80 | f | Residential | 1st Floor | Kitchen Sink | S16f | 2016-01-30 | 10:21 | Toilet used at midnight, ran wash at 9pm. PUR filter removed before sampling; new PUR filter installed after. | No Filter | 10 | Magnesium | 7.87 |  | mg/L | 0.022 | mg/L | 0.2 | mg/L | Final
80 | f | Residential | 1st Floor | Kitchen Sink | S16f | 2016-01-30 | 10:21 | Toilet used at midnight, ran wash at 9pm. PUR filter removed before sampling; new PUR filter installed after. | No Filter | 10 | Manganese | 0.008 | U | mg/L | 0.0016 | mg/L | 0.008 | mg/L | Final
133 | as | Residential | 1st Floor | Kitchen Sink | S03as | 2016-02-10 | 07:11 |  | No Filter | 8 | Aluminum | 0.447 |  | mg/L | 0.027 | mg/L | 0.2 | mg/L | Final
80 | f | Residential | 1st Floor | Kitchen Sink | S16f | 2016-01-30 | 10:21 | Toilet used at midnight, ran wash at 9pm. PUR filter removed before sampling; new PUR filter installed after. | No Filter | 10 | Lead | 10.6 |  | ug/L | 0.012 | ug/L | 0.5 | ug/L | Final
80 | f | Residential | 1st Floor | Kitchen Sink | S16f | 2016-01-30 | 10:21 | Toilet used at midnight, ran wash at 9pm. PUR filter removed before sampling; new PUR filter installed after. | No Filter | 10 | Copper | 52.6 |  | ug/L | 0.14 | ug/L | 1 | ug/L | Final
80 | f | Residential | 1st Floor | Kitchen Sink | S16f | 2016-01-30 | 10:21 | Toilet used at midnight, ran wash at 9pm. PUR filter removed before sampling; new PUR filter installed after. | No Filter | 10 | Zinc | 0.0364 |  | mg/L | 1.2 | ug/L | 10 | ug/L | Final
169 | k | Residential | 1st Floor | Kitchen Sink | S16k | 2016-02-02 | 07:05 |  | No Filter | 7 | Potassium | 1.08 |  | mg/L | 0.072 | mg/L | 0.8 | mg/L | Final
169 | k | Residential | 1st Floor | Kitchen Sink | S16k | 2016-02-02 | 07:05 |  | No Filter | 7 | Magnesium | 7.82 |  | mg/L | 0.022 | mg/L | 0.2 | mg/L | Final
169 | k | Residential | 1st Floor | Kitchen Sink | S16k | 2016-02-02 | 07:05 |  | No Filter | 7 | Copper | 1.08 |  | ug/L | 0.14 | ug/L | 1 | ug/L | Final
169 | k | Residential | 1st Floor | Kitchen Sink | S16k | 2016-02-02 | 07:05 |  | No Filter | 7 | Zinc | 0.01 | U | mg/L | 1.2 | ug/L | 10 | ug/L | Final
169 | k | Residential | 1st Floor | Kitchen Sink | S16k | 2016-02-02 | 07:05 |  | No Filter | 7 | Lead | 0.943 |  | ug/L | 0.012 | ug/L | 0.5 | ug/L | Final
169 | k | Residential | 1st Floor | Kitchen Sink | S16k | 2016-02-02 | 07:05 |  | No Filter | 7 | Sodium | 5.06 |  | mg/L | 0.036 | mg/L | 0.4 | mg/L | Final
169 | k | Residential | 1st Floor | Kitchen Sink | S16k | 2016-02-02 | 07:05 |  | No Filter | 7 | Nickel | 0.006 | U | mg/L | 0.0018 | mg/L | 0.006 | mg/L | Final
169 | k | Residential | 1st Floor | Kitchen Sink | S16k | 2016-02-02 | 07:05 |  | No Filter | 7 | Iron | 0.08 | U | mg/L | 0.016 | mg/L | 0.08 | mg/L | Final
141 | w | Residential | 1st Floor | Kitchen Sink | S13w | 2016-02-05 | 08:25 |  | No Filter |  | Aluminum | 0.452 |  | mg/L | 0.027 | mg/L | 0.2 | mg/L | Final
169 | k | Residential | 1st Floor | Kitchen Sink | S16k | 2016-02-02 | 07:05 |  | No Filter | 7 | Cadmium | 2 | U | ug/L | 0.00021 | mg/L | 0.002 | mg/L | Final
169 | k | Residential | 1st Floor | Kitchen Sink | S16k | 2016-02-02 | 07:05 |  | No Filter | 7 | Chromium | 5 | U | ug/L | 0.00086 | mg/L | 0.005 | mg/L | Final
169 | k | Residential | 1st Floor | Kitchen Sink | S16k | 2016-02-02 | 07:05 |  | No Filter | 7 | Manganese | 0.008 | U | mg/L | 0.0016 | mg/L | 0.008 | mg/L | Final
169 | k | Residential | 1st Floor | Kitchen Sink | S16k | 2016-02-02 | 07:05 |  | No Filter | 7 | Calcium | 27.4 |  | mg/L | 0.021 | mg/L | 0.2 | mg/L | Final
25 | s | Residential | 1st Floor | Kitchen Sink | S16s | 2016-02-04 | 09:05 | When filter was removed some water dribbled out | No Filter | 10 | Lead | 0.795 |  | ug/L | 0.012 | ug/L | 0.5 | ug/L | Final
25 | s | Residential | 1st Floor | Kitchen Sink | S16s | 2016-02-04 | 09:05 | When filter was removed some water dribbled out | No Filter | 10 | Zinc | 0.01 | U | mg/L | 1.2 | ug/L | 10 | ug/L | Final
25 | s | Residential | 1st Floor | Kitchen Sink | S16s | 2016-02-04 | 09:05 | When filter was removed some water dribbled out | No Filter | 10 | Copper | 3.97 |  | ug/L | 0.14 | ug/L | 1 | ug/L | Final
25 | s | Residential | 1st Floor | Kitchen Sink | S16s | 2016-02-04 | 09:05 | When filter was removed some water dribbled out | No Filter | 10 | Potassium | 1.1 |  | mg/L | 0.072 | mg/L | 0.8 | mg/L | Final
25 | s | Residential | 1st Floor | Kitchen Sink | S16s | 2016-02-04 | 09:05 | When filter was removed some water dribbled out | No Filter | 10 | Calcium | 29.5 |  | mg/L | 0.021 | mg/L | 0.2 | mg/L | Final
25 | s | Residential | 1st Floor | Kitchen Sink | S16s | 2016-02-04 | 09:05 | When filter was removed some water dribbled out | No Filter | 10 | Magnesium | 8.62 |  | mg/L | 0.022 | mg/L | 0.2 | mg/L | Final
25 | s | Residential | 1st Floor | Kitchen Sink | S16s | 2016-02-04 | 09:05 | When filter was removed some water dribbled out | No Filter | 10 | Sodium | 5.36 |  | mg/L | 0.036 | mg/L | 0.4 | mg/L | Final
25 | s | Residential | 1st Floor | Kitchen Sink | S16s | 2016-02-04 | 09:05 | When filter was removed some water dribbled out | No Filter | 10 | Cadmium | 2 | U | ug/L | 0.00021 | mg/L | 0.002 | mg/L | Final
25 | s | Residential | 1st Floor | Kitchen Sink | S16s | 2016-02-04 | 09:05 | When filter was removed some water dribbled out | No Filter | 10 | Chromium | 5 | U | ug/L | 0.00086 | mg/L | 0.005 | mg/L | Final
25 | s | Residential | 1st Floor | Kitchen Sink | S16s | 2016-02-04 | 09:05 | When filter was removed some water dribbled out | No Filter | 10 | Manganese | 0.008 | U | mg/L | 0.0016 | mg/L | 0.008 | mg/L | Final
25 | s | Residential | 1st Floor | Kitchen Sink | S16s | 2016-02-04 | 09:05 | When filter was removed some water dribbled out | No Filter | 10 | Iron | 0.08 | U | mg/L | 0.016 | mg/L | 0.08 | mg/L | Final
141 | w | Residential | 1st Floor | Kitchen Sink | S12w | 2016-02-05 | 08:25 |  | No Filter |  | Aluminum | 0.53 |  | mg/L | 0.027 | mg/L | 0.2 | mg/L | Final
25 | s | Residential | 1st Floor | Kitchen Sink | S16s | 2016-02-04 | 09:05 | When filter was removed some water dribbled out | No Filter | 10 | Nickel | 0.006 | U | mg/L | 0.0018 | mg/L | 0.006 | mg/L | Final
25 | s | Residential | 1st Floor | Kitchen Sink | S16s | 2016-02-04 | 09:05 | When filter was removed some water dribbled out | No Filter | 10 | Tin | 0.02 | U | mg/L | 0.0041 | mg/L | 0.02 | mg/L | Final
79 | u | Residential | 1st Floor | Kitchen Sink | S16u | 2016-02-05 | 15:10 |  | No Filter | 11 | Potassium | 1.05 |  | mg/L | 0.072 | mg/L | 0.8 | mg/L | Final
144 | ak | Residential | 1st Floor | Kitchen Sink | S05ak | 2016-02-10 | 11:29 | 2 weeks of stagnation | No Filter | 168 | Aluminum | 0.557 |  | mg/L | 0.027 | mg/L | 0.2 | mg/L | Final
79 | u | Residential | 1st Floor | Kitchen Sink | S16u | 2016-02-05 | 15:10 |  | No Filter | 11 | Nickel | 0.006 | U | mg/L | 0.0018 | mg/L | 0.006 | mg/L | Final
79 | u | Residential | 1st Floor | Kitchen Sink | S16u | 2016-02-05 | 15:10 |  | No Filter | 11 | Zinc | 0.0234 |  | mg/L | 1.2 | ug/L | 10 | ug/L | Final
79 | u | Residential | 1st Floor | Kitchen Sink | S16u | 2016-02-05 | 15:10 |  | No Filter | 11 | Lead | 19.8 |  | ug/L | 0.012 | ug/L | 0.5 | ug/L | Final
79 | u | Residential | 1st Floor | Kitchen Sink | S16u | 2016-02-05 | 15:10 |  | No Filter | 11 | Manganese | 0.008 | U | mg/L | 0.0016 | mg/L | 0.008 | mg/L | Final
79 | u | Residential | 1st Floor | Kitchen Sink | S16u | 2016-02-05 | 15:10 |  | No Filter | 11 | Copper | 15.8 |  | ug/L | 0.14 | ug/L | 1 | ug/L | Final
79 | u | Residential | 1st Floor | Kitchen Sink | S16u | 2016-02-05 | 15:10 |  | No Filter | 11 | Sodium | 4.94 |  | mg/L | 0.036 | mg/L | 0.4 | mg/L | Final
79 | u | Residential | 1st Floor | Kitchen Sink | S16u | 2016-02-05 | 15:10 |  | No Filter | 11 | Cadmium | 2 | U | ug/L | 0.00021 | mg/L | 0.002 | mg/L | Final
79 | u | Residential | 1st Floor | Kitchen Sink | S16u | 2016-02-05 | 15:10 |  | No Filter | 11 | Calcium | 27.6 |  | mg/L | 0.021 | mg/L | 0.2 | mg/L | Final
79 | u | Residential | 1st Floor | Kitchen Sink | S16u | 2016-02-05 | 15:10 |  | No Filter | 11 | Chromium | 5 | U | ug/L | 0.00086 | mg/L | 0.005 | mg/L | Final
79 | u | Residential | 1st Floor | Kitchen Sink | S16u | 2016-02-05 | 15:10 |  | No Filter | 11 | Magnesium | 7.83 |  | mg/L | 0.022 | mg/L | 0.2 | mg/L | Final
79 | u | Residential | 1st Floor | Kitchen Sink | S16u | 2016-02-05 | 15:10 |  | No Filter | 11 | Iron | 0.08 | U | mg/L | 0.016 | mg/L | 0.08 | mg/L | Final
79 | u | Residential | 1st Floor | Kitchen Sink | S16u | 2016-02-05 | 15:10 |  | No Filter | 11 | Tin | 0.02 | U | mg/L | 0.0041 | mg/L | 0.02 | mg/L | Final
83 | v | Residential | 1st Floor | Kitchen Sink | S16v | 2016-02-05 | 13:13 | Added on two at the end - concern that so3v-so5v had warmth to water and had hot water mixed in- single hand faucet. | Aerator On | 6 | Copper | 12.1 |  | ug/L | 0.14 | ug/L | 1 | ug/L | Final
83 | v | Residential | 1st Floor | Kitchen Sink | S16v | 2016-02-05 | 13:13 | Added on two at the end - concern that so3v-so5v had warmth to water and had hot water mixed in- single hand faucet. | Aerator On | 6 | Chromium | 5 | U | ug/L | 0.00086 | mg/L | 0.005 | mg/L | Final
294 | ds | Residential | 1st Floor | Kitchen Sink | S02ds | 2016-02-26 | 09:13 | Main on other side of road | No Filter | 48 | Aluminum | 0.56 |  | mg/L | 0.027 | mg/L | 0.2 | mg/L | Final
83 | v | Residential | 1st Floor | Kitchen Sink | S16v | 2016-02-05 | 13:13 | Added on two at the end - concern that so3v-so5v had warmth to water and had hot water mixed in- single hand faucet. | Aerator On | 6 | Calcium | 26.2 |  | mg/L | 0.021 | mg/L | 0.2 | mg/L | Final
83 | v | Residential | 1st Floor | Kitchen Sink | S16v | 2016-02-05 | 13:13 | Added on two at the end - concern that so3v-so5v had warmth to water and had hot water mixed in- single hand faucet. | Aerator On | 6 | Iron | 0.125 |  | mg/L | 0.016 | mg/L | 0.08 | mg/L | Final
83 | v | Residential | 1st Floor | Kitchen Sink | S16v | 2016-02-05 | 13:13 | Added on two at the end - concern that so3v-so5v had warmth to water and had hot water mixed in- single hand faucet. | Aerator On | 6 | Magnesium | 7.69 |  | mg/L | 0.022 | mg/L | 0.2 | mg/L | Final
83 | v | Residential | 1st Floor | Kitchen Sink | S16v | 2016-02-05 | 13:13 | Added on two at the end - concern that so3v-so5v had warmth to water and had hot water mixed in- single hand faucet. | Aerator On | 6 | Manganese | 0.008 | U | mg/L | 0.0016 | mg/L | 0.008 | mg/L | Final
83 | v | Residential | 1st Floor | Kitchen Sink | S16v | 2016-02-05 | 13:13 | Added on two at the end - concern that so3v-so5v had warmth to water and had hot water mixed in- single hand faucet. | Aerator On | 6 | Nickel | 0.006 | U | mg/L | 0.0018 | mg/L | 0.006 | mg/L | Final
83 | v | Residential | 1st Floor | Kitchen Sink | S16v | 2016-02-05 | 13:13 | Added on two at the end - concern that so3v-so5v had warmth to water and had hot water mixed in- single hand faucet. | Aerator On | 6 | Potassium | 0.993 |  | mg/L | 0.072 | mg/L | 0.8 | mg/L | Final
83 | v | Residential | 1st Floor | Kitchen Sink | S16v | 2016-02-05 | 13:13 | Added on two at the end - concern that so3v-so5v had warmth to water and had hot water mixed in- single hand faucet. | Aerator On | 6 | Sodium | 4.77 |  | mg/L | 0.036 | mg/L | 0.4 | mg/L | Final
83 | v | Residential | 1st Floor | Kitchen Sink | S16v | 2016-02-05 | 13:13 | Added on two at the end - concern that so3v-so5v had warmth to water and had hot water mixed in- single hand faucet. | Aerator On | 6 | Cadmium | 2 | U | ug/L | 0.00021 | mg/L | 0.002 | mg/L | Final
83 | v | Residential | 1st Floor | Kitchen Sink | S16v | 2016-02-05 | 13:13 | Added on two at the end - concern that so3v-so5v had warmth to water and had hot water mixed in- single hand faucet. | Aerator On | 6 | Zinc | 0.01 | U | mg/L | 1.2 | ug/L | 10 | ug/L | Final
83 | v | Residential | 1st Floor | Kitchen Sink | S16v | 2016-02-05 | 13:13 | Added on two at the end - concern that so3v-so5v had warmth to water and had hot water mixed in- single hand faucet. | Aerator On | 6 | Lead | 2.1 |  | ug/L | 0.012 | ug/L | 0.5 | ug/L | Final
140 | ae | Residential | 1st Floor | Kitchen Sink | S17ae | 2016-02-09 | 07:20 |  | No Filter | 15 | Lead | 1.2 | D | ug/L | 0.038 | ug/L | 0.5 | ug/L | Final
140 | ae | Residential | 1st Floor | Kitchen Sink | S17ae | 2016-02-09 | 07:20 |  | No Filter | 15 | Nickel | 0.001 | U | mg/L | 0.046 | ug/L | 1 | ug/L | Final
140 | ae | Residential | 1st Floor | Kitchen Sink | S17ae | 2016-02-09 | 07:20 |  | No Filter | 15 | Calcium | 26 |  | mg/L | 25 | ug/L | 250 | ug/L | Final
140 | ae | Residential | 1st Floor | Kitchen Sink | S17ae | 2016-02-09 | 07:20 |  | No Filter | 15 | Magnesium | 8 |  | mg/L | 25 | ug/L | 250 | ug/L | Final
140 | ae | Residential | 1st Floor | Kitchen Sink | S17ae | 2016-02-09 | 07:20 |  | No Filter | 15 | Manganese | 0.005 | U | mg/L | 0.5 | ug/L | 5 | ug/L | Final
140 | ae | Residential | 1st Floor | Kitchen Sink | S17ae | 2016-02-09 | 07:20 |  | No Filter | 15 | Zinc | 0.01 | U | mg/L | 1.1 | ug/L | 10 | ug/L | Final
140 | ae | Residential | 1st Floor | Kitchen Sink | S17ae | 2016-02-09 | 07:20 |  | No Filter | 15 | Chromium | 5 | U | ug/L | 1.1 | ug/L | 5 | ug/L | Final
140 | ae | Residential | 1st Floor | Kitchen Sink | S17ae | 2016-02-09 | 07:20 |  | No Filter | 15 | Iron | 0.1 | U | mg/L | 10 | ug/L | 100 | ug/L | Final
140 | ae | Residential | 1st Floor | Kitchen Sink | S17ae | 2016-02-09 | 07:20 |  | No Filter | 15 | Potassium | 1 | U | mg/L | 83 | ug/L | 1000 | ug/L | Final
144 | ak | Residential | 1st Floor | Kitchen Sink | S03ak | 2016-02-10 | 11:29 | 2 weeks of stagnation | No Filter | 168 | Aluminum | 0.567 |  | mg/L | 0.027 | mg/L | 0.2 | mg/L | Final
140 | ae | Residential | 1st Floor | Kitchen Sink | S17ae | 2016-02-09 | 07:20 |  | No Filter | 15 | Cadmium | 0.5 | U | ug/L | 0.066 | ug/L | 0.5 | ug/L | Final
140 | ae | Residential | 1st Floor | Kitchen Sink | S17ae | 2016-02-09 | 07:20 |  | No Filter | 15 | Sodium | 4.9 |  | mg/L | 100 | ug/L | 1000 | ug/L | Final
140 | ae | Residential | 1st Floor | Kitchen Sink | S17ae | 2016-02-09 | 07:20 |  | No Filter | 15 | Copper | 7.9 | D | ug/L | 0.14 | ug/L | 1 | ug/L | Final
107 | ag | Residential | 1st Floor | Kitchen Sink | S17ag | 2016-02-09 | 07:09 |  | No Filter | 11 | Zinc | 0.078 |  | mg/L | 1.1 | ug/L | 10 | ug/L | Final
107 | ag | Residential | 1st Floor | Kitchen Sink | S17ag | 2016-02-09 | 07:09 |  | No Filter | 11 | Chromium | 5 | U | ug/L | 1.1 | ug/L | 5 | ug/L | Final
107 | ag | Residential | 1st Floor | Kitchen Sink | S17ag | 2016-02-09 | 07:09 |  | No Filter | 11 | Magnesium | 8.2 |  | mg/L | 25 | ug/L | 250 | ug/L | Final
107 | ag | Residential | 1st Floor | Kitchen Sink | S17ag | 2016-02-09 | 07:09 |  | No Filter | 11 | Lead | 53 | D | ug/L | 0.038 | ug/L | 0.5 | ug/L | Final
107 | ag | Residential | 1st Floor | Kitchen Sink | S17ag | 2016-02-09 | 07:09 |  | No Filter | 11 | Nickel | 0.0037 | D | mg/L | 0.046 | ug/L | 1 | ug/L | Final
144 | ak | Residential | 1st Floor | Kitchen Sink | S07ak | 2016-02-10 | 11:29 | 2 weeks of stagnation | No Filter | 168 | Aluminum | 0.572 |  | mg/L | 0.027 | mg/L | 0.2 | mg/L | Final
107 | ag | Residential | 1st Floor | Kitchen Sink | S17ag | 2016-02-09 | 07:09 |  | No Filter | 11 | Cadmium | 0.5 | U | ug/L | 0.066 | ug/L | 0.5 | ug/L | Final
107 | ag | Residential | 1st Floor | Kitchen Sink | S17ag | 2016-02-09 | 07:09 |  | No Filter | 11 | Sodium | 5 |  | mg/L | 100 | ug/L | 1000 | ug/L | Final
107 | ag | Residential | 1st Floor | Kitchen Sink | S17ag | 2016-02-09 | 07:09 |  | No Filter | 11 | Potassium | 1 | U | mg/L | 83 | ug/L | 1000 | ug/L | Final
107 | ag | Residential | 1st Floor | Kitchen Sink | S17ag | 2016-02-09 | 07:09 |  | No Filter | 11 | Manganese | 0.0084 |  | mg/L | 0.5 | ug/L | 5 | ug/L | Final
107 | ag | Residential | 1st Floor | Kitchen Sink | S17ag | 2016-02-09 | 07:09 |  | No Filter | 11 | Copper | 180 | D | ug/L | 0.14 | ug/L | 1 | ug/L | Final
107 | ag | Residential | 1st Floor | Kitchen Sink | S17ag | 2016-02-09 | 07:09 |  | No Filter | 11 | Iron | 0.15 |  | mg/L | 10 | ug/L | 100 | ug/L | Final
107 | ag | Residential | 1st Floor | Kitchen Sink | S17ag | 2016-02-09 | 07:09 |  | No Filter | 11 | Calcium | 27 |  | mg/L | 25 | ug/L | 250 | ug/L | Final
158 | bh | Residential | 1st Floor | Kitchen Sink | S17bh | 2016-02-15 | 14:46 |  | Aerator On | 11 | Sodium | 5.16 |  | mg/L | 0.036 | mg/L | 0.4 | mg/L | Final
158 | bh | Residential | 1st Floor | Kitchen Sink | S17bh | 2016-02-15 | 14:46 |  | Aerator On | 11 | Nickel | 0.006 | U | mg/L | 0.0018 | mg/L | 0.006 | mg/L | Final
158 | bh | Residential | 1st Floor | Kitchen Sink | S17bh | 2016-02-15 | 14:46 |  | Aerator On | 11 | Manganese | 0.008 | U | mg/L | 0.0016 | mg/L | 0.008 | mg/L | Final
158 | bh | Residential | 1st Floor | Kitchen Sink | S17bh | 2016-02-15 | 14:46 |  | Aerator On | 11 | Magnesium | 8.41 |  | mg/L | 0.022 | mg/L | 0.2 | mg/L | Final
158 | bh | Residential | 1st Floor | Kitchen Sink | S17bh | 2016-02-15 | 14:46 |  | Aerator On | 11 | Iron | 0.08 | U | mg/L | 0.016 | mg/L | 0.08 | mg/L | Final
158 | bh | Residential | 1st Floor | Kitchen Sink | S17bh | 2016-02-15 | 14:46 |  | Aerator On | 11 | Chromium | 5 | U | ug/L | 0.00086 | mg/L | 0.005 | mg/L | Final
158 | bh | Residential | 1st Floor | Kitchen Sink | S17bh | 2016-02-15 | 14:46 |  | Aerator On | 11 | Calcium | 28.5 |  | mg/L | 0.021 | mg/L | 0.2 | mg/L | Final
158 | bh | Residential | 1st Floor | Kitchen Sink | S17bh | 2016-02-15 | 14:46 |  | Aerator On | 11 | Cadmium | 2 | U | ug/L | 0.00021 | mg/L | 0.002 | mg/L | Final
158 | bh | Residential | 1st Floor | Kitchen Sink | S17bh | 2016-02-15 | 14:46 |  | Aerator On | 11 | Potassium | 1.05 |  | mg/L | 0.072 | mg/L | 0.8 | mg/L | Final
158 | bh | Residential | 1st Floor | Kitchen Sink | S17bh | 2016-02-15 | 14:46 |  | Aerator On | 11 | Zinc | 0.122 |  | mg/L | 1.2 | ug/L | 10 | ug/L | Final
158 | bh | Residential | 1st Floor | Kitchen Sink | S17bh | 2016-02-15 | 14:46 |  | Aerator On | 11 | Copper | 2.1 |  | ug/L | 0.14 | ug/L | 1 | ug/L | Final
158 | bh | Residential | 1st Floor | Kitchen Sink | S17bh | 2016-02-15 | 14:46 |  | Aerator On | 11 | Lead | 0.5 | U | ug/L | 0.012 | ug/L | 0.5 | ug/L | Final
169 | k | Residential | 1st Floor | Kitchen Sink | S01k | 2016-02-02 | 07:05 |  | No Filter | 7 | Aluminum | 0.618 |  | mg/L | 0.027 | mg/L | 0.2 | mg/L | Final
158 | bh | Residential | 1st Floor | Kitchen Sink | S17bh | 2016-02-15 | 14:46 |  | Aerator On | 11 | Tin | 0.02 | U | mg/L | 0.0041 | mg/L | 0.02 | mg/L | Final
32 | ci | Residential | 1st Floor | Kitchen Sink | S17ci | 2016-02-18 | 16:50 | Sample S10ci was not filled all of the way. Filled to about 1 inch below shoulder of bottle | No Filter | 6 | Nickel | 0.006 | U | mg/L | 0.0018 | mg/L | 0.006 | mg/L | Final
32 | ci | Residential | 1st Floor | Kitchen Sink | S17ci | 2016-02-18 | 16:50 | Sample S10ci was not filled all of the way. Filled to about 1 inch below shoulder of bottle | No Filter | 6 | Potassium | 1.02 |  | mg/L | 0.072 | mg/L | 0.8 | mg/L | Final
32 | ci | Residential | 1st Floor | Kitchen Sink | S17ci | 2016-02-18 | 16:50 | Sample S10ci was not filled all of the way. Filled to about 1 inch below shoulder of bottle | No Filter | 6 | Sodium | 5.07 |  | mg/L | 0.036 | mg/L | 0.4 | mg/L | Final
32 | ci | Residential | 1st Floor | Kitchen Sink | S17ci | 2016-02-18 | 16:50 | Sample S10ci was not filled all of the way. Filled to about 1 inch below shoulder of bottle | No Filter | 6 | Calcium | 28.1 |  | mg/L | 0.021 | mg/L | 0.2 | mg/L | Final
32 | ci | Residential | 1st Floor | Kitchen Sink | S17ci | 2016-02-18 | 16:50 | Sample S10ci was not filled all of the way. Filled to about 1 inch below shoulder of bottle | No Filter | 6 | Magnesium | 8.09 |  | mg/L | 0.022 | mg/L | 0.2 | mg/L | Final
32 | ci | Residential | 1st Floor | Kitchen Sink | S17ci | 2016-02-18 | 16:50 | Sample S10ci was not filled all of the way. Filled to about 1 inch below shoulder of bottle | No Filter | 6 | Chromium | 5 | U | ug/L | 0.00086 | mg/L | 0.005 | mg/L | Final
141 | w | Residential | 1st Floor | Kitchen Sink | S11w | 2016-02-05 | 08:25 |  | No Filter |  | Aluminum | 0.618 |  | mg/L | 0.027 | mg/L | 0.2 | mg/L | Final
32 | ci | Residential | 1st Floor | Kitchen Sink | S17ci | 2016-02-18 | 16:50 | Sample S10ci was not filled all of the way. Filled to about 1 inch below shoulder of bottle | No Filter | 6 | Manganese | 0.008 | U | mg/L | 0.0016 | mg/L | 0.008 | mg/L | Final
32 | ci | Residential | 1st Floor | Kitchen Sink | S17ci | 2016-02-18 | 16:50 | Sample S10ci was not filled all of the way. Filled to about 1 inch below shoulder of bottle | No Filter | 6 | Iron | 0.08 | U | mg/L | 0.016 | mg/L | 0.08 | mg/L | Final
32 | ci | Residential | 1st Floor | Kitchen Sink | S17ci | 2016-02-18 | 16:50 | Sample S10ci was not filled all of the way. Filled to about 1 inch below shoulder of bottle | No Filter | 6 | Cadmium | 2 | U | ug/L | 0.00021 | mg/L | 0.002 | mg/L | Final
32 | ci | Residential | 1st Floor | Kitchen Sink | S17ci | 2016-02-18 | 16:50 | Sample S10ci was not filled all of the way. Filled to about 1 inch below shoulder of bottle | No Filter | 6 | Copper | 16.9 |  | ug/L | 0.14 | ug/L | 1 | ug/L | Final
32 | ci | Residential | 1st Floor | Kitchen Sink | S17ci | 2016-02-18 | 16:50 | Sample S10ci was not filled all of the way. Filled to about 1 inch below shoulder of bottle | No Filter | 6 | Lead | 15.1 |  | ug/L | 0.012 | ug/L | 0.5 | ug/L | Final
32 | ci | Residential | 1st Floor | Kitchen Sink | S17ci | 2016-02-18 | 16:50 | Sample S10ci was not filled all of the way. Filled to about 1 inch below shoulder of bottle | No Filter | 6 | Zinc | 0.01 | U | mg/L | 1.2 | ug/L | 10 | ug/L | Final
32 | ci | Residential | 1st Floor | Kitchen Sink | S17ci | 2016-02-18 | 16:50 | Sample S10ci was not filled all of the way. Filled to about 1 inch below shoulder of bottle | No Filter | 6 | Tin | 0.02 | U | mg/L | 0.0041 | mg/L | 0.02 | mg/L | Final
286 | dk | Residential | 1st Floor | Kitchen Sink | S17dk | 2016-02-24 | 12:36 | House is 50 ft from curb. Homeowner does not know location of hydrant. Hydrant not visible to eye. | No Filter | 10 | Magnesium | 7.67 |  | mg/L | 0.022 | mg/L | 0.2 | mg/L | Final
286 | dk | Residential | 1st Floor | Kitchen Sink | S17dk | 2016-02-24 | 12:36 | House is 50 ft from curb. Homeowner does not know location of hydrant. Hydrant not visible to eye. | No Filter | 10 | Potassium | 0.917 |  | mg/L | 0.072 | mg/L | 0.8 | mg/L | Final
49 | bs | Residential | 1st Floor | Kitchen Sink | S12bs | 2016-02-16 | 10:07 | Kitchen sink, no filter. Removed whole house filter because bypass lever was broken. Had to shut off water near meter to remove the whole house filter and then turned water back on and let it fill empty filter casing. While sampling water started out | No Filter | 11 | Aluminum | 0.662 |  | mg/L |  |  | 50 | ug/L | Final
286 | dk | Residential | 1st Floor | Kitchen Sink | S17dk | 2016-02-24 | 12:36 | House is 50 ft from curb. Homeowner does not know location of hydrant. Hydrant not visible to eye. | No Filter | 10 | Nickel | 0.006 | U | mg/L | 0.0018 | mg/L | 0.006 | mg/L | Final
286 | dk | Residential | 1st Floor | Kitchen Sink | S17dk | 2016-02-24 | 12:36 | House is 50 ft from curb. Homeowner does not know location of hydrant. Hydrant not visible to eye. | No Filter | 10 | Chromium | 5 | U | ug/L | 0.00086 | mg/L | 0.005 | mg/L | Final
286 | dk | Residential | 1st Floor | Kitchen Sink | S17dk | 2016-02-24 | 12:36 | House is 50 ft from curb. Homeowner does not know location of hydrant. Hydrant not visible to eye. | No Filter | 10 | Cadmium | 2 | U | ug/L | 0.00021 | mg/L | 0.002 | mg/L | Final
286 | dk | Residential | 1st Floor | Kitchen Sink | S17dk | 2016-02-24 | 12:36 | House is 50 ft from curb. Homeowner does not know location of hydrant. Hydrant not visible to eye. | No Filter | 10 | Manganese | 0.008 | U | mg/L | 0.0016 | mg/L | 0.008 | mg/L | Final
286 | dk | Residential | 1st Floor | Kitchen Sink | S17dk | 2016-02-24 | 12:36 | House is 50 ft from curb. Homeowner does not know location of hydrant. Hydrant not visible to eye. | No Filter | 10 | Iron | 0.08 | U | mg/L | 0.016 | mg/L | 0.08 | mg/L | Final
286 | dk | Residential | 1st Floor | Kitchen Sink | S17dk | 2016-02-24 | 12:36 | House is 50 ft from curb. Homeowner does not know location of hydrant. Hydrant not visible to eye. | No Filter | 10 | Calcium | 26.1 |  | mg/L | 0.021 | mg/L | 0.2 | mg/L | Final
286 | dk | Residential | 1st Floor | Kitchen Sink | S17dk | 2016-02-24 | 12:36 | House is 50 ft from curb. Homeowner does not know location of hydrant. Hydrant not visible to eye. | No Filter | 10 | Sodium | 4.65 |  | mg/L | 0.036 | mg/L | 0.4 | mg/L | Final
286 | dk | Residential | 1st Floor | Kitchen Sink | S17dk | 2016-02-24 | 12:36 | House is 50 ft from curb. Homeowner does not know location of hydrant. Hydrant not visible to eye. | No Filter | 10 | Zinc | 0.01 | U | mg/L | 1.2 | ug/L | 10 | ug/L | Final
286 | dk | Residential | 1st Floor | Kitchen Sink | S17dk | 2016-02-24 | 12:36 | House is 50 ft from curb. Homeowner does not know location of hydrant. Hydrant not visible to eye. | No Filter | 10 | Copper | 17.2 |  | ug/L | 0.14 | ug/L | 1 | ug/L | Final
286 | dk | Residential | 1st Floor | Kitchen Sink | S17dk | 2016-02-24 | 12:36 | House is 50 ft from curb. Homeowner does not know location of hydrant. Hydrant not visible to eye. | No Filter | 10 | Lead | 21.1 |  | ug/L | 0.012 | ug/L | 0.5 | ug/L | Final
286 | dk | Residential | 1st Floor | Kitchen Sink | S17dk | 2016-02-24 | 12:36 | House is 50 ft from curb. Homeowner does not know location of hydrant. Hydrant not visible to eye. | No Filter | 10 | Tin | 0.02 | U | mg/L | 0.0041 | mg/L | 0.02 | mg/L | Final
295 | dt | Residential | 1st Floor | Kitchen Sink | S17dt | 2016-02-26 | 15:35 | Extra sequential bottles collected (5) based on further distance to main line from point of sample collection. | No Filter | 6.5 | Nickel | 0.006 | U | mg/L | 0.0018 | mg/L | 0.006 | mg/L | Final
295 | dt | Residential | 1st Floor | Kitchen Sink | S17dt | 2016-02-26 | 15:35 | Extra sequential bottles collected (5) based on further distance to main line from point of sample collection. | No Filter | 6.5 | Cadmium | 2 | U | ug/L | 0.00021 | mg/L | 0.002 | mg/L | Final
295 | dt | Residential | 1st Floor | Kitchen Sink | S17dt | 2016-02-26 | 15:35 | Extra sequential bottles collected (5) based on further distance to main line from point of sample collection. | No Filter | 6.5 | Potassium | 0.992 |  | mg/L | 0.072 | mg/L | 0.8 | mg/L | Final
295 | dt | Residential | 1st Floor | Kitchen Sink | S17dt | 2016-02-26 | 15:35 | Extra sequential bottles collected (5) based on further distance to main line from point of sample collection. | No Filter | 6.5 | Sodium | 4.86 |  | mg/L | 0.036 | mg/L | 0.4 | mg/L | Final
295 | dt | Residential | 1st Floor | Kitchen Sink | S17dt | 2016-02-26 | 15:35 | Extra sequential bottles collected (5) based on further distance to main line from point of sample collection. | No Filter | 6.5 | Magnesium | 7.84 |  | mg/L | 0.022 | mg/L | 0.2 | mg/L | Final
295 | dt | Residential | 1st Floor | Kitchen Sink | S17dt | 2016-02-26 | 15:35 | Extra sequential bottles collected (5) based on further distance to main line from point of sample collection. | No Filter | 6.5 | Manganese | 0.008 | U | mg/L | 0.0016 | mg/L | 0.008 | mg/L | Final
295 | dt | Residential | 1st Floor | Kitchen Sink | S17dt | 2016-02-26 | 15:35 | Extra sequential bottles collected (5) based on further distance to main line from point of sample collection. | No Filter | 6.5 | Calcium | 26.9 |  | mg/L | 0.021 | mg/L | 0.2 | mg/L | Final
295 | dt | Residential | 1st Floor | Kitchen Sink | S17dt | 2016-02-26 | 15:35 | Extra sequential bottles collected (5) based on further distance to main line from point of sample collection. | No Filter | 6.5 | Chromium | 5 | U | ug/L | 0.00086 | mg/L | 0.005 | mg/L | Final
295 | dt | Residential | 1st Floor | Kitchen Sink | S17dt | 2016-02-26 | 15:35 | Extra sequential bottles collected (5) based on further distance to main line from point of sample collection. | No Filter | 6.5 | Iron | 0.08 | U | mg/L | 0.016 | mg/L | 0.08 | mg/L | Final
81 | d | Residential | 1st Floor | Kitchen Sink | S13d | 2016-01-28 | 18:35 |  | No Filter | 10 | Aluminum | 0.68 |  | mg/L | 0.027 | mg/L | 0.2 | mg/L | Final
295 | dt | Residential | 1st Floor | Kitchen Sink | S17dt | 2016-02-26 | 15:35 | Extra sequential bottles collected (5) based on further distance to main line from point of sample collection. | No Filter | 6.5 | Lead | 3.1 |  | ug/L | 0.012 | ug/L | 0.5 | ug/L | Final
295 | dt | Residential | 1st Floor | Kitchen Sink | S17dt | 2016-02-26 | 15:35 | Extra sequential bottles collected (5) based on further distance to main line from point of sample collection. | No Filter | 6.5 | Copper | 13.5 |  | ug/L | 0.14 | ug/L | 1 | ug/L | Final
295 | dt | Residential | 1st Floor | Kitchen Sink | S17dt | 2016-02-26 | 15:35 | Extra sequential bottles collected (5) based on further distance to main line from point of sample collection. | No Filter | 6.5 | Zinc | 0.01 | U | mg/L | 1.2 | ug/L | 10 | ug/L | Final
295 | dt | Residential | 1st Floor | Kitchen Sink | S17dt | 2016-02-26 | 15:35 | Extra sequential bottles collected (5) based on further distance to main line from point of sample collection. | No Filter | 6.5 | Tin | 0.02 | U | mg/L | 0.0041 | mg/L | 0.02 | mg/L | Final
325 | dy | Residential | 2nd Floor | Bathroom Sink | S17dy | 2016-02-28 | 08:37 |  | No Filter | 9 | Iron | 0.169 |  | mg/L |  |  | 50 | ug/L | Final
141 | w | Residential | 1st Floor | Kitchen Sink | S07w | 2016-02-05 | 08:25 |  | No Filter |  | Aluminum | 0.71 |  | mg/L | 0.027 | mg/L | 0.2 | mg/L | Final
325 | dy | Residential | 2nd Floor | Bathroom Sink | S17dy | 2016-02-28 | 08:37 |  | No Filter | 9 | Copper | 10 |  | ug/L |  |  | 2 | ug/L | Final
325 | dy | Residential | 2nd Floor | Bathroom Sink | S17dy | 2016-02-28 | 08:37 |  | No Filter | 9 | Sodium | 4.72 | J | mg/L |  |  | 5 | mg/L | Final
325 | dy | Residential | 2nd Floor | Bathroom Sink | S17dy | 2016-02-28 | 08:37 |  | No Filter | 9 | Potassium | 1.53 | J | mg/L |  |  | 2 | mg/L | Final
325 | dy | Residential | 2nd Floor | Bathroom Sink | S17dy | 2016-02-28 | 08:37 |  | No Filter | 9 | Manganese | 0.007 |  | mg/L |  |  | 5 | ug/L | Final
325 | dy | Residential | 2nd Floor | Bathroom Sink | S17dy | 2016-02-28 | 08:37 |  | No Filter | 9 | Magnesium | 7.47 |  | mg/L |  |  | 2 | mg/L | Final
325 | dy | Residential | 2nd Floor | Bathroom Sink | S17dy | 2016-02-28 | 08:37 |  | No Filter | 9 | Cadmium | 1 | U | ug/L |  |  | 1 | ug/L | Final
325 | dy | Residential | 2nd Floor | Bathroom Sink | S17dy | 2016-02-28 | 08:37 |  | No Filter | 9 | Chromium | 2 | U | ug/L |  |  | 2 | ug/L | Final
325 | dy | Residential | 2nd Floor | Bathroom Sink | S17dy | 2016-02-28 | 08:37 |  | No Filter | 9 | Calcium | 26 |  | mg/L |  |  | 2 | mg/L | Final
325 | dy | Residential | 2nd Floor | Bathroom Sink | S17dy | 2016-02-28 | 08:37 |  | No Filter | 9 | Lead | 0.35 | UJ | ug/L |  |  | 1 | ug/L | Final
325 | dy | Residential | 2nd Floor | Bathroom Sink | S17dy | 2016-02-28 | 08:37 |  | No Filter | 9 | Zinc | 0.022 |  | mg/L |  |  | 2 | ug/L | Final
325 | dy | Residential | 2nd Floor | Bathroom Sink | S17dy | 2016-02-28 | 08:37 |  | No Filter | 9 | Nickel | 0.0017 |  | mg/L |  |  | 1 | ug/L | Final
360 | ed | Residential | 1st Floor | Kitchen Sink | S17ed | 2016-03-05 | 16:40 |  | No Filter | 6 | Tin | 0.02 | U | mg/L | 0.0041 | mg/L | 0.02 | mg/L | Final
360 | ed | Residential | 1st Floor | Kitchen Sink | S17ed | 2016-03-05 | 16:40 |  | No Filter | 6 | Cadmium | 2 | U | ug/L | 0.00021 | mg/L | 0.002 | mg/L | Final
360 | ed | Residential | 1st Floor | Kitchen Sink | S17ed | 2016-03-05 | 16:40 |  | No Filter | 6 | Zinc | 0.01 | U | mg/L | 1.2 | ug/L | 10 | ug/L | Final
360 | ed | Residential | 1st Floor | Kitchen Sink | S17ed | 2016-03-05 | 16:40 |  | No Filter | 6 | Lead | 4.14 |  | ug/L | 0.012 | ug/L | 0.5 | ug/L | Final
360 | ed | Residential | 1st Floor | Kitchen Sink | S17ed | 2016-03-05 | 16:40 |  | No Filter | 6 | Copper | 4.24 |  | ug/L | 0.14 | ug/L | 1 | ug/L | Final
141 | w | Residential | 1st Floor | Kitchen Sink | S10w | 2016-02-05 | 08:25 |  | No Filter |  | Aluminum | 0.73 |  | mg/L | 0.027 | mg/L | 0.2 | mg/L | Final
360 | ed | Residential | 1st Floor | Kitchen Sink | S17ed | 2016-03-05 | 16:40 |  | No Filter | 6 | Calcium | 27.2 |  | mg/L | 0.021 | mg/L | 0.2 | mg/L | Final
360 | ed | Residential | 1st Floor | Kitchen Sink | S17ed | 2016-03-05 | 16:40 |  | No Filter | 6 | Iron | 0.08 | U | mg/L | 0.016 | mg/L | 0.08 | mg/L | Final
360 | ed | Residential | 1st Floor | Kitchen Sink | S17ed | 2016-03-05 | 16:40 |  | No Filter | 6 | Magnesium | 7.94 |  | mg/L | 0.022 | mg/L | 0.2 | mg/L | Final
360 | ed | Residential | 1st Floor | Kitchen Sink | S17ed | 2016-03-05 | 16:40 |  | No Filter | 6 | Sodium | 4.73 |  | mg/L | 0.036 | mg/L | 0.4 | mg/L | Final
360 | ed | Residential | 1st Floor | Kitchen Sink | S17ed | 2016-03-05 | 16:40 |  | No Filter | 6 | Potassium | 0.976 |  | mg/L | 0.072 | mg/L | 0.8 | mg/L | Final
360 | ed | Residential | 1st Floor | Kitchen Sink | S17ed | 2016-03-05 | 16:40 |  | No Filter | 6 | Nickel | 0.006 | U | mg/L | 0.0018 | mg/L | 0.006 | mg/L | Final
360 | ed | Residential | 1st Floor | Kitchen Sink | S17ed | 2016-03-05 | 16:40 |  | No Filter | 6 | Manganese | 0.008 | U | mg/L | 0.0016 | mg/L | 0.008 | mg/L | Final
360 | ed | Residential | 1st Floor | Kitchen Sink | S17ed | 2016-03-05 | 16:40 |  | No Filter | 6 | Chromium | 5 | U | ug/L | 0.00086 | mg/L | 0.005 | mg/L | Final
412 | ee | Residential | 1st Floor | Kitchen Sink | S17ee | 2016-03-11 | 08:49 |  | No Filter | 7.5 | Magnesium | 8.03 |  | mg/L | 0.022 | mg/L | 0.2 | mg/L | Final
412 | ee | Residential | 1st Floor | Kitchen Sink | S17ee | 2016-03-11 | 08:49 |  | No Filter | 7.5 | Sodium | 4.72 |  | mg/L | 0.036 | mg/L | 0.4 | mg/L | Final
412 | ee | Residential | 1st Floor | Kitchen Sink | S17ee | 2016-03-11 | 08:49 |  | No Filter | 7.5 | Manganese | 0.008 | U | mg/L | 0.0016 | mg/L | 0.008 | mg/L | Final
412 | ee | Residential | 1st Floor | Kitchen Sink | S17ee | 2016-03-11 | 08:49 |  | No Filter | 7.5 | Nickel | 0.006 | U | mg/L | 0.0018 | mg/L | 0.006 | mg/L | Final
412 | ee | Residential | 1st Floor | Kitchen Sink | S17ee | 2016-03-11 | 08:49 |  | No Filter | 7.5 | Potassium | 0.965 |  | mg/L | 0.072 | mg/L | 0.8 | mg/L | Final
412 | ee | Residential | 1st Floor | Kitchen Sink | S17ee | 2016-03-11 | 08:49 |  | No Filter | 7.5 | Tin | 0.02 | U | mg/L | 0.0041 | mg/L | 0.02 | mg/L | Final
412 | ee | Residential | 1st Floor | Kitchen Sink | S17ee | 2016-03-11 | 08:49 |  | No Filter | 7.5 | Calcium | 26.5 |  | mg/L | 0.021 | mg/L | 0.2 | mg/L | Final
412 | ee | Residential | 1st Floor | Kitchen Sink | S17ee | 2016-03-11 | 08:49 |  | No Filter | 7.5 | Iron | 0.08 | U | mg/L | 0.016 | mg/L | 0.08 | mg/L | Final
142 | al | Residential | 1st Floor | Kitchen Sink | S03al | 2016-02-10 | 12:27 | Per Resident during scheduling for Round 4, pre-stagnation flushing had not been conducted during Rounds 1-3 | No Filter | 13 | Aluminum | 0.762 |  | mg/L | 0.027 | mg/L | 0.2 | mg/L | Final
412 | ee | Residential | 1st Floor | Kitchen Sink | S17ee | 2016-03-11 | 08:49 |  | No Filter | 7.5 | Chromium | 5 | U | ug/L | 0.00086 | mg/L | 0.005 | mg/L | Final
412 | ee | Residential | 1st Floor | Kitchen Sink | S17ee | 2016-03-11 | 08:49 |  | No Filter | 7.5 | Cadmium | 2 | U | ug/L | 0.00021 | mg/L | 0.002 | mg/L | Final
412 | ee | Residential | 1st Floor | Kitchen Sink | S17ee | 2016-03-11 | 08:49 |  | No Filter | 7.5 | Zinc | 0.01 | U | mg/L | 1.2 | ug/L | 10 | ug/L | Final
412 | ee | Residential | 1st Floor | Kitchen Sink | S17ee | 2016-03-11 | 08:49 |  | No Filter | 7.5 | Copper | 2.24 |  | ug/L | 0.14 | ug/L | 1 | ug/L | Final
412 | ee | Residential | 1st Floor | Kitchen Sink | S17ee | 2016-03-11 | 08:49 |  | No Filter | 7.5 | Lead | 0.5 | U | ug/L | 0.012 | ug/L | 0.5 | ug/L | Final
714 | ei | Residential | 1st Floor | Kitchen Sink | S17ei | 2016-05-12 | 15:54 |  | Aerator On | 11 | Zinc | 0.0195 |  | mg/L | 0.69 | ug/L | 10 | ug/L | Final
714 | ei | Residential | 1st Floor | Kitchen Sink | S17ei | 2016-05-12 | 15:54 |  | Aerator On | 11 | Lead | 0.5 | U | ug/L | 0.04 | ug/L | 0.5 | ug/L | Final
714 | ei | Residential | 1st Floor | Kitchen Sink | S17ei | 2016-05-12 | 15:54 |  | Aerator On | 11 | Copper | 37.3 |  | ug/L | 0.07 | ug/L | 1 | ug/L | Final
714 | ei | Residential | 1st Floor | Kitchen Sink | S17ei | 2016-05-12 | 15:54 |  | Aerator On | 11 | Cadmium | 2 | U | ug/L | 0.00021 | mg/L | 0.002 | mg/L | Final
714 | ei | Residential | 1st Floor | Kitchen Sink | S17ei | 2016-05-12 | 15:54 |  | Aerator On | 11 | Tin | 0.02 | U | mg/L | 0.0041 | mg/L | 0.02 | mg/L | Final
714 | ei | Residential | 1st Floor | Kitchen Sink | S17ei | 2016-05-12 | 15:54 |  | Aerator On | 11 | Magnesium | 7.65 |  | mg/L | 0.022 | mg/L | 0.2 | mg/L | Final
714 | ei | Residential | 1st Floor | Kitchen Sink | S17ei | 2016-05-12 | 15:54 |  | Aerator On | 11 | Nickel | 0.006 | U | mg/L | 0.0018 | mg/L | 0.006 | mg/L | Final
714 | ei | Residential | 1st Floor | Kitchen Sink | S17ei | 2016-05-12 | 15:54 |  | Aerator On | 11 | Manganese | 0.008 | U | mg/L | 0.0016 | mg/L | 0.008 | mg/L | Final
81 | d | Residential | 1st Floor | Kitchen Sink | S11d | 2016-01-28 | 18:35 |  | No Filter | 10 | Aluminum | 0.782 |  | mg/L | 0.027 | mg/L | 0.2 | mg/L | Final
714 | ei | Residential | 1st Floor | Kitchen Sink | S17ei | 2016-05-12 | 15:54 |  | Aerator On | 11 | Calcium | 27.6 |  | mg/L | 0.021 | mg/L | 0.2 | mg/L | Final
714 | ei | Residential | 1st Floor | Kitchen Sink | S17ei | 2016-05-12 | 15:54 |  | Aerator On | 11 | Chromium | 5 | U | ug/L | 0.00086 | mg/L | 0.005 | mg/L | Final
714 | ei | Residential | 1st Floor | Kitchen Sink | S17ei | 2016-05-12 | 15:54 |  | Aerator On | 11 | Iron | 0.0884 |  | mg/L | 0.016 | mg/L | 0.08 | mg/L | Final
714 | ei | Residential | 1st Floor | Kitchen Sink | S17ei | 2016-05-12 | 15:54 |  | Aerator On | 11 | Sodium | 5.01 |  | mg/L | 0.036 | mg/L | 0.4 | mg/L | Final
714 | ei | Residential | 1st Floor | Kitchen Sink | S17ei | 2016-05-12 | 15:54 |  | Aerator On | 11 | Potassium | 1.06 |  | mg/L | 0.072 | mg/L | 0.8 | mg/L | Final
80 | f | Residential | 1st Floor | Kitchen Sink | S17f | 2016-01-30 | 10:21 | Toilet used at midnight, ran wash at 9pm. PUR filter removed before sampling; new PUR filter installed after. | No Filter | 10 | Cadmium | 2 | U | ug/L | 0.00021 | mg/L | 0.002 | mg/L | Final
80 | f | Residential | 1st Floor | Kitchen Sink | S17f | 2016-01-30 | 10:21 | Toilet used at midnight, ran wash at 9pm. PUR filter removed before sampling; new PUR filter installed after. | No Filter | 10 | Potassium | 0.991 |  | mg/L | 0.072 | mg/L | 0.8 | mg/L | Final
141 | w | Residential | 1st Floor | Kitchen Sink | S06w | 2016-02-05 | 08:25 |  | No Filter |  | Aluminum | 0.795 |  | mg/L | 0.027 | mg/L | 0.2 | mg/L | Final
80 | f | Residential | 1st Floor | Kitchen Sink | S17f | 2016-01-30 | 10:21 | Toilet used at midnight, ran wash at 9pm. PUR filter removed before sampling; new PUR filter installed after. | No Filter | 10 | Calcium | 27.5 |  | mg/L | 0.021 | mg/L | 0.2 | mg/L | Final
80 | f | Residential | 1st Floor | Kitchen Sink | S17f | 2016-01-30 | 10:21 | Toilet used at midnight, ran wash at 9pm. PUR filter removed before sampling; new PUR filter installed after. | No Filter | 10 | Iron | 0.08 | U | mg/L | 0.016 | mg/L | 0.08 | mg/L | Final
80 | f | Residential | 1st Floor | Kitchen Sink | S17f | 2016-01-30 | 10:21 | Toilet used at midnight, ran wash at 9pm. PUR filter removed before sampling; new PUR filter installed after. | No Filter | 10 | Manganese | 0.008 | U | mg/L | 0.0016 | mg/L | 0.008 | mg/L | Final
80 | f | Residential | 1st Floor | Kitchen Sink | S17f | 2016-01-30 | 10:21 | Toilet used at midnight, ran wash at 9pm. PUR filter removed before sampling; new PUR filter installed after. | No Filter | 10 | Nickel | 0.006 | U | mg/L | 0.0018 | mg/L | 0.006 | mg/L | Final
80 | f | Residential | 1st Floor | Kitchen Sink | S17f | 2016-01-30 | 10:21 | Toilet used at midnight, ran wash at 9pm. PUR filter removed before sampling; new PUR filter installed after. | No Filter | 10 | Chromium | 5 | U | ug/L | 0.00086 | mg/L | 0.005 | mg/L | Final
80 | f | Residential | 1st Floor | Kitchen Sink | S17f | 2016-01-30 | 10:21 | Toilet used at midnight, ran wash at 9pm. PUR filter removed before sampling; new PUR filter installed after. | No Filter | 10 | Sodium | 4.75 |  | mg/L | 0.036 | mg/L | 0.4 | mg/L | Final
80 | f | Residential | 1st Floor | Kitchen Sink | S17f | 2016-01-30 | 10:21 | Toilet used at midnight, ran wash at 9pm. PUR filter removed before sampling; new PUR filter installed after. | No Filter | 10 | Magnesium | 7.85 |  | mg/L | 0.022 | mg/L | 0.2 | mg/L | Final
80 | f | Residential | 1st Floor | Kitchen Sink | S17f | 2016-01-30 | 10:21 | Toilet used at midnight, ran wash at 9pm. PUR filter removed before sampling; new PUR filter installed after. | No Filter | 10 | Lead | 10.2 |  | ug/L | 0.012 | ug/L | 0.5 | ug/L | Final
80 | f | Residential | 1st Floor | Kitchen Sink | S17f | 2016-01-30 | 10:21 | Toilet used at midnight, ran wash at 9pm. PUR filter removed before sampling; new PUR filter installed after. | No Filter | 10 | Zinc | 0.03 |  | mg/L | 1.2 | ug/L | 10 | ug/L | Final
80 | f | Residential | 1st Floor | Kitchen Sink | S17f | 2016-01-30 | 10:21 | Toilet used at midnight, ran wash at 9pm. PUR filter removed before sampling; new PUR filter installed after. | No Filter | 10 | Copper | 50.5 |  | ug/L | 0.14 | ug/L | 1 | ug/L | Final
169 | k | Residential | 1st Floor | Kitchen Sink | S17k | 2016-02-02 | 07:05 |  | No Filter | 7 | Sodium | 5.17 |  | mg/L | 0.036 | mg/L | 0.4 | mg/L | Final
141 | w | Residential | 1st Floor | Kitchen Sink | S09w | 2016-02-05 | 08:25 |  | No Filter |  | Aluminum | 0.841 |  | mg/L | 0.027 | mg/L | 0.2 | mg/L | Final
169 | k | Residential | 1st Floor | Kitchen Sink | S17k | 2016-02-02 | 07:05 |  | No Filter | 7 | Chromium | 5 | U | ug/L | 0.00086 | mg/L | 0.005 | mg/L | Final
169 | k | Residential | 1st Floor | Kitchen Sink | S17k | 2016-02-02 | 07:05 |  | No Filter | 7 | Calcium | 28 |  | mg/L | 0.021 | mg/L | 0.2 | mg/L | Final
169 | k | Residential | 1st Floor | Kitchen Sink | S17k | 2016-02-02 | 07:05 |  | No Filter | 7 | Iron | 0.08 | U | mg/L | 0.016 | mg/L | 0.08 | mg/L | Final
169 | k | Residential | 1st Floor | Kitchen Sink | S17k | 2016-02-02 | 07:05 |  | No Filter | 7 | Magnesium | 7.97 |  | mg/L | 0.022 | mg/L | 0.2 | mg/L | Final
169 | k | Residential | 1st Floor | Kitchen Sink | S17k | 2016-02-02 | 07:05 |  | No Filter | 7 | Manganese | 0.008 | U | mg/L | 0.0016 | mg/L | 0.008 | mg/L | Final
169 | k | Residential | 1st Floor | Kitchen Sink | S17k | 2016-02-02 | 07:05 |  | No Filter | 7 | Potassium | 1.11 |  | mg/L | 0.072 | mg/L | 0.8 | mg/L | Final
169 | k | Residential | 1st Floor | Kitchen Sink | S17k | 2016-02-02 | 07:05 |  | No Filter | 7 | Zinc | 0.01 | U | mg/L | 1.2 | ug/L | 10 | ug/L | Final
169 | k | Residential | 1st Floor | Kitchen Sink | S17k | 2016-02-02 | 07:05 |  | No Filter | 7 | Nickel | 0.006 | U | mg/L | 0.0018 | mg/L | 0.006 | mg/L | Final
169 | k | Residential | 1st Floor | Kitchen Sink | S17k | 2016-02-02 | 07:05 |  | No Filter | 7 | Copper | 1.1 |  | ug/L | 0.14 | ug/L | 1 | ug/L | Final
169 | k | Residential | 1st Floor | Kitchen Sink | S17k | 2016-02-02 | 07:05 |  | No Filter | 7 | Cadmium | 2 | U | ug/L | 0.00021 | mg/L | 0.002 | mg/L | Final
169 | k | Residential | 1st Floor | Kitchen Sink | S17k | 2016-02-02 | 07:05 |  | No Filter | 7 | Lead | 0.722 |  | ug/L | 0.012 | ug/L | 0.5 | ug/L | Final
295 | dt | Residential | 1st Floor | Kitchen Sink | S18dt | 2016-02-26 | 15:35 | Extra sequential bottles collected (5) based on further distance to main line from point of sample collection. | No Filter | 6.5 | Sodium | 4.84 |  | mg/L | 0.036 | mg/L | 0.4 | mg/L | Final
295 | dt | Residential | 1st Floor | Kitchen Sink | S18dt | 2016-02-26 | 15:35 | Extra sequential bottles collected (5) based on further distance to main line from point of sample collection. | No Filter | 6.5 | Nickel | 0.006 | U | mg/L | 0.0018 | mg/L | 0.006 | mg/L | Final
295 | dt | Residential | 1st Floor | Kitchen Sink | S18dt | 2016-02-26 | 15:35 | Extra sequential bottles collected (5) based on further distance to main line from point of sample collection. | No Filter | 6.5 | Magnesium | 7.81 |  | mg/L | 0.022 | mg/L | 0.2 | mg/L | Final
295 | dt | Residential | 1st Floor | Kitchen Sink | S18dt | 2016-02-26 | 15:35 | Extra sequential bottles collected (5) based on further distance to main line from point of sample collection. | No Filter | 6.5 | Chromium | 5 | U | ug/L | 0.00086 | mg/L | 0.005 | mg/L | Final
295 | dt | Residential | 1st Floor | Kitchen Sink | S18dt | 2016-02-26 | 15:35 | Extra sequential bottles collected (5) based on further distance to main line from point of sample collection. | No Filter | 6.5 | Calcium | 26.8 |  | mg/L | 0.021 | mg/L | 0.2 | mg/L | Final
295 | dt | Residential | 1st Floor | Kitchen Sink | S18dt | 2016-02-26 | 15:35 | Extra sequential bottles collected (5) based on further distance to main line from point of sample collection. | No Filter | 6.5 | Cadmium | 2 | U | ug/L | 0.00021 | mg/L | 0.002 | mg/L | Final
144 | ak | Residential | 1st Floor | Kitchen Sink | S06ak | 2016-02-10 | 11:29 | 2 weeks of stagnation | No Filter | 168 | Aluminum | 0.859 |  | mg/L | 0.027 | mg/L | 0.2 | mg/L | Final
295 | dt | Residential | 1st Floor | Kitchen Sink | S18dt | 2016-02-26 | 15:35 | Extra sequential bottles collected (5) based on further distance to main line from point of sample collection. | No Filter | 6.5 | Manganese | 0.008 | U | mg/L | 0.0016 | mg/L | 0.008 | mg/L | Final
295 | dt | Residential | 1st Floor | Kitchen Sink | S18dt | 2016-02-26 | 15:35 | Extra sequential bottles collected (5) based on further distance to main line from point of sample collection. | No Filter | 6.5 | Potassium | 0.958 |  | mg/L | 0.072 | mg/L | 0.8 | mg/L | Final
295 | dt | Residential | 1st Floor | Kitchen Sink | S18dt | 2016-02-26 | 15:35 | Extra sequential bottles collected (5) based on further distance to main line from point of sample collection. | No Filter | 6.5 | Iron | 0.08 | U | mg/L | 0.016 | mg/L | 0.08 | mg/L | Final
295 | dt | Residential | 1st Floor | Kitchen Sink | S18dt | 2016-02-26 | 15:35 | Extra sequential bottles collected (5) based on further distance to main line from point of sample collection. | No Filter | 6.5 | Zinc | 0.01 | U | mg/L | 1.2 | ug/L | 10 | ug/L | Final
295 | dt | Residential | 1st Floor | Kitchen Sink | S18dt | 2016-02-26 | 15:35 | Extra sequential bottles collected (5) based on further distance to main line from point of sample collection. | No Filter | 6.5 | Copper | 14.1 |  | ug/L | 0.14 | ug/L | 1 | ug/L | Final
295 | dt | Residential | 1st Floor | Kitchen Sink | S18dt | 2016-02-26 | 15:35 | Extra sequential bottles collected (5) based on further distance to main line from point of sample collection. | No Filter | 6.5 | Lead | 2.49 |  | ug/L | 0.012 | ug/L | 0.5 | ug/L | Final
295 | dt | Residential | 1st Floor | Kitchen Sink | S18dt | 2016-02-26 | 15:35 | Extra sequential bottles collected (5) based on further distance to main line from point of sample collection. | No Filter | 6.5 | Tin | 0.02 | U | mg/L | 0.0041 | mg/L | 0.02 | mg/L | Final
325 | dy | Residential | 2nd Floor | Bathroom Sink | S18dy | 2016-02-28 | 08:37 |  | No Filter | 9 | Zinc | 0.024 |  | mg/L |  |  | 2 | ug/L | Final
325 | dy | Residential | 2nd Floor | Bathroom Sink | S18dy | 2016-02-28 | 08:37 |  | No Filter | 9 | Nickel | 0.0016 |  | mg/L |  |  | 1 | ug/L | Final
325 | dy | Residential | 2nd Floor | Bathroom Sink | S18dy | 2016-02-28 | 08:37 |  | No Filter | 9 | Manganese | 0.007 |  | mg/L |  |  | 5 | ug/L | Final
325 | dy | Residential | 2nd Floor | Bathroom Sink | S18dy | 2016-02-28 | 08:37 |  | No Filter | 9 | Lead | 0.35 | UJ | ug/L |  |  | 1 | ug/L | Final
325 | dy | Residential | 2nd Floor | Bathroom Sink | S18dy | 2016-02-28 | 08:37 |  | No Filter | 9 | Cadmium | 1 | U | ug/L |  |  | 1 | ug/L | Final
325 | dy | Residential | 2nd Floor | Bathroom Sink | S18dy | 2016-02-28 | 08:37 |  | No Filter | 9 | Sodium | 4.71 | J | mg/L |  |  | 5 | mg/L | Final
141 | w | Residential | 1st Floor | Kitchen Sink | S05w | 2016-02-05 | 08:25 |  | No Filter |  | Aluminum | 0.981 |  | mg/L | 0.027 | mg/L | 0.2 | mg/L | Final
325 | dy | Residential | 2nd Floor | Bathroom Sink | S18dy | 2016-02-28 | 08:37 |  | No Filter | 9 | Calcium | 26.7 |  | mg/L |  |  | 2 | mg/L | Final
325 | dy | Residential | 2nd Floor | Bathroom Sink | S18dy | 2016-02-28 | 08:37 |  | No Filter | 9 | Iron | 0.172 |  | mg/L |  |  | 50 | ug/L | Final
325 | dy | Residential | 2nd Floor | Bathroom Sink | S18dy | 2016-02-28 | 08:37 |  | No Filter | 9 | Potassium | 1.37 | J | mg/L |  |  | 2 | mg/L | Final
325 | dy | Residential | 2nd Floor | Bathroom Sink | S18dy | 2016-02-28 | 08:37 |  | No Filter | 9 | Chromium | 2 | U | ug/L |  |  | 2 | ug/L | Final
325 | dy | Residential | 2nd Floor | Bathroom Sink | S18dy | 2016-02-28 | 08:37 |  | No Filter | 9 | Copper | 9.3 |  | ug/L |  |  | 2 | ug/L | Final
325 | dy | Residential | 2nd Floor | Bathroom Sink | S18dy | 2016-02-28 | 08:37 |  | No Filter | 9 | Magnesium | 7.61 |  | mg/L |  |  | 2 | mg/L | Final
169 | k | Residential | 1st Floor | Kitchen Sink | S18k | 2016-02-02 | 07:05 |  | No Filter | 7 | Potassium | 1.09 |  | mg/L | 0.072 | mg/L | 0.8 | mg/L | Final
169 | k | Residential | 1st Floor | Kitchen Sink | S18k | 2016-02-02 | 07:05 |  | No Filter | 7 | Cadmium | 2 | U | ug/L | 0.00021 | mg/L | 0.002 | mg/L | Final
169 | k | Residential | 1st Floor | Kitchen Sink | S18k | 2016-02-02 | 07:05 |  | No Filter | 7 | Calcium | 27.4 |  | mg/L | 0.021 | mg/L | 0.2 | mg/L | Final
141 | w | Residential | 1st Floor | Kitchen Sink | S08w | 2016-02-05 | 08:25 |  | No Filter |  | Aluminum | 1.04 |  | mg/L | 0.027 | mg/L | 0.2 | mg/L | Final
169 | k | Residential | 1st Floor | Kitchen Sink | S18k | 2016-02-02 | 07:05 |  | No Filter | 7 | Chromium | 5 | U | ug/L | 0.00086 | mg/L | 0.005 | mg/L | Final
169 | k | Residential | 1st Floor | Kitchen Sink | S18k | 2016-02-02 | 07:05 |  | No Filter | 7 | Iron | 0.08 | U | mg/L | 0.016 | mg/L | 0.08 | mg/L | Final
169 | k | Residential | 1st Floor | Kitchen Sink | S18k | 2016-02-02 | 07:05 |  | No Filter | 7 | Magnesium | 7.85 |  | mg/L | 0.022 | mg/L | 0.2 | mg/L | Final
169 | k | Residential | 1st Floor | Kitchen Sink | S18k | 2016-02-02 | 07:05 |  | No Filter | 7 | Nickel | 0.006 | U | mg/L | 0.0018 | mg/L | 0.006 | mg/L | Final
169 | k | Residential | 1st Floor | Kitchen Sink | S18k | 2016-02-02 | 07:05 |  | No Filter | 7 | Zinc | 0.01 | U | mg/L | 1.2 | ug/L | 10 | ug/L | Final
295 | dt | Residential | 1st Floor | Kitchen Sink | S19dt | 2016-02-26 | 15:35 | Extra sequential bottles collected (5) based on further distance to main line from point of sample collection. | No Filter | 6.5 | Zinc | 0.01 | U | mg/L | 1.2 | ug/L | 10 | ug/L | Final
295 | dt | Residential | 1st Floor | Kitchen Sink | S19dt | 2016-02-26 | 15:35 | Extra sequential bottles collected (5) based on further distance to main line from point of sample collection. | No Filter | 6.5 | Copper | 13.1 |  | ug/L | 0.14 | ug/L | 1 | ug/L | Final
295 | dt | Residential | 1st Floor | Kitchen Sink | S19dt | 2016-02-26 | 15:35 | Extra sequential bottles collected (5) based on further distance to main line from point of sample collection. | No Filter | 6.5 | Tin | 0.02 | U | mg/L | 0.0041 | mg/L | 0.02 | mg/L | Final
325 | dy | Residential | 2nd Floor | Bathroom Sink | S19dy | 2016-02-28 | 08:37 |  | No Filter | 9 | Iron | 0.176 |  | mg/L |  |  | 50 | ug/L | Final
325 | dy | Residential | 2nd Floor | Bathroom Sink | S19dy | 2016-02-28 | 08:37 |  | No Filter | 9 | Cadmium | 1 | U | ug/L |  |  | 1 | ug/L | Final
325 | dy | Residential | 2nd Floor | Bathroom Sink | S19dy | 2016-02-28 | 08:37 |  | No Filter | 9 | Sodium | 4.73 | J | mg/L |  |  | 5 | mg/L | Final
325 | dy | Residential | 2nd Floor | Bathroom Sink | S19dy | 2016-02-28 | 08:37 |  | No Filter | 9 | Potassium | 1.21 | J | mg/L |  |  | 2 | mg/L | Final
325 | dy | Residential | 2nd Floor | Bathroom Sink | S19dy | 2016-02-28 | 08:37 |  | No Filter | 9 | Manganese | 0.008 |  | mg/L |  |  | 5 | ug/L | Final
325 | dy | Residential | 2nd Floor | Bathroom Sink | S19dy | 2016-02-28 | 08:37 |  | No Filter | 9 | Nickel | 0.0016 |  | mg/L |  |  | 1 | ug/L | Final
325 | dy | Residential | 2nd Floor | Bathroom Sink | S19dy | 2016-02-28 | 08:37 |  | No Filter | 9 | Magnesium | 7.49 |  | mg/L |  |  | 2 | mg/L | Final
325 | dy | Residential | 2nd Floor | Bathroom Sink | S19dy | 2016-02-28 | 08:37 |  | No Filter | 9 | Zinc | 0.0213 |  | mg/L |  |  | 2 | ug/L | Final
325 | dy | Residential | 2nd Floor | Bathroom Sink | S19dy | 2016-02-28 | 08:37 |  | No Filter | 9 | Lead | 0.35 | UJ | ug/L |  |  | 1 | ug/L | Final
81 | d | Residential | 1st Floor | Kitchen Sink | S12d | 2016-01-28 | 18:35 |  | No Filter | 10 | Aluminum | 1.45 |  | mg/L | 0.027 | mg/L | 0.2 | mg/L | Final
325 | dy | Residential | 2nd Floor | Bathroom Sink | S19dy | 2016-02-28 | 08:37 |  | No Filter | 9 | Copper | 9.2 |  | ug/L |  |  | 2 | ug/L | Final
325 | dy | Residential | 2nd Floor | Bathroom Sink | S19dy | 2016-02-28 | 08:37 |  | No Filter | 9 | Calcium | 27.1 |  | mg/L |  |  | 2 | mg/L | Final
325 | dy | Residential | 2nd Floor | Bathroom Sink | S19dy | 2016-02-28 | 08:37 |  | No Filter | 9 | Chromium | 2 | U | ug/L |  |  | 2 | ug/L | Final
169 | k | Residential | 1st Floor | Kitchen Sink | S19k | 2016-02-02 | 07:05 |  | No Filter | 7 | Chromium | 5 | U | ug/L | 0.00086 | mg/L | 0.005 | mg/L | Final
141 | w | Residential | 1st Floor | Kitchen Sink | S04w | 2016-02-05 | 08:25 |  | No Filter |  | Aluminum | 2.05 |  | mg/L | 0.027 | mg/L | 0.2 | mg/L | Final
169 | k | Residential | 1st Floor | Kitchen Sink | S19k | 2016-02-02 | 07:05 |  | No Filter | 7 | Zinc | 0.01 | U | mg/L | 1.2 | ug/L | 10 | ug/L | Final
169 | k | Residential | 1st Floor | Kitchen Sink | S19k | 2016-02-02 | 07:05 |  | No Filter | 7 | Copper | 1.05 |  | ug/L | 0.14 | ug/L | 1 | ug/L | Final
169 | k | Residential | 1st Floor | Kitchen Sink | S19k | 2016-02-02 | 07:05 |  | No Filter | 7 | Lead | 0.5 | U | ug/L | 0.012 | ug/L | 0.5 | ug/L | Final
169 | k | Residential | 1st Floor | Kitchen Sink | S19k | 2016-02-02 | 07:05 |  | No Filter | 7 | Cadmium | 2 | U | ug/L | 0.00021 | mg/L | 0.002 | mg/L | Final
169 | k | Residential | 1st Floor | Kitchen Sink | S19k | 2016-02-02 | 07:05 |  | No Filter | 7 | Magnesium | 7.86 |  | mg/L | 0.022 | mg/L | 0.2 | mg/L | Final
169 | k | Residential | 1st Floor | Kitchen Sink | S19k | 2016-02-02 | 07:05 |  | No Filter | 7 | Nickel | 0.006 | U | mg/L | 0.0018 | mg/L | 0.006 | mg/L | Final
169 | k | Residential | 1st Floor | Kitchen Sink | S19k | 2016-02-02 | 07:05 |  | No Filter | 7 | Potassium | 1.09 |  | mg/L | 0.072 | mg/L | 0.8 | mg/L | Final
169 | k | Residential | 1st Floor | Kitchen Sink | S19k | 2016-02-02 | 07:05 |  | No Filter | 7 | Sodium | 5.13 |  | mg/L | 0.036 | mg/L | 0.4 | mg/L | Final
169 | k | Residential | 1st Floor | Kitchen Sink | S19k | 2016-02-02 | 07:05 |  | No Filter | 7 | Calcium | 27.4 |  | mg/L | 0.021 | mg/L | 0.2 | mg/L | Final
169 | k | Residential | 1st Floor | Kitchen Sink | S19k | 2016-02-02 | 07:05 |  | No Filter | 7 | Iron | 0.08 | U | mg/L | 0.016 | mg/L | 0.08 | mg/L | Final
169 | k | Residential | 1st Floor | Kitchen Sink | S19k | 2016-02-02 | 07:05 |  | No Filter | 7 | Manganese | 0.008 | U | mg/L | 0.0016 | mg/L | 0.008 | mg/L | Final
54 | ai | Residential | 1st Floor | Kitchen Sink | S10ai | 2016-02-09 | 14:49 |  | Aerator On | 7 | Aluminum | 2.1 |  | mg/L | 17 | ug/L | 100 | ug/L | Final
325 | dy | Residential | 2nd Floor | Bathroom Sink | S20dy | 2016-02-28 | 08:37 |  | No Filter | 9 | Iron | 0.178 |  | mg/L |  |  | 50 | ug/L | Final
325 | dy | Residential | 2nd Floor | Bathroom Sink | S20dy | 2016-02-28 | 08:37 |  | No Filter | 9 | Cadmium | 1 | U | ug/L |  |  | 1 | ug/L | Final
325 | dy | Residential | 2nd Floor | Bathroom Sink | S20dy | 2016-02-28 | 08:37 |  | No Filter | 9 | Nickel | 0.0017 |  | mg/L |  |  | 1 | ug/L | Final
325 | dy | Residential | 2nd Floor | Bathroom Sink | S20dy | 2016-02-28 | 08:37 |  | No Filter | 9 | Calcium | 26.3 |  | mg/L |  |  | 2 | mg/L | Final
325 | dy | Residential | 2nd Floor | Bathroom Sink | S20dy | 2016-02-28 | 08:37 |  | No Filter | 9 | Chromium | 2 | U | ug/L |  |  | 2 | ug/L | Final
325 | dy | Residential | 2nd Floor | Bathroom Sink | S20dy | 2016-02-28 | 08:37 |  | No Filter | 9 | Sodium | 4.65 | J | mg/L |  |  | 5 | mg/L | Final
325 | dy | Residential | 2nd Floor | Bathroom Sink | S20dy | 2016-02-28 | 08:37 |  | No Filter | 9 | Lead | 0.35 | UJ | ug/L |  |  | 1 | ug/L | Final
325 | dy | Residential | 2nd Floor | Bathroom Sink | S20dy | 2016-02-28 | 08:37 |  | No Filter | 9 | Copper | 9 |  | ug/L |  |  | 2 | ug/L | Final
325 | dy | Residential | 2nd Floor | Bathroom Sink | S20dy | 2016-02-28 | 08:37 |  | No Filter | 9 | Potassium | 1.25 | J | mg/L |  |  | 2 | mg/L | Final
325 | dy | Residential | 2nd Floor | Bathroom Sink | S20dy | 2016-02-28 | 08:37 |  | No Filter | 9 | Manganese | 0.008 |  | mg/L |  |  | 5 | ug/L | Final
325 | dy | Residential | 2nd Floor | Bathroom Sink | S20dy | 2016-02-28 | 08:37 |  | No Filter | 9 | Magnesium | 7.5 |  | mg/L |  |  | 2 | mg/L | Final
325 | dy | Residential | 2nd Floor | Bathroom Sink | S20dy | 2016-02-28 | 08:37 |  | No Filter | 9 | Zinc | 0.0215 |  | mg/L |  |  | 2 | ug/L | Final
133 | as | Residential | 1st Floor | Kitchen Sink | DS02as | 2016-02-10 | 07:22 |  | No Filter | 8 | Total Alkalinity | 72 |  | mg CaCO3/L | 5 | mg CaCO3/L | 20 | mg CaCO3/L | Final
133 | as | Residential | 1st Floor | Kitchen Sink | DS02as | 2016-02-10 | 07:22 |  | No Filter | 8 | Fluoride | 0.62 |  | mg/L | 0.01 | mg/L | 0.02 | mg/L | Final
133 | as | Residential | 1st Floor | Kitchen Sink | DS02as | 2016-02-10 | 07:22 |  | No Filter | 8 | Sulfate as SO4 | 21 |  | mg/L | 0.02 | mg/L | 0.12 | mg/L | Final
189 | at | Residential | 1st Floor | Kitchen Sink | DS02at | 2016-02-10 | 09:20 | Bathroom toilet had visible particulate and discoloration in the bowl water. We took a photo. | No Filter | 11 | Chloride | 9.62 |  | mg/L | 0.03 | mg/L | 0.12 | mg/L | Final
189 | at | Residential | 1st Floor | Kitchen Sink | DS02at | 2016-02-10 | 09:20 | Bathroom toilet had visible particulate and discoloration in the bowl water. We took a photo. | No Filter | 11 | Sulfate as SO4 | 21 |  | mg/L | 0.02 | mg/L | 0.12 | mg/L | Final
189 | at | Residential | 1st Floor | Kitchen Sink | DS02at | 2016-02-10 | 09:20 | Bathroom toilet had visible particulate and discoloration in the bowl water. We took a photo. | No Filter | 11 | Fluoride | 0.63 |  | mg/L | 0.01 | mg/L | 0.02 | mg/L | Final
189 | at | Residential | 1st Floor | Kitchen Sink | DS02at | 2016-02-10 | 09:20 | Bathroom toilet had visible particulate and discoloration in the bowl water. We took a photo. | No Filter | 11 | Total Alkalinity | 73 |  | mg CaCO3/L | 5 | mg CaCO3/L | 20 | mg CaCO3/L | Final
15 | av | Residential | 1st Floor | Kitchen Sink | DS02av | 2016-02-10 | 11:14 |  | Aerator On | 6 | Chloride | 9.46 |  | mg/L | 0.03 | mg/L | 0.12 | mg/L | Final
15 | av | Residential | 1st Floor | Kitchen Sink | DS02av | 2016-02-10 | 11:14 |  | Aerator On | 6 | Total Alkalinity | 75 |  | mg CaCO3/L | 5 | mg CaCO3/L | 20 | mg CaCO3/L | Final
15 | av | Residential | 1st Floor | Kitchen Sink | DS02av | 2016-02-10 | 11:14 |  | Aerator On | 6 | Fluoride | 0.63 |  | mg/L | 0.01 | mg/L | 0.02 | mg/L | Final
15 | av | Residential | 1st Floor | Kitchen Sink | DS02av | 2016-02-10 | 11:14 |  | Aerator On | 6 | Sulfate as SO4 | 21.5 |  | mg/L | 0.02 | mg/L | 0.12 | mg/L | Final
41 | aw | Residential | 1st Floor | Kitchen Sink | DS02aw | 2016-02-11 | 07:20 | Ran cold water before shutoff | No Filter | 7.5 | Total Alkalinity | 73 |  | mg CaCO3/L | 5 | mg CaCO3/L | 20 | mg CaCO3/L | Final
41 | aw | Residential | 1st Floor | Kitchen Sink | DS02aw | 2016-02-11 | 07:20 | Ran cold water before shutoff | No Filter | 7.5 | Sulfate as SO4 | 20.1 |  | mg/L | 0.02 | mg/L | 0.12 | mg/L | Final
41 | aw | Residential | 1st Floor | Kitchen Sink | DS02aw | 2016-02-11 | 07:20 | Ran cold water before shutoff | No Filter | 7.5 | Chloride | 9.51 |  | mg/L | 0.03 | mg/L | 0.12 | mg/L | Final
41 | aw | Residential | 1st Floor | Kitchen Sink | DS02aw | 2016-02-11 | 07:20 | Ran cold water before shutoff | No Filter | 7.5 | Fluoride | 0.59 |  | mg/L | 0.01 | mg/L | 0.02 | mg/L | Final
174 | ax | Residential | 1st Floor | Kitchen Sink | DS02ax | 2016-02-11 | 09:15 |  | No Filter | 10 | Total Alkalinity | 72 |  | mg CaCO3/L | 5 | mg CaCO3/L | 20 | mg CaCO3/L | Final
174 | ax | Residential | 1st Floor | Kitchen Sink | DS02ax | 2016-02-11 | 09:15 |  | No Filter | 10 | Sulfate as SO4 | 20.2 |  | mg/L | 0.02 | mg/L | 0.12 | mg/L | Final
174 | ax | Residential | 1st Floor | Kitchen Sink | DS02ax | 2016-02-11 | 09:15 |  | No Filter | 10 | Fluoride | 0.61 |  | mg/L | 0.01 | mg/L | 0.02 | mg/L | Final
174 | ax | Residential | 1st Floor | Kitchen Sink | DS02ax | 2016-02-11 | 09:15 |  | No Filter | 10 | Chloride | 9.2 |  | mg/L | 0.03 | mg/L | 0.12 | mg/L | Final
143 | ay | Residential | 1st Floor | Kitchen Sink | DS02ay | 2016-02-11 | 11:22 | Resident noticed hot water runs murky. We explained that draining hot water heater is good practice. | No Filter | 6 | Total Alkalinity | 71 |  | mg CaCO3/L | 5 | mg CaCO3/L | 20 | mg CaCO3/L | Final
143 | ay | Residential | 1st Floor | Kitchen Sink | DS02ay | 2016-02-11 | 11:22 | Resident noticed hot water runs murky. We explained that draining hot water heater is good practice. | No Filter | 6 | Chloride | 9.17 |  | mg/L | 0.03 | mg/L | 0.12 | mg/L | Final
143 | ay | Residential | 1st Floor | Kitchen Sink | DS02ay | 2016-02-11 | 11:22 | Resident noticed hot water runs murky. We explained that draining hot water heater is good practice. | No Filter | 6 | Sulfate as SO4 | 20.5 |  | mg/L | 0.02 | mg/L | 0.12 | mg/L | Final
143 | ay | Residential | 1st Floor | Kitchen Sink | DS02ay | 2016-02-11 | 11:22 | Resident noticed hot water runs murky. We explained that draining hot water heater is good practice. | No Filter | 6 | Fluoride | 0.61 |  | mg/L | 0.01 | mg/L | 0.02 | mg/L | Final
131 | az | Residential | 1st Floor | Kitchen Sink | DS02az | 2016-02-12 | 07:23 | Kitchen sink, no filter. | No Filter | 8 | Total Alkalinity | 72 |  | mg CaCO3/L | 5 | mg CaCO3/L | 20 | mg CaCO3/L | Final
131 | az | Residential | 1st Floor | Kitchen Sink | DS02az | 2016-02-12 | 07:23 | Kitchen sink, no filter. | No Filter | 8 | Sulfate as SO4 | 20.1 |  | mg/L | 0.02 | mg/L | 0.12 | mg/L | Final
131 | az | Residential | 1st Floor | Kitchen Sink | DS02az | 2016-02-12 | 07:23 | Kitchen sink, no filter. | No Filter | 8 | Chloride | 8.95 |  | mg/L | 0.03 | mg/L | 0.12 | mg/L | Final
131 | az | Residential | 1st Floor | Kitchen Sink | DS02az | 2016-02-12 | 07:23 | Kitchen sink, no filter. | No Filter | 8 | Fluoride | 0.61 |  | mg/L | 0.01 | mg/L | 0.02 | mg/L | Final
74 | b | Residential | 1st Floor | Kitchen Sink | DS02b | 2016-01-28 | 15:45 |  | No Filter | 8 | Chloride | 8.96 |  | mg/L | 0.03 | mg/L | 0.12 | mg/L | Final
74 | b | Residential | 1st Floor | Kitchen Sink | DS02b | 2016-01-28 | 15:45 |  | No Filter | 8 | Sulfate as SO4 | 18.3 |  | mg/L | 0.02 | mg/L | 0.12 | mg/L | Final
74 | b | Residential | 1st Floor | Kitchen Sink | DS02b | 2016-01-28 | 15:45 |  | No Filter | 8 | Fluoride | 0.57 | B | mg/L | 0.01 | mg/L | 0.02 | mg/L | Final
74 | b | Residential | 1st Floor | Kitchen Sink | DS02b | 2016-01-28 | 15:45 |  | No Filter | 8 | Total Alkalinity | 73 |  | mg CaCO3/L | 5 | mg CaCO3/L | 20 | mg CaCO3/L | Final
84 | bb | Residential | 1st Floor | Kitchen Sink | DS02bb | 2016-02-12 | 09:35 |  | No Filter | 9 | Total Alkalinity | 74 |  | mg CaCO3/L | 5 | mg CaCO3/L | 20 | mg CaCO3/L | Final
84 | bb | Residential | 1st Floor | Kitchen Sink | DS02bb | 2016-02-12 | 09:35 |  | No Filter | 9 | Fluoride | 0.57 |  | mg/L | 0.01 | mg/L | 0.02 | mg/L | Final
84 | bb | Residential | 1st Floor | Kitchen Sink | DS02bb | 2016-02-12 | 09:35 |  | No Filter | 9 | Sulfate as SO4 | 19.6 |  | mg/L | 0.02 | mg/L | 0.12 | mg/L | Final
84 | bb | Residential | 1st Floor | Kitchen Sink | DS02bb | 2016-02-12 | 09:35 |  | No Filter | 9 | Chloride | 9.34 |  | mg/L | 0.03 | mg/L | 0.12 | mg/L | Final
105 | bc | Residential | 1st Floor | Kitchen Sink | DS02bc | 2016-02-12 | 07:30 | Bypassed whole house and RO filters | No Filter | 7 | Total Alkalinity | 71 |  | mg CaCO3/L | 5 | mg CaCO3/L | 20 | mg CaCO3/L | Final
105 | bc | Residential | 1st Floor | Kitchen Sink | DS02bc | 2016-02-12 | 07:30 | Bypassed whole house and RO filters | No Filter | 7 | Sulfate as SO4 | 19.6 |  | mg/L | 0.02 | mg/L | 0.12 | mg/L | Final
105 | bc | Residential | 1st Floor | Kitchen Sink | DS02bc | 2016-02-12 | 07:30 | Bypassed whole house and RO filters | No Filter | 7 | Fluoride | 0.57 |  | mg/L | 0.01 | mg/L | 0.02 | mg/L | Final
105 | bc | Residential | 1st Floor | Kitchen Sink | DS02bc | 2016-02-12 | 07:30 | Bypassed whole house and RO filters | No Filter | 7 | Chloride | 10.5 |  | mg/L | 0.03 | mg/L | 0.12 | mg/L | Final
99 | bd | Residential | 1st Floor | Kitchen Sink | DS02bd | 2016-02-12 | 10:51 |  | No Filter | 5 | Total Alkalinity | 73 |  | mg CaCO3/L | 5 | mg CaCO3/L | 20 | mg CaCO3/L | Final
99 | bd | Residential | 1st Floor | Kitchen Sink | DS02bd | 2016-02-12 | 10:51 |  | No Filter | 5 | Sulfate as SO4 | 20.2 |  | mg/L | 0.02 | mg/L | 0.12 | mg/L | Final
99 | bd | Residential | 1st Floor | Kitchen Sink | DS02bd | 2016-02-12 | 10:51 |  | No Filter | 5 | Chloride | 9.48 |  | mg/L | 0.03 | mg/L | 0.12 | mg/L | Final
99 | bd | Residential | 1st Floor | Kitchen Sink | DS02bd | 2016-02-12 | 10:51 |  | No Filter | 5 | Fluoride | 0.59 |  | mg/L | 0.01 | mg/L | 0.02 | mg/L | Final
61 | bf | Residential | 1st Floor | Kitchen Sink | DS02bf | 2016-02-13 | 09:15 |  | No Filter | 6 | Total Alkalinity | 72 |  | mg CaCO3/L | 5 | mg CaCO3/L | 20 | mg CaCO3/L | Final
61 | bf | Residential | 1st Floor | Kitchen Sink | DS02bf | 2016-02-13 | 09:15 |  | No Filter | 6 | Sulfate as SO4 | 20.1 |  | mg/L | 0.02 | mg/L | 0.12 | mg/L | Final
61 | bf | Residential | 1st Floor | Kitchen Sink | DS02bf | 2016-02-13 | 09:15 |  | No Filter | 6 | Fluoride | 0.61 |  | mg/L | 0.01 | mg/L | 0.02 | mg/L | Final
61 | bf | Residential | 1st Floor | Kitchen Sink | DS02bf | 2016-02-13 | 09:15 |  | No Filter | 6 | Chloride | 9.3 |  | mg/L | 0.03 | mg/L | 0.12 | mg/L | Final
38 | bg | Residential | 1st Floor | Kitchen Sink | DS02bg | 2016-02-12 | 15:41 |  | No Filter | 16 | Total Alkalinity | 74 |  | mg CaCO3/L | 5 | mg CaCO3/L | 20 | mg CaCO3/L | Final
38 | bg | Residential | 1st Floor | Kitchen Sink | DS02bg | 2016-02-12 | 15:41 |  | No Filter | 16 | Chloride | 9.8 |  | mg/L | 0.03 | mg/L | 0.12 | mg/L | Final
38 | bg | Residential | 1st Floor | Kitchen Sink | DS02bg | 2016-02-12 | 15:41 |  | No Filter | 16 | Fluoride | 0.61 |  | mg/L | 0.01 | mg/L | 0.02 | mg/L | Final
38 | bg | Residential | 1st Floor | Kitchen Sink | DS02bg | 2016-02-12 | 15:41 |  | No Filter | 16 | Sulfate as SO4 | 20.4 |  | mg/L | 0.02 | mg/L | 0.12 | mg/L | Final
158 | bh | Residential | 1st Floor | Kitchen Sink | DS02bh | 2016-02-15 | 14:51 |  | Aerator On | 11 | Total Alkalinity | 73 |  | mg CaCO3/L | 5 | mg CaCO3/L | 20 | mg CaCO3/L | Final
158 | bh | Residential | 1st Floor | Kitchen Sink | DS02bh | 2016-02-15 | 14:51 |  | Aerator On | 11 | Chloride | 9.29 |  | mg/L | 0.03 | mg/L | 0.12 | mg/L | Final
158 | bh | Residential | 1st Floor | Kitchen Sink | DS02bh | 2016-02-15 | 14:51 |  | Aerator On | 11 | Sulfate as SO4 | 20.4 |  | mg/L | 0.02 | mg/L | 0.12 | mg/L | Final
158 | bh | Residential | 1st Floor | Kitchen Sink | DS02bh | 2016-02-15 | 14:51 |  | Aerator On | 11 | Fluoride | 0.61 |  | mg/L | 0.01 | mg/L | 0.02 | mg/L | Final
130 | bi | Residential | 1st Floor | Kitchen Sink | DS02bi | 2016-02-15 | 10:18 | Kitchen sink, no filter, aerator on. | Aerator On |  | Total Alkalinity | 76 |  | mg CaCO3/L | 5 | mg CaCO3/L | 20 | mg CaCO3/L | Final
130 | bi | Residential | 1st Floor | Kitchen Sink | DS02bi | 2016-02-15 | 10:18 | Kitchen sink, no filter, aerator on. | Aerator On |  | Chloride | 9.09 |  | mg/L | 0.03 | mg/L | 0.12 | mg/L | Final
130 | bi | Residential | 1st Floor | Kitchen Sink | DS02bi | 2016-02-15 | 10:18 | Kitchen sink, no filter, aerator on. | Aerator On |  | Fluoride | 0.54 |  | mg/L | 0.01 | mg/L | 0.02 | mg/L | Final
130 | bi | Residential | 1st Floor | Kitchen Sink | DS02bi | 2016-02-15 | 10:18 | Kitchen sink, no filter, aerator on. | Aerator On |  | Sulfate as SO4 | 18.7 |  | mg/L | 0.02 | mg/L | 0.12 | mg/L | Final
27 | bj | Residential | 1st Floor | Kitchen Sink | DS02bj | 2016-02-16 | 07:28 |  | No Filter | 7 | Total Alkalinity | 75 |  | mg CaCO3/L | 5 | mg CaCO3/L | 20 | mg CaCO3/L | Final
27 | bj | Residential | 1st Floor | Kitchen Sink | DS02bj | 2016-02-16 | 07:28 |  | No Filter | 7 | Chloride | 9.41 |  | mg/L | 0.03 | mg/L | 0.12 | mg/L | Final
27 | bj | Residential | 1st Floor | Kitchen Sink | DS02bj | 2016-02-16 | 07:28 |  | No Filter | 7 | Fluoride | 0.6 |  | mg/L | 0.01 | mg/L | 0.02 | mg/L | Final
27 | bj | Residential | 1st Floor | Kitchen Sink | DS02bj | 2016-02-16 | 07:28 |  | No Filter | 7 | Sulfate as SO4 | 20.3 |  | mg/L | 0.02 | mg/L | 0.12 | mg/L | Final
90 | bk | Residential | 1st Floor | Kitchen Sink | DS02bk | 2016-02-16 | 08:19 | All samples are field preserved with nitric acid (HNO3) | No Filter | 6 | Total Alkalinity | 73 |  | mg CaCO3/L | 5 | mg CaCO3/L | 20 | mg CaCO3/L | Final
90 | bk | Residential | 1st Floor | Kitchen Sink | DS02bk | 2016-02-16 | 08:19 | All samples are field preserved with nitric acid (HNO3) | No Filter | 6 | Calcium | 26.7 |  | mg/L |  |  | 2 | mg/L | Final
90 | bk | Residential | 1st Floor | Kitchen Sink | DS02bk | 2016-02-16 | 08:19 | All samples are field preserved with nitric acid (HNO3) | No Filter | 6 | Zinc | 0.0052 |  | mg/L |  |  | 2 | ug/L | Final
90 | bk | Residential | 1st Floor | Kitchen Sink | DS02bk | 2016-02-16 | 08:19 | All samples are field preserved with nitric acid (HNO3) | No Filter | 6 | Nickel | 0.0018 |  | mg/L |  |  | 1 | ug/L | Final
90 | bk | Residential | 1st Floor | Kitchen Sink | DS02bk | 2016-02-16 | 08:19 | All samples are field preserved with nitric acid (HNO3) | No Filter | 6 | Copper | 3.5 |  | ug/L |  |  | 2 | ug/L | Final
90 | bk | Residential | 1st Floor | Kitchen Sink | DS02bk | 2016-02-16 | 08:19 | All samples are field preserved with nitric acid (HNO3) | No Filter | 6 | Cadmium | 1 | U | ug/L |  |  | 1 | ug/L | Final
90 | bk | Residential | 1st Floor | Kitchen Sink | DS02bk | 2016-02-16 | 08:19 | All samples are field preserved with nitric acid (HNO3) | No Filter | 6 | Sodium | 4.66 | J | mg/L |  |  | 5 | mg/L | Final
90 | bk | Residential | 1st Floor | Kitchen Sink | DS02bk | 2016-02-16 | 08:19 | All samples are field preserved with nitric acid (HNO3) | No Filter | 6 | Potassium | 0.813 | J | mg/L |  |  | 2 | mg/L | Final
90 | bk | Residential | 1st Floor | Kitchen Sink | DS02bk | 2016-02-16 | 08:19 | All samples are field preserved with nitric acid (HNO3) | No Filter | 6 | Manganese | 0.005 | U | mg/L |  |  | 5 | ug/L | Final
90 | bk | Residential | 1st Floor | Kitchen Sink | DS02bk | 2016-02-16 | 08:19 | All samples are field preserved with nitric acid (HNO3) | No Filter | 6 | Iron | 0.05 | U | mg/L |  |  | 50 | ug/L | Final
90 | bk | Residential | 1st Floor | Kitchen Sink | DS02bk | 2016-02-16 | 08:19 | All samples are field preserved with nitric acid (HNO3) | No Filter | 6 | Lead | 0.35 | UJ | ug/L |  |  | 1 | ug/L | Final
54 | ai | Residential | 1st Floor | Kitchen Sink | S12ai | 2016-02-09 | 14:49 |  | Aerator On | 7 | Aluminum | 2.4 |  | mg/L | 17 | ug/L | 100 | ug/L | Final
90 | bk | Residential | 1st Floor | Kitchen Sink | DS02bk | 2016-02-16 | 08:19 | All samples are field preserved with nitric acid (HNO3) | No Filter | 6 | Sulfate as SO4 | 20.2 |  | mg/L | 0.02 | mg/L | 0.12 | mg/L | Final
90 | bk | Residential | 1st Floor | Kitchen Sink | DS02bk | 2016-02-16 | 08:19 | All samples are field preserved with nitric acid (HNO3) | No Filter | 6 | Fluoride | 0.61 |  | mg/L | 0.01 | mg/L | 0.02 | mg/L | Final
90 | bk | Residential | 1st Floor | Kitchen Sink | DS02bk | 2016-02-16 | 08:19 | All samples are field preserved with nitric acid (HNO3) | No Filter | 6 | Chloride | 9.31 |  | mg/L | 0.03 | mg/L | 0.12 | mg/L | Final
90 | bk | Residential | 1st Floor | Kitchen Sink | DS02bk | 2016-02-16 | 08:19 | All samples are field preserved with nitric acid (HNO3) | No Filter | 6 | Magnesium | 7.49 |  | mg/L |  |  | 2 | mg/L | Final
90 | bk | Residential | 1st Floor | Kitchen Sink | DS02bk | 2016-02-16 | 08:19 | All samples are field preserved with nitric acid (HNO3) | No Filter | 6 | Chromium | 2 | U | ug/L |  |  | 2 | ug/L | Final
220 | br | Residential | 1st Floor | Kitchen Sink | DS02br | 2016-02-16 | 13:56 | Tap filter off | No Filter | 6 | Total Alkalinity | 75 |  | mg CaCO3/L | 5 | mg CaCO3/L | 20 | mg CaCO3/L | Final
220 | br | Residential | 1st Floor | Kitchen Sink | DS02br | 2016-02-16 | 13:56 | Tap filter off | No Filter | 6 | Sulfate as SO4 | 20.2 |  | mg/L | 0.02 | mg/L | 0.12 | mg/L | Final
220 | br | Residential | 1st Floor | Kitchen Sink | DS02br | 2016-02-16 | 13:56 | Tap filter off | No Filter | 6 | Chloride | 9.42 |  | mg/L | 0.03 | mg/L | 0.12 | mg/L | Final
220 | br | Residential | 1st Floor | Kitchen Sink | DS02br | 2016-02-16 | 13:56 | Tap filter off | No Filter | 6 | Fluoride | 0.6 |  | mg/L | 0.01 | mg/L | 0.02 | mg/L | Final
49 | bs | Residential | 1st Floor | Kitchen Sink | DS02bs | 2016-02-16 | 10:23 | Kitchen sink, no filter. Removed whole house filter because bypass lever was broken. Had to shut off water near meter to remove the whole house filter and then turned water back on and let it fill empty filter casing. While sampling water started out | No Filter | 11 | Total Alkalinity | 74 |  | mg CaCO3/L | 5 | mg CaCO3/L | 20 | mg CaCO3/L | Final
49 | bs | Residential | 1st Floor | Kitchen Sink | DS02bs | 2016-02-16 | 10:23 | Kitchen sink, no filter. Removed whole house filter because bypass lever was broken. Had to shut off water near meter to remove the whole house filter and then turned water back on and let it fill empty filter casing. While sampling water started out | No Filter | 11 | Fluoride | 0.62 |  | mg/L | 0.01 | mg/L | 0.02 | mg/L | Final
49 | bs | Residential | 1st Floor | Kitchen Sink | DS02bs | 2016-02-16 | 10:23 | Kitchen sink, no filter. Removed whole house filter because bypass lever was broken. Had to shut off water near meter to remove the whole house filter and then turned water back on and let it fill empty filter casing. While sampling water started out | No Filter | 11 | Sulfate as SO4 | 20 |  | mg/L | 0.02 | mg/L | 0.12 | mg/L | Final
122 | t | Residential | 1st Floor | Kitchen Sink | DS02t | 2016-02-05 | 09:45 |  | No Filter | 7 | Chloride | 9.08 |  | mg/L | 0.03 | mg/L | 0.12 | mg/L | Final
122 | t | Residential | 1st Floor | Kitchen Sink | DS02t | 2016-02-05 | 09:45 |  | No Filter | 7 | Fluoride | 0.6 |  | mg/L | 0.01 | mg/L | 0.02 | mg/L | Final
122 | t | Residential | 1st Floor | Kitchen Sink | DS02t | 2016-02-05 | 09:45 |  | No Filter | 7 | Sulfate as SO4 | 20.6 |  | mg/L | 0.02 | mg/L | 0.12 | mg/L | Final
79 | u | Residential | 1st Floor | Kitchen Sink | DS02u | 2016-02-05 | 15:20 |  | No Filter | 11 | Total Alkalinity | 74 |  | mg CaCO3/L | 5 | mg CaCO3/L | 20 | mg CaCO3/L | Final
79 | u | Residential | 1st Floor | Kitchen Sink | DS02u | 2016-02-05 | 15:20 |  | No Filter | 11 | Sulfate as SO4 | 19.3 |  | mg/L | 0.02 | mg/L | 0.12 | mg/L | Final
79 | u | Residential | 1st Floor | Kitchen Sink | DS02u | 2016-02-05 | 15:20 |  | No Filter | 11 | Fluoride | 0.6 |  | mg/L | 0.01 | mg/L | 0.02 | mg/L | Final
79 | u | Residential | 1st Floor | Kitchen Sink | DS02u | 2016-02-05 | 15:20 |  | No Filter | 11 | Chloride | 10.2 |  | mg/L | 0.03 | mg/L | 0.12 | mg/L | Final
83 | v | Residential | 1st Floor | Kitchen Sink | DS02v | 2016-02-05 | 13:23 | Added on two at the end - concern that so3v-so5v had warmth to water and had hot water mixed in- single hand faucet. | Aerator On | 6 | Total Alkalinity | 74 |  | mg CaCO3/L | 5 | mg CaCO3/L | 20 | mg CaCO3/L | Final
83 | v | Residential | 1st Floor | Kitchen Sink | DS02v | 2016-02-05 | 13:23 | Added on two at the end - concern that so3v-so5v had warmth to water and had hot water mixed in- single hand faucet. | Aerator On | 6 | Fluoride | 0.57 |  | mg/L | 0.01 | mg/L | 0.02 | mg/L | Final
83 | v | Residential | 1st Floor | Kitchen Sink | DS02v | 2016-02-05 | 13:23 | Added on two at the end - concern that so3v-so5v had warmth to water and had hot water mixed in- single hand faucet. | Aerator On | 6 | Sulfate as SO4 | 19.6 |  | mg/L | 0.02 | mg/L | 0.12 | mg/L | Final
83 | v | Residential | 1st Floor | Kitchen Sink | DS02v | 2016-02-05 | 13:23 | Added on two at the end - concern that so3v-so5v had warmth to water and had hot water mixed in- single hand faucet. | Aerator On | 6 | Chloride | 9.38 |  | mg/L | 0.03 | mg/L | 0.12 | mg/L | Final
141 | w | Residential | 1st Floor | Kitchen Sink | DS02w | 2016-02-05 | 08:32 |  | No Filter |  | Total Alkalinity | 73 |  | mg CaCO3/L | 5 | mg CaCO3/L | 20 | mg CaCO3/L | Final
141 | w | Residential | 1st Floor | Kitchen Sink | DS02w | 2016-02-05 | 08:32 |  | No Filter |  | Fluoride | 0.58 |  | mg/L | 0.01 | mg/L | 0.02 | mg/L | Final
141 | w | Residential | 1st Floor | Kitchen Sink | DS02w | 2016-02-05 | 08:32 |  | No Filter |  | Chloride | 9.24 |  | mg/L | 0.03 | mg/L | 0.12 | mg/L | Final
257 | cz | Residential | 1st Floor | Kitchen Sink | DS03cz | 2016-02-21 | 18:24 | Owners were out for the weekend | No Filter | 49 | Chromium | 5 | U | ug/L | 1.1 | ug/L | 5 | ug/L | Final
81 | d | Residential | 1st Floor | Kitchen Sink | DS03d | 2016-01-28 | 18:45 |  | No Filter | 10 | Lead | 0.692 |  | ug/L | 0.012 | ug/L | 0.5 | ug/L | Final
81 | d | Residential | 1st Floor | Kitchen Sink | DS03d | 2016-01-28 | 18:45 |  | No Filter | 10 | Zinc | 0.01 | U | mg/L | 1.2 | ug/L | 10 | ug/L | Final
81 | d | Residential | 1st Floor | Kitchen Sink | DS03d | 2016-01-28 | 18:45 |  | No Filter | 10 | Copper | 6.01 |  | ug/L | 0.14 | ug/L | 1 | ug/L | Final
81 | d | Residential | 1st Floor | Kitchen Sink | DS03d | 2016-01-28 | 18:45 |  | No Filter | 10 | Cadmium | 2 | U | ug/L | 0.00021 | mg/L | 0.002 | mg/L | Final
81 | d | Residential | 1st Floor | Kitchen Sink | DS03d | 2016-01-28 | 18:45 |  | No Filter | 10 | Potassium | 1.01 |  | mg/L | 0.072 | mg/L | 0.8 | mg/L | Final
81 | d | Residential | 1st Floor | Kitchen Sink | DS03d | 2016-01-28 | 18:45 |  | No Filter | 10 | Manganese | 0.008 | U | mg/L | 0.0016 | mg/L | 0.008 | mg/L | Final
81 | d | Residential | 1st Floor | Kitchen Sink | DS03d | 2016-01-28 | 18:45 |  | No Filter | 10 | Magnesium | 7.84 |  | mg/L | 0.022 | mg/L | 0.2 | mg/L | Final
141 | w | Residential | 1st Floor | Kitchen Sink | S03w | 2016-02-05 | 08:25 |  | No Filter |  | Aluminum | 3.26 |  | mg/L | 0.027 | mg/L | 0.2 | mg/L | Final
81 | d | Residential | 1st Floor | Kitchen Sink | DS03d | 2016-01-28 | 18:45 |  | No Filter | 10 | Chromium | 5 | U | ug/L | 0.00086 | mg/L | 0.005 | mg/L | Final
81 | d | Residential | 1st Floor | Kitchen Sink | DS03d | 2016-01-28 | 18:45 |  | No Filter | 10 | Calcium | 26.6 |  | mg/L | 0.021 | mg/L | 0.2 | mg/L | Final
81 | d | Residential | 1st Floor | Kitchen Sink | DS03d | 2016-01-28 | 18:45 |  | No Filter | 10 | Iron | 0.08 | U | mg/L | 0.016 | mg/L | 0.08 | mg/L | Final
81 | d | Residential | 1st Floor | Kitchen Sink | DS03d | 2016-01-28 | 18:45 |  | No Filter | 10 | Sodium | 5.04 |  | mg/L | 0.036 | mg/L | 0.4 | mg/L | Final
81 | d | Residential | 1st Floor | Kitchen Sink | DS03d | 2016-01-28 | 18:45 |  | No Filter | 10 | Nickel | 0.006 | U | mg/L | 0.0018 | mg/L | 0.006 | mg/L | Final
253 | db | Residential | 1st Floor | Kitchen Sink | DS03db | 2016-02-22 | 07:30 | Resident removed filter cartridge from whole house filter and flushed system for 5 minutes the night before sampling. | No Filter | 7 | Zinc | 0.01 | U | mg/L | 1.1 | ug/L | 10 | ug/L | Final
330 | dz | Residential | 1st Floor | Kitchen Sink | DS03dz | 2016-02-29 | 08:36 | Sink began pouring water out the piping under sink. Bucket already there by home owner due to leak. Was only able to flush for 2 minutes before collecting DS series of samples due to leak. | No Filter | 7 | Copper | 9 |  | ug/L |  |  | 2 | ug/L | Final
330 | dz | Residential | 1st Floor | Kitchen Sink | DS03dz | 2016-02-29 | 08:36 | Sink began pouring water out the piping under sink. Bucket already there by home owner due to leak. Was only able to flush for 2 minutes before collecting DS series of samples due to leak. | No Filter | 7 | Lead | 0.88 | J | ug/L |  |  | 1 | ug/L | Final
330 | dz | Residential | 1st Floor | Kitchen Sink | DS03dz | 2016-02-29 | 08:36 | Sink began pouring water out the piping under sink. Bucket already there by home owner due to leak. Was only able to flush for 2 minutes before collecting DS series of samples due to leak. | No Filter | 7 | Calcium | 27.5 |  | mg/L |  |  | 2 | mg/L | Final
330 | dz | Residential | 1st Floor | Kitchen Sink | DS03dz | 2016-02-29 | 08:36 | Sink began pouring water out the piping under sink. Bucket already there by home owner due to leak. Was only able to flush for 2 minutes before collecting DS series of samples due to leak. | No Filter | 7 | Potassium | 0.905 | J | mg/L |  |  | 2 | mg/L | Final
198 | e | Residential | 1st Floor | Kitchen Sink | DS03e | 2016-01-28 | 14:20 |  | No Filter | 7 | Lead | 0.5 | U | ug/L | 0.012 | ug/L | 0.5 | ug/L | Final
198 | e | Residential | 1st Floor | Kitchen Sink | DS03e | 2016-01-28 | 14:20 |  | No Filter | 7 | Zinc | 0.01 | U | mg/L | 1.2 | ug/L | 10 | ug/L | Final
198 | e | Residential | 1st Floor | Kitchen Sink | DS03e | 2016-01-28 | 14:20 |  | No Filter | 7 | Copper | 23 |  | ug/L | 0.14 | ug/L | 1 | ug/L | Final
198 | e | Residential | 1st Floor | Kitchen Sink | DS03e | 2016-01-28 | 14:20 |  | No Filter | 7 | Potassium | 0.932 |  | mg/L | 0.072 | mg/L | 0.8 | mg/L | Final
54 | ai | Residential | 1st Floor | Kitchen Sink | S11ai | 2016-02-09 | 14:49 |  | Aerator On | 7 | Aluminum | 5 |  | mg/L | 17 | ug/L | 100 | ug/L | Final
198 | e | Residential | 1st Floor | Kitchen Sink | DS03e | 2016-01-28 | 14:20 |  | No Filter | 7 | Cadmium | 2 | U | ug/L | 0.00021 | mg/L | 0.002 | mg/L | Final
198 | e | Residential | 1st Floor | Kitchen Sink | DS03e | 2016-01-28 | 14:20 |  | No Filter | 7 | Calcium | 25.8 |  | mg/L | 0.021 | mg/L | 0.2 | mg/L | Final
198 | e | Residential | 1st Floor | Kitchen Sink | DS03e | 2016-01-28 | 14:20 |  | No Filter | 7 | Chromium | 5 | U | ug/L | 0.00086 | mg/L | 0.005 | mg/L | Final
198 | e | Residential | 1st Floor | Kitchen Sink | DS03e | 2016-01-28 | 14:20 |  | No Filter | 7 | Iron | 0.08 | U | mg/L | 0.016 | mg/L | 0.08 | mg/L | Final
198 | e | Residential | 1st Floor | Kitchen Sink | DS03e | 2016-01-28 | 14:20 |  | No Filter | 7 | Magnesium | 7.64 |  | mg/L | 0.022 | mg/L | 0.2 | mg/L | Final
198 | e | Residential | 1st Floor | Kitchen Sink | DS03e | 2016-01-28 | 14:20 |  | No Filter | 7 | Nickel | 0.006 | U | mg/L | 0.0018 | mg/L | 0.006 | mg/L | Final
276 | dh | Residential | 1st Floor | Bathroom Sink | S01dh | 2016-02-23 | 12:46 | Downstairs bathroom. There was s no sink in the kitchen. This is the most water use . | No Filter | 6 | Sodium | 4.6 |  | mg/L | 100 | ug/L | 1000 | ug/L | Final
276 | dh | Residential | 1st Floor | Bathroom Sink | S01dh | 2016-02-23 | 12:46 | Downstairs bathroom. There was s no sink in the kitchen. This is the most water use . | No Filter | 6 | Potassium | 1 | U | mg/L | 83 | ug/L | 1000 | ug/L | Final
276 | dh | Residential | 1st Floor | Bathroom Sink | S01dh | 2016-02-23 | 12:46 | Downstairs bathroom. There was s no sink in the kitchen. This is the most water use . | No Filter | 6 | Iron | 0.52 |  | mg/L | 10 | ug/L | 100 | ug/L | Final
276 | dh | Residential | 1st Floor | Bathroom Sink | S01dh | 2016-02-23 | 12:46 | Downstairs bathroom. There was s no sink in the kitchen. This is the most water use . | No Filter | 6 | Magnesium | 7.6 |  | mg/L | 25 | ug/L | 250 | ug/L | Final
276 | dh | Residential | 1st Floor | Bathroom Sink | S01dh | 2016-02-23 | 12:46 | Downstairs bathroom. There was s no sink in the kitchen. This is the most water use . | No Filter | 6 | Copper | 110 | D | ug/L | 0.14 | ug/L | 1 | ug/L | Final
276 | dh | Residential | 1st Floor | Bathroom Sink | S01dh | 2016-02-23 | 12:46 | Downstairs bathroom. There was s no sink in the kitchen. This is the most water use . | No Filter | 6 | Manganese | 0.022 |  | mg/L | 0.5 | ug/L | 5 | ug/L | Final
276 | dh | Residential | 1st Floor | Bathroom Sink | S01dh | 2016-02-23 | 12:46 | Downstairs bathroom. There was s no sink in the kitchen. This is the most water use . | No Filter | 6 | Zinc | 1.2 |  | mg/L | 1.1 | ug/L | 10 | ug/L | Final
276 | dh | Residential | 1st Floor | Bathroom Sink | S01dh | 2016-02-23 | 12:46 | Downstairs bathroom. There was s no sink in the kitchen. This is the most water use . | No Filter | 6 | Chromium | 5 | U | ug/L | 1.1 | ug/L | 5 | ug/L | Final
276 | dh | Residential | 1st Floor | Bathroom Sink | S01dh | 2016-02-23 | 12:46 | Downstairs bathroom. There was s no sink in the kitchen. This is the most water use . | No Filter | 6 | Nickel | 0.011 | D | mg/L | 0.046 | ug/L | 1 | ug/L | Final
276 | dh | Residential | 1st Floor | Bathroom Sink | S01dh | 2016-02-23 | 12:46 | Downstairs bathroom. There was s no sink in the kitchen. This is the most water use . | No Filter | 6 | Lead | 40 | D | ug/L | 0.038 | ug/L | 0.5 | ug/L | Final
276 | dh | Residential | 1st Floor | Bathroom Sink | S01dh | 2016-02-23 | 12:46 | Downstairs bathroom. There was s no sink in the kitchen. This is the most water use . | No Filter | 6 | Cadmium | 0.5 | U | ug/L | 0.066 | ug/L | 0.5 | ug/L | Final
297 | di | Residential | 1st Floor | Kitchen Sink | S01di | 2016-02-26 | 12:20 |  | No Filter | 12 | Potassium | 0.983 |  | mg/L | 0.072 | mg/L | 0.8 | mg/L | Final
297 | di | Residential | 1st Floor | Kitchen Sink | S01di | 2016-02-26 | 12:20 |  | No Filter | 12 | Sodium | 4.74 |  | mg/L | 0.036 | mg/L | 0.4 | mg/L | Final
297 | di | Residential | 1st Floor | Kitchen Sink | S01di | 2016-02-26 | 12:20 |  | No Filter | 12 | Manganese | 0.008 | U | mg/L | 0.0016 | mg/L | 0.008 | mg/L | Final
297 | di | Residential | 1st Floor | Kitchen Sink | S01di | 2016-02-26 | 12:20 |  | No Filter | 12 | Calcium | 26.5 |  | mg/L | 0.021 | mg/L | 0.2 | mg/L | Final
114 | a | Residential | 1st Floor | Kitchen Sink | DS01a | 2016-01-28 | 09:20 |  | No Filter |  | Total Phosphorus | 1.04 | D | mg/L | 0.06 | mg/L | 0.15 | mg/L | Final
192 | ab | Residential | 1st Floor | Kitchen Sink | DS01ab | 2016-02-08 | 07:18 | Using Pur filter | No Filter | 12 | Total Phosphorus | 1.34 |  | mg/L | 0.06 | mg/L | 0.15 | mg/L | Final
44 | ac | Residential | 1st Floor | Kitchen Sink | DS01ac | 2016-02-08 | 11:39 |  | Aerator On | 4.5 | Total Phosphorus | 1.02 |  | mg/L | 0.06 | mg/L | 0.15 | mg/L | Final
37 | ad | Residential | 1st Floor | Kitchen Sink | DS01ad | 2016-02-08 | 13:15 |  | No Filter | 16 | Total Phosphorus | 0.88 |  | mg/L | 0.06 | mg/L | 0.15 | mg/L | Final