## AK
Requirement Type |  | Alaska
Category | Topic | Citation | Detail | Date of Regulation
Criteria for Classification of Solid Waste Facilities and Practices 40 CFR Part 257.3 | Floodplains | 18 AAC 60.410. Location standards | (a) A new landfill and each lateral expansion of an existing landfill subject to the requirements of 18 AAC 60.400 (1) may not be constructed on slopes greater than 10 percent grade or unstable soils that might cause the waste to slide or settle excessively; and (2) must comply with the requirements for (A) wetlands in 18 AAC 60.315; and (B) fault areas, seismic impact zones, and unstable areas in 18 AAC 60.320. (b) Except for a mining waste tailings impoundment operating under a permit issued by the department, the owner or operator of a monofill located in a floodplain shall remove the waste or ensure that the monofill (1) does not restrict the flow of a flood or significantly reduce the temporary water storage capacity of the floodplain; and (2) is designed to protect against washout of solid waste from the facility. (c) A new monofill, or a lateral expansion of a monofill, that is subject to 18 AAC 60.400 - 18 AAC 60.495 must be designed to protect its integrity from damage caused by natural events that could be reasonably anticipated to occur at the facility, such as aufeis, floods, earthquakes, thawing of unstable permafrost, and the effects of freezing and thawing. | Eff. 1/28/96, Register 137; am 10/27/2017, Register 224
| Endangered species | N/A | Not specifically addressed in regulations | N/A
| Surface water | 18 AAC 60.432. Drilling waste landfill | (a) The owner or operator of a drilling waste landfill shall meet the operating requirements of this section. The owner or operator shall (1) accept only drilling waste that meets the exclusion criteria of 40 C.F.R. 261.4(b)(5), revised as of July I, 1998 and adopted by reference, or other materials as authorized by the department; (2) keep to a minimum the introduction of extraneous liquids; (3) operate in accordance with a department-approved fluid management plan; and (4) operate with a minimum of two feet of freeboard. (b) The owner or operator shall ensure that the drilling waste landfill is designed to (1) contain the total volume necessary for drilling waste disposal and emergency relief volume; (2) prevent overflow from, or damage to, containment structures or other waste management areas, from operations, annual average precipitation, wind action, or wave action; (3) ensure that drilling waste, leachate, or eroded soil from the drilling waste landfill does not impact groundwater or surface water quality and establish a monitoring program in compliance with 18 AAC 60.810 - 18 AAC 60.860; (4) ensure that each containment structure will support and maintain the integrity of the liner throughout the life of the facility, including post-closure; and (5) ensure that any liner used (A) is designed and installed to remain in place during the active life of the drilling waste landfill and any post-closure care period; (B) will prevent drilling waste or leachate from escaping from the containment structure or other waste management area; and (C) is constructed of materials that are chemically, physically, and biologically compatible with the disposed drilling waste and its leachate. (c) The plans for the proposed design and construction of the drilling waste landfill and the fluid management plan must be signed and sealed by a registered engineer and approved by the department under 18 AAC 60.203 before construction. (d) The containment system for a new or lateral expansion of a drilling waste landfill, constructed after October 27, 2017, must (1) include a double liner consisting of two distinct geomembrane liners, each capable of independently containing waste, and that are each at least (A) 30 mils in thickness; or (B) 60 mils in thickness, if each liner consists of high density polyethylene (HDPE); and (2) be selected, constructed, installed, and maintained in accordance with industry standards. (e) The owner or operator shall install a system designed to detect fluids between the two layers of liner to detect any leakage of the primary liner. (f) In addition to meeting the requirements of (d) and (e) of this section, the owner or operator of a dri11ing waste landfill or facility sited in a permafrost region shall (1) ensure that it is designed such that the underlying permafrost will not thaw; (2) ensure that the liner is compatible with the range of temperatures present in the permafrost zone; and (3) install and monitor a subsurface thermal monitoring system designed to detect thawing of the permafrost. (g) The owner or operator of a drilling waste landfill shall (1) conduct visual monitoring as described in 18 AAC 60.800(a); and (2) sample and analyze groundwater or surface water as required under 18 AAC 60.810 and 18 AAC 60.820 - 18 AAC 60.860. (h) At the closure of a drilling waste landfill, except for an inactive reserve pit subject to 18 AAC 60.440, the owner or operator shall (1) remove all pumpable fluids, resulting in a waste that is in a non-liquid condition; (2) take appropriate measures to ensure that the contents of a containment structure are of sufficient compressive strength to support a cap while maintaining the proposed design contour; (3) in accordance with a department-approved closure plan, construct a cap that is designed to (A) have a hydraulic conductivity less than or equal to the hydraulic conductivity of the containment liner; (B) withstand erosion, cracking, adverse effects of freeze-thaw cycles, frost heaves, and other events that might cause degradation or damage to the cap's barrier layer; and (C) include a geomembrane liner that is at least (i) 30 mils in thickness or (ii) 60 mils in thickness if the cap is constructed of high density polyethylene (HDPE); and (4) ensure that the cap is revegetated or otherwise treated in a manner appropriate to the long-term use of the facility. (i) After closure of the drilling waste landfill, the owner or operator shall (1) meet the closure demonstration and post-closure care requirements of 18 AAC 60.490; (2) prepare logs and submit written reports of inspections, with photographs of the disposal site; (3) maintain the integrity of the final cover, slopes, drainage structures, liners, caps, groundwater monitoring devices, and thermal monitoring devices; (4) if a containment structure or other waste management area is located in permafrost, ensure that the drilling wastes do not cause thawing of the permafrost; and (5) establish permanent markers or survey monuments, if there are no readily observable existing monuments or markers, from which the exact location of a facility and each closed waste management area in the facility can be determined. (j) After completion of the post-closure care period for a drilling waste landfill, the owner or operator shall certify to the department that post-closure care has been completed in accordance with the department-approved post-closure plan. The certification must be signed and sealed by a registered engineer and must be approved by the department. | Eff. 10/27/2017, Register 224
| Groundwater | 18 AAC 60.432. Drilling waste landfill | (a) The owner or operator of a drilling waste landfill shall meet the operating requirements of this section. The owner or operator shall (1) accept only drilling waste that meets the exclusion criteria of 40 C.F.R. 261.4(b)(5), revised as of July I, 1998 and adopted by reference, or other materials as authorized by the department; (2) keep to a minimum the introduction of extraneous liquids; (3) operate in accordance with a department-approved fluid management plan; and (4) operate with a minimum of two feet of freeboard. (b) The owner or operator shall ensure that the drilling waste landfill is designed to (1) contain the total volume necessary for drilling waste disposal and emergency relief volume; (2) prevent overflow from, or damage to, containment structures or other waste management areas, from operations, annual average precipitation, wind action, or wave action; (3) ensure that drilling waste, leachate, or eroded soil from the drilling waste landfill does not impact groundwater or surface water quality and establish a monitoring program in compliance with 18 AAC 60.810 - 18 AAC 60.860; (4) ensure that each containment structure will support and maintain the integrity of the liner throughout the life of the facility, including post-closure; and (5) ensure that any liner used (A) is designed and installed to remain in place during the active life of the drilling waste landfill and any post-closure care period; (B) will prevent drilling waste or leachate from escaping from the containment structure or other waste management area; and (C) is constructed of materials that are chemically, physically, and biologically compatible with the disposed drilling waste and its leachate. (c) The plans for the proposed design and construction of the drilling waste landfill and the fluid management plan must be signed and sealed by a registered engineer and approved by the department under 18 AAC 60.203 before construction. (d) The containment system for a new or lateral expansion of a drilling waste landfill, constructed after October 27, 2017, must (1) include a double liner consisting of two distinct geomembrane liners, each capable of independently containing waste, and that are each at least (A) 30 mils in thickness; or (B) 60 mils in thickness, if each liner consists of high density polyethylene (HDPE); and (2) be selected, constructed, installed, and maintained in accordance with industry standards. (e) The owner or operator shall install a system designed to detect fluids between the two layers of liner to detect any leakage of the primary liner. (f) In addition to meeting the requirements of (d) and (e) of this section, the owner or operator of a dri11ing waste landfill or facility sited in a permafrost region shall (1) ensure that it is designed such that the underlying permafrost will not thaw; (2) ensure that the liner is compatible with the range of temperatures present in the permafrost zone; and (3) install and monitor a subsurface thermal monitoring system designed to detect thawing of the permafrost. (g) The owner or operator of a drilling waste landfill shall (1) conduct visual monitoring as described in 18 AAC 60.800(a); and (2) sample and analyze groundwater or surface water as required under 18 AAC 60.810 and 18 AAC 60.820 - 18 AAC 60.860. (h) At the closure of a drilling waste landfill, except for an inactive reserve pit subject to 18 AAC 60.440, the owner or operator shall (1) remove all pumpable fluids, resulting in a waste that is in a non-liquid condition; (2) take appropriate measures to ensure that the contents of a containment structure are of sufficient compressive strength to support a cap while maintaining the proposed design contour; (3) in accordance with a department-approved closure plan, construct a cap that is designed to (A) have a hydraulic conductivity less than or equal to the hydraulic conductivity of the containment liner; (B) withstand erosion, cracking, adverse effects of freeze-thaw cycles, frost heaves, and other events that might cause degradation or damage to the cap's barrier layer; and (C) include a geomembrane liner that is at least (i) 30 mils in thickness or (ii) 60 mils in thickness if the cap is constructed of high density polyethylene (HDPE); and (4) ensure that the cap is revegetated or otherwise treated in a manner appropriate to the long-term use of the facility. (i) After closure of the drilling waste landfill, the owner or operator shall (1) meet the closure demonstration and post-closure care requirements of 18 AAC 60.490; (2) prepare logs and submit written reports of inspections, with photographs of the disposal site; (3) maintain the integrity of the final cover, slopes, drainage structures, liners, caps, groundwater monitoring devices, and thermal monitoring devices; (4) if a containment structure or other waste management area is located in permafrost, ensure that the drilling wastes do not cause thawing of the permafrost; and (5) establish permanent markers or survey monuments, if there are no readily observable existing monuments or markers, from which the exact location of a facility and each closed waste management area in the facility can be determined. (j) After completion of the post-closure care period for a drilling waste landfill, the owner or operator shall certify to the department that post-closure care has been completed in accordance with the department-approved post-closure plan. The certification must be signed and sealed by a registered engineer and must be approved by the department. | Eff. 10/27/2017, Register 224
Technical Regulations for Waste Management | On-site tanks | N/A | Not specifically addressed in regulations | N/A
On-site containers
On-site surface impoundments (pits)
On-site landfills
Land application (land farming, land spreading)
Beneficial use (e.g., roadspreading, de-icing)
Closed loop drilling
Produced water recycling
| Annular disposal | 20 AAC 25.080. Annular disposal of drilling waste | (a) A person may not dispose of drilling waste through the annular space of a well unless authorized by the commission under this section. The operator of a well permitted under AS 31.05.090 may request authorization for the disposal of drilling waste through the well's annular space by filing with the commission an Application for Sundry Approvals (Form 10-403) supplemented with additional information as required under this section. (b) A request for authorization under this section must include the following information or refer to that information if that information is already on file with the commission: (1) the annulus to be used for disposal; (2) the depth to the base of freshwater aquifers and permafrost, if present; (3) a stratigraphic description of the interval exposed to the open annulus and other information sufficient to support a commission finding that the waste will be confined and will not come to the surface or, except to the extent allowed under (e)(1) of this section, contaminate freshwater; (4) a list of all publicly recorded wells within one-quarter mile, and all publicly recorded water wells within one mile, of the well that will receive drilling waste; (5) the types and maximum volume of waste to be disposed of and the estimated density of the waste slurry; (6) a description of any waste sought to be determined as drilling waste under (h)(3) of this section; (7) an estimate of the maximum anticipated pressure at the outer casing shoe during disposal operations and calculations showing how this value was determined; (8) details that show that the shoe of the outer casing is set below the base of permafrost, if present, and any freshwater aquifer, other than freshwater excepted under (e)(1) of this section, and is adequately cemented to provide zone isolation; the information relied upon and submitted must include (A) cementing records; and (B) a cement quality log or formation integrity test records; (9) details that show that the inner and outer casing strings have sufficient strength in collapse and burst to withstand the anticipated pressure of disposal operations; (10) the downhole pressure obtained during a formation integrity test conducted below the outer casing shoe; (11) identification of the hydrocarbon zones, if any, above the depth to which the inner casing is cemented; (12) the duration of the disposal operation, not to exceed 90 days; (13) whether drilling waste has previously been disposed of in the annular space of the well and, if so, a summary of the dates of the disposal operations, the volumes of waste disposed of, and the wells where the drilling waste was generated; (14) the well where the drilling waste to be disposed of was or will be generated; (15) if the operator proposes not to comply with a limitation established in (d) of this section, an explanation of why compliance would be imprudent; | Eff. 9/22/96, Register 139; am 11/7/99, Register 152
|  | 20 AAC 25.080. Annular disposal of drilling waste | (16) any additional data required by the commission to confirm containment of drilling waste. (c) The commission will authorize an annular disposal operation described in the Application for Sundry Approvals, as that application has been supplemented under this section, and subject to any modifications prescribed by the commission, if the commission determines that the (1) waste will be adequately confined; (2) disposal will not (A) contaminate freshwater, except to the extent allowed under (e)(91) of this section; (B) cause drilling waste to surface; (C) impair the mechanical integrity of any well; or (D) damage a producing or potentially producing formation or impair the recovery of oil or gas from a pool; and (3) disposal will not circumvent 20 AAC 25.252 or 20 AAC 25.412. (d) Unless the operator demonstrates that compliance with a limitation established in (1) - (4) of this subsection is imprudent, the commission will not authorize disposal of drilling waste (1) in a volume greater than 35,000 barrels through the annular space of a single well; (2) for a period longer than one year through the annular space of a single well; (3) into a hydrocarbon-bearing stratum; or (4) through the annular space of a well not located on the same drill pad or platform as the drilling operation generating the drilling waste. (e) On a case-by-case basis, and as the commission considers necessary to ensure that the standards in (c) of this section are met, the commission will impose conditions upon an authorization to dispose of drilling waste under this section. In addition, an authorization to dispose of drilling waste under this section is subject to the following conditions: (1) drilling waste may not be disposed of into freshwater, unless the (A) freshwater is identified in the Application for Sundry Approvals; and (B) commission finds that the freshwater has a total dissolved solids content of more than 3,000 mg/l, and is not reasonably expected to supply a public water system; the commission will, in its discretion, provide 15 days notice and the opportunity for a public hearing in accordance with 20 AAC 25.540 before making that finding; (2) the downhole disposal pressure may not exceed the downhole pressure obtained during the formation integrity test conducted below the outer casing shoe, or a higher pressure specified in the authorization upon the commission's finding that the higher pressure will not cause drilling waste to migrate above the confining zone; (3) if drilling waste appears above the confining zone, the operator shall immediately cease disposal, notify the commission, and take appropriate remedial action; (4) if the commission notifies the operator that disposal operations pose a threat to well integrity, safety, oil or gas recovery, or freshwater, except to the extent allowed under (1) of this subsection, the operator shall immediately cease disposal and take appropriate remedial action as approved or required by the commission. (f) For each annular disposal operation authorized under this section, the operator shall report the following information to the commission on a Report of Annular Disposal (Form 10-423) not later than 30 days after the end of the period authorized for the disposal operation: (1) the dates when disposal began and ended; (2) the volume of drilling waste disposed of in each of the following categories: (A) the aggregate of drilling wastes described in (h)(1) of this section; (B) the aggregate of drilling wastes described in (h)(2) of this section; and (C) each substance determined to be a drilling waste under (h)(3) of this section. (g) The provisions of 20 AAC 25.252 and 20 AAC 25.402 - 20 AAC 25.460 do not apply to the disposal of drilling waste authorized under this section. (h) In this section, "drilling waste" means the following substances, unless identified as a hazardous waste in 40 C.F.R. 261: (1) drilling mud, drilling cuttings, reserve pit fluids, cement-contaminated drilling mud, completion fluids, formation fluids associated with the act of drilling a well permitted under 20 AAC 25.005, and any added water needed to facilitate pumping of drilling mud or drilling cuttings; (2) drill rig wash fluids and drill rig domestic waste water; and (3) other substances that the commission determines upon application are wastes associated with the act of drilling a well permitted under 20 AAC 25.005. (i) For purposes of this section, in AS 31.05.030(e)(2), "oil or gas well" means a well permitted under AS 31.05.090, other than a water well associated with oil or gas exploration and production.
| Underground disposal | 20 AAC 25.252. Underground disposal of oil field wastes and underground storage of hydrocarbons | (a) The underground disposal of oil field wastes and the underground storage of hydrocarbons are prohibited except as ordered by the commission under this section. In response to a letter of application for injection filed by an operator, the commission will issue an order authorizing the underground disposal of oil field wastes that the commission determines are suitable for disposal in a Class II well, as defined in 40 C.F.R. 144.6(b) as revised as of July 1, 1998, which is adopted by reference, or the underground storage of hydrocarbons. An order authorizing disposal or storage wells remains valid unless revoked by the commission. (b) The operator has the burden of demonstrating that the proposed disposal or storage operation will not allow the movement of oil field wastes or hydrocarbons into sources of freshwater. Disposal or storage wells must be cased and the casing cemented in a manner that will isolate the disposal or storage zone and protect oil, gas, and freshwater sources. (c) An application for underground disposal or storage must include (1) a plat showing the location of all proposed disposal and storage wells, abandoned or other unused wells, production wells, dry holes, and any other wells within one-quarter mile of each proposed disposal or storage well; (2) a list of all operators and surface owners within a one-quarter mile radius of each proposed disposal or storage well; (3) an affidavit showing that the operators and surface owners within a one-quarter mile radius have been provided a copy of the application for disposal or storage; (4) the name, description, depth, and thickness of the formation into which fluids are to be disposed or stored and appropriate geological data on the disposal or storage zone and confining zones, including lithologic descriptions and geologic names; (5) logs of the disposal or storage wells, if not already on file, or other similar information; (6) a description of the proposed method for demonstrating the mechanical integrity of the casing and tubing under 20 AAC 25.412 and for demonstrating that fluids will not move behind casing beyond the approved disposal or storage zone, and a description of (A) the casing of the disposal or storage wells, if the wells are existing; or (B) the proposed casing program, if the disposal or storage wells are new; (7) a statement as to the type of oil field wastes to be disposed or hydrocarbons stored, their composition, their source, the estimated maximum amounts to be disposed or stored daily, and the compatibility of fluids to be disposed or stored with the disposal or storage zone; (8) the estimated average and maximum injection pressure; (9) evidence to support a commission finding that the proposed disposal or storage operation will not initiate or propagate fractures through the confining zones that might enable the oil field wastes or stored hydrocarbons to enter freshwater strata; (10) a standard laboratory water analysis, or the results of another method acceptable to the commission, to determine the quality of the water within the formation into which disposal or storage is proposed; (11) a reference to any applicable freshwater exemption issued in accordance with 20 AAC 25.440; and (12) a report on the mechanical condition of each well that has penetrated the disposal or storage zone within a one-quarter mile radius of a disposal or storage well. (d) The mechanical integrity of a disposal or storage well must be demonstrated under 20 AAC 25.412 before disposal or storage operations are begun, after a well workover affecting mechanical integrity is conducted, and at least once every four years. To confirm continued mechanical integrity, the operator shall monitor the injection pressure and rate and the pressure in the casing-tubing annulus during actual disposal or storage operations. The monitored data must be reported monthly on the Monthly Injection Report (Form 10-406). (e) If an injection rate, operating pressure observation, or pressure test indicates pressure communication or leakage in any casing, tubing, or packer, the operator shall notify the commission by the next working day and shall implement corrective action or increased surveillance as the commission requires to ensure protection of freshwater. (f) The commission will require additional mechanical integrity tests if the commission considers them prudent for conservation purposes or protection of freshwater. (g) Modifications of existing or pending disposal or storage operations will be approved by the commission, in its discretion, under 20 AAC 25.507, upon application containing sufficient detail to evaluate the proposed modification. No modification will be approved unless the applicant proves to the commission that the modification will not allow the movement of fluids into sources of freshwater. (h) If wells, including freshwater wells or other borings, are located within a one-quarter mile radius of the disposal or storage well, are a possible means for oil field wastes or hydrocarbons to move into sources of freshwater, and are under the control of (1) the operator, the operator shall ensure that the wells are properly repaired, plugged, or otherwise modified to prevent the movement of oil field wastes or hydrocarbons into sources of freshwater; or (2) a person other than the operator, the commission will not issue an order under (a) of this section to the operator until the operator presents evidence to the commission's satisfaction that the person who controls the wells has properly repaired, plugged, or otherwise modified the wells to prevent the movement of oil field wastes or hydrocarbons into sources of freshwater. (i) The commission will publish notice of the disposal or storage application and will provide opportunity for a hearing in accordance with 20 AAC 25.540. (j) If disposal or storage operations are not begun within 24 months after the approval date, the injection approval will expire unless an application for extension is approved by the commission. (k) The annular disposal of drilling wastes approved under 20 AAC 25.080 is an operation incidental to drilling a well and is not a disposal operation subject to this section. (l) This section does not apply to underground disposal that is regulated under 40 C.F.R. 147.101 by the United States Environmental Protection Agency. | Eff. 4/2/86, Register 97; am 11/7/99, Register 152
O&G Waste Management Unit Technical Specs | General Comment | AS 46.03.299. Hazardous Waste Regulations. | AS 46.03.299. Hazardous Waste Regulations. (a) The department shall adopt regulations under AS 44.62 (Administrative Procedure Act) for the identification and management of hazardous waste as defined by the Environmental Protection Agency and hazardous waste that exhibits the characteristic of toxicity, persistence, or carcinogenicity. (b) Regulations adopted under (a) of this section must exempt from their coverage mining waste and waste associated with the exploration, development, or production of crude oil, natural gas, or geothermal energy until studies required under 42 U.S.C. 6982(f) and (m) are completed. The department, after considering the findings in the reports of these studies, may terminate or amend the exemptions.
|  | 20 AAC 25.033. Primary well control for drilling: drilling fluid program and drilling fluid system | (a) A drilling operation must be equipped with a drilling fluid system meeting the requirements of this section, unless the commission determines that a drilling fluid system is not necessary for primary well control. The operator shall submit with an application for a Permit to Drill (Form 10-401) a proposed drilling fluid program and a diagram with a list of equipment for a drilling fluid system designed to prevent the loss of primary well control. The drilling fluid system must be designed to maintain the wellbore in overbalanced condition except as otherwise provided under (i) of this section. A drilling operation is also subject to the requirements of 20 AAC 25.527. (b) A drilling fluid program and drilling fluid system intended to maintain the wellbore in overbalanced condition must be designed to provide and maintain (1) a drilling fluid (A) of sufficient density to overbalance the pressure of uncased formations penetrated; and (B) with rheological properties designed to (i) minimize the potential of a hydrostatic pressure surge or swab when the drilling assembly is run into or pulled out of the wellbore; and (ii) enhance the drop-out of solids and the escape of entrained gas; and (2) a volumetric capacity for drilling fluid reserves adequate for the volume of the wellbore, based on known or anticipated drilling conditions to be encountered, rig storage capacity, weather conditions, and estimated time for delivery. (c) A drilling fluid system intended to maintain the wellbore in overbalanced condition must include (1) a recording drilling fluid pit level indicator with both visual and audible warning devices located in the immediate area of the driller's station; (2) a drilling fluid measuring system or trip tank for accurately determining drilling fluid volumes required to fill the wellbore on trips; (3) a drilling fluid flow sensor with a readout convenient to the driller's station to enable the operator to determine whether drilling fluid returns equal drilling fluid pump discharge rates; (4) equipment to keep the drilling mud conditioned as appropriate for the drilling operation being conducted; and (5) methane and hydrogen sulfide detection equipment as required by 20 AAC 25.066. (d) Drilling fluid testing equipment must be on the drill site at all times. Tests to determine drilling fluid density and viscosity must be performed once each tour, or more frequently if conditions warrant. (e) To ensure that primary well control is effectively maintained, the following practices must be employed in rotary drilling rig operations when tripping the drilling assembly out of the wellbore: (1) the drilling fluid within the wellbore must be in balance and conditioned to maintain drilling fluid properties within close tolerance to the properties necessary for well control; (2) the flow nipple or trip tank must be visually observed to ensure that there is no indication of formation fluid influx; (3) the wellbore must be kept full of drilling fluid at all times; (4) the annulus must be filled with fluid (A) each time that five stands of drill pipe have been removed from the wellbore; and (B) more frequently than required in (A) of this paragraph, if necessary to prevent the hydrostatic pressure from dropping by 75 psi or more; (5) the volume of drilling fluid required to keep the wellbore full while tripping the drilling assembly out of the wellbore must be measured and recorded on the daily drilling report or trip sheet. (f) Additional requirements that apply to exploratory and stratigraphic test wells are as follows: (1) the operator shall include with an application for a Permit to Drill a tabulation that sets out the depths of predicted abnormally geo-pressured strata; (2) if the operator has geophysical data from the area, the operator shall include with an application for a Permit to Drill a seismic velocity analysis constrained by germane well data to predict the potential of encountering abnormally geo-pressured strata, with the analysis displayed by plotting interval transit time versus depth; as the commission considers necessary to evaluate the potential for a well control problem, the commission will require a review from the operator of the velocity analysis and of the plot of interval transit time versus depth; (3) if the operator does not have geophysical data from the area, the operator shall include with an application for a Permit to Drill an analysis of germane well data to predict the potential of encountering abnormally geo-pressured strata; (4) a drilling fluid monitoring unit must be used and continuously observed during drilling rig operations, including tripping, to monitor and record (A) gas entrained in the drilling fluid; (B) drilling fluid density; (C) drilling fluid salinity; (D) the rate of penetration; and (E) hydrogen sulfide, as required by 20 AAC 25.065; (5) means for communication between the drilling fluid monitoring unit and the drill rig floor must be installed and maintained in working condition while open hole operations are taking place, and drill rig floor personnel must be notified immediately if excursions from normal trends occur for any of the parameters set out in (4) of this subsection. (g) If drilling an exploratory or stratigraphic test well, or if drilling a development or service well while known hydrocarbon-bearing strata are exposed to open hole, the operator shall take a drilling fluid return sample and test the sample to determine density just before tripping the drill pipe. Density test results must be recorded as required by 20 AAC 25.070(1). If the density is less than that of the drilling fluid being pumped down the drilling assembly, the drilling fluid must be circulated and conditioned until a close tolerance of the properties of the return drilling fluid with the input drilling fluid is achieved. (h) If formation competence at the structural casing setting depth is not adequate to permit circulation of drilling fluids while drilling the conductor hole, a program that provides for safety in that drilling operation must be described and submitted to the commission for approval. This program must be supported by pertinent information including seismic and geologic data, water depth, drilling fluid hydrostatic pressure, and a contingency plan for moving off location. (i) The commission will approve underbalanced drilling operations and associated equipment changes if the commission determines that underbalanced drilling operations can be performed without loss of well control. A request for underbalanced drilling must include a description of all equipment and procedures to ensure proper containment of formation and return fluids. (j) Upon request by the operator, the commission will, in its discretion, approve a waiver of the requirements of (c) - (g) of this section if the alternative drilling fluid program and drilling fluid system meet the design criteria of (b) of this section and the corresponding equipment and procedures are at least equally effective in preventing the loss of primary well control. | Eff. 4/2/86, Register 97; am 11/7/99, Register 152
|  | 18 AAC 60.005. Purpose and applicability | (a) The purpose of this chapter is to promote cost-effective, environmentally-sound solid waste management and to ensure that landfills are designed, built, and operated to minimize health and safety threats, pollution, and nuisances. Each type of solid waste that is disposed in a landfill must be placed only in a landfill that meets the standards for that type of waste. (b) Except as described in (c) of this section, this chapter applies to any person who accumulates, stores, transports, treats, or disposes of solid waste. The general requirements of 18 AAC 60.005 - 18 AAC 60.265 and 18 AAC 60.800 - 18 AAC 60.860 supplement the specific requirements for (1) municipal solid waste landfills (MSWLF) as covered by 18 AAC 60.300 - 18 AAC 60.398; (2) monofills as covered by 18 AAC 60.400 - 18 AAC 60.495; and (3) land application of biosolids as covered by 18 AAC 60.500 - 18 AAC 60.510. (c) The following wastes and materials, if disposed of or used as described in this subsection, are exempt from the requirements of this chapter unless mixed with nonexempt waste, there is a public health, safety, or welfare threat or environmental problem associated with management of the waste or material, or the waste or material is being managed in a manner that causes or contributes to a nuisance: (1) landclearing waste, including excavated dirt, rock, soil, butt ends, stumps, and other similar waste; (2) tree limbs and other foliage or woody debris, sometimes referred to as "slash," in a timber harvest area; (3) bricks, mortar, and Portland cement type concrete, including reinforcing steel that cannot be easily removed; (4) crumb rubber used in asphalt paving; (5) crushed glass; (6) domestic wastewater, nondomestic wastewater, and other wastes that are subject to a permit under AS 46.03, 18 AAC 72, or 33 U.S.C. 1342 (Federal Water Pollution Control Act, sec. 402), as amended through August 21, 1998; (7) septage or septic tank pumpings that contain less than five percent solids by weight regulated under 18 AAC 72; (8) waste rock from a mining operation; (9) tailings from placer mining that have not been amalgamated or chemically treated; other mine tailings are regulated under 18 AAC 60.455; (10) mining waste regulated by the Federal Surface Mining Control and Reclamation Act of 1977, 30 U.S.C. 1201 - 30 U.S.C. 1328, as amended through August 21, 1998, and by the Alaska Surface Coal Mining Control and Reclamation Act (AS 27.21), as amended through August 21, 1998; (11) wood waste generated in amounts less than 10 cubic yards yearly, or in larger amounts if the conditions listed in this paragraph are met; wood waste that does not meet these conditions is regulated under 18 AAC 60.005 - 18 AAC 60.265, 18 AAC 60.480, and 18 AAC 60.800 - 18 AAC 60.990; the conditions that must be met are, as follows: (A) the wood waste is used to construct roads, building pads, or parking areas; (B) the use of wood will not diminish the life span or capabilities of the project when compared with other materials typically used in such projects; (C) the project complies with the water quality standards in 18 AAC 70; and (D) the wood waste in the project is no more than 10 feet thick at any location; (12) source, special nuclear, or byproduct material is defined in 42 U.S.C. 2014 (Atomic Energy Act), as amended through August 21, 1998; (13) crushed asphalt pavement used (A) in a building pad or parking area as road base or pavement; (B) as a material to construct a containment berm for a tank farm; or (14) any treated waste allowed by the department to be managed as exempt waste under 18 AAC 60.005(e); (15) soil containing a hazardous substance that does not meet the definition of "polluted soil" in 18 AAC 60.990; (16) other solid wastes and materials that are placed on the land and that are approved for use in a small or large structural fill project under 18 AAC 60.008. (d) A treatment works designed to treat less than five tons of waste daily or 10 tons in a single batch is exempt from the requirements of this chapter unless the treatment works (1) treats (A) medical waste; (B) drilling waste; (C) sewage solids or septage to create biosolids; or (D) a waste with characteristics similar to medical waste, sewage solids, or drilling waste, as determined by the department; (2) causes or contributes to a threat to public health, safety, or welfare, or the environment; or (3) is operated in a manner that causes or contributes to a nuisance. (e) If a person treats a waste and demonstrates to the department's satisfaction that the potential for a release of hazardous constituents is eliminated by the treatment and the treated waste will not present a threat to the public health, safety, or welfare or to the environment, the department will allow the treated waste to be managed as an inert waste under 18 AAC 60.460 or an exempt waste under (c) of this section. The operator of the treatment works must (1) secure the approval of the department before handling the waste as inert or exempt under this subsection; and (2) keep records demonstrating that all waste managed under this subsection was treated in the manner on which the approval was based. | Eff. 1/28/96, Register 137; am 10/29/98, Register 148; am 7/11/99, Register 151; am 9/7/2002, Register 163; am 10/27/2017, Register 224
| Pit requirement (general) | 20 AAC 25.047. Reserve pits and tankage | (a) Before a person commences drilling a well, a reserve pit must be constructed or tankage installed for the reception and confinement of drilling fluids and cuttings, to facilitate the safety of the drilling operation, and to prevent contamination of freshwater and damage to the surface environment. The confining surface of a reserve pit must be impervious. If practical, confinement diking in construction of a reserve pit must be avoided. If confinement dikes are necessary, they must be kept to a minimum. Dikes must be constructed and maintained to ensure their confinement integrity. (b) Upon completion, suspension, or abandonment of the well, the operator shall proceed with diligence to leave the reserve pit in a condition that does not constitute a hazard to freshwater. | Eff. 4/2/86, Register 97; am 11/7/99, Register 152
| definitions - reference to 40 C.F.R. 261.4(b)(5) | 40 C.F.R. 261.4(b)(5) | (b)Solid wastes which are not hazardous wastes. The following solid wastes are not hazardous wastes: (5) Drilling fluids, produced waters, and other wastes associated with the exploration, development, or production of crude oil, natural gas or geothermal energy.
| definitions | 18 AAC 60.990. Definitions | (44) "drilling waste" means exploration and production waste exempted from RCRA Subtitle C that is associated with the exploration, development, or production of crude oil, natural gas, or geothermal energy; "drilling waste" includes drilling muds, cuttings, hydrocarbons, brine, acid, sand, and emulsions or mixtures of fluids produced from and unique to the operation or maintenance of a well, whether naturally occurring or added for the operation or productivity of the well; "drilling waste" is only waste described in this paragraph that is derived intrinsically from primary field operations, produced from a well, and removed at the drill site or removed at a crude oil production facility by crude oil or wastewater treatment process before custody transfer of the crude oil; "drilling waste" does not include spent solvents and oils from equipment maintenance activities, discarded chemical products, or fuels; | Eff. 1/28/96, Register 137; am 10/29/98, Register 148; am 7/11/99, Register 151; am 6/30/2002, Register 162; am 9/7/2002, Register 163; am 9/5/2010, Register 195; am 4/12/2013, Register 206; am 10/27/2017, Register 224
|  | 18 AAC 60.990. Definitions | (42) "disposal" means the deposit of a solid or liquid waste into or onto the water or land of the state, whether the waste is contained or uncontained, by discharging, injecting, dumping, spilling, leaking, placing, discarding, or abandoning the waste so that the waste or any part or byproduct of the waste might enter the environment; | Eff. 1/28/96, Register 137; am 10/29/98, Register 148; am 7/11/99, Register 151; am 6/30/2002, Register 162; am 9/7/2002, Register 163; am 9/5/2010, Register 195; am 4/12/2013, Register 206; am 10/27/2017, Register 224
|  | 18 AAC 60.990. Definitions | (47) "existing MSWLF" means a municipal solid waste landfill that was receiving solid waste as of October 9, 1993; | Eff. 1/28/96, Register 137; am 10/29/98, Register 148; am 7/11/99, Register 151; am 6/30/2002, Register 162; am 9/7/2002, Register 163; am 9/5/2010, Register 195; am 4/12/2013, Register 206; am 10/27/2017, Register 224
|  | 18 AAC 60.990. Definitions | (50) "facility" means all contiguous land and structures, other appurtenances, and improvements on land used for treatment, storage, or disposal of solid waste; "facility" includes solid waste disposal facilities, solid waste processing facilities, and treatment works; | Eff. 1/28/96, Register 137; am 10/29/98, Register 148; am 7/11/99, Register 151; am 6/30/2002, Register 162; am 9/7/2002, Register 163; am 9/5/2010, Register 195; am 4/12/2013, Register 206; am 10/27/2017, Register 224
|  | 18 AAC 60.990. Definitions | (51) "facility structure" means any buildings, sheds, or utility or drainage lines on the facility; | Eff. 1/28/96, Register 137; am 10/29/98, Register 148; am 7/11/99, Register 151; am 6/30/2002, Register 162; am 9/7/2002, Register 163; am 9/5/2010, Register 195; am 4/12/2013, Register 206; am 10/27/2017, Register 224
|  | 18 AAC 60.990. Definitions | (53) "floodplain" means the lowland and relatively flat areas adjoining inland and coastal waters; "floodplain" includes flood-prone areas of offshore islands, that are inundated by the 100-year flood; for purposes of this paragraph, "100-year flood" means a flood that has a one percent or greater chance of recurring in any given year or a flood of a magnitude equaled or exceeded once in 100 years on the average over a significantly long period; | Eff. 1/28/96, Register 137; am 10/29/98, Register 148; am 7/11/99, Register 151; am 6/30/2002, Register 162; am 9/7/2002, Register 163; am 9/5/2010, Register 195; am 4/12/2013, Register 206; am 10/27/2017, Register 224
|  | 18 AAC 60.990. Definitions | (59) "groundwater" means water below the land surface in the zone of saturation; | Eff. 1/28/96, Register 137; am 10/29/98, Register 148; am 7/11/99, Register 151; am 6/30/2002, Register 162; am 9/7/2002, Register 163; am 9/5/2010, Register 195; am 4/12/2013, Register 206; am 10/27/2017, Register 224
|  | 18 AAC 60.990. Definitions | (67) "inactive reserve pit" means a drilling waste disposal area, containment structure, or group of containment structures where drilling waste has not been disposed of after January 28, 1996 and at which the owner or operator does not plan to dispose of drilling waste; | Eff. 1/28/96, Register 137; am 10/29/98, Register 148; am 7/11/99, Register 151; am 6/30/2002, Register 162; am 9/7/2002, Register 163; am 9/5/2010, Register 195; am 4/12/2013, Register 206; am 10/27/2017, Register 224
|  | 18 AAC 60.990. Definitions | (70) "injection well" means a confined subsurface porous soil or rock formation for the disposal of waste; | Eff. 1/28/96, Register 137; am 10/29/98, Register 148; am 7/11/99, Register 151; am 6/30/2002, Register 162; am 9/7/2002, Register 163; am 9/5/2010, Register 195; am 4/12/2013, Register 206; am 10/27/2017, Register 224
|  | 18 AAC 60.990. Definitions | (73) "landfill" means an area of land, or an excavation in which solid wastes are placed for permanent disposal, and that is not an application site, injection well, reserve pit, or waste pile; | Eff. 1/28/96, Register 137; am 10/29/98, Register 148; am 7/11/99, Register 151; am 6/30/2002, Register 162; am 9/7/2002, Register 163; am 9/5/2010, Register 195; am 4/12/2013, Register 206; am 10/27/2017, Register 224
|  | 18 AAC 60.990. Definitions | (76) "leachate" means liquid that has passed through or emerged from solid waste and contains soluble, suspended, or miscible materials removed from the wastes; | Eff. 1/28/96, Register 137; am 10/29/98, Register 148; am 7/11/99, Register 151; am 6/30/2002, Register 162; am 9/7/2002, Register 163; am 9/5/2010, Register 195; am 4/12/2013, Register 206; am 10/27/2017, Register 225
|  | 18 AAC 60.990. Definitions | (78) "liner" means a continuous layer of natural or synthetic materials beneath or on the sides of a landfill or solid waste containment structure to prevent solid waste and leachate from escaping from the landfill or the containment structure; | Eff. 1/28/96, Register 137; am 10/29/98, Register 148; am 7/11/99, Register 151; am 6/30/2002, Register 162; am 9/7/2002, Register 163; am 9/5/2010, Register 195; am 4/12/2013, Register 206; am 10/27/2017, Register 226
|  | 18 AAC 60.990. Definitions | (79) "liquid waste" means waste material that is determined to contain free liquids as defined by Method 9095 (Paint Filter Liquids Test), as described in Test Methods for Evaluating Solid Waste, Physical/Chemical Methods (SW-846), adopted by reference in 18 AAC 60.365; | Eff. 1/28/96, Register 137; am 10/29/98, Register 148; am 7/11/99, Register 151; am 6/30/2002, Register 162; am 9/7/2002, Register 163; am 9/5/2010, Register 195; am 4/12/2013, Register 206; am 10/27/2017, Register 227
|  | 19 AAC 60.990. Definitions | (87) "monofill" means a landfill or drilling waste disposal facility that receives primarily one type of solid waste and that is not an inactive reserve pit; | Eff. 1/28/96, Register 137; am 10/29/98, Register 148; am 7/11/99, Register 151; am 6/30/2002, Register 162; am 9/7/2002, Register 163; am 9/5/2010, Register 195; am 4/12/2013, Register 206; am 10/27/2017, Register 228
|  | 18 AAC 60.990. Definitions | (94) "operator" means the person or persons responsible for the overall operation of a facility; | Eff. 1/28/96, Register 137; am 10/29/98, Register 148; am 7/11/99, Register 151; am 6/30/2002, Register 162; am 9/7/2002, Register 163; am 9/5/2010, Register 195; am 4/12/2013, Register 206; am 10/27/2017, Register 231
|  | 18 AAC 60.990. Definitions | (95) "owner" means the person or persons who own a facility; unless expressly excluded in a particular section, "owner or operator" includes the holder of a permit issued under this chapter regardless of whether the permittee otherwise fits within the definitions given of those terms; | Eff. 1/28/96, Register 137; am 10/29/98, Register 148; am 7/11/99, Register 151; am 6/30/2002, Register 162; am 9/7/2002, Register 163; am 9/5/2010, Register 195; am 4/12/2013, Register 206; am 10/27/2017, Register 232
|  | 18 AAC 60.990. Definitions | (102) "polluted run-off water" means water that violates a criterion of 40 C.F.R. 257.3-3, revised as of July 1, 1997, adopted by reference, the water quality standards of 18 AAC 70, or the drinking water standards of 18 AAC 80; | Eff. 1/28/96, Register 137; am 10/29/98, Register 148; am 7/11/99, Register 151; am 6/30/2002, Register 162; am 9/7/2002, Register 163; am 9/5/2010, Register 195; am 4/12/2013, Register 206; am 10/27/2017, Register 224
|  | 18 AAC 60.990. Definitions | (107) "post-closure period" means the time period following closure of a facility during which monitoring or care of the facility is required under this chapter; if a closure report or certification is required, the post-closure period begins when the report or certification requirement is satisfied and ends when the conditions of 18 AAC 60.270 are met; | Eff. 1/28/96, Register 137; am 10/29/98, Register 148; am 7/11/99, Register 151; am 6/30/2002, Register 162; am 9/7/2002, Register 163; am 9/5/2010, Register 195; am 4/12/2013, Register 206; am 10/27/2017, Register 233
|  | 18 AAC 60.990. Definitions | (113) "recycling" means the process by which a material that would otherwise be destined for disposal is collected, reprocessed, or remanufactured, and then reused; | Eff. 1/28/96, Register 137; am 10/29/98, Register 148; am 7/11/99, Register 151; am 6/30/2002, Register 162; am 9/7/2002, Register 163; am 9/5/2010, Register 195; am 4/12/2013, Register 206; am 10/27/2017, Register 234
|  | 18 AAC 60.990. Definitions | (116) "regulated hazardous waste" means a waste that is a hazardous waste, as defined in 40 C.F.R. 261.3, revised as of July 1, 1998, adopted by reference, that is not excluded from regulation as a hazardous waste under 40 C.F.R. 261.4(b), revised as of July 1, 1998, adopted by reference, and was not generated by a conditionally exempt small quantity generator; | Eff. 1/28/96, Register 137; am 10/29/98, Register 148; am 7/11/99, Register 151; am 6/30/2002, Register 162; am 9/7/2002, Register 163; am 9/5/2010, Register 195; am 4/12/2013, Register 206; am 10/27/2017, Register 235
|  | 18 AAC 60.990. Definitions | (129) "site" means the land, structures, and equipment at a given location associated with a facility subject to this chapter; | Eff. 1/28/96, Register 137; am 10/29/98, Register 148; am 7/11/99, Register 151; am 6/30/2002, Register 162; am 9/7/2002, Register 163; am 9/5/2010, Register 195; am 4/12/2013, Register 206; am 10/27/2017, Register 236
|  | 18 AAC 60.990. Definitions | (137) "surface impoundment" or "impoundment" means a facility or part of a facility that is a natural topographic depression, human-made excavation, or diked area formed primarily of earthen materials, although it may be lined with human-made materials, that is designed to hold an accumulation of liquid wastes or wastes containing free liquids and that is not an injection well; "surface impoundments" includes holding storage, settling, and aeration pits, ponds, and lagoons; | Eff. 1/28/96, Register 137; am 10/29/98, Register 148; am 7/11/99, Register 151; am 6/30/2002, Register 162; am 9/7/2002, Register 163; am 9/5/2010, Register 195; am 4/12/2013, Register 206; am 10/27/2017, Register 237
|  | 18 AAC 60.990. Definitions | (139) "surface water" means water (A) open to the atmosphere and subject to surface run-off; and (B) from springs, wells, or other collectors directly influenced by surface water; | Eff. 1/28/96, Register 137; am 10/29/98, Register 148; am 7/11/99, Register 151; am 6/30/2002, Register 162; am 9/7/2002, Register 163; am 9/5/2010, Register 195; am 4/12/2013, Register 206; am 10/27/2017, Register 224
|  | 18 AAC 60.990. Definitions | (143) "treat" means subjecting waste to physical, mechanical, chemical, biological, or thermal processes that reduce the volume or toxicity, or change the characteristics of the waste; | Eff. 1/28/96, Register 137; am 10/29/98, Register 148; am 7/11/99, Register 151; am 6/30/2002, Register 162; am 9/7/2002, Register 163; am 9/5/2010, Register 195; am 4/12/2013, Register 206; am 10/27/2017, Register 238
|  | 18 AAC 60.990. Definitions | (147) "unsaturated zone" means the ground layer beneath the topsoil and overlying the water table in which water in pore spaces coexists with air or in which geological matter is unsaturated; | Eff. 1/28/96, Register 137; am 10/29/98, Register 148; am 7/11/99, Register 151; am 6/30/2002, Register 162; am 9/7/2002, Register 163; am 9/5/2010, Register 195; am 4/12/2013, Register 206; am 10/27/2017, Register 239
|  | 18 AAC 60.990. Definitions | (160) "wetlands" has the meaning given in 40 C.F.R. 232.2, revised as of July 1, 1997; | Eff. 1/28/96, Register 137; am 10/29/98, Register 148; am 7/11/99, Register 151; am 6/30/2002, Register 162; am 9/7/2002, Register 163; am 9/5/2010, Register 195; am 4/12/2013, Register 206; am 10/27/2017, Register 240
|  | 20 AAC 25.990. Definitions | (32) "injection" means the subsurface emplacement of fluid for enhanced recovery of oil or gas, disposal of oil field wastes, or underground storage of hydrocarbons; | Eff. 11/7/99, Register 152; am 1/5/2006, Register 177; am 9/30/2010, Register 195; am 11/3/2013, Register 208; am 1/7/2015, Register 213
|  | 20 AAC 25.990. Definitions | (27) "freshwater" means water that (A) has a total dissolved solids concentration of less than 10,000 mg/l, and occurs in a stratum not exempted under 20 AAC 25.440; or (B) occurs in a stratum that serves as a source of drinking water for human consumption; | Eff. 11/7/99, Register 152; am 1/5/2006, Register 177; am 9/30/2010, Register 195; am 11/3/2013, Register 208; am 1/7/2015, Register 213
|  | AS 46.03.900. Definitions | (26) "solid waste" means garbage, refuse, abandoned, or other discarded solid or semi-solid material, regardless of whether subject to decomposition, originating from any source; (27) "solid waste disposal facility" means a facility for the discharge, deposit, injection, consolidation, or placement of solid waste into or onto the land and includes transfer stations and sanitary landfills; (28) "solid waste processing" means extraction of materials from solid waste, volume reduction, conversion to energy, or other separation and preparation of solid waste for reuse or disposal and includes processing by incinerators, shredders, balers, and transfer stations; | (Sec. 3 ch 120 SLA 1971; am Sec. 16, 17 ch 220 SLA 1976; am Sec. 2 ch 26 SLA 1977; am Sec. 2 ch 129 SLA 1977; am Sec. 7, 12 ch 172 SLA 1978; am Sec. 5 ch 163 SLA 1980; am Sec. 7, 14 ch 93 SLA 1981; am Sec. 115, 116 ch 59 SLA 1982; am Sec. 9 ch 77 SLA 1984; am Sec. 4 ch 97 SLA 1989; am Sec. 62 ch 21 SLA 1991; am Sec. 11 ch 83 SLA 1991; am Sec. 53 ch 30 SLA 1996; am Sec. 11 ch 40 SLA 1998; am Sec. 4 ch 94 SLA 1998; am Sec. 68 ch 58 SLA 1999; am Sec. 10, 11 ch 136 SLA 2004; am Sec. 54, 55, 61 ch 22 SLA 2015)
|  | AS 46.03.900. Definitions | (35) "waste associated with the exploration, development, or production of crude oil, natural gas, or geothermal energy" means (A) waste, including drilling muds, cuttings, hydrocarbons, brine, acid, sand, and emulsions or mixtures of fluids produced from and unique to the operation or maintenance of a well, whether naturally occurring or added for the operation or productivity of the well; and (B) waste that is derived intrinsically from primary field operations; "waste associated with the exploration, development, or production of crude oil, natural gas, or geothermal energy" does not include spent solvents and oils from equipment maintenance activities, discarded chemical products, or fuels;
|  | 18 AAC 60.990. Definitions | 63) "industrial solid waste" means solid waste generated by a manufacturing or industrial process that is not a hazardous waste regulated under 42 U.S.C. 6921 - 42 U.S.C. 6939b (RCRA, Subtitle C, as amended through August 21, 1998); "industrial solid waste" includes polluted soil, inorganic chemicals, iron and steel manufacturing waste, leather and leather products, waste from nonferrous metals manufacturing and foundries, drilling waste, organic chemicals, plastic resin waste, sludges and boiler ash from the pulp and paper industry, rubber and miscellaneous plastic products, textile manufacturing waste, and water treatment chemicals; "industrial solid waste" does not include coal ash, slaughterhouse waste, wood waste, inert waste, or mining waste;
|  | 18 AAC 60.200. Permit requirement | (a) Except as otherwise provided in this section, a person may treat or dispose of solid waste, or construct, modify, or operate a solid waste facility only in accordance with a waste disposal permit issued by the department under 18 AAC 60.215. However, a permit under this chapter is not required for (1) a single-family or duplex residence or a farm where solid waste is generated and disposed of on the premises; (2) the closure of an inactive reserve pit, solid waste facility, or dump;
| siting criteria | 18 AAC 60.410. Location standards | (a) A new landfill and each lateral expansion of an existing landfill subject to the requirements of 18 AAC 60.400 (1) may not be constructed on slopes greater than 10 percent grade or unstable soils that might cause the waste to slide or settle excessively; and (2) must comply with the requirements for (A) wetlands in 18 AAC 60.315; and (B) fault areas, seismic impact zones, and unstable areas in 18 AAC 60.320. (b) Except for a mining waste tailings impoundment operating under a permit issued by the department, the owner or operator of a monofill located in a floodplain shall remove the waste or ensure that the monofill (1) does not restrict the flow of a flood or significantly reduce the temporary water storage capacity of the floodplain; and (2) is designed to protect against washout of solid waste from the facility. (c) A new monofill, or a lateral expansion of a monofill, that is subject to 18 AAC 60.400 - 18 AAC 60.495 must be designed to protect its integrity from damage caused by natural events that could be reasonably anticipated to occur at the facility, such as aufeis, floods, earthquakes, thawing of unstable permafrost, and the effects of freezing and thawing. | Eff. 1/28/96, Register 137; am 10/27/2017, Register 224
|  | 18 AAC 60.315. Wetlands | A new MSWLF or a lateral expansion of an existing MSWLF may not be located in wetlands, unless the owner or operator demonstrates that (1) to the extent required by or under 33 U.S.C. 1344 (Clean Water Act, section 404), as amended through December 6, 1995, there is no practical alternative landfill site available except other wetlands; (2) construction and operation of the MSWLF will not (A) cause or contribute to a violation of an applicable water quality standard under 18 AAC 70; (B) violate an applicable toxic effluent standard or prohibition set out in, or established under, 33 U.S.C. 1317 (Clean Water Act, section 307), as amended through December 6, 1995; (C) jeopardize the continued existence of an endangered or threatened species or result in the destruction or adverse modification of a critical habitat protected under 16 U.S.C. 1531 - 1544 (Endangered Species Act of 1973), as amended through December 6, 1995; and (D) violate a requirement of 33 U.S.C. 1401 - 1445 (Marine Protection, Research, and Sanctuaries Act of 1972), as amended through December 6, 1995, for the protection of a marine sanctuary; (3) the MSWLF will not cause or contribute to significant degradation of wetlands; the owner or operator shall demonstrate the integrity of the MSWLF and its ability to protect ecological resources by addressing (A) erosion, stability, and migration potential of (i) native wetland soils, muds, and deposits used to support the MSWLF; and (ii) dredged and fill materials used to support the MSWLF; (B) the volume and chemical nature of the waste managed in the MSWLF; (C) effects on fish, wildlife, and other aquatic resources and their habitat from release of the solid waste; (D) potential effects of catastrophic release of waste to the wetland and the resulting impacts on the environment; and (E) any additional factors necessary to demonstrate that ecological resources in the wetland are sufficiently protected; (4) to the extent required under 33 U.S.C. 1344 (Clean Water Act, section 404), as amended through December 6, 1995, or applicable state wetlands laws, steps have been taken to achieve no net loss of wetlands, as defined by acreage and function, by first avoiding impacts to wetlands to the maximum extent practical, then minimizing unavoidable impacts to the maximum extent practical, and finally offsetting remaining unavoidable wetland impacts through all appropriate and practical compensatory mitigation actions such as restoration of existing degraded wetlands or creation of manmade wetlands; and (5) sufficient information is available to fully support the demonstrations required under this section. | Eff. 1/28/96, Register 137; am 10/29/98, Register 148
|  | 18 AAC 60.320. Fault areas, seismic impact zones, and unstable areas | (a) A new Class I MSWLF or a lateral expansion of an existing Class I MSWLF may not be located (1) within 200 feet of a fault visible at the surface or shown on a published topographical or geological map, that has had displacement in Holocene time, unless the owner or operator demonstrates that an alternative setback distance of less than 200 feet will prevent damage to the structural integrity of the MSWLF and will protect public health and the environment; or (2) in a seismic impact zone, unless the owner or operator demonstrates that all containment structures, including liners, leachate collection systems, and surface water control systems, are designed to resist the maximum horizontal acceleration in the lithified earth material for the site, as affected by site conditions, so that the landfill will continue to control pollution. (b) The owner or operator of a new or existing MSWLF or a lateral expansion located in an unstable area shall demonstrate that engineering measures have been incorporated into the MSWLF's design to ensure that the integrity of the structural components of the MSWLF will not be disrupted. The owner or operator shall consider, at a minimum, the following factors to determine whether an area is unstable: (1) known onsite or local soil conditions that more likely than not will result in differential settling or ground failure under static conditions during an earthquake; (2) known onsite or local geologic or geomorphologic features that pose a potential risk to the integrity of containment structures; and (3) known onsite or local human-made surface and subsurface features or events. | Eff. 1/28/96, Register 137; am 10/29/98, Register 148
|  | 18 AAC 60.040. Wellhead protection | (a) A new landfill or lateral expansion of an existing landfill may not be constructed within 500 feet of a well used as a drinking water supply. | Eff. 10/29/98, Register 148
| pit lining | 18 AAC 60.430. Drilling waste temporary storage facility | (a) Except for an inactive reserve pit subject to 18 AAC 60.440, the owner or operator of a drilling waste temporary storage facility shall meet the storage requirements of this section.: (b) A person who plans to store drilling waste during drilling operations, in a manner that does not require a permit under 18 AAC 60.200, must submit a storage plan to the department not later than 30 days before operations are planned to begin. Storage may not begin until the department has approved the plan. A plan submitted under this subsection must include (1) the name, address, telephone number, and affiliation of each person responsible for conducting the drilling activity; (2) the location and type of each storage container; (3) plans and material specifications to be used in the construction of each lined containment structure to be used for temporary storage; (4) methods to be used to prevent the discharge of drilling waste or leachate to the land or water of the state; (5) the name and location of each facility to which stored drilling waste will be transferred; (6) the anticipated dates of storage and waste removal; (7) the location of the ultimate disposal of the drilling waste; and (8) certification that the waste will be removed from the property not later than one year after the date of issuance of the approval. (c) Each containment structure under (b)(3) of this section must conform to the following standards unless the department provides written approval of an alternate plan that will protect the public health, safety, and welfare, and the environment in a similar manner: (1) a containment structure must be sized to contain all the waste and any anticipated precipitation that may accumulate in the area with a minimum of two feet of freeboard; (2) a containment structure must be leakproof; (3) liner material must be compatible with petroleum hydrocarbons, drilling waste, and any other material that might be deposited into the temporary structure; and (4) liner material must be a flexible geomembrane liner that is at least (A) 30 mils in thickness; or (B) 60 mils in thickness, if it consists of high density polyethylene (HDPE). (d) After removal of drilling waste from a storage area, the person conducting the activity shall (1) conduct a visual site inspection to verify that all drilling waste has been removed from the site; and (2) submit written notification to the department not later than seven days after the final site inspection and provide information regarding drilling waste volume and the final disposition of the transferred drilling waste. | Eff. 1/28/96, Register 137; am 10/29/98, Register 148; am 7/11/99, Register 151; am 9/7/2002, Register 163; am 10/27/2017, Register 224
|  | 20 AAC 25.047. Reserve pits and tankage | (a) Before a person commences drilling a well, a reserve pit must be constructed or tankage installed for the reception and confinement of drilling fluids and cuttings, to facilitate the safety of the drilling operation, and to prevent contamination of freshwater and damage to the surface environment. The confining surface of a reserve pit must be impervious. If practical, confinement diking in construction of a reserve pit must be avoided. If confinement dikes are necessary, they must be kept to a minimum. Dikes must be constructed and maintained to ensure their confinement integrity. (b) Upon completion, suspension, or abandonment of the well, the operator shall proceed with diligence to leave the reserve pit in a condition that does not constitute a hazard to freshwater. | Eff. 4/2/86, Register 97; am 11/7/99, Register 152
| freeboard requirements | 18 AAC 60.430. Drilling waste temporary storage facility | (a) Except for an inactive reserve pit subject to 18 AAC 60.440, the owner or operator of a drilling waste temporary storage facility shall meet the storage requirements of this section.: (b) A person who plans to store drilling waste during drilling operations, in a manner that does not require a permit under 18 AAC 60.200, must submit a storage plan to the department not later than 30 days before operations are planned to begin. Storage may not begin until the department has approved the plan. A plan submitted under this subsection must include (1) the name, address, telephone number, and affiliation of each person responsible for conducting the drilling activity; (2) the location and type of each storage container; (3) plans and material specifications to be used in the construction of each lined containment structure to be used for temporary storage; (4) methods to be used to prevent the discharge of drilling waste or leachate to the land or water of the state; (5) the name and location of each facility to which stored drilling waste will be transferred; (6) the anticipated dates of storage and waste removal; (7) the location of the ultimate disposal of the drilling waste; and (8) certification that the waste will be removed from the property not later than one year after the date of issuance of the approval. (c) Each containment structure under (b)(3) of this section must conform to the following standards unless the department provides written approval of an alternate plan that will protect the public health, safety, and welfare, and the environment in a similar manner: (1) a containment structure must be sized to contain all the waste and any anticipated precipitation that may accumulate in the area with a minimum of two feet of freeboard; (2) a containment structure must be leakproof; (3) liner material must be compatible with petroleum hydrocarbons, drilling waste, and any other material that might be deposited into the temporary structure; and (4) liner material must be a flexible geomembrane liner that is at least (A) 30 mils in thickness; or (B) 60 mils in thickness, if it consists of high density polyethylene (HDPE). (d) After removal of drilling waste from a storage area, the person conducting the activity shall (1) conduct a visual site inspection to verify that all drilling waste has been removed from the site; and (2) submit written notification to the department not later than seven days after the final site inspection and provide information regarding drilling waste volume and the final disposition of the transferred drilling waste. | Eff. 1/28/96, Register 137; am 10/29/98, Register 148; am 7/11/99, Register 151; am 9/7/2002, Register 163; am 10/27/2017, Register 224
| depth and/or slope of management unit (pits) | N/A | Not specifically addressed in regulations | N/A
| berm height | N/A | Not specifically addressed in regulations | N/A
| signage | 20 AAC 25.040. Well identification | 20 AAC 25.040. Well identification (a) Every well must be identified by a sign posted in a conspicuous place. During the period of time from commencement of drilling operations to well completion, suspension, or abandonment, the sign must be on or near the drill rig, but not more than 100 feet from the well. After well completion or suspension, the well sign must be at the wellhead or on the wellhead building. The sign must be of durable construction, large enough to be legible under normal conditions at a distance of 50 feet, and maintained in legible condition. Each sign must show the (1) name of the well or primary wellbore as designated by the operator under 20 AAC 25.005(f) for the well drilled from the surface location; (2) name of the owner; (3) name of the operator if different from the owner; (4) API number that the commission has, under (b) of this section, assigned to the well; (5) well surface location by governmental quarter section, section, township, and range; and (6) Permit to Drill number that the commission has assigned under (b) of this section. 20 AAC 25.040. Well identification (a) Every well must be identified by a sign posted in a conspicuous place. During the period of time from commencement of drilling operations to well completion, suspension, or abandonment, the sign must be on or near the drill rig, but not more than 100 feet from the well. After well completion or suspension, the well sign must be at the wellhead or on the wellhead building. The sign must be of durable construction, large enough to be legible under normal conditions at a distance of 50 feet, and maintained in legible condition. Each sign must show the (1) name of the well or primary wellbore as designated by the operator under 20 AAC 25.005(f) for the well drilled from the surface location; (2) name of the owner; (3) name of the operator if different from the owner; (4) API number that the commission has, under (b) of this section, assigned to the well; (5) well surface location by governmental quarter section, section, township, and range; and (6) Permit to Drill number that the commission has assigned under (b) of this section. 20 AAC 25.040. Well identification (a) Every well must be identified by a sign posted in a conspicuous place. During the period of time from commencement of drilling operations to well completion, suspension, or abandonment, the sign must be on or near the drill rig, but not more than 100 feet from the well. After well completion or suspension, the well sign must be at the wellhead or on the wellhead building. The sign must be of durable construction, large enough to be legible under normal conditions at a distance of 50 feet, and maintained in legible condition. Each sign must show the (1) name of the well or primary wellbore as designated by the operator under 20 AAC 25.005(f) for the well drilled from the surface location; (2) name of the owner; (3) name of the operator if different from the owner; (4) API number that the commission has, under (b) of this section, assigned to the well; (5) well surface location by governmental quarter section, section, township, and range; and (6) Permit to Drill number that the commission has assigned under (b) of this section. | Eff. 4/13/80, Register 74; am 4/2/86, Register 97; am 11/7/99, Register 152; am 11/3/2013, Register 208
|  | 18 AAC 60.240. Procedures to exclude receipt of hazardous waste | (a) The owner or operator of a landfill shall (1) post a clearly legible sign at the entrance to the landfill notifying users that disposal of regulated hazardous waste and polychlorinated biphenyls (PCB) waste is prohibited; and (2) provide written notification to the department and EPA if a regulated hazardous waste or PCB waste is found at the facility. (b) Except for a Class III MSWLF, the owner or operator of a landfill shall implement a program at the facility to detect and prevent the disposal of regulated hazardous waste and PCB waste as defined in 40 C.F.R. 761.3, revised as of July 1, 1998, adopted by reference. The program must include the following items at a minimum: (1) random inspections of incoming loads or other methods to minimize the risk that incoming loads will contain a regulated hazardous waste or PCB waste; (2) maintenance of records of any inspections performed under (1) of this paragraph; and (3) training of appropriate facility personnel to recognize regulated hazardous waste and PCB waste; for purposes of this paragraph, training may include that described in the EPA's technical manual entitled Solid Waste Disposal Facility Criteria, Subpart C Operating Criteria, EPA 530-R-93-017, November 1993, as amended through April 13, 1998. (c) The requirements of this section do not apply to a facility that treats or disposes of biosolids and is subject to 18 AAC 60.500 - 18 AAC 60.510. | Eff. 1/28/96, Register 137; am 10/29/98, Register 148; am 7/11/99, Register 151
| inspections | N/A | Not specifically addressed in regulations | N/A
| fencing and netting requirements | N/A | Not specifically addressed in regulations | N/A
| general hazard to public health | 18 AAC 60.233. Controlling impacts outside facility boundaries | The owner or operator of a landfill or solid waste treatment works shall ensure that (1) a minimum setback of 50 feet is kept between the waste management area and the property line of the facility; and (2) dust, odor, noise, traffic, and other effects from the operation of the facility do not become a nuisance or a hazard to the public health, safety, or welfare. | Eff. 10/29/98, Register 148
| groundwater baseline and monitoring (pre/post) | 18 AAC 60.432. Drilling waste landfill | (a) The owner or operator of a drilling waste landfill shall meet the operating requirements of this section. The owner or operator shall (1) accept only drilling waste that meets the exclusion criteria of 40 C.F.R. 261.4(b)(5), revised as of July I, 1998 and adopted by reference, or other materials as authorized by the department; (2) keep to a minimum the introduction of extraneous liquids; (3) operate in accordance with a department-approved fluid management plan; and (4) operate with a minimum of two feet of freeboard. (b) The owner or operator shall ensure that the drilling waste landfill is designed to (1) contain the total volume necessary for drilling waste disposal and emergency relief volume; (2) prevent overflow from, or damage to, containment structures or other waste management areas, from operations, annual average precipitation, wind action, or wave action; (3) ensure that drilling waste, leachate, or eroded soil from the drilling waste landfill does not impact groundwater or surface water quality and establish a monitoring program in compliance with 18 AAC 60.810 - 18 AAC 60.860; (4) ensure that each containment structure will support and maintain the integrity of the liner throughout the life of the facility, including post-closure; and (5) ensure that any liner used (A) is designed and installed to remain in place during the active life of the drilling waste landfill and any post-closure care period; (B) will prevent drilling waste or leachate from escaping from the containment structure or other waste management area; and (C) is constructed of materials that are chemically, physically, and biologically compatible with the disposed drilling waste and its leachate. (c) The plans for the proposed design and construction of the drilling waste landfill and the fluid management plan must be signed and sealed by a registered engineer and approved by the department under 18 AAC 60.203 before construction. (d) The containment system for a new or lateral expansion of a drilling waste landfill, constructed after October 27, 2017, must (1) include a double liner consisting of two distinct geomembrane liners, each capable of independently containing waste, and that are each at least (A) 30 mils in thickness; or (B) 60 mils in thickness, if each liner consists of high density polyethylene (HDPE); and (2) be selected, constructed, installed, and maintained in accordance with industry standards. (e) The owner or operator shall install a system designed to detect fluids between the two layers of liner to detect any leakage of the primary liner. (f) In addition to meeting the requirements of (d) and (e) of this section, the owner or operator of a drilling waste landfill or facility sited in a permafrost region shall (1) ensure that it is designed such that the underlying permafrost will not thaw; (2) ensure that the liner is compatible with the range of temperatures present in the permafrost zone; and (3) install and monitor a subsurface thermal monitoring system designed to detect thawing of the permafrost. (g) The owner or operator of a drilling waste landfill shall (1) conduct visual monitoring as described in 18 AAC 60.800(a); and (2) sample and analyze groundwater or surface water as required under 18 AAC 60.810 and 18 AAC 60.820 - 18 AAC 60.860. (h) At the closure of a drilling waste landfill, except for an inactive reserve pit subject to 18 AAC 60.440, the owner or operator shall (1) remove all pumpable fluids, resulting in a waste that is in a non-liquid condition; (2) take appropriate measures to ensure that the contents of a containment structure are of sufficient compressive strength to support a cap while maintaining the proposed design contour; (3) in accordance with a department-approved closure plan, construct a cap that is designed to (A) have a hydraulic conductivity less than or equal to the hydraulic conductivity of the containment liner; (B) withstand erosion, cracking, adverse effects of freeze-thaw cycles, frost heaves, and other events that might cause degradation or damage to the cap's barrier layer; and (C) include a geomembrane liner that is at least (i) 30 mils in thickness or (ii) 60 mils in thickness if the cap is constructed of high density polyethylene (HDPE); and (4) ensure that the cap is revegetated or otherwise treated in a manner appropriate to the long-term use of the facility. (i) After closure of the drilling waste landfill, the owner or operator shall (1) meet the closure demonstration and post-closure care requirements of 18 AAC 60.490; (2) prepare logs and submit written reports of inspections, with photographs of the disposal site; (3) maintain the integrity of the final cover, slopes, drainage structures, liners, caps, groundwater monitoring devices, and thermal monitoring devices; (4) if a containment structure or other waste management area is located in permafrost, ensure that the drilling wastes do not cause thawing of the permafrost; and (5) establish permanent markers or survey monuments, if there are no readily observable existing monuments or markers, from which the exact location of a facility and each closed waste management area in the facility can be determined. (j) After completion of the post-closure care period for a drilling waste landfill, the owner or operator shall certify to the department that post-closure care has been completed in accordance with the department-approved post-closure plan. The certification must be signed and sealed by a registered engineer and must be approved by the department. | Eff. 10/27/2017, Register 224
| Surface water monitoring | 18 AAC 60.810 through 18 AAC 60.860 | 18 AAC 60.810. Surface water monitoring (a) The department will require a surface water monitoring system at a facility if the department finds that surface water pollution is likely to endanger public health or cause a violation of the water quality standards in 18 AAC 70. (b) If surface water monitoring is required under (a) of this section, surface water must be sampled at points of compliance selected by the permittee and approved by the department. The points of compliance must be chosen so that highest concentrations of hazardous constituents migrating off the facility will be detected and so that interference from sources of pollution unrelated to the facility's solid waste management operations will be minimized. The point of compliance will normally be located no more than 50 feet outside a waste management area boundary and on land owned by the owner of the facility. When establishing a point of compliance under this subsection, the owner or operator may, and the department will, consider the criteria of 18 AAC 60.825(c) that are applicable to surface water. (c) If surface water monitoring is required under (a) of this section, points of compliance must be sampled during high flow and low flow conditions each year unless another schedule is approved or required by the department to meet the standards in (a) of this section. (d) If surface water monitoring is required under (a) of this section, monitoring parameters will be selected by the department from those that are set out in 18 AAC 60.840. The department will approve alternative parameters that are indicative of the type of hazardous constituents associated with the type of waste handled at the facility. (e) If surface water monitoring is required under (a) of this section, the owner or operator shall develop surface water monitoring procedures, including consistent sampling and analysis procedures designed to ensure that monitoring results provide an accurate representation of surface water quality at each location sampled. The owner or operator shall set out the procedures in a handbook or similar document and shall place the document in the operating record of the facility. The surface water monitoring procedures must include procedures and techniques for (1) sample collections; (2) sample preservation and shipment; (3) analytical procedures; (4) chain of custody control; and (5) quality assurance and quality control. (f) If surface water monitoring is required under (a) of this section, the owner or operator shall (1) submit the results of surface water monitoring to the department after each sampling collection; and (2) keep records of surface water monitoring conducted under this section with the operating record of the facility for at least five years after the monitoring was conducted. (g) After a surface water monitoring program is established under this section, the owner or operator shall continue to comply with the surface water monitoring plan while the facility is active and throughout the monitoring period after the facility is closed. 18 AAC 60.815. Corrective action for problems discovered during visual and surface water monitoring or during an inspection (a) If a structural change in or damage to the facility or a monitoring device, or if a violation of a permit condition is observed during visual or surface water monitoring or during a department inspection, the owner or operator shall take action to correct the change, damage, or violation, to prevent the escape of waste or leachate, and to clean up waste that was disposed of in an unauthorized manner. (b) If a statistically significant change in water quality is detected at the point of compliance as a result of the surface water monitoring program, the owner or operator shall (1) determine the extent of contamination; (2) determine if migration from the facility is the cause of the change in water quality; (3) evaluate whether the water quality standards in 18 AAC 70 are threatened or exceeded at the point of compliance selected under 18 AAC 60.810; and (4) submit written notification to the department within 30 days after detecting a violation of the applicable water quality standards unless the violation occurs in a water body known by the owner or operator to be in use as a drinking water supply, in which case the written notification to the department must take place immediately after the owner or operator discovers the violation. 18 AAC 60.820. Groundwater monitoring and corrective action (a) Unless determined otherwise under (b) of this section, the groundwater monitoring and corrective action requirements of 18 AAC 60.820 - 18 AAC 60.860 apply to all solid waste disposal facilities except (1) an asbestos monofill; (2) an inactive reserve pit subject to 18 AAC 60.440; (3) a biosolids application site; (4) an inert waste monofill with a total volume of less than 1,000 cubic yards; (5) a freezeback landfill under 18 AAC 60.228; (6) a site subject to a general permit that does not require groundwater monitoring; (7) a Class III MSWLF; or (8) a Class II MSWLF, sewage solids monofill, wood waste monofill, or inert waste monofill located in an area that receives 25 inches or less in total precipitation each year. (b) The department will require groundwater monitoring at a facility listed in (a) of this section if (1) the owner or operator has knowledge that the facility is contaminating an aquifer of resource value; (2) the department finds that groundwater monitoring and corrective action are necessary to protect an aquifer; or (3) at a Class III MSWLF, the department has credible evidence that the water quality standards of 18 AAC 70 have been violated in a surface water body or an aquifer, or if conditions at the MSWLF are likely to result in harm to public health or the environment. (c) The department will suspend the groundwater monitoring requirements of 18 AAC 60.820 - 18 AAC 60.860 for a Class I MSWLF if the owner or operator demonstrates that there is no potential for migration of a hazardous constituent from that MSWLF to an aquifer during the active life of the MSWLF and the post-closure care period. The department will suspend the groundwater monitoring requirements of 18 AAC 60.820 - 18 AAC 60.860 for a landfill other than a Class I MSWLF if the owner or operator demonstrates that there is no practical potential for migration of a hazardous constituent from that landfill to an aquifer of resource value during the active life of the landfill and post-closure care. The demonstration must be certified by a qualified groundwater scientist, approved by the department, and be based upon (1) site-specific, field-collected measurements, sampling, and analyses of physical, chemical, and biological processes affecting fate and transport of hazardous constituents; and (2) hazardous constituent fate and transport predictions that anticipate maximum, likely migration and that consider effects on public health and the environment. (d) A new landfill must be in compliance with the applicable groundwater monitoring requirements of this section and 18 AAC 60.825 - 18 AAC 60.860 before waste may be placed in the landfill. The department will specify a schedule for the owner or operator of an existing or lateral expansion landfill to comply with the groundwater monitoring requirements specified in this section. In setting a compliance schedule under this subsection, the department will consider (1) the potential for human exposure to pollution from the waste; (2) the potential for environmental pollution; (3) the design of the landfill; (4) the age of the landfill; (5) the potential for pollution of any nearby aquifer; (6) the size of the landfill; (7) types and amounts of waste disposed of in the landfill, including sewage solids; and (8) the resource value of the underlying aquifer, including current and future uses, proximity and withdrawal rate of users, and groundwater quality and quantity. (e) Once established at a landfill, groundwater sampling and analysis must be conducted as specified in 18 AAC 60.830 throughout the active life and post-closure care period of that landfill. 18 AAC 60.825. Groundwater monitoring systems (a) Except as provided in 18 AAC 60.820, the owner or operator of a solid waste disposal facility subject to this chapter shall ensure that a groundwater monitoring system is installed with a sufficient number of wells, at locations and depths, that yield groundwater samples from the uppermost aquifer that represent the quality of (1) background groundwater that has not been affected by leachate from the facility; determination of background quality may include sampling of wells that are not hydraulically upgradient of the waste management area if (A) hydrogeologic conditions do not allow the owner or operator to determine which wells are hydraulically upgradient; or (B) sampling at other wells will provide an indication of background groundwater quality that is at least as representative as that provided by the upgradient wells; and (2) groundwater passing the relevant point of compliance as established under (c) of this section; the downgradient monitoring wells must be installed at the relevant point of compliance; if a physical obstacle precludes installation of the wells at the relevant point of compliance, the owner or operator may, with department approval, install the downgradient monitoring wells at the closest practical distance hydraulically downgradient from the relevant point of compliance, if the wells are capable of detecting pollution in the uppermost aquifer. (b) If a facility has more than one waste management area, the department will approve a facility-wide groundwater monitoring system instead of separate groundwater monitoring systems for each management area if the facility-wide system meets the requirements of (a) of this section and will be as protective of public health and the environment as individual monitoring systems for each area, based on the (1) number, spacing, and orientation of the waste management area; (2) hydrogeologic setting; (3) facility's history; (4) engineering design of the waste management areas; and (5) type of waste accepted at the facility. (c) A relevant point of compliance must be proposed by the owner or operator of a facility required to have a groundwater monitoring system under this chapter. It is subject to approval by the department and (1) may be no more than 500 feet from the waste management boundary unless a facility-wide system is approved under (b) of this section; (2) must be located on land owned by the owner of the facility; (3) must ensure detection of groundwater pollution in the uppermost aquifer; and (4) must be based upon (A) the hydrogeologic characteristics of the facility and surrounding land; (B) the volume and physical and chemical characteristics of the leachate; (C) the quantity, quality, and direction of the flow of groundwater; (D) the proximity to, and groundwater withdrawal rate of, groundwater users; (E) the availability of alternative drinking water supplies; (F) the existing quality of the groundwater, including other sources of pollution and their cumulative effects on the groundwater, and whether the groundwater is used or might reasonably be expected to be used for drinking water; (G) public health, safety, and welfare; and (H) practicable capabilities of the owner or operator. (d) Monitoring wells must be designed, installed, and decommissioned in accordance with (e) of this section and with the department's Recommended Practices for Monitoring Well Design, Installation, and Decommissioning, April 1992, adopted by reference, and with 18 AAC 80.015(d). (e) The number, spacing, and depths of monitoring wells must be (1) determined based upon site-specific, technical, thorough characterization of (A) aquifer thickness, groundwater flow rate, and groundwater flow direction, including seasonal and temporal fluctuations in groundwater flow; and (B) saturated and unsaturated geologic units and fill materials overlying the uppermost aquifer, materials comprising the uppermost aquifer, and materials comprising the confining unit that constitutes the lower boundary of the uppermost aquifer, including thicknesses, stratigraphy, lithology, hydraulic conductivities, porosities, and effective porosities; and (2) certified by a qualified groundwater scientist or otherwise approved by the department as meeting the standards set out in this section; the scientist shall certify to the best of the scientist's knowledge that the wells are designed and placed where they are most likely to detect contamination from each waste management area; within 14 days after certification, the owner or operator shall submit written notification to the department that the certification is complete and shall place it in the operating record of the facility. 18 AAC 60.830. Groundwater sampling and analysis (a) The owner or operator shall develop groundwater monitoring procedures, including consistent sampling and analysis procedures designed to ensure that monitoring results provide an accurate representation of groundwater quality at the background and downgradient wells. The owner or operator shall set out the procedures in a handbook or similar document and shall place the document in the operating record of the facility and provide written notification to the department when that occurs. The groundwater monitoring procedures must include procedures and techniques for (1) sample collection; (2) sample preservation and shipment; (3) analytical procedures; (4) chain of custody control; (5) quality assurance and quality control; (6) compliance with (g) of this section; (7) evaluating the condition of the well at the time that the samples are taken; and (8) monitoring well maintenance. (b) The owner or operator shall ensure that the groundwater monitoring procedures include sampling and analytical methods that are appropriate for groundwater sampling and that accurately measure hazardous constituents and other monitoring parameters in groundwater samples. Groundwater samples may not be field-filtered before laboratory analysis unless the owner or operator demonstrates that hazardous constituents released from the solid waste will not be filtered out or volatilized by the filtration process. (c) Sampling procedures and frequency must protect public health and the environment. (d) Each time groundwater is sampled, the owner or operator shall measure groundwater elevations in each well immediately before purging. (e) Groundwater elevations in wells that monitor one facility must be measured within a period of time short enough to avoid temporal variations in groundwater flow that could preclude accurate estimation of groundwater flow rate and direction. (f) The owner or operator shall establish background groundwater quality in one or more hydraulically upgradient or background wells for each of the monitoring parameters or constituents required in the particular groundwater monitoring program that applies to the facility as determined under 18 AAC 60.850 or 18 AAC 60.860. Background data must be collected in each of the four seasons before waste is placed in the waste management area being monitored. Background groundwater quality must be established at wells that are located hydraulically upgradient from the facility unless alternative sampling locations meet the requirements of 18 AAC 60.825(a)(1). (g) The number of samples collected to establish groundwater quality must be consistent with the statistical methods selected under (h) of this section. The sampling procedures must be those specified in (1) 18 AAC 60.850(b) for detection monitoring; and (2) 18 AAC 60.860 for assessment monitoring and corrective action. (h) The owner or operator shall specify in the operating record one of the following statistical methods to be used in evaluating groundwater monitoring data for each hazardous constituent. The statistical method selected must be conducted separately for each hazardous constituent in each well. The methods to be selected from and used are: (1) a parametric analysis of variance, followed by multiple-comparisons procedures to identify statistically significant evidence of contamination; the method must include estimation and testing of the contrasts between each compliance well's mean and the background mean levels for each constituent; (2) an analysis of variance based on ranks, followed by multiple-comparisons procedures to identify statistically significant evidence of contamination; this method must include estimation and testing of the contrasts between each compliance well's median and the background median levels for each constituent; (3) a tolerance or prediction interval procedure in which an interval for each constituent is established from the distribution of the background data, and the level of each constituent in each compliance well is compared to the upper tolerance or prediction limit; (4) a control chart approach that gives control limits for each constituent; or (5) another approved statistical test method that meets the performance standards of (i) of this section. (i) A statistical method selected under (h) of this section must comply with the following performance standards, as appropriate: (1) the statistical method used to evaluate groundwater monitoring data must be appropriate for the distribution of chemical parameters or hazardous constituents; if the distribution of the chemical parameters or hazardous constituents is shown by the owner or operator to be inappropriate for a normal theory test, then the data must be transformed, or a distribution-free theory test must be used; if the distributions for the constituents differ, more than one statistical method might be needed; (2) if an individual well comparison procedure is used to compare an individual well's constituent concentration with background constituent concentrations or a groundwater protection standard, the test must be done at a Type I error level no less than 0.01 for each testing period; if a multiple-comparisons procedure is used, the Type I experiment-wise error rate for each testing period must be no less than 0.05; however, the Type I error of no less than 0.01 for individual well comparisons must be maintained; this performance standard does not apply to tolerance intervals, prediction intervals, or control charts; (3) if a control chart approach is used to evaluate groundwater monitoring data, the specific type of control chart and its associated parameter values must protect public health and the environment; the parameters must be determined after considering the number of samples in the background data base, the data distribution, and the range of the concentration values for each constituent being analyzed; (4) if a tolerance interval or a predictional interval is used to evaluate groundwater monitoring data, the levels of confidence and, for tolerance intervals, the percentage of the population that the interval must contain must protect public health and the environment; these parameters must be determined after considering the number of samples in the background data base, the data distribution, and the range of the concentration values for each constituent being analyzed; (5) the statistical method must account for data below the limit of detection with one or more statistical procedures that protect public health and the environment; a practical quantitation limit that is used in the statistical method must be the lowest concentration level that can be reliably achieved within specified limits of precision and accuracy during routine laboratory operating conditions that are available to the facility; and (6) if necessary, the statistical method must include procedures to control or correct for seasonal and spatial variability as well as temporal correlation in the data. (j) The owner or operator shall determine whether there is a statistically significant increase over background values for each parameter or constituent required to be analyzed by the particular groundwater monitoring program that applies to the facility, as determined under 18 AAC 60.850(a) or 18 AAC 60.860. In addition, (1) to determine whether a statistically significant increase has occurred, the owner or operator shall compare the concentration of each parameter or constituent detected in a monitoring well to the background value of that constituent, according to the statistical methods and performance standards set out in (h) and (i) of this section; and (2) after completing sampling and analysis, the owner or operator shall determine whether there has been a statistically significant increase over background at each monitoring well. (k) The owner or operator shall furnish groundwater sampling data and analyses quarterly to the department in a format approved by the department and keep copies in the operating record of the facility for at least five years after the data and analyses are submitted to the department. 18 AAC 60.840. Parameters for surface water monitoring and groundwater detection monitoring (a) Unless a reduced list of parameters is designated under 18 AAC 60.850(a), during detection monitoring the owner or operator of a Class I MSWLF shall monitor groundwater for all contaminants listed in 40 C.F.R. 258, Appendix I, as amended through December 6, 1995, which is adopted by reference. In addition, the department will, in its discretion, require the owner or operator to test for one or more of the constituents and parameters listed in Table F in this section. CLICK TO VIEW TABLE (b) The owner or operator of a facility, other than a Class I MSWLF, subject to surface water or groundwater monitoring shall test for those parameters of 40 C.F.R. Part 258, Appendix I, adopted by reference in (a) of this section and of Table F, applied to the facility by the department. The department will determine which test parameters are required on a case-by-case basis after considering the following factors: (1) the geological and hydrogeological characteristics of the site; (2) the impact of manmade and natural features on the effectiveness of surface and groundwater monitoring; (3) climatic factors that might influence the reliability of surface and groundwater monitoring procedures; and (4) the effectiveness of indicator parameters in detecting a release. 18 AAC 60.850. Detection monitoring program (a) Except as provided in 18 AAC 60.460(c), detection monitoring is required in all groundwater monitoring wells at facilities required to have groundwater monitoring under this chapter. At a minimum, detection monitoring requires monitoring for the applicable constituents and parameters listed in 18 AAC 60.840. For a Class I MSWLF, the department will (1) delete any of the monitoring parameters required by this subsection if the owner or operator demonstrates that the removed constituents are not reasonably expected to be in or derived from the waste contained in the MSWLF; and (2) establish an alternative list of inorganic indicator parameters for the MSWLF, instead of some or all of the heavy metals identified in 18 AAC 60.840, if the alternative parameters provide a reliable indication of inorganic releases from the MSWLF to the groundwater; in determining alternative parameters, the department will consider the (A) types, amounts, and concentrations of constituents in wastes managed at the MSWLF; (B) mobility, stability, and persistence of hazardous constituents or their reaction products in the unsaturated zone beneath the MSWLF; (C) detectability of indicator parameters, hazardous constituents, and reaction products in the groundwater; and (D) concentration or values and coefficients-of-variation for monitoring parameters or constituents in the groundwater background. (b) Except as expressly provided elsewhere in this chapter, the required frequency of groundwater monitoring is as follows: (1) for a newly installed groundwater monitoring system, the first sampling must take place immediately after installation is completed; at that first sampling, the owner or operator shall collect at least four independent samples from each well; the owner or operator shall conduct at least three more samplings during the following two years, ensuring that samples are collected at least one time during each of the four seasons; during these subsequent samplings, the owner or operator shall collect at least one sample from each well; (2) if a facility owner or operator constructs a new landfill, samples must be collected at least once during the first six months of landfill operation and, at that sampling, the owner or operator shall collect at least four independent samples from each well that monitors the landfill waste management area; (3) where this chapter requires monitoring to begin upon the happening of a specific event, such as closure or installation of a cap, monitoring must be conducted in the manner and at the frequency required for a new system by (1) of this subsection; (4) after completing the initial monitoring of (1) - (3) of this subsection, as applicable, sampling must continue for the remainder of the active life of the facility and during any post-closure care period, at a frequency established by the department; the frequency will be no less than annual and will be based on consideration of the (A) lithology of the aquifer and unsaturated zone; (B) hydraulic conductivity of the aquifer and unsaturated zone; (C) groundwater flow rates; (D) minimum distance between the upgradient edge of the waste management area and the downgradient monitoring well screen (minimum distance of travel); (E) resource value of the aquifer; and (F) evidence of groundwater or surface water contamination. (c) If the owner or operator determines under 18 AAC 60.830(j) that there is a statistically significant increase over background for one or more of the constituents monitored, at any monitoring well at the point of compliance, the owner or operator (1) shall, within 14 days after making the determination, place a notice in the operating record of the facility indicating which constituents have shown statistically significant changes from background levels, and submit written notification to the department that this notice was placed in the operating record; (2) shall, within 90 days, either establish an assessment monitoring program that meets the requirements of 18 AAC 60.860, or make the demonstration allowed by (3) of this subsection; and (3) may demonstrate that a source other than the monitored waste management area caused the pollution, or that the statistically significant increase resulted from error in sampling, analysis, statistical evaluation, or natural variation in groundwater quality; a report documenting this demonstration must be certified by a qualified groundwater scientist or otherwise approved by the department and must be placed in the operating record; if a successful demonstration is made and documented, the owner or operator may continue detection monitoring as specified in this section; if, after 90 days, a successful demonstration is not made, the owner or operator shall initiate the assessment monitoring program required by 18 AAC 60.860. 18 AAC 60.860. Assessment monitoring and corrective action A person subject to 18 AAC 60.800 - 18 AAC 60.850 shall perform assessment monitoring and corrective action in accordance with 40 C.F.R. 258.55 - 258.58, as amended through December 6, 1995, which are adopted by reference. The terms "municipal solid waste landfill," "MSWLF," and "MSWLF Unit" used in those federal regulations include all facilities required to have groundwater monitoring under this chapter. | All subsections (except 860): Eff. 1/28/96, Register 137; am 10/29/98, Register 148; 820 also includes: am 9/7/2002, Register 163. 860 only: Eff. 1/28/96, Register 137
| run-on and run-off | 18 AAC 60.010. Accumulation, storage, and treatment | (a) A person may not store accumulated solid waste in a manner that causes (1) a litter violation under 18 AAC 64.015; (2) the attraction or access of domestic animals, wildlife, or disease vectors; (3) a health hazard; or (4) polluted run-off water. (b) A person who sponsors an event that is open to the public and at which solid waste is generated shall (1) collect, store, transport, and dispose of the solid waste at a solid waste disposal facility that has a permit or is otherwise authorized under this chapter; or (2) make contractual or other arrangements for the proper collection, storage, transportation, and disposal of that waste at a solid waste disposal facility that has a permit or is otherwise authorized under this chapter. (c) A person who has made contractual or other arrangements for the collection, storage, transportation, and treatment of solid waste is not relieved of the responsibility for that waste if the contractor fails to manage the waste in compliance with this section. (d) A person shall dispose of a carcass (1) of livestock, including poultry, infected with a communicable disease, only if authorized by the state veterinarian and in accordance with 9 C.F.R. 53.4, revised as of January 1, 1998, adopted by reference; (2) of any animal not described in (1) of this subsection, other than open range livestock, unless the carcass is used as food for humans or animals, (A) at a landfill that operates in accordance with a permit issued under this chapter; (B) by cremation or incineration in an incinerator that complies with 18 AAC 50; or (C) by burial on land, with the landowner's permission; and (3) of any animal not disposed under (1) or (2) of this subsection that the department determines is causing a nuisance or threat to the public health, safety, or welfare or to the environment, by one of the methods set out in (2) of this subsection. (e) Subject to 18 AAC 60.040(b), a person who wishes to dispose of organic waste from a commercial slaughterhouse or fish processing waste may apply that waste to agricultural or silvicultural land for soil enhancement purposes if the waste is (1) ground to less than two inches in diameter; (2) treated by a method described in 40 C.F.R. 503.15, revised as of July 1, 1997, adopted by reference, to reduce the number of salmonella spp. or fecal coliform bacteria present to meet the Class A requirements for pathogen reduction at the time of land application; (3) incorporated into the soil surface when the waste is applied; (4) applied at or below the agronomic rate for nitrogen for any crop or vegetation that will be grown on that land; (5) applied in a manner that does not create an odor nuisance or attract animals or other vectors; and (6) applied in a manner that ensures that run-off of surface water from the disposal site does not violate the water quality standards in 18 AAC 70. (f) The owner or operator of a transfer station designed to hold 20 cubic yards or more of waste shall (1) use containers with covers, fencing, or another department-approved method to prevent wind and animals from scattering the waste; (2) pick up litter as necessary to prevent a violation of AS 46.06.080; (3) manage the site so that the standards in 18 AAC 60.230 for disease vectors and animal control are met; and (4) prevent or control run-off that would violate 18 AAC 70. (g) If the department finds that a transfer station that is not part of a facility holding a permit under this chapter is causing a nuisance or a risk to public health or safety or to the environment, the department will require the operator to submit a facility design and operating plan explaining how the operator will (1) meet the requirements of (f) of this section; (2) conduct operations to prevent a fire at the transfer station; (3) promptly extinguish any fire that occurs; (4) control odor and dust as necessary to prevent a public nuisance; (5) provide safe public access to the facility as necessary; (6) manage hazardous waste abandoned by others at the facility; and (7) prevent or control run-off that would violate 18 AAC 70. (h) Except as provided for drilling waste in 18 AAC 60.430, if the department finds that a facility used to store more than 50 tons of materials for reuse, recycling, or resource recovery, or more than 50 tons of solid waste before disposal, is causing or contributing to a nuisance or poses a risk to public health, safety, or welfare, or to the environment, the department will require the operator to meet one or more of the following requirements: (1) provide proof to the department that the landowner has consented to the waste storage activity, unless the operator owns the property; (2) remove the materials from the facility or store materials at the facility for no more than one year; (3) use containers with covers, fencing, or another department-approved method to prevent litter; (4) pick up litter as necessary to prevent a violation of AS 46.06.080; (5) manage the facility so that the standards in 18 AAC 60.230 for disease vectors and animal control are met; (6) prevent fire at the facility; (7) promptly extinguish any fire that occurs; (8) prevent or control run-off that would violate 18 AAC 70; (9) control odors, noise, and dust as necessary to prevent a nuisance; (10) provide safe public access to the facility as necessary; (11) manage hazardous waste abandoned by others at the facility; (12) monitor the temperature of waste piles to detect combustion; (13) take other appropriate action; and (14) repealed 9/7/2002. (i) The owner or operator of a solid waste treatment works that is not exempt under 18 AAC 60.005(d), and that is not located within the boundaries of a permitted landfill shall (1) use containers with covers, fencing, or any other short-term, department-approved storage method to prevent wind and animals from scattering the waste; (2) pick up litter as necessary to prevent a violation of AS 46.06.080; (3) manage the treatment works so that the standards in 18 AAC 60.230 for disease vectors and animal control are met; (4) control odors as necessary to prevent a public nuisance; (5) prevent or control run-off that would violate 18 AAC 70; (6) prevent fire at the treatment works; (7) promptly extinguish any fire that occurs; (8) provide safe public access to the site as necessary; (9) control dust; (10) manage hazardous waste abandoned by others at the treatment works; and (11) take other appropriate action. (j) The department will require corrective action as necessary at a facility regulated under this section if there is reason to believe that the water quality standards in 18 AAC 70 have been violated or if conditions at the facility are likely to result in harm to public health or the environment. | Eff. 1/28/96, Register 137; am 10/29/98, Register 148; am 7/11/99, Register 151; am 9/7/2002, Register 163; am 10/27/2017, Register 224
|  | 18 AAC 60.225. Surface water requirements | (a) The owner or operator of a solid waste disposal facility may not allow the placement of solid waste in surface water unless that placement is allowed in a permit issued under AS 46.03.100 and this chapter. (b) Except for an inert waste landfill, an asbestos landfill, or a Class III MSWLF that meets the standards in 18 AAC 60.300(c)(3)(B), the owner or operator of a landfill shall (1) remove all ponded water that is in contact with waste within seven days after the formation of the pond unless another dewatering schedule is specified in a permit issued under AS 46.03.100 and this chapter; (2) if the department determines that a control system for stormwater run-off is necessary to prevent the landfill contributing to siltation or flooding problems in nearby surface water bodies, construct and maintain a control system capable of containing and controlling the run-off from a 24-hour, 25-year storm; and (3) prevent, contain, or control visible leachate seeps at the boundary of the waste management area. (c) Except for a Class III MSWLF that meets the conditions of 18 AAC 60.300(c)(3)(B), or a Class I MSWLF with a research, development, and demonstration permit under 18 AAC 60.213 that allows the Class I MSWLF to utilize methods that vary from the requirements of this subsection, the owner or operator of a solid waste disposal facility shall construct and maintain a run-on control system that will prevent run-on from flowing onto the active portion of the facility. The control system must be capable of handling the peak discharge from a 25-year storm. (d) The owner or operator of an inert waste landfill, an asbestos landfill, or a Class III MSWLF that meets the standards of 18 AAC 60.300(c)(3)(B) shall (1) minimize contact between stormwater and the waste; (2) construct and operate the landfill so that seasonal flooding is temporary in duration and ponded water is removed within 30 days; and (3) prevent, contain, or control visible leachate seeps at the boundary of the waste management area if the department determines that leachate control measures are necessary to prevent a potential threat to public health, safety, or welfare. | Eff. 1/28/96, Register 137; am 10/29/98, Register 148; am 9/5/2010, Register 195
| closure, corrective action and financial warranty | 18 AAC 60.440. Closure of inactive reserve pits | (a) An inactive reserve pit must be closed in accordance with this section unless the pit was previously closed under approval from the department. (b) For an inactive reserve pit that is discovered on or after October 27, 2017, the owner or operator of an inactive reserve pit shall submit a closure plan to the department that includes (1) specific location data, including global positioning system (GPS) coordinates of the four corners of the reserve pit, (2) a map showing all surface water within 1,000 feet of the inactive reserve pit; (3) a detailed description or photographs demonstrating the existing site conditions and indicating any potential exposed drilling waste, ponding, or signs of ponding within the boundaries of the inactive reserve pit; (4) analytical data, including parameters specified by the department, for surface water located within 1,000 feet of the inactive reserve pit, including any surface water within the inactive reserve pit; and (5) a proposal to either (A) perform a corrective action under (c) and (d) of this section; or (B) if no water is present within the reserve pit and no drilling waste is evident on the surface at the site, request permanent closure of the inactive reserve pit under (e) of this section. (c) The owner or operator of an inactive reserve pit for which corrective action is required shall submit a plan to the department at least 90 days before the proposed initiation of the corrective action. The plan must include (1) a description of the proposed corrective action and the overall project goals; (2) a map that shows each location of each inactive reserve pit that will be included in the corrective action; (3) a detailed description of the existing site conditions and inactive reserve pit conditions and any previous monitoring results; (4) plan view and cross-sectional drawings that clearly show how the corrective action will be conducted; (5) a description of soil and water sampling that will be conducted in support of the corrective action; and (6) an estimate of the timeframe under which the corrective action will be performed. (d) The owner or operator may not initiate corrective action until the department has approved the corrective action plan. (e) The department may issue permanent closure approval for an inactive reserve pit if (1) the owner or operator demonstrates, to the satisfaction of the department, that the inactive reserve pit does not pose any risk to public health or the environment; or (2) the corrective action plan under (c) of this section is implemented and the action is demonstrated to the satisfaction of the department to eliminate, mitigate, or abate the risk to public health and the environment present at the site. (f) If the owner or operator seeking permanent closure approval is not the landowner of record, the owner or operator shall provide proof that the landowner has been notified of the request for permanent closure approval. (g) If conditions at an inactive reserve pit closed under (e) of this section change in a way that makes corrective action necessary to protect public health and the environment, the department may require further investigation, assessment, monitoring, or remediation. (h) The department will apply a fee described in 18 AAC 60.700(g)(1)(A) for any action taken by the department for closure or corrective action plan review, oversight of corrective action, monitoring review, department inspections, issuance of permanent closure approval, or any other action under this section. | Eff. 1/28/96, Register 137; am 10/29/98, Register 148; am 6/30/2002, Register 162; am 10/27/2017, Register 224
|  | 18 AAC 60.700. Fee requirements | (g) For a solid waste facility or activity that is not listed in (a) of this section, (1) the department will (A) assess an hourly fee based on direct department costs, including (i) $60 for each hour of time spent on inactive reserve pit work under 18 AAC 60.440; or (ii) $53 for each hour of time spent on activities not included in (i) of this subparagraph; and (B) recover costs for goods and third-party services; for purposes of this subparagraph, goods and third-party services include travel, if the business has more than 20 employees; or (2) if the applicant requests, the department will negotiate a fee to cover the costs of issuing the permit or approval sought. | Eff. 6/28/96, Register 138; am 10/29/98, Register 148; am 6/30/2002, Register 162; am 7/11/2002, Register 163; am 9/7/2002, Register 163; am 9/5/2010, Register 195; am 10/27/2017, Register 224
|  | 20 AAC 25.170. Onshore location clearance | (a) At or after the time that a well drilled onshore is abandoned and before the earlier of one year after well abandonment or the expiration of the owner's rights in the property, (1) the operator shall remove the wellhead equipment and casing to a depth at least three feet below original ground level and install a well abandonment marker in accordance with 20 AAC 25.120; and (2) unless the operator demonstrates to the commission that the surface owner has authorized a different disposition to facilitate a genuine beneficial use, the operator shall (A) remove all materials, supplies, structures, and installations from the location; (B) remove all loose debris from the location; (C) fill and grade all pits or close them in another manner approved by the commission as adequate to protect public health and safety; and (D) leave the location in a clean and graded condition. (b) If a well described in (a) of this section is located on state or federal land, and if the agency acting on behalf of the state or federal government as lessor approves a disposition different from that required under (a)(2) of this section, the commission will accept that disposition instead of requiring the operator to comply with (a)(2) of this section. (c) The commission will modify the time period set out in (a) of this section as follows: (1) if the Department of Natural Resources, as to a state lease, or the United States Department of the Interior, as to a federal lease approves a time period beyond one year after well abandonment for location clearance, the commission will set an identical time period for compliance with (a) of this section; (2) the commission will grant an extension of time beyond one year after well abandonment, if the commission determines that the extension does not threaten public health or safety or the surface owner's interests, and that the operator does not seek an extension for purposes of delay; to seek an extension under this paragraph, the operator must submit an Application for Sundry Approvals (Form 10-403) stating (A) a request for a specific extension not to exceed one year; (B) the reason an extension is necessary; (C) a description of location clearance progress; and (D) the expiration date of the owner's rights to enter the location. (d) After the work required under (a) of this section has been completed at a location, the commission will, in its discretion, conduct an on-site inspection to verify the location condition at the time of inspection, including the presence of a proper well marker if above ground, as required under 20 AAC 25.120, and will provide the operator a report of the inspection. | Eff. 4/13/80, Register 74; am 4/2/86, Register 97; am 11/7/99, Register 152
|  | 20 AAC 25.172. Offshore location clearance | (a) No later than the time that all wells drilled from a fixed offshore platform are abandoned and the platform is removed or dismantled, the operator shall remove all well casing to a depth at least one foot below the mudline. The operator shall provide the commission with verification, using appropriate means approved by the commission, that the casing has been removed as required. If an agency acting on behalf of the state or federal government as lessor approves leaving the platform in place after well abandonment, the commission will accept that approval and waive requirements of this subsection. (b) When a well is abandoned from a mobile bottom-founded structure, jack-up rig, or floating drilling vessel, the operator shall remove the wellhead equipment, casing, piling, and other obstructions to a depth at least five feet below the mudline before removing the drill rig, unless otherwise approved by the commission as adequate to protect public health and safety. The operator shall provide the commission with verification, using appropriate means approved by the commission, that the requirements of this subsection have been met. (c) At or after the time that a well drilled from a location on a beach, artificial island, or shifting natural island is abandoned, and before the earliest of one year after well abandonment, the time that the operator stops activities necessary to ensure the integrity of the location, or the expiration of the owner's rights in the property, (1) the operator shall remove the wellhead equipment and casing to a depth at least five feet below the mudline datum; and (2) unless the operator demonstrates to the commission that the surface owner has authorized a different disposition to facilitate a genuine beneficial use, the operator shall (A) remove all materials, supplies, structures, and installations from the location; (B) remove all loose debris from the location; (C) fill and grade all pits or close them in another manner approved by the commission as adequate to protect public health and safety; and (D) leave the location in a clean and graded condition. (d) If a well described in (c) of this section is located on state or federal land, and if the agency acting on behalf of the state or federal government as lessor approves a disposition different from that required under (c)(2) of this section, the commission will accept that disposition instead of requiring the operator to comply with (c)(2) of this section. (e) If the Department of Natural Resources, as to a state lease, or by the United States Department of the Interior, as to a federal lease approves a time period beyond one year after well abandonment for location clearance, the commission will set an identical time period for compliance with (c) of this section. (f) After the work required under (c) of this section has been completed at a location, the commission will, in its discretion, conduct an on-site inspection to verify the location condition at the time of inspection. If the commission conducts an inspection, the commission will provide the operator a report of the inspection. | Eff. 4/2/86, Register 97; am 11/7/99, Register 152
|  | 20 AAC 25.047. Reserve pits and tankage | (a) Before a person commences drilling a well, a reserve pit must be constructed or tankage installed for the reception and confinement of drilling fluids and cuttings, to facilitate the safety of the drilling operation, and to prevent contamination of freshwater and damage to the surface environment. The confining surface of a reserve pit must be impervious. If practical, confinement diking in construction of a reserve pit must be avoided. If confinement dikes are necessary, they must be kept to a minimum. Dikes must be constructed and maintained to ensure their confinement integrity. (b) Upon completion, suspension, or abandonment of the well, the operator shall proceed with diligence to leave the reserve pit in a condition that does not constitute a hazard to freshwater. | Eff. 4/2/86, Register 97; am 11/7/99, Register 152
|  | 18 AAC 60.245. Prompt closure | (a) Except where a different time is specified in 18 AAC 60.395(f) or is otherwise approved by the department, the owner or operator of a landfill shall place the final cover on those waste management areas that have reached final elevation within 90 days after the last waste placement. (b) The requirements of this section do not apply to an inactive drilling waste disposal site. | Eff. 1/28/96, Register 137
| corrective action and financial warranty | 18 AAC 60.265. Proof of financial responsibility | The department will require proof of financial responsibility to cover the cost of closing a solid waste disposal facility or treatment works and the cost of post-closure monitoring. Proof of financial responsibility under this section may be demonstrated by self-insurance, insurance, surety, or other guarantee approved by the department to assure compliance with applicable closure standards and post-closure monitoring requirements. | Eff. 1/28/96, Register 137; am 10/29/98, Register 148; am 10/27/2017, Register 224
|  | 18 AAC 60.432. Drilling waste landfill | (a) The owner or operator of a drilling waste landfill shall meet the operating requirements of this section. The owner or operator shall (1) accept only drilling waste that meets the exclusion criteria of 40 C.F.R. 261.4(b)(5), revised as of July I, 1998 and adopted by reference, or other materials as authorized by the department; (2) keep to a minimum the introduction of extraneous liquids; (3) operate in accordance with a department-approved fluid management plan; and (4) operate with a minimum of two feet of freeboard. (b) The owner or operator shall ensure that the drilling waste landfill is designed to (1) contain the total volume necessary for drilling waste disposal and emergency relief volume; (2) prevent overflow from, or damage to, containment structures or other waste management areas, from operations, annual average precipitation, wind action, or wave action; (3) ensure that drilling waste, leachate, or eroded soil from the drilling waste landfill does not impact groundwater or surface water quality and establish a monitoring program in compliance with 18 AAC 60.810 - 18 AAC 60.860; (4) ensure that each containment structure will support and maintain the integrity of the liner throughout the life of the facility, including post-closure; and (5) ensure that any liner used (A) is designed and installed to remain in place during the active life of the drilling waste landfill and any post-closure care period; (B) will prevent drilling waste or leachate from escaping from the containment structure or other waste management area; and (C) is constructed of materials that are chemically, physically, and biologically compatible with the disposed drilling waste and its leachate. (c) The plans for the proposed design and construction of the drilling waste landfill and the fluid management plan must be signed and sealed by a registered engineer and approved by the department under 18 AAC 60.203 before construction. (d) The containment system for a new or lateral expansion of a drilling waste landfill, constructed after October 27, 2017, must (1) include a double liner consisting of two distinct geomembrane liners, each capable of independently containing waste, and that are each at least (A) 30 mils in thickness; or (B) 60 mils in thickness, if each liner consists of high density polyethylene (HDPE); and (2) be selected, constructed, installed, and maintained in accordance with industry standards. (e) The owner or operator shall install a system designed to detect fluids between the two layers of liner to detect any leakage of the primary liner. (f) In addition to meeting the requirements of (d) and (e) of this section, the owner or operator of a dri11ing waste landfill or facility sited in a permafrost region shall (1) ensure that it is designed such that the underlying permafrost will not thaw; (2) ensure that the liner is compatible with the range of temperatures present in the permafrost zone; and (3) install and monitor a subsurface thermal monitoring system designed to detect thawing of the permafrost. (g) The owner or operator of a drilling waste landfill shall (1) conduct visual monitoring as described in 18 AAC 60.800(a); and (2) sample and analyze groundwater or surface water as required under 18 AAC 60.810 and 18 AAC 60.820 - 18 AAC 60.860. (h) At the closure of a drilling waste landfill, except for an inactive reserve pit subject to 18 AAC 60.440, the owner or operator shall (1) remove all pumpable fluids, resulting in a waste that is in a non-liquid condition; (2) take appropriate measures to ensure that the contents of a containment structure are of sufficient compressive strength to support a cap while maintaining the proposed design contour; (3) in accordance with a department-approved closure plan, construct a cap that is designed to (A) have a hydraulic conductivity less than or equal to the hydraulic conductivity of the containment liner; (B) withstand erosion, cracking, adverse effects of freeze-thaw cycles, frost heaves, and other events that might cause degradation or damage to the cap's barrier layer; and (C) include a geomembrane liner that is at least (i) 30 mils in thickness or (ii) 60 mils in thickness if the cap is constructed of high density polyethylene (HDPE); and (4) ensure that the cap is revegetated or otherwise treated in a manner appropriate to the long-term use of the facility. (i) After closure of the drilling waste landfill, the owner or operator shall (1) meet the closure demonstration and post-closure care requirements of 18 AAC 60.490; (2) prepare logs and submit written reports of inspections, with photographs of the disposal site; (3) maintain the integrity of the final cover, slopes, drainage structures, liners, caps, groundwater monitoring devices, and thermal monitoring devices; (4) if a containment structure or other waste management area is located in permafrost, ensure that the drilling wastes do not cause thawing of the permafrost; and (5) establish permanent markers or survey monuments, if there are no readily observable existing monuments or markers, from which the exact location of a facility and each closed waste management area in the facility can be determined. (j) After completion of the post-closure care period for a drilling waste landfill, the owner or operator shall certify to the department that post-closure care has been completed in accordance with the department-approved post-closure plan. The certification must be signed and sealed by a registered engineer and must be approved by the department. | Eff. 10/27/2017, Register 224
|  | 18 AAC 60.490. Closure demonstration and post-closure care | (a) After closure of a monofill, the owner or operator shall record a notation on the deed to the property of the facility, or some other instrument that is routinely examined during a title search. The owner or operator shall provide written notification to the department and the landowner that the notation has been recorded and that a copy has been placed in the operating record of the facility. The notation on the deed or other instrument must explain, in perpetuity, to any potential purchaser or leaseholder of the property (1) that the land has been used as a monofill; (2) the type of waste that was placed in the monofill; (3) the geographical boundaries of the waste management areas; and (4) details of any final cover, cap, or other structures or devices installed as part of closure. (b) The property owner may remove the notation required in (a) of this section from the deed or other instrument only if all wastes are removed from the property and the concentrations of any hazardous constituents then remaining do not exceed contemporary State of Alaska cleanup standards for contaminated sites. (c) The owner or operator of a monofill shall conduct visual monitoring, for settlement and erosion, for at least 60 consecutive months immediately following the closure. The department will require periodic visual monitoring at a monofill for up to 360 consecutive months immediately following the closure, if based on the type of waste and the site's compliance history under this chapter, the department determines that the monitoring is necessary to protect the public health, safety, or welfare, or the environment. In addition to visual monitoring, the department will require groundwater, surface water, leachate, gas, and thermal monitoring at a monofill if the department finds that monitoring is necessary to protect the public health, safety, or welfare, or the environment. The department will also require additional monitoring and corrective action necessary to meet the standards in 18 AAC 60.815 and 18 AAC 60.860. The department will extend the post-closure monitoring period if necessary to ensure that the facility will not harm the public health, safety, or welfare, or the environment. At the end of the post-closure period, the owner or operator shall submit a report to the department that describes site conditions and summarizes the information collected during post-closure period. | Eff. 10/29/98, Register 148
|  | 18 AAC 60.270. Termination of post-closure obligations | (a) Whether or not a permit required by this chapter has been issued, once waste disposal commences at a facility subject to this chapter, the owner and operator are subject to all applicable provisions of this chapter until the owner or operator of the facility requests, and is granted approval by the department to terminate post-closure care required by 18 AAC 60.396, 18 AAC 60.397, or 18 AAC 60.490. (b) Within 30 days after receipt of a complete request, the department will review a request for approval to terminate post-closure care under the requirements of this chapter. The request must include (1) a report on the findings of the post-closure monitoring; (2) drawings, photographs, and other documentation concerning the condition of the landfill at the time of the request; and (3) an analysis of any potential problems at the landfill, including settlement, erosion, cracking, and slope instability, and what evidence will indicate a problem has developed. (c) The department will approve a request to terminate the post-closure care requirements if the department finds that the facility does not pose a threat to public health, safety, or welfare, or to the environment. (d) If the department, after it approves a request under (c) of this section, determines that the circumstances under which the approval was granted have changed to the extent that the facility that was granted approval under (c) of this section poses a threat to public health, safety, or welfare, or to the environment, the owner or operator of the facility must comply with the provisions of 18 AAC 60.800 - 18 AAC 60.860. | Eff. 9/7/2002, Register 163
| Use of Drill cuttings as fill | 18 AAC 60.007. Beneficial use of solid waste | (a) Except for the materials and actions allowed under 18 AAC60.005(c)(11) and (13), and the use of coal ash in a mine reclamation project or roadway project, the beneficial use of solid waste is allowable only with prior approval of the department. If a person wants to beneficially use a solid waste, the person must submit a proposal that meets the requirements set out in this section for the appropriate beneficial use as set out under (b) of this section. The proposed beneficial use may not begin until the department approves the proposal. (b) Solid waste may be beneficially used (1) in a structural fill project in accordance with 18 AAC 60.008; or (2) as an ingredient in a manufactured product or similar beneficial use in accordance with 18 AAC 60.009; in this paragraph, “manufactured product” does not include compost, biofuels, or other organic products. (c) The following solid wastes may be beneficially used in accordance with an approval by the department under 18 AAC 60.008 or 18 AAC 60.009: (1) wood waste; (2) coal ash; (3) crushed asphalt; (4) other similar sold wastes approved by the department. (d) The following solid wastes may not be beneficially used under 18 AAC 60.008 or 18 AAC 60.009: (1) animal waste; (2) asbestos; (3) biosolids; (4) commercial solid waste; (5) hazardous waste; (6) household waste; (7) industrial solid waste; (8) medical waste; (9) pathological waste; (10) PCB waste; (11) putrescible waste; (12) selected isolation waste; (13) sewage solids; (14) vehicles and construction equipment. | Eff. 1/28/96, Register 137; am 10/29/98, Register 148; am 7/11/99, Register 151; am 9/7/2002, Register 163; am 10/27/2017, Register 224
| Other 1 | 20 AAC 25.047. Reserve pits and tankage | (a) Before a person commences drilling a well, a reserve pit must be constructed or tankage installed for the reception and confinement of drilling fluids and cuttings, to facilitate the safety of the drilling operation, and to prevent contamination of freshwater and damage to the surface environment. The confining surface of a reserve pit must be impervious. If practical, confinement diking in construction of a reserve pit must be avoided. If confinement dikes are necessary, they must be kept to a minimum. Dikes must be constructed and maintained to ensure their confinement integrity. (b) Upon completion, suspension, or abandonment of the well, the operator shall proceed with diligence to leave the reserve pit in a condition that does not constitute a hazard to freshwater. | Eff. 4/2/86, Register 97; am 11/7/99, Register 152
|  | 18 AAC 60.420. Operations | (a) A monofill must be operated so that (1) dust, odor, noise, traffic, and other effects from facility operations do not become a nuisance or hazard to the health, safety, or property of persons outside the boundary of the facility; and (2) litter is controlled by fencing or another approved means, and is removed from access roadways and other areas in the facility. (b) Except for drilling wastes, bulk liquid wastes and containerized liquid wastes may not be placed in a monofill unless authorized by a permit issued by the department. | Eff. 1/28/96, Register 137; am 10/27/2017, Register 224
|  | 18 AAC 60.227. Landfills located on permafrost | (a) The department will not approve the construction of a landfill on a site underlain by permafrost unless the owner or operator can demonstrate that a practical alternative to the site chosen does not exist. (b) Landfills on permafrost must be designed and operated so that the permafrost remains frozen to the greatest extent practical, and water does not pool anywhere on the site. (c) If a landfill underlain by permafrost begins to settle so that water is pooling on the site, the owner or operator shall take corrective action to eliminate all water pooling or close the landfill within 90 days after the pooling begins. | Eff. 9/7/2002, Register 163
|  | 18 AAC 60.228. Exemptions for freezeback landfills | (a) Subject to (d) of this section, the department will not require the installation of a liner, groundwater monitoring, or methane gas monitoring for a landfill located in permafrost regions if the owner or operator of the landfill demonstrates that (1) the landfill site is designed, developed, and operated to prevent permafrost degradation and to ensure all of the waste will freeze with the permafrost and remain frozen; (2) a sufficient number of temperature sensing devices are installed and monitored to detect any thawing in the waste; (3) oils, liquids from spill cleanups, and waste that is incompatible with freezeback will not be placed in the landfill; and (4) after closure, the waste will remain frozen. (b) The owner or operator of a landfill that is subject to this section shall monitor for temperature and erosion during the active life and during post-closure of the landfill. (c) If any portion of a landfill that is subject to this section thaws during the active life or during the post-closure care period, the owner or operator shall take corrective measures to re-freeze the waste or begin groundwater monitoring and corrective action in compliance with 18 AAC 60.800 - 18 AAC 60.860. (d) For a Class I MSWLF, the demonstration required by (a) of this section must also contain the demonstration required by 18 AAC 60.820(c). | Eff. 9/7/2002, Register 163
|  | 18 AAC 60.243. Intermediate cover | (a) Except for a facility that treats or disposes of biosolids and is subject to 18 AAC 60.500 - 18 AAC 60.510 and a facility for disposal of waste that has a permit under AS 46.03.100 and this chapter to contain fluids, the owner or operator of a landfill shall apply an intermediate cover to any inactive portion of a landfill within seven days after the waste is last deposited in that area, using a soil material at least 12 inches thick, graded to prevent water from ponding. (b) For purposes of this section, "inactive portion" means an area of a landfill that does not receive waste for a period of 90 days or more. | Eff. 10/29/98, Register 148
NORM and TENORM |  | N/A | Not specifically addressed in regulations | N/A
Offsite Management of Waste | Drilling waste landfill | 18 AAC 60.432. Drilling waste landfill | (a) The owner or operator of a drilling waste landfill shall meet the operating requirements of this section. The owner or operator shall (1) accept only drilling waste that meets the exclusion criteria of 40 C.F.R. 261.4(b)(5), revised as of July I, 1998 and adopted by reference, or other materials as authorized by the department; (2) keep to a minimum the introduction of extraneous liquids; (3) operate in accordance with a department-approved fluid management plan; and (4) operate with a minimum of two feet of freeboard. (b) The owner or operator shall ensure that the drilling waste landfill is designed to (1) contain the total volume necessary for drilling waste disposal and emergency relief volume; (2) prevent overflow from, or damage to, containment structures or other waste management areas, from operations, annual average precipitation, wind action, or wave action; (3) ensure that drilling waste, leachate, or eroded soil from the drilling waste landfill does not impact groundwater or surface water quality and establish a monitoring program in compliance with 18 AAC 60.810 - 18 AAC 60.860; (4) ensure that each containment structure will support and maintain the integrity of the liner throughout the life of the facility, including post-closure; and (5) ensure that any liner used (A) is designed and installed to remain in place during the active life of the drilling waste landfill and any post-closure care period; (B) will prevent drilling waste or leachate from escaping from the containment structure or other waste management area; and (C) is constructed of materials that are chemically, physically, and biologically compatible with the disposed drilling waste and its leachate. (c) The plans for the proposed design and construction of the drilling waste landfill and the fluid management plan must be signed and sealed by a registered engineer and approved by the department under 18 AAC 60.203 before construction. (d) The containment system for a new or lateral expansion of a drilling waste landfill, constructed after October 27, 2017, must (1) include a double liner consisting of two distinct geomembrane liners, each capable of independently containing waste, and that are each at least (A) 30 mils in thickness; or (B) 60 mils in thickness, if each liner consists of high density polyethylene (HDPE); and (2) be selected, constructed, installed, and maintained in accordance with industry standards. (e) The owner or operator shall install a system designed to detect fluids between the two layers of liner to detect any leakage of the primary liner. (f) In addition to meeting the requirements of (d) and (e) of this section, the owner or operator of a dri11ing waste landfill or facility sited in a permafrost region shall (1) ensure that it is designed such that the underlying permafrost will not thaw; (2) ensure that the liner is compatible with the range of temperatures present in the permafrost zone; and (3) install and monitor a subsurface thermal monitoring system designed to detect thawing of the permafrost. (g) The owner or operator of a drilling waste landfill shall (1) conduct visual monitoring as described in 18 AAC 60.800(a); and (2) sample and analyze groundwater or surface water as required under 18 AAC 60.810 and 18 AAC 60.820 - 18 AAC 60.860. (h) At the closure of a drilling waste landfill, except for an inactive reserve pit subject to 18 AAC 60.440, the owner or operator shall (1) remove all pumpable fluids, resulting in a waste that is in a non-liquid condition; (2) take appropriate measures to ensure that the contents of a containment structure are of sufficient compressive strength to support a cap while maintaining the proposed design contour; (3) in accordance with a department-approved closure plan, construct a cap that is designed to (A) have a hydraulic conductivity less than or equal to the hydraulic conductivity of the containment liner; (B) withstand erosion, cracking, adverse effects of freeze-thaw cycles, frost heaves, and other events that might cause degradation or damage to the cap's barrier layer; and (C) include a geomembrane liner that is at least (i) 30 mils in thickness or (ii) 60 mils in thickness if the cap is constructed of high density polyethylene (HDPE); and (4) ensure that the cap is revegetated or otherwise treated in a manner appropriate to the long-term use of the facility. (i) After closure of the drilling waste landfill, the owner or operator shall (1) meet the closure demonstration and post-closure care requirements of 18 AAC 60.490; (2) prepare logs and submit written reports of inspections, with photographs of the disposal site; (3) maintain the integrity of the final cover, slopes, drainage structures, liners, caps, groundwater monitoring devices, and thermal monitoring devices; (4) if a containment structure or other waste management area is located in permafrost, ensure that the drilling wastes do not cause thawing of the permafrost; and (5) establish permanent markers or survey monuments, if there are no readily observable existing monuments or markers, from which the exact location of a facility and each closed waste management area in the facility can be determined. (j) After completion of the post-closure care period for a drilling waste landfill, the owner or operator shall certify to the department that post-closure care has been completed in accordance with the department-approved post-closure plan. The certification must be signed and sealed by a registered engineer and must be approved by the department. | Eff. 10/27/2017, Register 224

## AR
Requirement Type |  | Arkansas
Category | Topic | Citation | Detail | Date of Regulation
Criteria for Classification of Solid Waste Facilities and Practices 40 CFR Part 257.3 | Floodplains | Arkansas Oil and Gas Commission, General Rules and Regulations (as of 7/15/17) | RULE B-17: WELL DRILLING PITS AND COMPLETION PITS REQUIREMENTS f) Mud, Circulation and Reserve Pit Construction Requirements: 1) General Requirements: A) Mud, Circulation and Reserve Pits constructed within the 100 year flood plain must be in accordance with any county or other local ordinance or requirement pertaining to the 100 year flood plain. | see Citation column
| Endangered species | N/A | Not specifically addressed in regulations | N/A
| Surface water | A.C.A. § 15-76-201 | Arkansas Code Annotated. Title 15 Natural Resources and Economic Development, Subtitle 6. Oil, Gas and Brine. Chapter 76 Brine, Subchapter 2 - By-Products by Production - Disposal. 15-76-201. Improper disposal of salt water. (a) It shall be unlawful for any firm, person, corporation, or individual to dispose of salt water produced in conjunction with the production of oil or gas into any of the streams, lakes, ponds, and other surface waters of the state from any oil or gas pools or fields. It is the intent of this section to make it mandatory that salt water produced from any newly discovered oil or gas field be disposed of by the producer of the salt water by either putting it in pits or recycling it back into the proper sand. (b) Should any firm, person, corporation, or individual violate the provisions of this section, he or she shall be fined in any sum not less than one hundred dollars ($100) and up to one thousand dollars ($1,000). Each separate day shall constitute a different violation. In addition to the fine imposed in this section, the circuit courts of this state may enjoin the violator from continuing the unlawful disposal. | see Citation column
| Surface Water and Groundwater | Arkansas Oil and Gas Commission, General Rules and Regulations (as of 7/15/17) | RULE B-17: WELL DRILLING PITS AND COMPLETION PITS REQUIREMENTS e) Discharges Prohibited The Discharge from a Pit or any activity associated with the drilling or completion of a well to any surface or ground waters or in a location where it is likely to cause pollution to any surface or groundwaters is prohibited. Such discharge may subject the Operator to ADEQ enforcement actions under the provisions of the Water and Air Pollution Control Act (Act 472 of 1949, as amended, A. C. A. § 8-4-101, et seq.) and enforcement actions of AOGC under Act 105 of 1939, as amended. Any Discharge must be reported within twenty-four (24) hours to the AOGC and ADEQ. Leakage from any Pit is considered an unauthorized Discharge. | see Citation column
Technical Regulations for Waste Management | On-site tanks | Arkansas Oil and Gas Commission, General Rules and Regulations (as of 7/15/17) | RULE B-26: GENERAL LEASE OPERATING REQUIREMENTS c) Crude Oil Tank Batteries 5) Tank batteries constructed after the effective date of this rule, shall not be located: A) within 200 feet of an existing occupied habitable dwelling, unless the current owner of the structure has provided a written waiver consenting to the construction closer than 200 feet, in which case the tank battery shall be completely fenced to prevent unauthorized access; however, in no event may a tank battery may be constructed closer that 100 feet to an existing habitable dwelling; or B) within 300 feet of a school, hospital or other type of public use building as defined in Arkansas Fire Prevention Code Section 3406.3.1.3.1; or C) within 300 feet of a stream or river designated as an Extraordinary Resource Water (ERW), Natural and Scenic Waterways or Ecological Sensitive Waterbodies as defined by APC&E Regulation 2, or within 200 feet of other streams, waterways, rivers, ponds, lakes, wetlands (unless approved by other appropriate governmental agencies), or other bodies of water (as indicated by a blueline designation on a 7.5 minute USGS Topographic Map), unless the Permit Holder utilizes additional containment measures other than the required containment specified in sub-paragraph (e) below, as approved by the Director. 6) Tanks or any part of such tanks shall not be buried below the ground surface. 7) All tanks shall be maintained in a leak-free condition. | see Citation column
| On-site tanks | Arkansas Oil and Gas Commission, General Rules and Regulations (as of 7/15/17) | RULE B-26: GENERAL LEASE OPERATING REQUIREMENTS d) Gas Well Produced Fluids Storage Tanks 1) Tanks or any part of such tanks shall not be buried below the ground surface. 2) All tanks shall be maintained in a leak-free condition. 3) All open top tanks shall be covered with bird netting, or other system designed to keep birds and flying mammals from landing in the tank. 4) Tanks constructed after the effective date of this rule, shall not be located: A) within 200 feet of an existing occupied habitable dwelling, unless the current owner of the structure has provided a written waiver consenting to the construction closer than 200 feet, in which case the tank battery shall be completely fenced to prevent unauthorized access; however, in no event may a tank battery may be constructed closer that 100 feet to an existing habitable dwelling; or B) within 300 feet of a school, hospital or other type of public use building as defined in Arkansas Fire Prevention Code Section 3406.3.1.3.1; or C) within 300 feet of a stream or river designated as an Extraordinary Resource Water (ERW), Natural and Scenic Waterways or Ecological Sensitive Waterbodies as defined by APC&E Regulation 2, or within 200 feet of other streams, waterways, rivers, ponds, lakes, wetlands (unless approved by other appropriate governmental agencies), or other bodies of water (as indicated by a blueline designation on a 7.5 minute USGS Topographic Map), unless the Permit Holder utilizes additional containment measures other than the required containment specified in sub-paragraph (e) below, as approved by the Director. | see Citation column
| On-site containers | N/A | Not specifically addressed in regulations | N/A
| On-site surface impoundments (pits) | Arkansas Oil and Gas Commission, General Rules and Regulations (as of 7/15/17) | RULE B-26: GENERAL LEASE OPERATING REQUIREMENTS j) Production Pits 1) "Production Pit", as used in this Section, is an earthen surface impoundment, whether a man-made excavation or a diked area which was or currently is used for temporary storage of produced fluids prior to disposal. 2) Construction of production pits, other than those pits previously authorized by Commission Orders are prohibited. 3) All other production pits in existence as of the effective date of this rule shall cease to be used on the effective date of this rule and closed within 90 days after the effective date of this rule in a manner prescribed by the Commission and in accordance with all applicable state laws an regulations, unless exempted in accordance with subsection (4) below. 4) Any production pit in existence as of the effective date of this rule, may not be subject to closure in accordance with subsection (j) (3) above if: A) the pit is no longer used for temporary storage of produced fluids; and B) the water quality in the pit is less than 1500 TDS with no visible sheen of oil; and C) a written, notarized authorization from the current surface owner has been received by the Director requesting the pit not be closed and demonstrating an acceptable alternative use for the pit; and D) in determining not to require the pit be closed, the Director shall: i) review the current location of the pit relative to any ongoing production operations in the area; and ii) review the proposed alternative use relative to public health and safety considerations and potential use for agricultural, recreational or wildlife habitat purposes. E) If the Director determines, based on a review of the information submitted by the operator and surface owner, the pit is not exempted, the pit shall be closed, within six (6) months, by the operator, in accordance with subsection (3) above. | see Citation column
| On-site surface impoundments (pits) - plugging pits | Arkansas Oil and Gas Commission, General Rules and Regulations (as of 7/15/17) | RULE B-9: DRY GAS WELL PLUGGING METHODS AND PROCEDURES e) Well Site Clean-Up 1) When plugging a well, the permit holder shall provide at least one (1) pit as described in subparagraph e) 2) below, or leak free, above ground, portable container into which plugging fluid wastes shall be deposited. 2) Plugging pits, shall be constructed with sufficient capacity to contain all plugging fluid wastes within the pits, and maintained in a manner that reasonably prevents overflow during plugging operations. Plugging pits shall be used only for the temporary storage of plugging fluid wastes, and shall not be used for the disposal of general oilfield wastes. 3) All general oilfield wastes generated during plugging activities shall be temporarily stored in on-site containers, and shall be removed from the site at the conclusion of plugging activity. General oilfield wastes shall not be disposed of through on-site burial or in plugging pits. 4) All plugging pits shall be filled and graded within thirty (30) days after conclusion of plugging activities, unless an extension has been granted by the Director. All plugging pits shall be closed allowing no subsidence or leakage of fluids, and where applicable, with sufficient compaction to support agriculture or forestry machinery. 5) All production equipment, concrete bases, machinery, and equipment debris shall be removed from the site. 6) Any drilling rat holes shall be filled with mud to a depth of ten (10) feet below the surface, at which point a cement plug shall be placed from ten (10) feet to three (3) feet below ground level and leveled to the surface with soil. (7) Any other excavations shall be filled and the overall well site graded or contoured to prevent erosion. | see Citation column
| On-site landfills | N/A | Not specifically addressed in regulations | N/A
Land application (land farming, land spreading)
| Beneficial use (e.g., roadspreading, de-icing) | Arkansas Oil and Gas Commission, General Rules and Regulations (as of 7/15/17) | RULE B-26: GENERAL LEASE OPERATING REQUIREMENTS e) Containment Dikes or Other Containment Structures D) Crude oil bottom sediments (BS&W) may be: i) applied on oil field lease roads under the following conditions: a) application shall be in such a manner as to avoid runoff onto immediately adjacent lands or into Waters of the State; and b) immediately following completion of the application, all liquid fractions shall be immediately incorporated into the road bed with no visible free-standing oil; and c) no lease road shall be oiled more than twice a year; and d) no lease road shall be oiled during precipitation events; and e) the applied BS&W shall not have a produced water content greater than ten percent (10%) free water by volume; or ii) injected... | see Citation column
| Closed loop drilling | Arkansas Oil and Gas Commission, General Rules and Regulations (as of 7/15/17) | RULE B-17: WELL DRILLING PITS AND COMPLETION PITS REQUIREMENTS 3) Mud and Circulation Pits: A) Closed Loop Systems may be used for Mud and Circulation Pits, and must be maintained in a leak-free condition. | see Citation column
| Produced water recycling | N/A | Not specifically addressed in regulations | N/A
O&G Waste Management Unit Technical Specs | General Comment | Arkansas Oil and Gas Commission, General Rules and Regulations (as of 7/15/17) | RULE B-17: WELL DRILLING PITS AND COMPLETION PITS REQUIREMENTS a) Applicability This rule applies to all pits constructed during the drilling, completion and testing of a brine, oil, gas, or oil and gas production well, brine injection or disposal well, Class II Disposal Well, and Class II Commercial Disposal Well. Pits as used in context of this rule refer to the type pits as defined in subparagraph c) below. b) Joint Enforcement After the effective date of this rule, any Operator who constructs or operates a pit covered by this Rule, shall be subject to the specific enforcement provisions under the respective authorities of the Arkansas Oil and Gas Commission (AOGC) or the Arkansas Department of Environmental Quality (ADEQ). The regulation of the activities covered under this rule by AOGC and ADEQ shall be in accordance with a Memorandum of Agreement (MOA) between AOGC and ADEQ. e) Discharges Prohibited The Discharge from a Pit or any activity associated with the drilling or completion of a well to any surface or ground waters or in a location where it is likely to cause pollution to any surface or groundwaters is prohibited. Such discharge may subject the Operator to ADEQ enforcement actions under the provisions of the Water and Air Pollution Control Act (Act 472 of 1949, as amended, A. C. A. § 8-4-101, et seq.) and enforcement actions of AOGC under Act 105 of 1939, as amended. Any Discharge must be reported within twenty-four (24) hours to the AOGC and ADEQ. Leakage from any Pit is considered an unauthorized Discharge. | see Citation column
| definitions | Arkansas Oil and Gas Commission, General Rules and Regulations (as of 7/15/17) | RULE A-4: DEFINITIONS Unless the context otherwise requires, the words defined shall have the following meaning when found in these rules, to-wit: COMMISSION -- shall mean the Arkansas Oil and Gas Commission. COMMON SOURCE OF SUPPLY -- shall mean the geographical area or horizon definitely separated from any other such area or horizon and which contains, or from competent evidence appears to contain, a common accumulation of oil or gas or both. Any oil or gas field or part thereof which comprises and includes any area which is underlaid, or which from geological or other scientific data or experiments or from drilling operations or other evidence appears to be underlaid by a common pool or accumulation of oil or gas or both oil and gas. CONDENSATE -- shall mean the liquid produced by the condensation of a vapor or gas either after it leaves the reservoir or while still in the reservoir. Condensate is often called Distillate, Drips, White Oil, Etc. CONNATE WATER -- shall mean water which was deposited with the deposition of solid sediments in an oil or gas reservoir and which has not, since its deposition, existed as surface water at atmospheric pressure. CONSERVATION -- shall mean the conserving, preserving, guarding or protecting the oil and gas resources of the state by obtaining the maximum efficiency with minimum waste in the production, transportation, processing, refining, treating and marketing of the unrenewable oil and gas resources of the state. CONTROLLED OIL FIELD -- shall mean any common source of supply of crude oil discovered after January 1, 1937, or any field discovered prior to January 1, 1937, provided any pool therein has been discovered after January 1, 1937. | see Citation column
| definitions | Arkansas Oil and Gas Commission, General Rules and Regulations (as of 7/15/17) | RULE A-4: DEFINITIONS (cont'd) CORE HOLE -- shall mean a hole drilled below the fresh water level for obtaining geological and structural information without penetrating a known producing formation in the area. CRUDE OIL -- shall mean petroleum oil, and other hydrocarbons, regardless of gravity, which are produced at the well in liquid form by ordinary production methods, and which are not the result of condensation of gas before or after it leaves the reservoir. DEVELOPMENT -- shall mean any work which actively looks toward bringing in production, such as erecting rigs, building tankage, drilling wells, etc. DIVISION ORDER -- shall mean a written statement, dated, duly signed by the owners and delivered to the purchaser, certifying and guaranteeing the interests of ownership of the production and directing payments according to those interests. DRY GAS -- shall mean natural gas obtained from sands that produce gas only; or natural gas obtained which does not contain the heavier fractions which may easily condense under normal atmospheric conditions; not casinghead gas. EDGE WATER -- shall mean water that holds the oil or gas, or both oil and gas, in higher structural position, usually encroaching on a pool as the oil or gas is removed. FIELD -- shall mean the general area which is underlaid or appears to be underlaid by at least one pool; and “field” shall include the underground reservoir or reservoirs containing crude petroleum oil or natural gas, or both. The words “field” and “pool” mean the same thing when only one underground reservoir is involved; however, “field” unlike “pool,” may relate to two or more pools. FLOWING WELL -- shall mean a well from which oil or gas flows naturally without pumping or other means of artificial lift. GAS -- shall mean the natural gas obtained from gas or combination wells regardless of its chemical analysis. GAS ALLOWABLE -- shall mean the amount of natural gas authorized to be produced by order of the Commission. GAS ASSESSMENT -- shall mean the assessment on each thousand cubic feet of gas produced from a gas well to pay the costs incident to the administration of the rules of the Commission. GAS REPRESSURING -- shall mean the introduction of gas or air into a common source of supply by artificial means in order to replenish, replace, or increase the gas energy causing the oil to flow out of the reservoir. GAS-SOUR -- shall mean gas which contains hydrogen sulfide in sufficient quantities to render it unfit for domestic or commercial use. | see Citation column
| definitions | Arkansas Oil and Gas Commission, General Rules and Regulations (as of 7/15/17) | RULE A-4: DEFINITIONS (cont'd) GAS-WELL -- shall mean (1) a well which produces natural gas only; (2) any well capable of producing gas in commercial quantities and also producing oil from the same common source of supply but not in commercial quantities; or (3) any well classed as a gas well by the Commission for any reason; (4) a well that contains no liquid hydrocarbons in the reservoir. GAS-LIFT -- shall mean a method of injecting gas for lifting a liquid from the well to the surface. GAS-OIL RATIO -- shall mean the number of cubic feet of gas at atmospheric pressure, as produced from an oil well or combination well, divided by the number of barrels (42 gallons) of oil, the unit of time being a day of 24 hours. ILLEGAL OIL -- shall mean oil which has been produced within the State of Arkansas from any well during any time that well has produced in excess of the amount allowed by any rule, regulation or order of the Commission, as distinguished from oil produced within the State of Arkansas from a well not producing in excess of the amount so allowed, which is “legal oil.” ILLEGAL GAS -- shall mean gas which has been produced within the State of Arkansas from any well during any time that well has produced in excess of the amount allowed by any rule, regulation or order of the Commission, as distinguished from gas produced within the State of Arkansas from a well not producing in excess of the amount so allowed, which is “legal gas.” ILLEGAL PRODUCT -- shall mean any product of oil or gas, any part of which was processed or derived, in whole or in part, from illegal oil or illegal gas or from any product thereof as distinguished from “legal product,” which is a product possessed or derived to no extent from illegal oil or illegal gas. INDICES OF PRODUCTIVE VALUE -- shall mean the factors to be considered in ascertaining the productivity of all property in a common source of supply for the purpose of fixing the allowable production. These indices can mean, at the discretion of the Commission, acreage, gas oil ratios, static reservoir pressures, flowing pressures, fluid level drawdowns, the well or wells, or any other pertinent factors. LEASE TANK -- shall mean the tank or other receptacle into which oil is produced either directly from a well or from a well through gas separator, gun barrel or similar equipment. METER -- shall mean an instrument for measuring and recording the volume of gases or liquids. MONTH and CALENDAR MONTH -- shall mean the period or interval of time from 7 a.m. on the first day of any month of the calendar to 7 a.m., of the first day of the next succeeding month of the calendar. MUD-LADEN FLUID -- shall mean any approved mixture of water and clay or other material as the term is commonly used in the industry. NATURAL GASOLINE -- shall mean gasoline manufactured from casinghead gas or from any natural gas. OIL -- shall mean crude oil or petroleum. OIL ALLOWABLE -- shall mean the amount of oil authorized to be produced by the order of the Commission. | see Citation column
| definitions | Arkansas Oil and Gas Commission, General Rules and Regulations (as of 7/15/17) | OIL-PIPELINE -- shall mean oil free from water and basic sediment to the degree that it is acceptable for pipe line transportation and refinery use. OIL-WELL -- shall mean any well capable of producing oil in paying quantities not a gas well. OPERATOR -- shall mean any person who, duly authorized, is in charge of the development of a lease or the operation of a producing well. OWNER -- shall mean the person who was the right to drill into and produce from any field or reservoir, and to appropriate the production either for himself or for himself and another. PERMEABILITY -- shall mean a measure, determined by scientific means, of the ability of fluid or gas to traverse the producing horizon in an oil or gas reservoir. PERSON -- shall mean any natural person, corporation, association, partnership, receiver, trustee, guardian, executor, administrator, Federal agency, or representative of any kind. PETROLEUM -- shall mean the natural untreated oil obtained from an oil well. PIPE LINE -- shall mean any pipes above or below the ground used or to be used for the transportation of oil or gas. POROSITY -- shall mean the state or quality of being porous; the volume of pore space expressed as a percentage of the total volume of the rock mass; the percentage or pores of interspaces forming the total bulk of the material. PRODUCER -- shall mean any person who owns, in whole or in part, a well capable of producing oil or gas or both in paying quantities. PRODUCT -- means any commodity made from oil or gas, and shall include refined crude oil, crude tops, topped crude, processed crude petroleum, residue from crude petroleum, cracking stock, uncracked fuel oil, fuel oil, treated crude oil, residuum, gas oil, casinghead gasoline, natural gas, gasoline, naphtha, distillate, gasoline, kerosene, benzine, wash oil, waste oil, blended gasoline, lubricating oil, blends or mixture of oil with one or more liquid products or by-products derived from oil or gas, whether herein above enumerated or not. | see Citation column
| definitions | Arkansas Oil and Gas Commission, General Rules and Regulations (as of 7/15/17) | RULE A-4: DEFINITIONS (cont'd) RECOMPLETION -- shall mean completion operations performed in a source of supply that is separate and distinct from the source of supply in which the well was successfully completed prior to the commencement of the current completion operations. RESERVOIR PRESSURE -- see Bottom Hole Pressure. ROCK PRESSURE -- shall mean the well head pressure on a gas well that has been closed long enough to attain a maximum. ROTARY DRILLING -- shall mean the hydraulic process of drilling, consisting of rotating a column of drill pipe to the bottom of which is attached a rotary drilling bit. RUN -- shall mean oil or gas removed from the lease. SEPARATOR -- shall mean an apparatus for separating gas from oil with SHUT-IN PRESSURE -- shall mean the pressure noted at the wellhead when the well is completely shut in. Not to be confused with Bottom Hole Pressure SPUDDING -- shall mean the initial step in drilling. STORER -- shall mean every person as herein defined who stores, terminals, retains in custody under warehouse or storage agreements or contracts, oil which comes to rest in his tank or other receptacle under control of said storer, but excluding the ordinary lease stock of producers. TAKER -- see Purchaser. TENDER -- shall mean a permit or certificate of clearance for the transportation of oil, gas, or products, approved and issued or registered under the authority of the Commission. TENDERSHIP -- shall mean the production delivered from one person to another. TOPPING PLANT -- shall mean a refinery designed to remove only the gasoline and kerosene fractions from oil. TRAP PRESSURE -- shall mean pressure held at the oil and gas separator. TRANSPORTER-- shall mean and include any common carrier by pipe line, barge, boat or other water conveyance, or truck or other conveyance except railroads, and any person transporting oil by pipeline, barge, boat or other water conveyance, or truck and other conveyance. TUBING -- shall mean the conduit through which oil or gas is removed from a well. | see Citation column
| definitions | Arkansas Oil and Gas Commission, General Rules and Regulations (as of 7/15/17) | RULE A-4: DEFINITIONS (cont'd) VACUUM -- shall mean pressure which is reduced below the pressure of the atmosphere. VOLATILE -- shall mean easily wasting away by evaporation. WASTE -- in addition to its ordinary meaning, shall mean “physical waste” as that term is generally understood in the oil and gas industry. It shall include: (1) The inefficient, excessive or improper use or dissipation of reservoir energy; and the locating, spacing, drilling, equipping, operating or producing of any oil or gas well or wells in a manner which results, or tends to result, in reducing the quantity of oil or gas ultimately to be recovered from any pool in this state. (2) The inefficient storing of oil; and the locating, spacing, drilling, equipping, operating or producing of any oil or gas well or wells in a manner causing, or tending to cause, unnecessary or excessive surface loss or destruction of oil or gas. (3) Abuse of the correlative rights and opportunities of each owner of oil and gas in a common reservoir due to non-uniform, disproportionate, and unratable withdrawals causing undue drainage between tracts of land. (4) Producing oil or gas in such manner as to cause unnecessary water channeling or coning. (5) The operation of any oil well or wells with an inefficient gas-oil ratio. (6) The drowning with water of any stratum or part thereof capable of producing oil or gas. (7) Underground waste however caused and whether or not defined. (8) The creation of unnecessary fire hazards. (9) The escape into the open air from a well producing both oil and gas, of gas in excess of the amount which is necessary in the efficient drilling or operation of the well. (10) The use of gas for the manufacture of carbon black. (11) Permitting gas produced from a gas well to escape into the air. WATER CONE -- shall mean the creation of irregularly intruding water by allowing a well to produce too rapidly. WELL LOG -- shall mean an electrical, or any other type of survey, made for the purpose of ascertaining the strata through which a well bore has penetrated. WILDCAT WELL -- shall mean a well drilled outside the geological confines of proven production. WORKOVER -- shall mean work of a remedial nature performed within the vertical confines of the same source of supply. (Source: 1991 rule book) | see Citation column
| definitions | Arkansas Oil and Gas Commission, General Rules and Regulations (as of 7/15/17) | RULE B-17: WELL DRILLING PITS AND COMPLETION PITS REQUIREMENTS c) Definitions: 1) AOGC: Arkansas Oil and Gas Commission. 2) ADEQ: Arkansas Department of Environmental Quality. 3) APC&EC: Arkansas Pollution Control and Ecology Commission. 4) Closed Loop System: A system that uses a combination of solids control equipment incorporated in a series of steel tanks that eliminates the use of a Pit. 5) Completion Flow-Back Fluid: Any of a number of liquid and gaseous fluids or mixtures of fluids, chemicals and or solids that flow from a well and consisting of Drilling Fluid, silt, debris, water, brine, oil scum, paraffin, or other materials which have been removed from the well bore during the initial completion of a well, but does not include Frac Flow-Back Fluid. 6) Cuttings: Fragments of rock which are a result of the cutting action of the drill bit on rock formations encountered in the well, which are transported to the surface by the Drilling Fluid. 7) Discharge: The release, overflow, leakage or seepage of any fluids covered by this Rule. 8) Drilling Fluid: Any of a number of liquid and gaseous fluids and mixtures of fluids and solids (as solid suspensions, mixtures and emulsions of liquids, gases, Cuttings and other solids) utilized during brine, oil, or gas drilling operations. Drilling Fluid is generally synonymous with drilling mud, which typically contains bentonitic clays, chemical additives, foaming agents, lubricants, emulsifiers and weighting materials, and which encompasses most muds used in drilling operations, especially muds that contain significant amounts of suspended solids, emulsified water or oil. Mud includes all types of Water-Based, Oil-Based and synthetic-based Drilling Fluids. 9) Director of the ADEQ: The Director of the Arkansas Department of Environmental Quality or his or her designated representative. 10) Director of AOGC: The Director of the Arkansas Oil and Gas Commission or his or her designated representative. 11) Ecologically Sensitive Waterbody (ESW): Waters that have been given the designated use of Ecologically Sensitive Waterbody by the Arkansas Pollution Control and Ecology Commission. This beneficial use identifies segments known to provide habitat within the existing range of threatened, endangered or endemic species of aquatic or semi-aquatic life forms. 12) Encountered Water: Water encountered during brine, oil, or gas drilling operations, which is of sufficient quantity to require disposal, and which is not Produced Water. 13) Exploration and Production Waste (E&P Waste): Wastes associated with the exploration, development and production of brine, oil, or gas and which are not regulated by the provisions of, and, therefore, exempt from the Federal Resource Conservation and Recovery Act, and may include, but are not limited to the following: salt water (produced brine or produced water); Oil-Based Drilling Fluids; Water-Based Drilling Fluids, Completion Flow-Back Fluid, Frac Flow-Back Fluid, Workover Flow-Back Fluid, Produced Water; rainwater from firewalls and Pits at drilling and production facilities; and other wastes not described above. 14) Extraordinary Resource Waters (ERW): Waters that have been given the designated use of Extraordinary Resource Waterbody by the Arkansas Pollution Control and Ecology Commission. This beneficial use is a combination of the chemical, physical and biological characteristics of a water body and its watershed which is characterized by scenic beauty, aesthetics, scientific values, broad scope recreation potential and intangible social values. 15) Frac Flow-Back Fluid: Fluids that consist of fresh water and solids such as sand or other proppant (resin or ceramic grains) or other additives that flow from a well following hydraulic fracturing of a well. 16) Natural and Scenic Waterways (NSW): Waters that have been given the designated use of Natural and Scenic Waterways by the Arkansas Pollution Control and Ecology Commission. This beneficial use identifies segments which have been legislatively adopted into a state or federal system. | see Citation column
| definitions | Arkansas Oil and Gas Commission, General Rules and Regulations (as of 7/15/17) | RULE B-17: WELL DRILLING PITS AND COMPLETION PITS REQUIREMENTS 17) Nonhazardous Oilfield Wastes (NOW): Fluids to be used or reused in connection with activities associated with the exploration, development, and production of brine, oil, or gas and includes, but is not limited to, Drilling Fluids, completion fluids, surfactants, and chemicals used to detoxify brine, oil, or gas wastes. 18) Oil-Based Drilling Fluid: Drilling Fluid containing diesel or crude oil rather than fresh water as the main liquid phase of the drilling mud. 19) Operator: Any person who has the primary management and ultimate decision-making responsibility over the operation of a facility or activity. The Operator is responsible for ensuring compliance with all applicable regulations and conditions. 20) Person: Natural person, corporation, organization, municipality, government or governmental subdivision or agency, public or private corporation, business trust, estate, trust, individual, partnership, association, or any other legal entity. 21) Pit: shall include: A) Circulation Pit: A pit used during drilling where Drilling Fluids are circulated during drilling operations. The Circulation Pit may be part of the Mud Pit. Circulation Pits may also refer to a series of open, above-ground tanks, usually made of steel. B) Completion Pit: A pit used for storage of Completion Flow-Back Fluid and Drilling Fluids or other materials which have been cleaned out of the well bore during the initial completion of a well. Circulation or Mud Pits may be used as a Completion Pits when drilling operations conclude. C) Emergency Pit: A pit used for containing fluids at an operating well during an actual emergency and for a temporary period of time. Use of the Emergency Pit is necessitated due to unplanned operational issues, which may include but is not limited to, a temporary shutdown of a disposal well or fluid injection well or associated equipment, temporary overflow of saltwater storage tanks on a producing lease, gas flaring, cement circulation, or a producing well loading up with formation fluids. D) Mud Pit: A pit or series of pits used during drilling where fluids are mixed and circulated during drilling operations. Mud Pits may also refer to a series of open, above-ground tanks, usually made of steel. E) Reserve Pit: A pit not part of the active circulation system, used to store Drilling Fluids or to contain fluids generated during drilling operations. Such fluids would include, but not be limited to, Cuttings, Drilling Fluids, and Encountered Water. F) Test Pit: A pit constructed for use during a well test. G) Workover Pit: A pit used for storage of Completion Flow-Back Fluid, Workover Flow-Back Fluid and other materials which have been cleaned out of the well bore during any subsequent completion or re-completion. 22) Pollution: Such contamination or other alteration of the physical, chemical, or biological properties of any waters of the state, or such discharge of any liquid, gaseous, or solid substance in any waters of the state as will, or is likely to, render the waters harmful, detrimental, or injurious to public health, safety, or welfare; to domestic, commercial, industrial, agricultural, recreational, or other legitimate beneficial uses; or to livestock, wild animals, birds, fish, or other aquatic life. 23) Produced Water: Water produced from any productive or potentially productive brine, oil, or gas producing interval in the well, which is not Completion Flow-Back Fluid, Frac Flow-Back Fluid, Workover Flow-Back Fluid, or Encountered Water. 24) Stormwater: Rainwater runoff, snow melt runoff, and surface runoff and drainage. 25) Water-Based Drilling Fluid: Drilling Fluid containing fresh waters rather than diesel or crude oil as the liquid component of the drilling mud. 26) Waters of the State: All streams, lakes, marshes, ponds, watercourses, waterways, wells, springs, irrigation systems, drainage systems, and all other bodies or accumulations of 70 water, surface and underground, natural or artificial, public or private, which are contained within, flow through, or border upon this state or any portion of the state. 27) Water Table: The surface between the zone of saturation and the zone of aeration and the surface of a body of unconfined ground water at which the pressure is equal to that of the atmosphere. 28) Workover Flow-Back Fluid: Any of a number of liquid and gaseous fluids and mixtures of fluids, chemicals and or solids consisting of Drilling Fluid, silt, debris, water, brine, oil scum, paraffin, or other materials which re removed from the well bore during the subsequent or recompletion of a well. | see Citation column
24) Stormwater: Rainwater runoff, snow melt runoff, and surface runoff and drainage. 25) Water-Based Drilling Fluid: Drilling Fluid containing fresh waters rather than diesel or crude oil as the liquid component of the drilling mud. 26) Waters of the State: All streams, lakes, marshes, ponds, watercourses, waterways, wells, springs, irrigation systems, drainage systems, and all other bodies or accumulations of 70 water, surface and underground, natural or artificial, public or private, which are contained within, flow through, or border upon this state or any portion of the state. 27) Water Table: The surface between the zone of saturation and the zone of aeration and the surface of a body of unconfined ground water at which the pressure is equal to that of the atmosphere. 28) Workover Flow-Back Fluid: Any of a number of liquid and gaseous fluids and mixtures of fluids, chemicals and or solids consisting of Drilling Fluid, silt, debris, water, brine, oil scum, paraffin, or other materials which re removed from the well bore during the subsequent or recompletion of a well.
| definitions | Arkansas Oil and Gas Commission, General Rules and Regulations (as of 7/15/17) | RULE B-19: REQUIREMENTS FOR WELL COMPLETION UTILIZING FRACTURE STIMULATION a) Definitions 1) “ADEQ” means the Arkansas Department of Environmental Quality. 2) “Additive” means any substance or combination of substances, including proppant, having a specified purpose that is combined with a Hydraulic Fracturing Fluid. 3) “AOGC” means the Arkansas Oil and Gas Commission. 4) “Chemical Abstract Service” or “CAS” means the chemical registry that is the authoritative collection of disclosed chemical substance information. 5) “Chemical Constituent” means a discrete chemical with its own specific name or identity (such as, but not necessarily, a CAS number) that is contained in an additive. 6) “Chemical Family” means a group of elements in the Periodic Table or, more commonly, compounds that share certain physical and chemical characteristics and have a common name. 7) “Hydraulic Fracturing Fluid” means the base fluid type utilized in a particular Hydraulic Fracturing Treatment. 8) “Hydraulic Fracturing Treatment” means stimulating a well by the application of Hydraulic Fracturing Fluids and Additives with force in order to create artificial fractures in the formation for the purpose of improving the capacity to produce hydrocarbons. 9) “RCRA” means Resource Conservation and Recovery Act, 42 U.S.C. § 6901 et. seq. | see Citation column
| definitions | Arkansas Oil and Gas Commission, General Rules and Regulations (as of 7/15/17) | RULE B-26: GENERAL LEASE OPERATING REQUIREMENTS a) Definitions for purposes of this rule 1) “ADEQ” means the Arkansas Department of Environmental Quality. 2) “Crude Oil Tank Battery” means a combination of saltwater and crude oil storage tanks and other vessels commonly used in the production and temporary storage of crude oil. 3) “Director” means the Arkansas Oil and Gas Commission Director of Production and Conservation. 4) “EPA” means the United States Environmental Protection Agency 5) “Gas Well Produced Fluids Storage Tanks” means tanks or other vessels commonly used for the temporary storage of fluids, produced with natural gas, prior to disposal. 6) “Lease” means a tract of land under agreement by an owner or person, for the purpose of producing oil and or gas and allocating that production for himself or the owners of the oil and gas rights under that tract of land. 7) “Permit Holder” shall mean the operator or person, who is duly authorized to develop a lease or unit as owner or through agreement and has the right to drill and produce from any field or reservoir and to appropriate the production for himself or others. 8) “Produced Fluids” shall mean those fluids produced or generated during the crude oil production and separation process and shall include crude oil, crude oil bottom sediment and shall include all waters regardless of chloride content associated with production of oil and or gas. 9) “RCRA” means Subtitle C of the Federal Resource Conservation Recovery Act of 1976. 10) “USDW” means Underground Source of Drinking Water which is defined as an aquifer or its portion which: A) supplies any public water system; or B) contains a sufficient quantity of groundwater to supply a public water system and currently supplies drinking water for human consumption or contains fewer than 10,000 mg/l total dissolved solids; and C) Which is not an exempted aquifer (see 40 CFR). | see Citation column
| definitions | Arkansas Oil and Gas Commission, General Rules and Regulations (as of 7/15/17) | RULE E-3: EXPLORATION AND PRODUCTION FLUID GATHERING, HANDLING AND TRANSPORTATION a) Definitions 1) "Class II Fluids" means: A) Produced water and/or other fluids brought to the surface in connection with drilling, completion or fracture treatments, workover or recompletion and plugging of oil, natural gas, Class II or wells that are required to be permitted as water supply wells by the Commission; enhanced recovery operations; or natural gas storage operations, or B) Produced water and/or other fluids from A) above, which prior to re-injection have been used on site for purposes integrally associated with well drilling, completion or fracture treatments, workover or recompletions or plugging oil, natural gas, Class II or wells that are required to be permitted as water supply wells by the Commission; enhanced recovery operations; natural gas storage operations; or chemically treated or altered to the extent necessary to make them usable for purposes integrally related to well drilling, completion, workover or recompletions or plugging oil, natural gas, Class II or wells that are required to be permitted as water supply wells by the Commission; enhanced recovery operations; natural gas storage operations, or commingled with fluid wastes resulting from fluid treatments outlined above, provided the commingled fluid wastes do not constitute a hazardous waste under the Resource Conservation and Recovery Act. 2) "Exploration and Production Fluid” means crude oil bottom sediments and all Class II fluids, to the extent those fluids are now or hereafter exempt from the provisions of Subtitle C of the Federal Resource Conservation Recovery Act of 1976. 3) "Exploration and Production Fluid Transportation System" means any motor vehicle licensed for highway use on a public highway or used on a public highway, that is equipped for either carrying or pulling a Transportation Tank containing Exploration and Production Fluids, from the point of any fluid generation or collection site to any subsequent off-site storage facility, surface disposal facility or an injection well disposal facility. 4) “Exploration and Production Fluid Transporter” means an operator of an Exploration and Production Fluid Transportation System. 5) "Transportation Tank" means an assembly, compartment, tank or other container that is used for transporting or delivering Exploration and Production Fluid. | see Citation column
| definitions | Arkansas Oil and Gas Commission, General Rules and Regulations (as of 7/15/17) | RULE H-1: CLASS II DISPOSAL AND CLASS II COMMERCIAL DISPOSAL WELL PERMIT APPLICATION PROCEDURES a) Definitions: 1) "Class II Disposal Well"-- means: A) A permitted Class II well in which Class II Fluids are injected into zones not productive of oil and gas, and brine used to produce bromine, within the field boundary established by an order of the Commission for the production of liquid hydrocarbons or brine used to produce bromine, where the well is located or will be located, for the purpose of disposal of those fluids; or B) A permitted Class II well in which Class II Fluids are injected into a zone or zones which are not commercially productive of dry gas, within the same common source of supply, where the well is located or will be located, for the purpose of disposal of those fluids. 2) “Class II Commercial Disposal Well"-- means a permitted Class II well in which Class II Fluids are injected, for which the Permit Holder receives deliveries of Class II Fluids by tank truck from multiple oil and gas well operators, and either charges a fee at the disposal well facility or purchases the Class II Fluids at the source for subsequent transport to the disposal well facility for the specific purpose of disposal of the delivered Class II Fluids. 3) "Class II Fluids" means: A) Produced water and/or other fluids brought to the surface in connection with drilling, completion, or fracture treatments, workover or recompletion and plugging of oil and natural gas wells; Class II or wells that are required to be permitted as water supply wells by the Commission; enhanced recovery operations; or natural gas storage operations; or B) Produced water and/or other fluids from (A) above, which prior to re-injection have been used on site for purposes integrally associated to oil and natural gas well drilling, completion, or fracture treatments, workover or recompletion and plugging of oil and natural gas wells; Class II or wells that are required to be permitted as water supply wells by the Commission; enhanced recovery operations; or natural gas storage operations, or chemically treated or altered to the extent necessary to make them usable for purposes integrally related to oil and natural gas well drilling, completion, workover and plugging, oil and gas production, enhanced recovery operations, or natural gas storage operations, or commingled with fluid wastes resulting from fluid treatments outlined above, and including any other exempted oil and gas related fluids under the Resource Conservation and Recovery Act, provided the commingled fluid wastes do not constitute a hazardous waste under the Resource Conservation and Recovery Act; or C) Waste fluids from gas plants (including filter backwash, precipitated sludge, iron sponge, hydrogen sulfide and scrubber liquid) which are an integral part of oil and gas production operations; and waste fluids from gas dehydration plants (including glycol-based compounds and filter backwash), unless the gas plant or gas dehydration plant wastes are classified as hazardous under the federal Resource Conservation and Recovery Act. 4) “Confining layer” means a geological formation, group of formations, or part of a formation that is capable of limiting fluid movement above an injection zone. It is composed of rock layers that are impermeable or distinctly less permeable than the injection zone beneath it. There may be multiple confining layers above an injection zone. 5) “Permit Holder” means the entity or person to whom the permit is issued and who is responsible for all regulatory requirements relative to the Class II Disposal or Class II Commercial Disposal Well. 6) “USDW” means Underground Source of Drinking Water which is defined in Title 40, Code of Federal Regulations (40 CFR) Section 144.3, as an aquifer or its portion which: A) Supplies any public water system (see 40 CFR); or B) Contains a sufficient quantity of groundwater to supply a public water system (see 40 CFR) and currently supplies drinking water for human consumption; or C) Contains fewer than 10,000 mg/l total dissolved solids (see 40 CFR); and D) Which is not an exempted aquifer (see 40 CFR). | see Citation column
| location/siting criteria - reserve pits - Surface Water | Arkansas Oil and Gas Commission, General Rules and Regulations (as of 7/15/17) | RULE B-17: WELL DRILLING PITS AND COMPLETION PITS REQUIREMENTS f) Mud, Circulation and Reserve Pit Construction Requirements: 1) General Requirements: C) Any Mud, Circulation or Reserve Pit construction in wetlands must receive appropriate prior authorization from the U.S. Army Corps of Engineers. | see Citation column
| location/siting criteria - reserve pits - groundwater depth | Arkansas Oil and Gas Commission, General Rules and Regulations (as of 7/15/17) | RULE B-17: WELL DRILLING PITS AND COMPLETION PITS REQUIREMENTS f) Mud, Circulation and Reserve Pit Construction Requirements: 1) General Requirements: D) In areas other than jurisdictional wetlands referenced in subparagraph f) 1) C) above, where the water table is ten (10) feet or less below the ground surface, all Mud, Circulation or Reserve Pits shall be constructed above ground, or the Operator shall use a closed loop system. | see Citation column
| location/siting reserve pits for Oil Based Muds | Arkansas Oil and Gas Commission, General Rules and Regulations (as of 7/15/17) | RULE B-17: WELL DRILLING PITS AND COMPLETION PITS REQUIREMENTS f) Mud, Circulation and Reserve Pit Construction Requirements: 1) General Requirements: A) Mud, Circulation and Reserve Pits constructed within the 100 year flood plain must be in accordance with any county or other local ordinance or requirement pertaining to the 100 year flood plain. | see Citation column
| location/siting reserve pits for Oil Based Muds | Arkansas Oil and Gas Commission, General Rules and Regulations (as of 7/15/17) | RULE B-17: WELL DRILLING PITS AND COMPLETION PITS REQUIREMENTS 3) Mud and Circulation Pits: E) If Oil-Based Drilling Fluids are to be used, and the location of the Mud or Circulation Pit is within 100 feet of a pond, lake, stream, ERW, ESW or NSW, the Operator is required to use a Closed Loop System.[NOTE: ERW, ESW and NSW are defined in rule B-17] | see Citation column
| pit lining | Arkansas Oil and Gas Commission, General Rules and Regulations (as of 7/15/17) | RULE B-17: WELL DRILLING PITS AND COMPLETION PITS REQUIREMENTS 2) Reserve Pit Requirements: B) All Reserve Pits shall be constructed with a liner using one of the following methods: i) A synthetic liner of at least twenty (20) mils thickness, with a four (4) inch welded seam overlap, completely covering the Reserve Pit bottom and inside walls. Sand or sandy material must be placed below the liner if a rocky or uneven surface is encountered. The synthetic liner must be protected from deterioration, punctures and/or any activity which may damage the integrity of the synthetic liner. ii) A compacted clay liner may be applied to the bottom and sides of the Reserve Pit to create an impervious/impermeable barrier. Construction of the Reserve Pit and compacted clay liner shall be in accordance with sound construction and engineering principles designed and constructed to prevent any leakage or seepage to Waters of the State, with due consideration given to the topography, Pit material composition, and availability of liner material(s). The clay used to construct the liner may be in situ or mixed with additional off-site materials, if the on-site clay is inadequate. iii) Other materials or methods used for liner construction must be approved by both the Director of the ADEQ and the Director of the AOGC prior to use. | see Citation column
| pit lining | Arkansas Oil and Gas Commission, General Rules and Regulations (as of 7/15/17) | RULE B-17: WELL DRILLING PITS AND COMPLETION PITS REQUIREMENTS 3) Mud and Circulation Pits: A) Closed Loop Systems may be used for Mud and Circulation Pits, and must be maintained in a leak-free condition. B) Earthen Mud and Circulation Pits shall be constructed with a minimum of two (2) feet of freeboard, and shall be maintained to handle a storm event up to a 10-year, 24-hour storm event during the operation of the Mud or Circulation Pit. C) Earthen Mud and Circulation Pit liners shall be constructed using one of the following methods: i) A synthetic liner of at least twenty (20) mils thickness, with a four (4) inch welded seam overlap, completely covering the Reserve Pit bottom and inside walls. Sand or sandy material must be placed below the liner if a rocky or uneven surface is encountered. The synthetic liner must be protected from deterioration, punctures and/or any activity which may damage the integrity of the synthetic liner. ii) Bentonite drilling mud from fresh Water-Based Drilling Fluids may be used on the bottom and sides of the earthen Mud or Circulation Pit to create an impervious/impermeable barrier. Application of the Mud or Circulation Pit bentonite drilling mud liner shall be in accordance with sound construction and standard industry practices designed and constructed to prevent any Discharge. iii) A concrete liner may be applied to the bottom and sides of the earthen Mud or Circulation Pit to create an impervious/impermeable barrier. Construction of the Mud or Circulation Pit concrete liner shall be in accordance with sound construction and standard industry practices designed and constructed to prevent any Discharge. D) Oil-Based Drilling Fluids shall not be placed in an earthen Mud or Circulation Pit unless the Pit is lined with a synthetic or concrete liner as prescribed in subparagraph f) 3) C) i) or iii) above. E) If Oil-Based Drilling Fluids are to be used, and the location of the Mud or Circulation Pit is within 100 feet of a pond, lake, stream, ERW, ESW or NSW, the Operator is required to use a Closed Loop System. | see Citation column
| freeboard requirements | Arkansas Oil and Gas Commission, General Rules and Regulations (as of 7/15/17) | RULE B-17: WELL DRILLING PITS AND COMPLETION PITS REQUIREMENTS 2) Reserve Pit Requirements: A) All Reserve Pits shall be constructed with a minimum of two (2) feet of freeboard, and shall be maintained to handle a storm event up to a 10-year, 24-hour storm event during the operation of the Reserve Pit. Reserve Pits constructed above ground utilizing bermed side walls, shall be constructed with a minimum of 2:1 (two feet horizontal to one foot vertical) side slope on both the interior and exterior walls. The top of the bermed pit walls must be a minimum of 2 feet wide. | see Citation column
| freeboard requirements | Arkansas Oil and Gas Commission, General Rules and Regulations (as of 7/15/17) | RULE B-17: WELL DRILLING PITS AND COMPLETION PITS REQUIREMENTS 3) Mud and Circulation Pits: A) Closed Loop Systems may be used for Mud and Circulation Pits, and must be maintained in a leak-free condition. B) Earthen Mud and Circulation Pits shall be constructed with a minimum of two (2) feet of freeboard, and shall be maintained to handle a storm event up to a 10-year, 24-hour storm event during the operation of the Mud or Circulation Pit. | see Citation column
| depth and/or slope of management unit (pits) | Arkansas Oil and Gas Commission, General Rules and Regulations (as of 7/15/17) | RULE B-17: WELL DRILLING PITS AND COMPLETION PITS REQUIREMENTS 2) Reserve Pit Requirements: A) All Reserve Pits shall be constructed with a minimum of two (2) feet of freeboard, and shall be maintained to handle a storm event up to a 10-year, 24-hour storm event during the operation of the Reserve Pit. Reserve Pits constructed above ground utilizing bermed side walls, shall be constructed with a minimum of 2:1 (two feet horizontal to one foot vertical) side slope on both the interior and exterior walls. The top of the bermed pit walls must be a minimum of 2 feet wide. | see Citation column
| berm height - secondary containment | Arkansas Oil and Gas Commission, General Rules and Regulations (as of 7/15/17) | RULE B-26: GENERAL LEASE OPERATING REQUIREMENTS c) Crude Oil Tank Batteries 4)All tank batteries consisting of tanks containing produced fluids or crude oil storage tanks or containing tanks equipped to receive produced fluids, shall be surrounded by containment dikes or other containment structures as may be appropriate under the circumstances, as approved by the Director. All containment dikes or other approved structures shall be constructed or installed in accordance with sub-paragraph (e) below. | see Citation column
| berm height | Arkansas Oil and Gas Commission, General Rules and Regulations (as of 7/15/17) | RULE B-26: GENERAL LEASE OPERATING REQUIREMENTS d) Gas Well Produced Fluids Storage Tanks 5) All tanks containing produced fluids or equipped to receive produced fluids shall be surrounded by containment dikes or other containment structures as may be appropriate under the circumstances, as approved by the Director. All containment dikes or other approved structures shall be constructed or installed in accordance with sub-paragraph (e) below. | see Citation column
| berm height | Arkansas Oil and Gas Commission, General Rules and Regulations (as of 7/15/17) | RULE B-26: GENERAL LEASE OPERATING REQUIREMENTS e) Containment Dikes or Other Containment Structures 1) All Crude Oil Tank Batteries and Gas Well Produced Fluids Storage Tanks shall be surrounded by containment dikes or such other structure as may be appropriate under the circumstances, as approved by the Director to prevent waste, protect life, health or property, unless an exception is granted by the Commission following notice and hearing. 2) Required containment dikes or other approved structures shall be designed to have a capacity of at least 1½ times the largest tank the containment dike or approved structure surrounds. 3) The natural or man-made material utilized for the construction of the required containment dikes or other approved structures and the natural or man-made material used to line the bottom of the containment area shall be sufficiently impervious so as to contain fluids and resist erosion. 4) Vegetation on the top and outside surface of containment structures shall be properly maintained so as to not pose a fire hazard. 5) The area within the containment dike or other approved containment structure shall be kept free of excessive vegetation, stormwater, produced fluids, other oil and gas field related debris, general trash, or any flammable material. Drain lines installed through the firewall, for the purpose of draining stormwater, shall have a valve installed which shall remain closed and capped when not in use. Any fluids collected, spilled or discharged within such containment structures shall be removed as soon as practical, using the following proper disposal methods: A) Stormwater, which has not been mixed with non-exempt RCRA waste as defined by the EPA, may be drained from the containment structure provided the following conditions are met: i) the chloride content shall not exceed applicable state water quality standards. ii) there must be no visible evidence of hydrocarbons or hydrocarbon sheen present; iii) the discharge shall only take place during daylight hours; iv) a representative of the Permit Holder must be present during discharge; and v) the Permit Holder shall maintain a record of each stormwater discharge, occurring in the previous 6 month period, and which shall be available for review upon request by Commission staff. The record shall indicate the location, quantity, chloride content, presence of any hydrocarbons (sheen), and date of discharge. B) Produced fluids which have not been mixed with non-exempt RCRA waste as defined by the USEPA, may be recycled through the production equipment or removed from the containment structure and disposed in a properly permitted Class II UIC Well. C) All stormwater and produced fluids which have been mixed with non-exempt RCRA waste as defined by the USEPA shall be removed and disposed in accordance with applicable Pollution Control and Ecology Commission regulations, as administered by ADEQ. | see Citation column
| signage | Arkansas Oil and Gas Commission, General Rules and Regulations (as of 7/15/17) | RULE B-26: GENERAL LEASE OPERATING REQUIREMENTS c) Crude Oil Tank Batteries 3) Each tank battery shall have a legible sign in a conspicuous place on or near the near the crude oil storage tank(s). The sign shall show the name of the Permit Holder who holds the Commission permit to operate the lease or unit, the lease name, the section, township and range, and a telephone number at which the Permit Holder or his authorized agent can be reached during an emergency. | see Citation column
| inspections | N/A | Not specifically addressed in regulations | N/A
| fencing and netting requirements | Arkansas Oil and Gas Commission, General Rules and Regulations (as of 7/15/17) | RULE B-26: GENERAL LEASE OPERATING REQUIREMENTS c) Crude Oil Tank Batteries 8) All open top tanks shall be covered with bird netting, or other system designed to keep birds and flying mammals from landing in the tank. | see Citation column
| fencing and netting requirements | Arkansas Oil and Gas Commission, General Rules and Regulations (as of 7/15/17) | RULE B-26: GENERAL LEASE OPERATING REQUIREMENTS d) Gas Well Produced Fluids Storage Tanks 3) All open top tanks shall be covered with bird netting, or other system designed to keep birds and flying mammals from landing in the tank. | see Citation column
| groundwater baseline and monitoring (pre/post) | N/A | Not specifically addressed in regulations | N/A
| run-on and run-off | Arkansas Oil and Gas Commission, General Rules and Regulations (as of 7/15/17) | RULE B-17: WELL DRILLING PITS AND COMPLETION PITS REQUIREMENTS l) Stormwater Erosion and Sediment Controls 1) The Operator shall prepare a stormwater erosion and sediment control plan for the well site covered by this rule. The plan shall be prepared in accordance with proven and accepted engineering practices. The plan shall describe and ensure the implementation of both erosion and sediment control practices which are to be used to reduce pollutants in stormwater discharges associated with the well pad and access roads to minimize erosion and reduce the sediments which may enter waters of the state and assure compliance with any applicable Water Quality Standards (WQS). Facilities shall implement the provisions of the plan required under this rule. The Operator shall provide upon request by the ADEQ or AOGC a copy of the stormwater erosion and sediment control plan. 2) In lieu of a stormwater erosion and sediment control plan as required above, the Operator may use a guidance document that provides Operators the appropriate erosion and sediment controls based upon geographic region, terrain, and distance to adjacent water bodies previously submitted and approved by ADEQ. 3) Any facility that potentially discharges stormwater runoff to a water body listed for siltation pursuant to Section 303(d) of the Clean Water Act, or an ERW, ESW or a NSW shall have a site specific stormwater erosion and sediment control plan prepared and certified by a registered professional engineer, and such plan shall incorporate best reasonably feasible. The 303(d) list, and the location of ERW, ESW, and NSW waters are available from ADEQ’s website at the following address: http://www.adeq.state.ar.us/water/. (Source: Original Rule Repealed October 15, 2006; New Rule Effective October 28, 2010 – Implementation October 1, 2011; amended April 1, 2012) | see Citation column
| financial warranty | Arkansas Oil and Gas Commission, General Rules and Regulations (as of 7/15/17) | RULE B-2: PROOF OF FINANCIAL RESPONSIBILITY REQUIRED TO BE FURNISHED b. Financial Assurance is required to be submitted with the following applications: 1. An application to drill an oil and/or gas well, Class II disposal well, injection well, brine production well, Class V brine disposal well, water supply well or other type of exploratory hole(s) or well(s); | see Citation column
| closure, corrective action - Water Based muds and water | Arkansas Oil and Gas Commission, General Rules and Regulations (as of 7/15/17) | RULE B-17: WELL DRILLING PITS AND COMPLETION PITS REQUIREMENTS h) Fluid Disposal and Earthen Pit Closure Requirements for Water-Based Drilling Fluid and Encountered Water. 1) Water-Based Drilling Fluid or Encountered Water stored in the Pits shall be removed to the maximum extent practical using pumps or similar equipment at the time of Pit closure, and shall be disposed of in one of the following manners: A) Land applied in accordance with an active ADEQ land application permit. B) Disposed of fluid into approved NPDES or state permitted facility. C) Injected via Class II wells permitted by AOGC. D) Pumping the Water-Based Drilling Fluids back down the well bore of the well in accordance with AOGC requirements. E) Water-Based Drilling Fluids exhibiting high viscosity to high solids concentration may be solidified or stabilized by combining with available native soils and buried in situ. The Operator is responsible for ensuring the native soils are properly mixed to prevent any discharge. F) By any other method as approved by ADEQ and AOGC. 2) The Operator shall take all reasonable measures to ensure that Drilling Fluid and Encountered Water that is removed from the well-site, are properly transported to and disposed of or recycled or reclaimed at an AOGC or ADEQ permitted site or facility, or a permitted site or facility outside of Arkansas. 3) Any synthetic liner used shall be removed to the fullest extent practicable and properly disposed or recycled. 4) The closed Pit shall be filled with native materials and covered with topsoil at depths consistent with adjoining onsite areas, with the contour mounded or sloped to discourage erosion and restored as close to the original contours as is practicable. Topsoil and native materials removed during Pit construction may be preserved and used during closure. 5) The oil & grease content of the material to be buried in situ shall be less than 3% by dry weight. 6) The pit and applicable portion of the drill pad not utilized for production purposes, shall be returned to grade, reclaimed and seeded within a reasonable amount of time not to exceed one hundred eighty days (180) days after the drilling or workover rig is removed from the site, or in the case of a multiple well drill pad, within 180 days after the drilling or workover rig utilized for the last well to be drilled from the drill pad is removed, during which period the reserve pit shall be maintained in accordance with the provisions of this rule. An extension of the time to close the pit may be granted upon approval of both AOGC and ADEQ. Vegetative coverage of 75%, or equivalent to the surrounding landscape, whichever is less, shall be obtained within six (6) months of Pit closure. Until vegetation is established, the Operator is responsible for maintaining a stormwater erosion and sediment control plan. 7) The Operator shall submit the Notice of Pit closure to AOGC signed by the Operator within 30 days after Pit closure has been completed. AOGC shall forward a copy to ADEQ. | see Citation column
| closure, corrective action - Oil Based Muds | Arkansas Oil and Gas Commission, General Rules and Regulations (as of 7/15/17) | RULE B-17: WELL DRILLING PITS AND COMPLETION PITS REQUIREMENTS i) Fluid Disposal and Earthen Pit Closure Requirements for Oil-Based Drilling Fluids. 1) Oil-Based Drilling Fluids shall be removed from the Pit and hauled to a permitted Class 1 (as defined by APC&EC Regulation No. 22) landfill for disposal or be transferred to above ground tanks for re-use at another well location, or other disposal methods or uses of Oil-Based Drilling Fluids as approved by the ADEQ. The Operator shall inform the AOGC of the location of the disposal or transfer of the Oil-Based Drilling Fluid. AOGC shall forward a copy to ADEQ. 2) If an Oil-Based Drilling Fluid other than diesel is used as the base, additional analytical or disposal requirements may be required, which shall require prior notification and approval by ADEQ. 3) Any synthetic liner used shall be removed to the fullest extent practicable and properly disposed or recycled. 4) The closed Pit shall be filled with native materials and covered with topsoil at depths consistent with adjoining onsite areas, with the contour mounded or sloped to discourage erosion and restored as close to the original contours as is practicable. Topsoil and native materials removed during Pit construction may be preserved and used during closure. 5) The area shall be returned to grade, reclaimed and seeded within a reasonable amount of time not to exceed one hundred eighty days (180) days after the drilling rig is removed from the site. Vegetative coverage of 75%, or equivalent to the surrounding landscape, whichever is less, shall be obtained within six (6) months of closure. Until vegetation is established, the Operator is responsible for maintaining a stormwater erosion and sediment control plan. 6) The Operator shall submit the Notice of Pit closure to AOGC signed by the Operator within 30 days after Pit closure has been completed. AOGC shall forward a copy to ADEQ. j) Requirements for Workover Pits, Emergency Pits and Test Pits 1) No Produced Water, Workover Flow-Back Water, waste oil, or any other Nonhazardous Oilfield Wastes (NOW) shall be placed in a Workover, Emergency, or Test Pit, unless the Pit is lined in accordance with subparagraph f) 2) B) above. 2) All Workover, Emergency, or Test Pits shall be closed within thirty (30) days after the associated workover, emergency, or test ceases. Any Workover, Emergency, or Test Pit shall be closed in accordance with the requirements of subparagraph h) above. k) Other drilling mud systems not specifically authorized by this Rule shall require prior notification and approval by the Director of the AOGC and the Director of ADEQ. | see Citation column
| post closure care | N/A | Not specifically addressed in regulations | N/A
| conditions that limit the use of O&G waste land app or BU | Arkansas Oil and Gas Commission, General Rules and Regulations (as of 7/15/17) | RULE B-26: GENERAL LEASE OPERATING REQUIREMENTS e) Containment Dikes or Other Containment Structures D) Crude oil bottom sediments (BS&W) may be: i) applied on oil field lease roads under the following conditions: a) application shall be in such a manner as to avoid runoff onto immediately adjacent lands or into Waters of the State; and b) immediately following completion of the application, all liquid fractions shall be immediately incorporated into the road bed with no visible free-standing oil; and c) no lease road shall be oiled more than twice a year; and d) no lease road shall be oiled during precipitation events; and e) the applied BS&W shall not have a produced water content greater than ten percent (10%) free water by volume; or | see Citation column
| disposal of crude oil bottom sediments | Arkansas Oil and Gas Commission, General Rules and Regulations (as of 7/15/17) | RULE B-26: GENERAL LEASE OPERATING REQUIREMENTS e) Containment Dikes or Other Containment Structures 5) ...Any fluids collected, spilled or discharged within such containment structures shall be removed as soon as practical, using the following proper disposal methods: D) Crude oil bottom sediments (BS&W) may be: i) applied on oil field lease roads under the following conditions: a) application shall be in such a manner as to avoid runoff onto immediately adjacent lands or into Waters of the State; and b) immediately following completion of the application, all liquid fractions shall be immediately incorporated into the road bed with no visible free-standing oil; and c) no lease road shall be oiled more than twice a year; and d) no lease road shall be oiled during precipitation events; and e) the applied BS&W shall not have a produced water content greater than ten percent (10%) free water by volume; or ii) injected into an inactive oil and gas production well: a) which has been equipped with tubing and packer, for the purpose of said injection, the packer to be set within the production casing, at least fifty (50) feet below the top of the production casing cement, but no less than five hundred (500) feet below the base of the deepest USDW, and b) injection of the BS&W shall not exceed 45 days, after which time the well shall be immediately plugged in accordance with General Rule B-8,and c) if the Director determines through field observations that the injection activities are endangering the USDW, the injection activities shall cease until the condition is corrected. 6) Any residual produced fluids remaining within the containment dike, after removal, as required in subsection (e) (5) above, shall be remediated in place in accordance with General Rule B-34. 7) Any spill, leak or discharge of produced fluids escaping from a containment dike shall be reported and remediated in accordance with General Rule B-34. 8) When a Crude Oil Tank Battery, Gas Well Produced Fluids Storage Tank or a gas well separator is removed, the Permit Holder shall remove all above ground piping and flowlines coming into said tanks or separator and cap all below ground piping and flowlines, level and grade soil portion of the containment dikes, remove from site all non-soil containment structure construction material, and remediate all hydrocarbon contaminated soil at tank or separator site in accordance with General Rule B-34. | see Citation column
| disposal of containment dike materials | Arkansas Oil and Gas Commission, General Rules and Regulations (as of 7/15/17) | RULE B-26: GENERAL LEASE OPERATING REQUIREMENTS e) Containment Dikes or Other Containment Structures 6) Any residual produced fluids remaining within the containment dike, after removal, as required in subsection (e) (5) above, shall be remediated in place in accordance with General Rule B-34. 7) Any spill, leak or discharge of produced fluids escaping from a containment dike shall be reported and remediated in accordance with General Rule B-34. | see Citation column
| disposal of crude oil bottom sediments | Arkansas Oil and Gas Commission, General Rules and Regulations (as of 7/15/17) | RULE B-26: GENERAL LEASE OPERATING REQUIREMENTS f) Liquid Hydrocarbon Flowlines 4) No flowlines transporting produced water shall have an outlet valve installed for the purpose of discharging produced water between the place or well of origin and the authorized storage or disposal point. A specialized valve, installed for the purpose of venting trapped air, following flowline maintenance is permissible. | see Citation column
| brine disposal | Arkansas Code Annotated. § 15-76-201 | Arkansas Code Annotated. Title 15 Natural Resources and Economic Development, Subtitle 6. Oil, Gas and Brine. Chapter 76 Brine, Subchapter 2 - By-Products by Production - Disposal. 15-76-201. Improper disposal of salt water. (a) It shall be unlawful for any firm, person, corporation, or individual to dispose of salt water produced in conjunction with the production of oil or gas into any of the streams, lakes, ponds, and other surface waters of the state from any oil or gas pools or fields. It is the intent of this section to make it mandatory that salt water produced from any newly discovered oil or gas field be disposed of by the producer of the salt water by either putting it in pits or recycling it back into the proper sand. (b) Should any firm, person, corporation, or individual violate the provisions of this section, he or she shall be fined in any sum not less than one hundred dollars ($100) and up to one thousand dollars ($1,000). Each separate day shall constitute a different violation. In addition to the fine imposed in this section, the circuit courts of this state may enjoin the violator from continuing the unlawful disposal. | see Citation column
| HF and Flow back waste | Arkansas Oil and Gas Commission, General Rules and Regulations (as of 7/15/17) | RULE B-19: REQUIREMENTS FOR WELL COMPLETION UTILIZING FRACTURE STIMULATION k) All Hydraulic Fracturing Treatment flow back fluids shall be handled, transported, stored, disposed, or recycled for re-use in accordance with the applicable provisions of General Rule B-17, General Rule E-3 and General Rule H-1, H-2 and H-3. | see Citation column
NORM and TENORM Pit & Tank Requirements | definitions | Arkansas State Board of Health, Radiation Control Programs. Rules and Regulations for Control of Sources of Ionizing Radiation. (effective 10/1/17) | PART B. DEFINITIONS RH-6004. Definitions. Beneficial attribute or beneficial to the product - The radioactivity of the product is necessary to the use of the product. Beneficiating - The processing of materials for the purpose of altering the chemical or physical properties to improve the quality, purity, or assay grade. Breathing zone - Used in determining respiratory requirements, the area of the body within one (1) foot of the mouth and nose of a worker. Confirmatory survey - A survey by the potential general licensee of potentially contaminated land, equipment, or sites in order to establish, with reasonable certainty, the absence or magnitude of NORM contamination. Designated facility - A specific-licensed facility capable of receiving NORM shipments for the purpose of processing, storage, or disposal of NORM. Department - Arkansas Department of Health. Dose commitment - The total radiation dose to a section of the body that will result from retention in the body of radioactive material. For purposes of estimating the dose commitment, it is assumed that from the time of intake the period of exposure to retained material will not exceed 50 years. General environment - The total terrestrial, atmospheric, and aquatic environments outside sites within which any activity, operation, or process authorized by a general or specific license issued under this Section is performed. Licensing State - Means any State with regulations equivalent to the Suggested State Regulation for Control of Radiation relating to, and an effective program for, the regulatory control of NORM and which has been granted final designation by the Conference of Radiation Control Program Directors, Inc. Major processor - A user processing, handling, or manufacturing radioactive material exceeding Type A quantities as unsealed sources or material, or exceeding four (4) times Type B quantities as sealed sources. Type A and B quantities are defined in RH-3100. Natural radioactivity - Radioactivity of naturally occurring nuclides. Naturally occurring radioactive material (NORM) - Any nuclide which is radioactive in its natural physical state (i.e., not man-made), but does not include byproduct, source, or special nuclear material. NORM facility identification number - The number assigned by the Department to a specific facility of a NORM general licensee having more than one site possessing radioactive material exceeding the exemption criteria specified in RH-6005. NORM field supervisor - An individual who answers to the corporate NORM RSO approved by the Department as being qualified to oversee radiation protection of workers after attending at least forty (40) hours of classroom training in NORM-related health physics and six (6) months documented on-the job training with a Department-approved qualified third party Radiation Safety Officer. NORM general license number - The number assigned by the Department to the generator or other responsible party possessing radioactive material exceeding the exemption criteria specified in RH-6005. NORM Radiation Safety Officer (RSO) - An individual approved by the Department as being qualified to oversee radiation protection of workers after attending at least forty (40) hours of classroom training in NORM-related health physics and six (6) months documented on-the-the job training with a Department-approved qualified third party Radiation Safety Officer. NORM surveyor - An individual who has completed at least sixteen (16) hours of classroom training and three (3) months documented on-the-job training in NORM-related surveying techniques and health physics approved by the State as being qualified to perform NORM confirmatory and release surveys at NORM job sites. | see Citation column
| definitions | Arkansas State Board of Health, Radiation Control Programs. Rules and Regulations for Control of Sources of Ionizing Radiation. (effective 10/1/17) | PART B. DEFINITIONS RH-6004. Definitions. (cont'd) NORM waste management plan - The plan for the management, i.e., handling, interim storage and disposal, of NORM. NORM worker - An individual who has completed at least eight (8) hours of classroom training in NORM-related health physics concerning the protection of the worker, hazards involved in dealing with NORM, and other subjects outlined in RH-6018. Notifier - The person or party meeting the definition of a general licensee according to RH-6010. and therefore, subject to the notification requirement stated in RH-6010.a.1. Product - Something produced, made, manufactured, refined, or beneficiated. Regulations of the U.S. Department of Transportation - The regulations in 49 CFR Parts 100-189. Release survey - The survey required to release either equipment or land for unrestricted use. A land release survey must be approved by the Department before land will be released for unrestricted use. Working Level (WL) - Any combination of short-lived radon decay products in one liter of air that will result in the ultimate emission of alpha particles with a total energy of 130 billion electron volts. | see Citation column
|  | Arkansas State Board of Health, Radiation Control Programs. Rules and Regulations for Control of Sources of Ionizing Radiation. (effective 10/1/17) | SECTION 7. - NATURALLY OCCURRING RADIOACTIVE MATERIAL (NORM) PART A. GENERAL RH-6000. Authority. Act 8 of the Second Extraordinary Session of 1961 as amended (ACA 1987 Title 20 Chapter 21). RH-6001. Effective Date. The provisions and requirements of this Section shall take effect on June 1, 1992 and shall apply to all facilities or sites owned or controlled by a person on that date. Products distributed and disposals made prior to that date are not subject to the provisions of this Section. RH-6002. Purpose. This Section establishes radiation protection standards for the possession, use, transfer, and disposal of naturally occurring radioactive materials (NORM) not subject to regulation by the U.S. Nuclear Regulatory Commission. RH-6003. Scope. These Regulations apply to any person who engages in the extraction, mining, beneficiating, processing, use, transfer, or disposal of NORM in such a manner as to alter the chemical properties or physical state of the NORM or its potential exposure pathway to humans. The Regulations in this Section address the introduction of NORM into products in which neither the NORM nor the radiation emitted from the NORM is considered to be beneficial to the products. The manufacture and distribution of products containing NORM in which the NORM and/or its associated radiation(s) is considered to be a beneficial attribute are licensed under the provisions of Section 2. This Section also addresses waste management and disposal standards. | see Citation column
| General NORM disposal regs | Arkansas State Board of Health, Radiation Control Programs. Rules and Regulations for Control of Sources of Ionizing Radiation. (effective 10/1/17) | RH-6013. Disposal and Transfer of Waste for Disposal. a. Each person subject to the general license in RH-6010. or a specific license shall manage and dispose of wastes containing NORM: 1. In accordance with the applicable requirements of the U.S. Environmental Protection Agency for disposal of such wastes; 2. By transfer of the wastes for disposal to a land disposal facility licensed by the U.S. Nuclear Regulatory Commission, an Agreement State, or a Licensing State; or 3. In accordance with alternate methods authorized by the Department upon application or upon the Department’s initiative. b. Records of disposal, including manifests, shall be maintained pursuant to the provisions of Section 3, Part E of these Regulations. c. Transfers of waste containing NORM for disposal shall be made to a person specifically authorized to receive such waste. RH-6014. Containers. a. NORM and NORM waste shall be kept in a container that is in good and safe condition. b. The licensee shall use a container made of, or lined with, materials that will not react with, or be incompatible with, the NORM waste to be stored so that the ability of the container to contain the waste is not impaired or compromised. c. A container holding NORM waste shall always be closed and sealed during storage, except when it is necessary to add or remove waste. d. A container holding NORM waste shall not be opened, handled, or stored in a manner that may rupture the container or cause it to leak. e. At least quarterly, the licensee shall inspect areas where containers of NORM waste are stored, looking for leaking or deteriorating containers or containment systems. Records of these inspections shall be made. f. All containers of NORM waste shall be stacked in such a manner that each container identification label can be read from the access aisle or area. g. Each container of NORM shall be labeled with the following information prior to storage: 1. Name and address of generator. 2. Type of material (i.e., sludge, scale, dirt, scrap metal, et cetera). 3. Date stored. 4. Microroentgen per hour exposure readings on contact and at one (1) meter. (These exposure readings shall be updated if NORM waste is added to the container.) 5. Labeled as Radioactive Material. h. Records of inspections shall be maintained by the licensee for inspection by the Department for five (5) years. | see Citation column
| General container regs | Arkansas State Board of Health, Radiation Control Programs. Rules and Regulations for Control of Sources of Ionizing Radiation. (effective 10/1/17) | RH-6015. Tanks Containing NORM. The licensee shall develop a schedule and procedure for assessing the condition of each tank containing NORM waste. The schedule and procedure must be adequate to detect cracks, leaks, corrosion and erosion that may lead to cracks, leaks, or wall thinning to less than the required thickness to maintain vessel integrity. Procedures for emptying a tank to allow entry, procedures for personnel protection, and inspection of the interior must be established when necessary to detect corrosion of the tank sides and bottom. The frequency of these inspections will be determined based on the type of NORM material being stored and the tank construction material and the type of erosion/corrosion that may exist. | see Citation column
| Limits for exemption | Arkansas State Board of Health, Radiation Control Programs. Rules and Regulations for Control of Sources of Ionizing Radiation. (effective 10/1/17) | RH-6005. Exemptions. a. Persons who receive, possess, use, process, transfer, distribute, and dispose of NORM are exempt from the requirements of these Regulations if: The materials contain or are contaminated at concentrations less than 5 picocuries per gram of radium-226 and/or radium-228, 0.05% by weight of uranium or thorium, or 150 picocuries per gram of any other NORM radionuclide, provided that these concentrations are not exceeded at any time. | see Citation column
| Equipment | Arkansas State Board of Health, Radiation Control Programs. Rules and Regulations for Control of Sources of Ionizing Radiation. (effective 10/1/17) | RH-6010. General License. d. Equipment contaminated with NORM is exempt from the requirements of these Regulations if the maximum radiation exposure level does not exceed 50 microroentgen per hour including background at any accessible point, and radioactive contamination levels do not exceed levels set forth in Appendix A of this Section. | see Citation column
Offsite Management of Waste | Waste type 1, if regulated by waste type | Arkansas Oil and Gas Commission, General Rules and Regulations (as of 7/15/17) | RULE E-3: EXPLORATION AND PRODUCTION FLUID GATHERING, HANDLING AND TRANSPORTATION i) Exploration and Production Fluid Transportation System operating requirements: 1) All Transportation Tanks and associated piping and valves must be kept in leak free condition. 2) Exploration and Production Fluid Transporters shall only transport Exploration and Production Fluid to a permitted well for re-use in the well drilling or well completion process, a permitted off-site temporary storage facility, a permitted surface disposal facility or a permitted injection well disposal facility. Exploration and Production Fluid shall not be released or discharged onto the ground surface or into Waters of the State, unless otherwise authorized by the Arkansas Department of Environmental Quality. 3) All Exploration and Production Fluids stored at a permitted temporary storage facility shall be contained in tanks or permitted temporary storage pits. 4) Exploration and Production Fluid shall not be commingled or blended with non-exempt waste (such as used motor or compressor oil) under Subtitle C of the Federal Resource Conservation and Recovery Act of 1976. 5) All Transportation Tanks shall contain the name and phone number of the Exploration and Production Fluid Transporter in a legible manner. | see Citation column

## CA
Requirement Type |  | California
Category | Topic | Citation | Detail | Date of Regulation
Criteria for Classification of Solid Waste Facilities and Practices 40 CFR Part 257.3 | Floodplains | Title 27 Environmental Protection; Division 2 Solid Waste; Subdivision 1 Consolidated Regulations for Treatment, Storage, Processing or Disposal of Waste; Chapter 3 Criteria for All Waste Management Units, Facilities and Disposal Sites; Subchapter 2 Siting and Design | § 20250. SWRCB -Class II: Waste Management Units for Designated Waste. (C15: s2532) (c) Flooding -New and existing Class II Units shall be designed, constructed, operated, and maintained to prevent inundation or washout due to floods with a 100-year return period. MSW landfills are also subject to any more-stringent flood plain and wetland siting requirements referenced in SWRCB Resolution No. 93-62 (i.e., see s258.11 and s258.12 of 40CFR258). (f) Tidal Waves -New and existing Class II Units may be located in areas subject to tsunamis, seiches, and surges. Other Units may be located within these areas if designed, constructed, and maintained to preclude failure due to such events. § 20260. SWRCB - Class III: Landfills for Nonhazardous Solid Waste. (C15: s2533) (c) Flooding -New Class III and existing Class II-2 landfills shall be designed, constructed, operated, and maintained to prevent inundation or washout due to floods with a 100-year return period. MSW landfills are also subject to any more-stringent flood plain and wetland siting requirements referenced in SWRCB Resolution No. 93-62 (i.e., see ss 258.11, 258.12, and 258.16 of 40CFR258).
| Endangered species | N/A | Not specifically addressed in regulations | N/A
| Surface water | CA Dept of Conservation; Oil, Gas and Geothermal Resources; Statutes and Regulations; January 2019 | § 1770. Oilfield Sumps. (a) Location. Sumps for the collection of waste water or oil shall not be permitted in natural drainage channels. Contingency catch basins may be permitted, but they shall be evacuated and cleaned after any spill. Unlined evaporation sumps, if they contain harmful waters, shall not be located where they may be in communication with freshwater-bearing aquifers. § 1775. Oilfield Wastes and Refuse. (a) Oilfield wastes, including but not limited to oil, water, chemicals, mud, and cement, shall be disposed of in such a manner as not to cause damage to life, health, property, freshwater aquifers or surface waters, or natural resources, or be a menace to public safety. Disposal sites for oilfield wastes shall also conform to State Water Resources Control Board and appropriate California Regional Water Quality Control Board regulations. (b) Dumping harmful chemicals where subsequent meteoric waters might wash significant quantities into freshwaters shall be prohibited. Drilling mud shall not be permanently disposed of into open pits. Cement slurry or dry cement shall not be disposed of on the surface. | Chapter 5 (Sumps) added by Stats. 1973, Ch. 1076.) Most recent revision date not specified.
| Groundwater | CA Dept of Conservation; Oil, Gas and Geothermal Resources; Statutes and Regulations; January 2019 | § 1770. Oilfield Sumps. (a) Location. Sumps for the collection of waste water or oil shall not be permitted in natural drainage channels. Contingency catch basins may be permitted, but they shall be evacuated and cleaned after any spill. Unlined evaporation sumps, if they contain harmful waters, shall not be located where they may be in communication with freshwater-bearing aquifers. § 1775. Oilfield Wastes and Refuse. (a) Oilfield wastes, including but not limited to oil, water, chemicals, mud, and cement, shall be disposed of in such a manner as not to cause damage to life, health, property, freshwater aquifers or surface waters, or natural resources, or be a menace to public safety. Disposal sites for oilfield wastes shall also conform to State Water Resources Control Board and appropriate California Regional Water Quality Control Board regulations. (b) Dumping harmful chemicals where subsequent meteoric waters might wash significant quantities into freshwaters shall be prohibited. Drilling mud shall not be permanently disposed of into open pits. Cement slurry or dry cement shall not be disposed of on the surface. | Chapter 5 (Sumps) added by Stats. 1973, Ch. 1076.)
| Groundwater | Title 27 Environmental Protection; Division 2 Solid Waste; Subdivision 1 Consolidated Regulations for Treatment, Storage, Processing or Disposal of Waste; Chapter 3 Criteria for All Waste Management Units, Facilities and Disposal Sites; Subchapter 2 Siting and Design | § 20240. SWRCB - Classification and Siting Criteria. (C15: s2530) (c) Five-Foot Separation -All new landfills, waste piles, and surface impoundments shall be sited, designed, constructed, and operated to ensure that wastes will be a minimum of five feet (5 ft.) above the highest anticipated elevation of underlying ground water. Existing landfills, waste piles, and surface impoundments shall be operated to ensure that wastes will be a minimum of five feet (5 ft.) above the highest anticipated elevation of underlying ground water. For new and existing land treatment units, the base of the treatment zone shall be a minimum of five feet (5 ft.) above the highest anticipated elevation of underlying ground water and dischargers shall not be entitled to exemption under s20080(b).
Technical Regulations for Waste Management | On-site tanks | CA Dept of Conservation; Oil, Gas and Geothermal Resources; Statutes and Regulations; January 2019 | § 1773.1. Production Facility Secondary Containment. (a) All production facilities storing and/or processing fluids, except valves, headers, manifolds, pumps, compressors, wellheads, pipelines, flowlines and gathering lines shall have secondary containment. (b) Secondary containment shall be capable of containing the equivalent volume of liquids from the single piece of equipment with the largest gross capacity within the secondary containment. (c) Secondary containment shall be capable of confining liquid for a minimum of 72 hours. (d) When not in use for rain water management, rain water valves on a secondary containment shall be closed and secured to prevent unauthorized use. (e) All damage to secondary containment shall be repaired immediately. (f) The requirements of this section are not applicable until six months after the effective date of this regulation. Authority: Sections 3013 and 3270, Public Resources Code. Reference: Sections 3106 and 3270, Public Resources Code. § 1773.2. Tank Construction and Leak Detection. (a) All new tanks shall be constructed and designed to provide enough space between tanks to allow safe access for maintenance, inspection, testing, and repair. (b) Foundations for new tanks shall be designed to support the tank, maintain the tank level, and drain fluid away from the tank, including fluids that may leak from the tank. The sub-base of the foundation shall include an impermeable barrier designed to prevent downward fluid migration and to allow leaks to drain away from the tank and be detected by visual inspection or through the use of a leak detection sensor, as each particular instance may require. The foundation base shall be made of material that provides for support and drainage away from the tank. (c) When a tank bottom is replaced, a leak detection system shall be installed and properly maintained that will either: (1) Channel any leak beneath the tank to a location where it can be readily observed from the outside perimeter of the tank, or (2) Accurately detect any tank bottom leak through the use of sensors. (d) The Supervisor or district deputy may require a tank bottom leak detection system for any tank with a foundation that does not have an impermeable barrier after considering such factors as the age of the tank, fluid service, and proximity to groundwater. Authority: Sections 3013 and 3270, Public Resources Code. Reference: Sections 3106, 3224 and 3270, Public Resources Code. | DOGGR regulations revisions date not provided.
| On-site tanks | CA Dept of Conservation; Oil, Gas and Geothermal Resources; Statutes and Regulations; January 2019 | § 1773.3. Tank Maintenance and Inspections. (a) All tanks shall be properly identified with the operator's tank identification number, tank type (production, stock, water, etc.), and with appropriate materials hazard placards or labels. (b) Operators shall inspect in-service tanks at least once a month for the following: (1) Leakage at the base, seams, associated piping, tank shell plugs, or any other fitting that could leak. (2) The presence of corrosion or shell distortions. (3) The general condition of the foundation, including any signs of settling or erosion that may undermine the foundation. (4) The condition of paint coatings, insulation systems and tank grounding system components, if present. (c) Leaking tanks shall be reported to the appropriate Division district office within 48 hours and shall be taken out of service and designated as an Out-of-Service tank. (d) Wooden plugs or screw-in plugs shall not be used for permanent repair. Authority: Sections 3013 and 3270, Public Resources Code. Reference: Sections 3106, 3224 and 3270, Public Resources Code. | DOGGR regulations revisions date not provided.
| On-site tanks | CA Dept of Conservation; Oil, Gas and Geothermal Resources; Statutes and Regulations; January 2019 | § 1773.4. Tank Testing and Minimum Wall Thickness Requirements. (a) Tank wall thickness testing shall be conducted on in-service tanks at intervals not to exceed the following: (1) If the corrosion rate of the tank is not known, at least once every five years. (2) If the corrosion rate of the tank is known, an interval determined from corrosion rate calculations approved by the Supervisor, but not to exceed once every 15 years. (3) Tank wall thickness testing shall be conducted within two years of the effective date of this regulation for tanks that have not had testing within the required interval. (b) Insulated tanks shall have insulation removed to the extent necessary to determine the thickness of the tank walls or roof. (c) The minimum thickness for a tank shell shall be 0.06 inch. (d) In-service tanks shall be internally inspected and tested to determine bottom plate thickness no less than once every 20 years. In-service tanks that have not been internally inspected within the 20 years preceding the effective date of this section must be internally inspected within two years after the effective date of this section. A tank is exempt from this requirement if: (1) The tank is not an environmentally sensitive tank, it is not in an urban area, and it is not located above subsurface freshwater; or (2) The tank has a foundation that is designed and constructed in accordance with the requirements of Section 1773.2(b); or (3) The tank has a properly installed, operating and maintained leak detection system as specified in Section 1773.2(c). (e) The minimum bottom plate thickness shall meet the following criteria: (1) 0.10 inch for tank bottom/foundation design with no means of detection and containment of a bottom leak; (2) 0.05 inch for tank bottom/foundation design with adequate leak detection and containment of a bottom leak; (3) 0.05 inch in conjunction with a reinforced tank bottom lining, greater than 0.05 inch thick. (h) Tanks that are not susceptible to corrosion, such as non-metal tanks and tanks with liners, are not subject to the requirement of this section but shall be inspected and tested according to the manufacturer's specifications or as requested by the Supervisor or district deputy. (i) An operator may petition the Supervisor to allow a minimum tank wall or tanks bottom thicknesses that is lower than what is required in subdivisions (c) and (e) of this section. The Supervisor may grant such a petition if he or she is satisfied that based on the design and use of the tank a lower minimum thickness will ensure that the tank will operate as designed and will be capable of safely containing fluid. | DOGGR regulations revisions date not provided.
| On-site surface impoundments (pits) - referred to as Sumps in CA | CA Dept of Conservation; Oil, Gas and Geothermal Resources; Statutes and Regulations; January 2019 | § 1770. Oilfield Sumps. (a) Location. Sumps for the collection of waste water or oil shall not be permitted in natural drainage channels. Contingency catch basins may be permitted, but they shall be evacuated and cleaned after any spill. Unlined evaporation sumps, if they contain harmful waters, shall not be located where they may be in communication with freshwater-bearing aquifers. (b) Construction. Sumps shall be designed, constructed, and maintained so as to not be a hazard to people, livestock, or wildlife including birdlife. (1) To protect people, sumps in urban areas shall be enclosed in accordance with Section 1778 (a) or (e) and (c). (2) In non-urban areas, to protect people and livestock and to deter wildlife, an enclosure shall be constructed around sumps in accordance with Section 1778 (b) or (e). (3) Any sump, except an operations or drilling sump, which contains oil or a mixture of oil and water shall be covered with screening to restrain entry of wildlife in accordance with Section 1778(d). (4) A sump need not be individually fenced if the property or the production facilities of which the sump is a part is enclosed by proper perimeter fencing. (c) Drilling Sumps. All free fluids shall be removed from drilling sumps within 30 days after the date the drill rig is disconnected from the well. (d) Operations Sumps. All free fluids shall be removed from operations sumps within 14 days after the rig removal or from completion of operations, whichever occurs first. Authority: Sections 3013, 3106, 3270 and 3782, Public Resources Code. Reference: Sections 3106, 3270 and 3783, Public Resources Code. | Chapter 5 (Sumps) added by Stats. 1973, Ch. 1076.) Most recent revision date not specified.
| On-site channels | CA Dept of Conservation; Oil, Gas and Geothermal Resources; Statutes and Regulations; January 2019 | § 1771. Channels. Open unlined channels and ditches shall not be used to transport waste water which is harmful to underlying freshwater deposits. Oil or water containing oil shall not be transported in open unlined channels or ditches unless provisions are made so that they are not a hazard as determined by the Supervisor. Authority: Sections 3013 and 3106, Public Resources Code. Reference: Section 3106, Public Resources Code.
| Land application (land farming, land spreading) | Title 27 Environmental Protection; Division 2 Solid Waste; Subdivision 1 Consolidated Regulations for Treatment, Storage, Processing or Disposal of Waste; Chapter 3 Criteria for All Waste Management Units, Facilities and Disposal Sites; Subchapter 2 Siting and Design | § 20377. SWRCB - Special Requirements for Land Treatment Units (LTUs). (C15: s2549) (a) General -Dischargers operating LTUs shall comply with the general criteria specified in s20320(a & d), with the precipitation and drainage controls specified in s20365, and with the seismic design criteria in s20370. (b) Performance Standard -Dischargers shall design, construct, operate, and maintain LTUs to maximize the degradation, transformation, and immobilization of waste constituents in the treatment zone. Dischargers shall design, construct, operate, and maintain units in accord with all design and operating conditions that were used in treatment demonstrations under s20250. Note: Authority cited: Section 1058, Water Code. Reference: Sections 13172 and 13360, Water Code; and Section 43103, Public Resources Code. § 20250. SWRCB -Class II: Waste Management Units for Designated Waste. (C15: s2532)§ 20250. SWRCB -Class II: Waste Management Units for Designated Waste. (C15: s2532) (a) General -Class II waste management units (Class II Units) shall be located where site characteristics and containment structures isolate waste from waters of the state. The classification criteria in this section shall be used for reclassification of existing Units at disposal sites approved as Class II-1 under previous versions of these SWRCB regulations, and for existing Units used for treatment or for storage, whether or not classified, provided that no hazardous wastes other than those which DTSC has determined need not be discharged as a hazardous waste) have been discharged at such Units (including discharge at any expansion of such Units). (b)(5) Land treatment units (LTUs) are not required to comply with the requirements of (b). Dischargers who treat or dispose of wastes in LTUs shall demonstrate, prior to application of the waste, that waste can be completely degraded, transformed, or immobilized in the treatment zone. To demonstrate this, prior to the application of waste, the discharger shall operate a test plot for a sufficient period to give the RWQCB a reasonable indication that degradation, transformation, or immobilization will take place in the treatment zone. During the full-scale operation of the LTU, soil and soil-pore liquid samples shall be taken within the treatment zone to verify that complete degradation, transformation, or immobilization is taking place. The RWQCB shall specify in WDRs the elements of the land treatment program including the dimensions of the treatment zone. The maximum depth of the treatment zone shall not exceed 5 feet from the initial soil surface.
| Beneficial use (e.g., roadspreading, de-icing) | Title 27 Environmental Protection; Division 2 Solid Waste; Subdivision 1 Consolidated Regulations for Treatment, Storage, Processing or Disposal of Waste; Chapter 3 Criteria for All Waste Management Units, Facilities and Disposal Sites; Subchapter 4 Criteria for Landfills and Disposal Sites | § 20686. Beneficial Reuse. Beneficial reuse of solid wastes at a solid waste landfill shall include, but not be limited to, the following: alternative daily cover, alternative intermediate cover, final cover foundation layer, liner operations layer, leachate and landfill gas collection system, construction fill, road base, wet weather operations pads and access roads, and soil amendments for erosion control and landscaping. Alternative daily cover reuse shall comply with the requirements of §20690. Alternative intermediate cover reuse shall comply with the requirements of §20700. Other beneficial reuse shall comply with the following requirements: (a) Beneficial reuse shall be restricted to those solid wastes appropriate for the specific use and in accordance with engineering, industry guidelines, or other standard practices specified in the Report of Disposal Site Information as required by §21600(b)(6). (b) Beneficial reuse shall be restricted to quantities of solid wastes no more than necessary to meet the minimum requirements of (a). Should the CIWMB determine that an owner or operator violated this standard, the owner or operator shall revise the applicable reports to reflect the overuse as disposal, and pay the required Board of Equalization (BOE) disposal tipping fees for the amount of overuse. (c) Storage and handling of solid wastes and derived materials for beneficial reuse shall be conducted in a manner to protect public health and safety and the environment, and control vectors, fires, odors, and nuisances. (d) The owner or operator shall maintain a record of beneficial reuse in accordance with Title 14, California Code of Regulations, §18800 et seq. The records shall be available for inspection by authorized representatives of the EA, the local health agency, and the CIWMB during normal business hours and retained in the operating record near the site or in an alternative location approved by the EA. Note: Authority Cited: Sections 40502, 41781.3, 43020, 43021, 43030 and 43103, Public Resources Code. Reference: Sections 40508, 42245, 43020 and 43021, Public Resources Code; and Title 40 Code of Federal Regulations Section 258.21.
| Closed loop drilling | N/A | Not specifically addressed in regulations | N/A
| Produced water recycling | N/A | Not specifically addressed in regulations | N/A
O&G Waste Management Unit Technical Specs | General Comment | CA Dept of Conservation; Oil, Gas and Geothermal Resources; Statutes and Regulations; January 2019 | § 1775. Oilfield Wastes and Refuse. (a) Oilfield wastes, including but not limited to oil, water, chemicals, mud, and cement, shall be disposed of in such a manner as not to cause damage to life, health, property, freshwater aquifers or surface waters, or natural resources, or be a menace to public safety. Disposal sites for oilfield wastes shall also conform to State Water Resources Control Board and appropriate California Regional Water Quality Control Board regulations. (b) Dumping harmful chemicals where subsequent meteoric waters might wash significant quantities into freshwaters shall be prohibited. Drilling mud shall not be permanently disposed of into open pits. Cement slurry or dry cement shall not be disposed of on the surface. (c) Unused equipment and scrap attendant to oilfield operations shall be removed from a production or injection operations area and/or stored in such a manner as to not cause damage to life, health, or property, or become a public nuisance or a menace to public safety. Trash and other waste materials attendant to oilfield operations shall be removed and disposed of properly.
| General Comment | Title 27 Environmental Protection; Division 2 Solid Waste; Subdivision 1 Consolidated Regulations for Treatment, Storage, Processing or Disposal of Waste; Chapter 3 Criteria for All Waste Management Units, Facilities and Disposal Sites; Subchapter 2 Siting and Design | § 20200. SWRCB - Applicability and Classification Criteria. (C15: s2520) -- based on State Summary's inclusion of Division 2 (solid waste), Chapter 3 "Criteria for All Waste Management Units, Facilities, and Disposal Sites," assumed O&G waste is solid waste and included regulations accordingly (a) Concept - This article contains a waste classification system which applies to solid wastes that cannot be discharged directly or indirectly to waters of the state and which therefore must be discharged to waste management units (Units) for treatment, storage, or disposal in accordance with the requirements of this division. Wastes which can be discharged directly or indirectly (e.g., by percolation) to waters of the state under effluent or concentration limits that implement applicable water quality control plans (e.g., municipal or industrial effluent or process wastewater) are not subject to the SWRCB-promulgated provisions of this division. This waste classification system shall provide the basis for determining which wastes may be discharged at each class of Unit. Waste classifications are based on an assessment of the potential risk of water quality degradation associated with each category of waste. (1) The waste classifications in this article shall determine where the waste can be discharged unless the waste does not consist of or contain municipal solid waste (MSW) and the discharger establishes to the satisfaction of the RWQCB that a particular waste constituent or combination of constituents presents a lower risk of water quality degradation than indicated by classification according to this article. (2) Discharges of wastes identified in s20210 or s20220 of this article shall be permitted only at Units which have been approved and classified by the RWQCB in accordance with the criteria established in Article 3 of this subchapter, and for which WDRs have been prescribed or waived pursuant to Article 4, Subchapter 3, Chapter 4 of this subdivision (s21710 et seq.). Table 2.1 (of this article) presents a summary of discharge options for each waste category. (b) Dedicated Units/Cells For Certain Wastes -The following wastes shall be discharged only at dedicated Units [or dedicated landfill cells (e.g., ash monofill cell)] which are designed and constructed to contain such wastes: (1) wastes which cause corrosion or decay, or otherwise reduce or impair the integrity of containment structures; (2) wastes which, if mixed or commingled with other wastes can produce a violent reaction (including heat, pressure, fire or explosion), can produce toxic byproducts, or can produce any reaction product(s) which: (A) requires a higher level of containment; (B) is a restricted waste; or (C) impairs the integrity of containment structures. (c) Waste Characterization -Dischargers shall be responsible for accurate characterization of wastes, including determinations of whether or not wastes will be compatible with containment features and other wastes at a Unit under ¶(b), and whether or not wastes are required to be managed as hazardous wastes under Chapter 11 of Division 4.5 of Title 22 of this code. (d) Management of Liquids at Landfills and Waste Piles -The following requirements apply to discharges of liquids at Class II waste piles and at Class II and Class III landfills, except as otherwise required for MSW landfills by more-stringent state and federal requirements under SWRCB Resolution No. 93-62 section 2908 of Title 23 of this Code (see 40CFR258.28) [Note: see also definitions of “leachate” and “landfill gas condensate” in s20164 ]: (1) [Reserved.]; (2) wastes containing free liquids shall not be discharged to a Class II waste pile. Any waste that contains liquid in excess of the moisture-holding capacity of the waste in the Class II landfill, or which contains liquid in excess of the moisture-holding capacity as a result of waste management operations, compaction, or settlement shall only be discharged to a surface impoundment or to another Unit with containment features equivalent to a surface impoundment; and (3) liquids or semi-solid waste (i.e., waste containing less than 50 percent solids, by weight), other than dewatered sewage or water treatment sludge as described in s20220(c), shall not be discharged to Class III landfills. Exceptions may be granted by the RWQCB if the discharger can demonstrate that such discharge will not exceed the moisture-holding capacity of the landfill, either initially or as a result of waste management operations, compaction, or settlement, so long as such discharge is not otherwise prohibited by applicable state or federal requirements. | 1. New subchapter 2, article 2 (section 20200-20230) and section filed 6-18-97; operative 7-18-97 (Register 97, No. 25). This database is current through 2/1/19 Register 2019, No. 5 27 CCR § 20200, 27 CA ADC § 20200
| General Comment | Title 27 Environmental Protection; Division 2 Solid Waste; Subdivision 1 Consolidated Regulations for Treatment, Storage, Processing or Disposal of Waste; Chapter 3 Criteria for All Waste Management Units, Facilities and Disposal Sites; Subchapter 2 Siting and Design | § 20220. SWRCB - Nonhazardous Solid Waste. (C15: s2523) (a) Definition -Nonhazardous solid waste means all putrescible and nonputrescible solid, semi-solid, and liquid wastes, including garbage, trash, refuse, paper, rubbish, ashes, industrial wastes, demolition and construction wastes, abandoned vehicles and parts thereof, discarded home and industrial appliances, manure, vegetable or animal solid and semi-solid wastes and other discarded waste (whether of solid or semi-solid consistency); provided that such wastes do not contain wastes which must be managed as hazardous wastes, or wastes which contain soluble pollutants in concentrations which exceed applicable water quality objectives, or could cause degradation of waters of the state (i.e., designated waste). (b) Units That Receive -Except as provided in s20200(d) (for liquids), nonhazardous solid waste may be discharged at any classified landfill which is authorized to accept such waste, provided that: (1) the discharger shall demonstrate that codisposal of nonhazardous solid waste with other waste shall not create conditions which could impair the integrity of containment features and shall not render designated waste hazardous (e.g., by mobilizing hazardous constituents); and (2) the discharger shall ensure, to the maximum extent feasible, that the Unit receives only those wastes that are approved for being discharged at that Unit. [Note: see also CIWMB s20870 ] (c) Dewatered Sludge -Dewatered sewage or water treatment sludge may be discharged at a Class III landfill under the following conditions, unless DTSC determines that the waste must be managed as hazardous waste: (1) the landfill is equipped with a leachate collection and removal system (LCRS); (2) the sludge contains at least 20 percent solids (by weight) if primary sludge, or at least 15 percent solids if secondary sludge, mixtures of primary and secondary sludges, or water treatment sludge; and (3) a minimum solids-to-liquid ratio of 5:1 by weight shall be maintained to ensure that the codisposal will not exceed the initial moisture-holding capacity of the nonhazardous solid waste. The actual ratio required by the RWQCB shall be based on site-specific conditions. (d) Ash -Incinerator ash may be discharged at a Class III landfill unless DTSC determines that the waste must be managed as hazardous waste. Note: Authority cited: Section 1058, Water Code. Reference: Section 13172, Water Code; and Section 43103, Public Resources Code. | 1. New section filed 6-18-97; operative 7-18-97 (Register 97, No. 25). This database is current through 2/1/19 Register 2019, No. 5 27 CCR § 20220, 27 CA ADC § 20220
| General Comment | Title 27 Environmental Protection; Division 2 Solid Waste; Subdivision 1 Consolidated Regulations for Treatment, Storage, Processing or Disposal of Waste; Chapter 3 Criteria for All Waste Management Units, Facilities and Disposal Sites; Subchapter 2 Siting and Design | § 20310. SWRCB - General Construction Criteria. (C15: s2540) (a) Class II waste management units (Class II “Units”) shall be designed and constructed to prevent migration of wastes from the Units to adjacent geologic materials, ground water, or surface water, during disposal operations, closure, and the post-closure maintenance period. Class II and Class III MSW landfills are also subject to any applicable waste containment system design requirements of SWRCB Resolution No. 93-62 to the extent that such requirements are more stringent than those applicable to a non-MSW Class II or Class III landfill under this subdivision. (b) Each Class II Unit shall be designed and constructed for the containment of the specific wastes which will be discharged. (c) Class III landfills shall have containment structures which are capable of preventing degradation of waters of the state as a result of waste discharges to the landfills if site characteristics are inadequate. (d) For the purposes of this paragraph, the words “new” and “existing” have the same meaning as described in s20080(d). New landfills, waste piles, and surface impoundments shall comply with the requirements of this article. Existing waste piles and surface impoundments shall be fitted with liners and leachate collection and removal systems as described in s20330 and s20340 as feasible. Existing landfills and waste piles shall have interim cover as described in s20705. Existing landfills, waste piles, and surface impoundments shall be fitted with subsurface barriers as described in s20360 as needed and feasible, and shall have precipitation and drainage control facilities as described in s20365. Existing surface impoundments shall comply with s20375. New and existing land treatment units shall comply with s20377. All existing Units shall comply with the seismic design criteria in Section 20370. (e) Containment structures shall be designed by, and construction shall be supervised and certified by, a registered civil engineer or a certified engineering geologist. Units shall receive a final inspection and approval of the construction by RWQCB or SWRCB staff before use of the Unit commences. (f) The discharger shall maintain the integrity of containment structures in spite of normal excavation or fire control work; nevertheless, for fire control work, the discharger can damage containment structures to the extent necessary to control the fire, so long as the discharger promptly repairs such damage after extinguishing the fire. Excavations made as part of discharge operations shall not result in removal of any portion of a containment structure. (g) Stability Analysis -For any portions of the Unit's containment system installed after July 18, 1997 for which the RWQCB has not approved a slope and foundation stability report on or before that date, the discharger shall meet the requirements of s21750(f)(5). Note: Authority cited: Section 1058, Water Code. Reference: Sections 13172 and 13360, Water Code; and Section 43103, Public Resources Code. | 1. New article 4 (sections 20310-20377) and section filed 6-18-97; operative 7-18-97 (Register 97, No. 25). This database is current through 2/1/19 Register 2019, No. 5 27 CCR § 20310, 27 CA ADC § 20310
| definitions | CA Dept of Conservation; Oil, Gas and Geothermal Resources; Statutes and Regulations; January 2019 | § 1760. Definitions. The following definitions are applicable to this subchapter: (a) “Active gas pipeline” means an in-service pipeline that carries gas in gaseous or vapor phase and may contain fractional amounts of liquids, solids, and other non-hydrocarbon gases. (b) “Alteration” of a production facility means any action that changes by more than ten percent the total processing capacity, or storage volume of the production facilities within a given secondary containment. “Alteration” does not include activities such as maintenance, replacement, or minor modification of production facilities, or installation of temporary production facilities. (c) “Catch basin” means a dry sump that is constructed to protect against unplanned overflow conditions. (d) “Decommission” means to safely dismantle and remove a production facility and to restore the site where it was located in accordance with Sections 1775 and 1776(f). (e) “Designated waterways” means any named perennial or ephemeral waterways or any perennial waterways shown as solid blue lines on United States Geological Survey topographic maps and any ephemeral waterways that the Supervisor determines to have a direct impact on perennial waterways. (f) “Environmentally sensitive” means any of the following: (1) A production facility within 300 feet of any public recreational area, or a building intended for human occupancy that is not necessary to the operation of the production operation, such as residences, schools, hospitals, and businesses. (2) A production facility within 200 feet of any officially recognized wildlife preserve or environmentally sensitive habitat that is designated on a United States Geological Survey topographic map, designated waterways, or other surface waters such as lakes, reservoirs, rivers, canals, creeks, or other water bodies that contain water throughout the year. (3) A production facility within the coastal zone as defined in Section 30103(b) of the Public Resources Code. (4) Any production facility which the Supervisor determines may be a significant potential threat to life, health, property, or natural resources in the event of a leak, or that has a history of chronic leaks. (g) “Field” means the general surface area that is underlain or reasonably appears to be underlain by an underground accumulation of crude oil or natural gas, or both. The surface area is delineated by the administrative boundaries shown on maps maintained by the Supervisor. (h) “Flowline” or “injection line” mean any pipeline that connects a well with a gathering line or header. (i) “Fluid” means liquid or gas. (j) “Gas” means any natural hydrocarbon gas coming from the earth. (k) “Gathering line” means a pipeline (independent of size) that transports liquid hydrocarbons between any of the following: multiple wells, a testing facility, a treating and production facility, a storage facility, or a custody transfer facility.
| definitions | CA Dept of Conservation; Oil, Gas and Geothermal Resources; Statutes and Regulations; January 2019 | § 1760. Definitions (cont'd) (l) “Header” means a chamber from which fluid is distributed to or from smaller pipelines. (m) “Pipeline” means a tube, usually cylindrical, with a cross sectional area greater than 0.8 square inches (1 inch nominal diameter), through which crude oil, liquid hydrocarbons, combustible gases, and/or produced water flows from one point to another within the administrative boundaries of an oil or gas field. Pipelines under the State Fire Marshal jurisdiction, as specified by the Elder Pipeline Safety Act of 1981 (commencing with § 51010 of the Government Code, and the regulations promulgated thereunder) are exempt from this definition. (n) “Production facility” means any equipment attendant to oil and gas production or injection operations including, but not limited to, tanks, flowlines, headers, gathering lines, wellheads, heater treaters, pumps, valves, compressors, injection equipment, production safety systems, separators, manifolds, and pipelines that are not under the jurisdiction of the State Fire Marshal pursuant to Section 51010 of the Government Code, excluding fire suppressant equipment. (o) “Out-of-Service” means any production facility that has become incapable of containing fluid safely or cannot be shown to operate as designed. (p) “In-Service” means any production facility that is capable of containing fluid safely and can be shown to operate as designed. (q) “Secondary containment” means an engineered impoundment, such as a catch basin, which can include natural topographic features, that is designed to capture fluid released from a production facility. (r) “Sensitive area” means any of the following: (1) An area containing a building intended for human occupancy, such as a residence, school, hospital, or business that is located within 300 feet of an active gas pipeline and that is not necessary to the operation of the pipeline. (2) An area determined by the supervisor to present significant potential threat to life, health, property, or natural resources in the event of a leak from an active gas pipeline. (3) An area determined by the supervisor to have an active gas pipeline that has a history of chronic leaks. (s) “Sump” means an open pit or excavation serving as a receptacle for collecting and/or storing fluids such as mud, hydrocarbons, or waste waters attendant to oil or gas field drilling or producing operations. (1) “Drilling Sump” means a sump used in conjunction with well drilling operations. (2) “Evaporation sump” means a sump containing fresh or saline water which can properly be used to store such waters for evaporation. (3) “Operations sump” means a sump used in conjunction with an abandonment or rework operation. (t) “Urban area” means a cohesive area of at least twenty-five business establishments, residences, or combination thereof, the perimeter of which is 300 feet beyond the outer limits of the outermost structures. (u) “Urban pipeline” means that portion of any pipeline within an urban area as defined in this section. (v) “Waste water” means produced water that after being separated from the produced oil may be of such quality that discharge requirements need to be set by a California Regional Water Quality Control Board. | Definitions in Statute authorizing this regulation were updated in 2015.
|  | CA Dept of Conservation; Oil, Gas and Geothermal Resources; Statutes and Regulations; January 2019 | § 1760.1. Definitions. (a) The following definitions are applicable to this subchapter: (1) “Aquifer” means a geological formation, group of formations, or part of a formation that is capable of yielding a significant amount of water to a well or spring. (2) “Aquifer exemption” means an aquifer exemption proposed by the Division and approved pursuant to the Code of Federal Regulations, title 40, section 144.7. (3) “Hydrocarbon producing zone” means the portion of an aquifer that is hydrocarbon producing, or can be demonstrated to the Division's satisfaction to contain hydrocarbons that considering their quantity and location are expected to be commercially producible. (4) “TDS” means milligrams per liter of total dissolved solids content. | Definitions in Statute authorizing this regulation were updated in 2015.
| definitions | CA Dept of Conservation; Oil, Gas and Geothermal Resources; Statutes and Regulations; January 2019 | DIVISION 3. Oil and Gas [3000-3865] (Division 3 enacted by Stats. 1939, Ch. 93.) CHAPTER 1. Oil and Gas Conservation [3000-3473] (Chapter 1 enacted by Stats. 1939, Ch. 93.) Article 1. Definitions and General Provisions [3000-3015] (Article 1 enacted by Stats. 1939, Ch. 93.) § 3000. Unless the context otherwise requires, the definitions hereinafter set forth shall govern the construction of this division. (Amended by Stats. 1955, Ch. 1670.) § 3001. “Department,” in reference to the government of this state, means the Department of Conservation. (Amended by Stats. 1965, Ch. 1144.) § 3002. “Division,” in reference to the government of this state, means the Division of Oil, Gas, and Geothermal Resources in the Department of Conservation; otherwise “division” means Division 3 (commencing with Section 3000) of the Public Resources Code. (Amended by Stats. 1992, Ch. 999, Sec. 13. Effective January 1, 1993.) § 3003. “Director” means the Director of Conservation. (Amended by Stats. 1965, Ch. 1144.) § 3004. “Supervisor” means the State Oil and Gas Supervisor. (Enacted by Stats. 1939, Ch. 93.) § 3005. “Person” includes any individual, firm, association, corporation, or any other group or combination acting as a unit. (Enacted by Stats. 1939, Ch. 93.) § 3006. “Oil” includes petroleum, and “petroleum” includes oil. (Enacted by Stats. 1939, Ch. 93.) § 3007. “Gas” means any natural hydrocarbon gas coming from the earth. (Amended by Stats. 1957, Ch. 405.) § 3008. (a) “Well” means any oil or gas well or well for the discovery of oil or gas; any well on lands producing or reasonably presumed to contain oil or gas; any well drilled for the purpose of injecting fluids or gas for stimulating oil or gas recovery, repressuring or pressure maintenance of oil or gas reservoirs, or disposing of waste fluids from an oil or gas field; any well used to inject or withdraw gas from an underground storage facility; or any well drilled within or adjacent to an oil or gas pool for the purpose of obtaining water to be used in production stimulation or repressuring operations. (b) “Prospect well” or “exploratory well” means any well drilled to extend a field or explore a new, potentially productive reservoir. (c) “Active observation well” means a well being used for the sole purpose of gathering reservoir data, such as pressure or temperature in a reservoir being currently produced or injected by the operator. For a well to be an active observation well, the operator shall demonstrate to the division’s satisfaction that the well fulfills a need for gathering reservoir data, and the operator shall provide the division with a summary report of the type of data collected at least annually or as requested by the division. (d) “Idle well” means any well that for a period of 24 consecutive months has not either produced oil or natural gas, produced water to be used in production stimulation, or been used for enhanced oil recovery, reservoir pressure management, or injection. For the purpose of determining whether a well is an idle well, production or injection is subject to verification by the division. An idle well continues to be an idle well until it has been properly abandoned in accordance with Section 3208 or it has been shown to the division’s satisfaction that, since the well became an idle well, the well has for a continuous six-month period either maintained production of oil or natural gas, maintained production of water used in production stimulation, or been used for enhanced oil recovery, reservoir pressure management, or injection. An idle well does not include an active observation well. (e) “Long-term idle well” means any well that has been an idle well for eight or more years. (Amended by Stats. 2017, Ch. 521, Sec. 51. (SB 809) Effective January 1, 2018.) § 3009. “Operator” means a person who, by virtue of ownership, or under the authority of a lease or any other agreement, has the right to drill, operate, maintain, or control a well or production facility. (Amended by Stats. 2008, Ch. 562, Sec. 3. Effective January 1, 2009.)
| definitions | CA Dept of Conservation; Oil, Gas and Geothermal Resources; Statutes and Regulations; January 2019 | Article 1. Definitions and General Provisions (cont'd) § 3010. “Production facility” means any equipment attendant to oil and gas production or injection operations including, but not limited to, tanks, flowlines, headers, gathering lines, wellheads, heater treaters, pumps, valves, compressors, injection equipment, and pipelines that are not under the jurisdiction of the State Fire Marshal pursuant to Section 51010 of the Government Code. (Added by Stats. 2008, Ch. 562, Sec. 4. Effective January 1, 2009.) § 3012. The provisions of this division apply to any land or well situated within the boundaries of an incorporated city in which the drilling of oil wells is now or may hereafter be prohibited, until all wells therein have been abandoned as provided in this chapter. (Amended by Stats. 1972, Ch. 898.) § 3013. This division shall be liberally construed to meet its purposes, and the director and the supervisor, acting with the approval of the director, shall have all powers, including the authority to adopt rules and regulations, which may be necessary to carry out the purposes of this division. (Amended by Stats. 1992, Ch. 999, Sec. 14. Effective January 1, 1993.) § 3014. “District” means an oil and gas district as provided for in Section 3100. (Added by renumbering Section 3015 by Stats. 1974, Ch. 765.)
| definitions | CA Dept of Conservation; Oil, Gas and Geothermal Resources; Statutes and Regulations; January 2019 | CHAPTER 4. Development, Regulation, and Conservation of Oil and Gas Resources; Subchapter 1.Onshore Well Regulations; Article 2. Definitions § 1720. Definitions. (a) “Critical well” means a well within: (1) 300 feet of the following: (A) Any building intended for human occupancy that is not necessary to the operation of the well; or (B) Any airport runway. (2) 100 feet of the following: (A) Any dedicated public street, highway, or nearest rail of an operating railway that is in general use; (B) Any navigable body of water or watercourse perennially covered by water; (C) Any public recreational facility such as a golf course, amusement park, picnic ground, campground, or any other area of periodic high-density population; or (D) Any officially recognized wildlife preserve. Exceptions or additions to this definition may be established by the Supervisor upon his or her own judgment or upon written request of an operator. This written request shall contain justification for such an exception. (b) “Rework” means any operation subsequent to drilling that involves deepening, redrilling, plugging, or permanently altering in any manner the casing of a well or its function. (c) “New pool” means, for the purpose of this subchapter, a pool discovered on or after January 1, 1974. (d) “Directional survey” means a well survey that determines the deviation of the hole in degrees from the vertical and the direction (azimuth) and amount of horizontal deviation of the hole from the surface location. (e) “Drift-only survey” means a well survey that determines the deviation of the hole in degrees from the vertical. (f) “Operations” means any one or all of the activities of an operator covered by Division 3 of the Public Resources Code. (g) “Onshore well” means a well located on lands that are not submerged under ocean waters or inland bays during mean high tide. Note: Wells directionally drilled offshore from onshore locations shall fall within the scope of the Onshore Regulations and wells directionally drilled onshore from offshore locations shall fall within the scope of the Offshore Regulations (Subchapter 1.1). (h) “Ultimate economic recovery” means the maximum physical amount of a substance, such as oil or gas, that can be recovered without economic loss. (i) “Economic loss” means the loss that occurs when the lifetime discounted revenue after current dollar operating costs, including royalties and ad valorem, severance, and excise taxes, becomes less than the initial drilling and completion costs. The discount rate shall be equal to current prime lending rates plus two percent.
| siting criteria | Title 27 Environmental Protection; Division 2 Solid Waste; Subdivision 1 Consolidated Regulations for Treatment, Storage, Processing or Disposal of Waste; Chapter 3 Criteria for All Waste Management Units, Facilities and Disposal Sites; Subchapter 2 Siting and Design | § 20250. SWRCB -Class II: Waste Management Units for Designated Waste. (C15: s2532) (a) General -Class II waste management units (Class II Units) shall be located where site characteristics and containment structures isolate waste from waters of the state. The classification criteria in this section shall be used for reclassification of existing Units at disposal sites approved as Class II-1 under previous versions of these SWRCB regulations, and for existing Units used for treatment or for storage, whether or not classified, provided that no hazardous wastes other than those which DTSC has determined need not be discharged as a hazardous waste) have been discharged at such Units (including discharge at any expansion of such Units). (b) Geologic Setting. (1) New and existing Class II landfills or waste piles shall be immediately underlain by natural geologic materials which have a hydraulic conductivity of not more than 1x10 -6 cm/sec (i.e., 1 foot/year) and which are of sufficient thickness to prevent vertical movement of fluid, including waste and leachate, from Units to waters of the state for as long as wastes in such units pose a threat to water quality. Class II units shall not be located where areas of primary (porous) or secondary (rock opening) hydraulic conductivity greater than 1x10 -6 cm/sec (i.e., 1 foot/year) could impair the competence of natural geologic materials to act as a barrier to vertical fluid movement. (2) Natural or artificial barriers shall be used to prevent lateral movement of fluid, including waste and leachate. (3) A liner system which conforms to the requirements of Article 4 of this subchapter with a hydraulic conductivity of not more than 1x10 -6 cm/sec (i.e., 1 foot/year) shall be used for landfills and waste piles when natural geologic materials do not satisfy the requirements in (b)(1). (4) Class II surface impoundments are not required to comply with the requirements of (b)(1), but shall have a liner system designed in accordance with the applicable SWRCB- promulgated provisions of Article 4 of this subchapter (s20310 et seq.). The RWQCB can allow Class II surface impoundments which are designed and constructed with a double liner system in accordance with that article to use natural geologic materials which comply with (b)(1) for the outer liner. (5) Land treatment units (LTUs) are not required to comply with the requirements of (b). Dischargers who treat or dispose of wastes in LTUs shall demonstrate, prior to application of the waste, that waste can be completely degraded, transformed, or immobilized in the treatment zone. To demonstrate this, prior to the application of waste, the discharger shall operate a test plot for a sufficient period to give the RWQCB a reasonable indication that degradation, transformation, or immobilization will take place in the treatment zone. During the full-scale operation of the LTU, soil and soil-pore liquid samples shall be taken within the treatment zone to verify that complete degradation, transformation, or immobilization is taking place. The RWQCB shall specify in WDRs the elements of the land treatment program including the dimensions of the treatment zone. The maximum depth of the treatment zone shall not exceed 5 feet from the initial soil surface. (c) Flooding -New and existing Class II Units shall be designed, constructed, operated, and maintained to prevent inundation or washout due to floods with a 100-year return period. MSW landfills are also subject to any more-stringent flood plain and wetland siting requirements referenced in SWRCB Resolution No. 93-62 (i.e., see s258.11 and s258.12 of 40CFR258). (d) Ground Rupture -New Class II Units, other than LTUs and expansions of existing Class II units, shall have a 200-foot setback from any known Holocene fault. Other units (that are subject to this section) can be located within 200 feet of a known Holocene fault, provided the RWQCB finds that the Unit's containment structures are capable of withstanding ground accelerations associated with the maximum credible earthquake. (e) Rapid Geologic Change -New and existing Class II Units can be located within areas of potential rapid geologic change only if the RWQCB finds that the Unit's containment structures are designed, constructed, and maintained to preclude containment failure. MSW landfills are also subject to any more-stringent unstable area siting requirements referenced in SWRCB Resolution No. 93-62 (i.e., see s258.15 and s258.16 of 40CFR258). (f) Tidal Waves -New and existing Class II Units may be located in areas subject to tsunamis, seiches, and surges. Other Units may be located within these areas if designed, constructed, and maintained to preclude failure due to such events. Note: Authority cited: Section 1058, Water Code. Reference: Sections 13172 and 13360, Water Code; and Section 43103, Public Resources Code. | 1. New section filed 6-18-97; operative 7-18-97 (Register 97, No. 25). 2. Change without regulatory effect amending subsection (c) filed 3-17-98 pursuant to section 100, title 1, California Code of Regulations (Register 98, No. 12). This database is current through 2/1/19 Register 2019, No. 5 27 CCR § 20250, 27 CA ADC § 20250
| siting criteria | Title 27 Environmental Protection; Division 2 Solid Waste; Subdivision 1 Consolidated Regulations for Treatment, Storage, Processing or Disposal of Waste; Chapter 3 Criteria for All Waste Management Units, Facilities and Disposal Sites; Subchapter 2 Siting and Design | § 20260. SWRCB - Class III: Landfills for Nonhazardous Solid Waste. (C15: s2533) (a) General -Class III landfills shall be located where site characteristics provide adequate separation between nonhazardous solid waste and waters of the state. The classification criteria in this section shall be used for reclassification of existing landfills at disposal sites approved as Class II-1 or II-2 (under previous versions of these SWRCB regulations) and any expansions of such landfills. (b) Geologic Setting. (1) MSW landfills are subject to the SWRCB-promulgated waste containment requirements of this subdivision and of SWRCB Resolution No. 93-62. New Class III and existing Class II-2 landfills shall be sited where soil characteristics, distance from waste to ground water, and other factors will ensure no impairment of beneficial uses of surface water or of ground water beneath or adjacent to the landfill. Factors that shall be evaluated include: (A) size of the landfill: (B) hydraulic conductivity and transmissivity of underlying soils; (C) depth to ground water and variations in depth to ground water; (D) background quality of ground water; (E) current and anticipated use of the ground water; and (F) annual precipitation. (2) Where consideration of the factors in ¶(b)(1) indicates that site characteristics alone do not ensure protection of the quality of ground water or surface water, Class III landfills shall be required to have a single clay liner with hydraulic conductivity of 1x10 -6 cm/sec or less. (c) Flooding -New Class III and existing Class II-2 landfills shall be designed, constructed, operated, and maintained to prevent inundation or washout due to floods with a 100-year return period. MSW landfills are also subject to any more-stringent flood plain and wetland siting requirements referenced in SWRCB Resolution No. 93-62 (i.e., see ss 258.11, 258.12, and 258.16 of 40CFR258). (d) Ground Rupture -New Class III and expansions of existing Class II-2 landfills shall not be located on a known Holocene fault. However, existing landfills assigned a Class II-2 designation under previous versions of the SWRCB regulations may be located on a known Holocene fault, provided that the Unit's containment structures are capable of withstanding ground accelerations associated with the maximum probable earthquake (see s20370). (e) Rapid Geologic Change -New Class III and unreclassified existing Class II-2 landfills can be located within areas of potential rapid geologic change only if the RWQCB finds that the Unit's containment structures are designed, constructed, and maintained to preclude failure. MSW landfills are also subject to any more-stringent unstable area siting requirements referenced in SWRCB Resolution No. 93-62 (see s258.15 and s258.16 of 40CFR258). | New section and Table 3.1 filed 6-18-97; operative 7-18-97 (Register 97, No. 25). This database is current through 2/1/19 Register 2019, No. 5 27 CCR § 20260, 27 CA ADC § 20260
| siting criteria | Title 27 Environmental Protection; Division 2 Solid Waste; Subdivision 1 Consolidated Regulations for Treatment, Storage, Processing or Disposal of Waste; Chapter 3 Criteria for All Waste Management Units, Facilities and Disposal Sites; Subchapter 2 Siting and Design | § 20270. CIWMB - Location Restrictions: Airport Safety. (T14:s17258.10) (a) Owners or operators of new Municipal Solid Waste Landfill units (MSWLF), existing MSWLF units, and lateral expansions of MSWLF units that are located within 10,000 feet (3,048 meters) of any airport runway end used by turbojet aircraft or within 5,000 feet (1,524 meters) of any airport runway end used by only piston-type aircraft must demonstrate that the units are designed and operated so that the MSWLF unit does not pose a bird hazard to aircraft. (b) Owners or operators proposing to site new MSWLF units and lateral expansions located within a five-mile radius of any airport runway end used by turbojet or piston-type aircraft must notify the affected airport and the Federal Aviation Administration (FAA). (c) The owner or operator must place the demonstration made pursuant to paragraph (a) of this section in the operating record and notify the EA that it has been placed in the operating record. (d) Existing MSWLF units that cannot make the demonstration specified in s20270(a) pertaining to airports must: (1) close by October 9, 1996, in accordance with s21110 of this article; (2) conduct postclosure activities in accordance with s21110 of this article; and (3) conduct closure and postclosure activities in accordance with applicable sections of Chapter 4, and Chapter 6, of this Division. (e) The deadline for closure required by paragraph (a) of this section may be extended up to two years if the owner or operator demonstrates to the CIWMB that: (1) There is no available alternative disposal capacity; and (2) There is no immediate threat to human health and the environment. | New section filed 6-18-97; operative 7-18-97 (Register 97, No. 25). This database is current through 2/1/19 Register 2019, No. 5 27 CCR § 20270, 27 CA ADC § 20270
| pit lining | Title 27 Environmental Protection; Division 2 Solid Waste; Subdivision 1 Consolidated Regulations for Treatment, Storage, Processing or Disposal of Waste; Chapter 3 Criteria for All Waste Management Units, Facilities and Disposal Sites; Subchapter 2 Siting and Design | § 20320. SWRCB -General Criteria for Containment Structures. (C15: §2541) (a) Material Properties - Materials used in containment structures shall have appropriate chemical and physical properties to ensure that such structures do not fail to contain waste because of pressure gradients (including hydraulic head and external hydrogeologic forces), physical contact with the waste or leachate, chemical reactions with soil and rock, climatic conditions, the stress of installation, or because of the stress of daily operation. (b) Applicable Permeants - Hydraulic conductivities specified for containment structures other than cover shall be relative to the fluids, including waste and leachate, to be contained. Hydraulic conductivities specified for final cover shall be relative to water. (c) Determining Hydraulic Conductivity - Hydraulic conductivities shall be determined primarily by appropriate field test methods in accordance with accepted civil engineering practice. The results of laboratory tests with both water and leachate, and field tests with water (e.g., on the test pad), shall be compared to evaluate how the field permeabilities will be affected by leachate. It is acceptable for the discharger to use appropriate compaction tests in conjunction with laboratory hydraulic conductivity tests to determine field permeabilities as long as a reasonable number of field hydraulic conductivity tests are also conducted ( e.g., a sealed double-ring infiltrometer test on the test pad). (d) Soils Used in Containment Structures - Earthen materials used in containment structures other than cutoff walls and grout curtains shall consist of a mixture of clay and other suitable fine-grained soils which have the following characteristics, and which, in combination, can be compacted to attain the required hydraulic conductivity when installed. Liners made of such materials are referred to as “clay liners” in this subchapter. (1) At least 30 percent of the material, by weight, shall pass a No. 200 U.S. Standard sieve. (2) The materials shall be fine-grained soils with a significant clay content and without organic matter, and which is a clayey sand, clay, sandy or silty clay, or sandy clay under a soil classification system having industry-wide use [ e.g., the “SC”, “CL”, or “CH” soil classes under ASTM Designation: “2487-93 Standard Classification of Soils for Engineering Purposes (Unified Soil Classification System)]. (e) Synopses -Construction standards for waste management units other than land treatment are given on Table 4.1 and in Figure 4.1. (specific requirements provided in Table 4.1 below this table) | 1. New section, Table 4.1 and Figure 4.1 filed 6-18-97; operative 7-18-97 (Register 97, No. 25). 2. Change without regulatory effect amending Table 4.1 filed 3-17-98 pursuant to section 100, title 1, California Code of Regulations (Register 98, No. 12). 3. Change without regulatory effect amending Table 4.1 filed 5-19-2000 pursuant to section 100, title 1, California Code of Regulations (Register 2000, No. 20). This database is current through 2/1/19 Register 2019, No. 5 27 CCR § 20320, 27 CA ADC § 20320
| pit lining | Title 27 Environmental Protection; Division 2 Solid Waste; Subdivision 1 Consolidated Regulations for Treatment, Storage, Processing or Disposal of Waste; Chapter 3 Criteria for All Waste Management Units, Facilities and Disposal Sites; Subchapter 2 Siting and Design | § 20330. SWRCB - Liners. (C15: s2542) (a) Performance Standard -Liners shall be designed and constructed to contain the fluid, including landfill gas, waste, and leachate, as required by Article 3 of this subchapter (s20240 et seq., and s20310). (b) Clay Liners -Clay liners for a Class II Unit shall be a minimum of 2 feet thick and shall be installed at a relative compaction of at least 90 percent. For a Class III landfill, a clay liner, if required, shall be a minimum of 1-foot thick and shall be installed at a relative compaction of at least 90 percent. For MSW landfills subject to the liner requirements in the federal MSW regulations of 40CFR258, after the Federal Deadline for liners at that Unit, the requirements of this paragraph are superseded by those of SWRCB Resolution No. 93-62 for all portions of the Unit outside the Existing Footprint. (c) FMLs -Flexible membrane liners ( “FMLs”, or synthetic liners) shall have a minimum thickness of 40 mils (i.e., 0.040 ”). For an MSW landfill subject to the liner requirements in the federal MSW regulations (40CFR258), after the Federal Deadline for liners at that Unit, the requirements of this paragraph are superseded by those of SWRCB Resolution No. 93-62 for all portions of the Unit outside the Existing Footprint. (d) Lined Area -Liners shall be installed to cover all natural geologic materials (at the Unit) that are likely to be in contact with waste (including landfill gas or leachate). (e) S.I. With Replaceable Liner -A Class II surface impoundment may have a single clay liner with a hydraulic conductivity of 1x10 -6 cm/sec (i.e., 1 foot/year) or less if the liner is removed or replaced before the last 25 percent (minimum 1 foot thickness) of the liner is penetrated by fluid, including waste or leachate. The method used to determine seepage velocity shall be included with the calculations of liner penetration. | 1. New section filed 6-18-97; operative 7-18-97 (Register 97, No. 25). This database is current through 2/1/19 Register 2019, No. 5 27 CCR § 20330, 27 CA ADC § 20330
| pit lining | Title 27 Environmental Protection; Division 2 Solid Waste; Subdivision 1 Consolidated Regulations for Treatment, Storage, Processing or Disposal of Waste; Chapter 3 Criteria for All Waste Management Units, Facilities and Disposal Sites; Subchapter 2 Siting and Design | § 20375. SWRCB - Special Requirements for Surface Impoundments. (C15: s2548) (a) Freeboard -Surface impoundments shall have sufficient freeboard to accommodate seasonal precipitation and the design storm specified in Table 4.1 of this article, but in no case less than 2 feet (measured vertically, from the water surface up to the point on the surrounding lined berm, or dike, having the lowest elevation), and shall be designed and constructed to prevent overtopping as a result of wind conditions likely to accompany such precipitation conditions. The RWQCB can allow a freeboard of less than 2 feet at surface impoundments located on the interior portions of a waste management facility where: 1) these interiormost impoundments are designed such that potential overflows would be reliably conveyed by gravity flow and discharged to other surface impoundments having adequate capacity to receive such diversion without exceeding their respective freeboard limitations; 2) the operation implements a properly developed water balance plan; and 3) the facility is provided with a fail-safe emergency retention area solely for the purpose of containing wastes due to surface impoundment failures. (b) Operation Plan -An operation plan shall be submitted to the RWQCB which will provide operation levels and waste input quantities permitted each month based on anticipated precipitation and on past precipitation conditions for the year. (c) Fail-Safe -Direct pipeline discharge to surface impoundments shall be either equipped with devices or shall have fail-safe operating procedures to prevent overfilling. Discharges shall be stopped in the event of any containment system failure which causes a threat to water quality. (d) Unauthorized Discharges -There shall be no discharge from a surface impoundment except as authorized by WDRs. (e) Scour Protection -Surface impoundments shall be designed and constructed to prevent scouring of containment structures at points of discharge into the impoundments and by wave action at the waterline. (f) Liner Inspections -All visible portions of synthetic liners shall be inspected weekly until all free liquid is removed from the surface impoundment as part of closure pursuant to s21400(a). If, during the active life of the impoundment, the wastes are removed and the bottom of the impoundment is cleaned down to the liner, an inspection shall be made of the bottom of the liner prior to refilling of the impoundment. Note: Authority cited: Section 1058, Water Code. Reference: Sections 13172 and 13360, Water Code; and Section 43103, Public Resources Code. | 1. New section filed 6-18-97; operative 7-18-97 (Register 97, No. 25). This database is current through 2/1/19 Register 2019, No. 5 27 CCR § 20375, 27 CA ADC § 20375
| subsurface barriers | Title 27 Environmental Protection; Division 2 Solid Waste; Subdivision 1 Consolidated Regulations for Treatment, Storage, Processing or Disposal of Waste; Chapter 3 Criteria for All Waste Management Units, Facilities and Disposal Sites; Subchapter 2 Siting and Design | § 20360. SWRCB - Subsurface Barriers. (C15: s2545) (a) Subsurface barriers are cutoff walls or grout curtains which are used in conjunction with natural geologic materials to assure that lateral hydraulic conductivity standards specified in Article 3 of this subchapter are satisfied. Paragraphs (b) and (c) specify conditions under which cutoff walls and grout curtains, respectively, are used. (b) Cutoff walls. (1) Cutoff walls are required at Class II Units where there is potential for lateral movement of fluid, including waste or leachate, and the hydraulic conductivity of natural geologic materials is used for waste containment in lieu of a liner. Cutoff walls shall be installed at Class III landfills as required by the RWQCB. (2) Cutoff walls shall be: (A) a minimum of two feet thick for clay materials; or (B) a minimum of 40 mils (i.e., 0.040 ”) thick for synthetic materials; and (C) regardless of the option under ¶(b)(2)(A or B), shall be keyed a minimum of five feet into natural geologic material which satisfies the applicable hydraulic conductivity requirements in Article 3 of this subchapter. (3) If cutoff walls are used, excavations for Units shall be keyed into natural geologic materials which satisfy applicable hydraulic conductivity requirements in Article 3 of this Subchapter. (4) At closure of a waste pile or surface impoundment, all contaminated natural geologic materials present between the cutoff wall(s) and the waste shall be removed and disposed of at an authorized location, or the Unit shall be closed as a landfill. (5) Cutoff walls shall have fluid collection systems installed upgradient of the structure. The systems shall be designed, constructed, operated, and maintained to prevent the buildup of hydraulic head against the structure. The collection system shall be inspected regularly, and accumulated fluid shall be removed. (c) Grout Curtains. (1) Grout curtains may be used as needed to prevent lateral waste movement through fractures in natural geologic materials that otherwise satisfy applicable hydraulic conductivity requirements in Article 3 of this Subchapter. Only fractures that are at or near the surface and are of limited vertical extent may be grouted. (2) The acceptability of grout curtains for a Unit shall include consideration of: (A) depth and nature of fracturing; and (B) fracture orientation. (3) Grout characteristics shall not be adversely affected by fluid, including waste and leachate, or natural conditions. (4) Optimum grouting pressure and the placement of grout holes shall be determined by test grouting. Note: Authority cited: Section 1058, Water Code. Reference: Sections 13172 and 13360, Water Code; and Section 43103, Public Resources Code. | 1. New section filed 6-18-97; operative 7-18-97 (Register 97, No. 25). This database is current through 2/1/19 Register 2019, No. 5 27 CCR § 20360, 27 CA ADC § 20360
| construction requirements | Title 27 Environmental Protection; Division 2 Solid Waste; Subdivision 1 Consolidated Regulations for Treatment, Storage, Processing or Disposal of Waste; Chapter 3 Criteria for All Waste Management Units, Facilities and Disposal Sites; Subchapter 2 Siting and Design | § 20324. SWRCB - CQA Requirements. (T14: s17774) (a) Performance Standard -The construction quality assurance (CQA) program, including all relevant aspects of construction quality control (CQC), shall provide evidence that materials and procedures utilized in the placement of the any containment feature at a waste management unit (Unit) will be tested and monitored to assure the structure is constructed in accordance with the design specifications approved by the RWQCB.
| freeboard requirements | N/A | Not specifically addressed in regulations | N/A
| depth and/or slope of management unit (pits) | Title 27 Environmental Protection; Division 2 Solid Waste; Subdivision 1 Consolidated Regulations for Treatment, Storage, Processing or Disposal of Waste; Chapter 3 Criteria for All Waste Management Units, Facilities and Disposal Sites; Subchapter 2 Siting and Design | § 20240. SWRCB - Classification and Siting Criteria. (C15: s2530) (c) Five-Foot Separation -All new landfills, waste piles, and surface impoundments shall be sited, designed, constructed, and operated to ensure that wastes will be a minimum of five feet (5 ft.) above the highest anticipated elevation of underlying ground water. Existing landfills, waste piles, and surface impoundments shall be operated to ensure that wastes will be a minimum of five feet (5 ft.) above the highest anticipated elevation of underlying ground water. For new and existing land treatment units, the base of the treatment zone shall be a minimum of five feet (5 ft.) above the highest anticipated elevation of underlying ground water and dischargers shall not be entitled to exemption under s20080(b). | 1. New article 3 (sections 20240-20270) and section filed 6-18-97; operative 7-18-97 (Register 97, No. 25). This database is current through 2/1/19 Register 2019, No. 5 27 CCR § 20240, 27 CA ADC § 20240
| berm height | N/A | Not specifically addressed in regulations | N/A
| signage | CA Dept of Conservation; Oil, Gas and Geothermal Resources; Statutes and Regulations; January 2019 | § 1722.1.1. Well and Operator Identification. (a) Each well location shall have posted in a conspicuous place a clearly visible, legible, permanently affixed sign with the name of the operator, name or number of the lease, and number of the well. These signs shall be maintained on the premises from the time drilling operations cease until the well is plugged and abandoned.
| signage | Title 27 Environmental Protection; Division 2 Solid Waste; Subdivision 1 Consolidated Regulations for Treatment, Storage, Processing or Disposal of Waste; Chapter 3 Criteria for All Waste Management Units, Facilities and Disposal Sites; Subchapter 4 Criteria for Landfills and Disposal Sites | § 20520. CIWMB - Signs. (T14:s17656,17657) (a) Each point of access from a public road shall be posted with an easily visible sign indicating the facility name, and other pertinent information as required by the EA. (b) If the site is open to the public, there shall be an easily visible sign at the primary entrance of the site indicating the name of the site operator, the operator's telephone number, and, hours of operation; an easily visible sign at an appropriate point shall indicate the schedule of charges and the general types of materials which either (1) WILL be accepted or (2) WILL NOT be accepted. (c) If the site is open to the public, there shall be easily visible road signs and/or traffic control measures which direct traffic to the active face and other areas where wastes or recyclable materials will be deposited. (d) Additional signs and/or measures may be required at a disposal site by the EA to protect personnel and public health and safety.
| inspections | CA Dept of Conservation; Oil, Gas and Geothermal Resources; Statutes and Regulations; January 2019 | § 1777. Maintenance and Monitoring of Production Facilities, Safety Systems, and Equipment. (c) Maintenance of production facilities shall include, but not be limited to the following: (1) Operators shall conduct external visual inspections at least once a month of aboveground production facilities, excluding pipelines, for leaks and corrosion. Facilities that are not operating properly or are leaking shall be repaired or replaced. (2) Weeds and debris shall be removed from secondary containment areas or catch basins, and the integrity of all berms shall be inspected monthly. Fluids, including rainwater, shall be removed. (3) Well cellars shall be covered and kept drained. Grating or flooring shall be installed and maintained in good condition so as to exclude people and animals. Cellars should be protected from as much runoff water as practical. (4) Injection lines shall be disconnected from injection wells unless there is current approval from the Division for injection of fluid. 1777.1 Production Facility Inspection Frequency (a) The Supervisor may order an operator to conduct inspections required under Sections 1773.3(b), 1774.1(a) or 1777(c)(1) more frequently if the operator: (1) Has failed to comply with an order of the Supervisor; (2) Has a history of leakage or spills at a specific well or production facility; or (3) Has a history of noncompliance with Public Resources Code, Division 3, Chapter 1 and the regulations promulgated thereunder. (b) Every two years after the effective date of an order issued under this section, the Supervisor shall review the operator's history of compliance, leaks and spills to determine whether the order should be rescinded.
| leak detection monitoring | Title 27 Environmental Protection; Division 2 Solid Waste; Subdivision 1 Consolidated Regulations for Treatment, Storage, Processing or Disposal of Waste; Chapter 3 Criteria for All Waste Management Units, Facilities and Disposal Sites; Subchapter 3 Water | § 20420. SWRCB - Detection Monitoring Program. (C15: s2550.8) (a) General -A discharger required, pursuant to s20385, to establish a detection monitoring program for a Unit shall, at a minimum, comply with the requirements of this section for that Unit. (b) Standards -The discharger subject to this section shall install water quality monitoring systems that are appropriate for detecting, at the earliest possible time, a release from the Unit, and that comply with applicable provisions of s20415. (c) Background -The discharger shall establish a background value pursuant to s20415(e)(10) for each Monitoring Parameter specified pursuant to ¶(e) and for each Constituent of Concern under s20395. (d) Water Standard -The RWQCB shall specify the Water Standard under s20390 in the WDRs. (e) Monitoring Parameters -The discharger shall propose for approval by the RWQCB a list of Monitoring Parameters for each medium (ground water, surface water, and the unsaturated zone) to be monitored pursuant to ¶(i) and s20415, including a data analysis method meeting the requirements of that section for each Monitoring Parameter. The list for each monitored medium shall include those physical parameters, hazardous constituents, waste constituents, and reaction products that provide a reliable indication of a release from the Unit to that medium. In addition, for an MSW landfill, the list of monitoring parameters shall meet the requirements of SWRCB Resolution No. 93-62 (which incorporates by reference the federal requirements of 40CFR258.54). The RWQCB shall specify each list of Monitoring Parameters in the WDRs after considering the following factors: (1) the types, quantities, and concentrations of constituents in wastes managed at the Unit; (2) the expected or demonstrated correlation between the proposed Monitoring Parameters and the Constituents of Concern specified for the Unit under s20395; (3) the mobility, stability, and persistence of waste constituents or their reaction products; (4) the detectability of physical parameters, waste constituents, and reaction products; and (5) the background values and the coefficients of variation of proposed Monitoring Parameters in ground water, surface water, and the unsaturated zone. (f) Routine Monitoring -The discharger shall monitor [pursuant to ¶(i)] for the Monitoring Parameters listed in the WDRs pursuant to ¶(e). The RWQCB shall specify the frequencies for collecting samples and for analyzing the resulting data, pursuant to s20415(e)(12). (g) Five-Yearly COC Monitoring -In addition to monitoring for the Monitoring Parameters specified pursuant to ¶(e), the discharger shall periodically monitor for COCs specified in the WDRs, and shall determine, pursuant to ¶(i), whether there is “measurably significant” (see definition in s20164) evidence of a release for any COC using the data analysis procedure specified pursuant to s20415(e)(7). The RWQCB shall specify in WDRs the frequencies and locations for monitoring pursuant to this paragraph after considering the degree of certainty associated with the expected or demonstrated correlation between values for Monitoring Parameters and values for the COCs. Monitoring pursuant to this paragraph shall be conducted at least every five years. (h) Data Record & Format -The discharger shall maintain a record of water quality analytical data as measured and in a form necessary for implementing the data analysis procedure required pursuant to ¶(g) and ¶(i). (i) Data Analysis -For each Monitoring Point, the discharger shall determine whether there is “measurably significant” (see s20164) evidence of a release from the Unit for any Monitoring Parameter (or COC) specified in the WDRs pursuant to ¶(e) at a frequency specified pursuant to ¶(f) or ¶(g). (1) In determining whether “measurably significant” (see s20164) evidence of a release from the Unit exists, the discharger shall use the method(s) chosen pursuant to s20415(e)(7). This method(s) shall be used to compare data collected at the Monitoring Point(s) with the background water quality data, except as otherwise provided in s20400(i). (2) Determination -The discharger shall determine whether there is “measurably significant” (see s20164) evidence of a release from the Unit at each Monitoring Point within a reasonable period of time after completion of sampling. The RWQCB shall specify in the WDRs what period of time is reasonable after considering the complexity of the statistical test and the availability of laboratory facilities to perform the analysis of samples. (3) RWQCB Finding -The provisions of this section shall not preclude the RWQCB from making an independent finding that there is “measurably significant” (see s20164) evidence of a release from the Unit. If the RWQCB makes such a finding, the discharger shall comply with the provisions of this section that are required in response to “measurably significant” (see s20164) evidence of a release from the Unit.
| leak detection monitoring | Title 27 Environmental Protection; Division 2 Solid Waste; Subdivision 1 Consolidated Regulations for Treatment, Storage, Processing or Disposal of Waste; Chapter 3 Criteria for All Waste Management Units, Facilities and Disposal Sites; Subchapter 3 Water | § 20420. SWRCB - Detection Monitoring Program. (C15: s2550.8) (cont'd) (k) Responding to Release Discovery -If a verification procedure, performed pursuant to ¶(j)(2), confirms that there is “measurably significant” (see s20164) evidence of a release from the Unit or if the discharger does not resample the discharger shall perform the following: (1) Non-Statistical COC Scan -if the detection was made based upon sampling and analysis for Monitoring Parameters [under ¶(f)], immediately sample all Monitoring Points in the affected medium at that Unit and determine the concentration of all COC. Because this COC scan does not involve statistical testing, the discharger need collect and analyze only a single water sample from each Monitoring Point in the affected medium. The RWQCB can approve an appropriate subset of Monitoring Points to be sampled for all COCs, based upon the hydrogeologic conditions at the Unit; (2-4) [Reserved.]; (5) Amended ROWD Proposing EMP -within 90 days of determining “measurably significant” (see s20164) evidence of a release, submit to the RWQCB an amended report of waste discharge to establish an evaluation monitoring program meeting the provisions of s20425. The report shall include the following information: (A) COC Concentrations -the maximum concentration of each COC at each Monitoring Point as determined during the most recent COC sampling event [i.e., under ¶(g) or ¶(k)(1)]; (B) Proposed Monitoring System Changes -any proposed changes to the water quality monitoring systems at the Unit necessary to meet the provisions of s20425; (C) Proposed Monitoring Changes -any proposed additions or changes to the monitoring frequency, sampling and analytical procedures or methods, or statistical methods used at the Unit necessary to meet the provisions of s20425; and (D) Proposed Delineation Approach -a detailed description of the measures to be taken by the discharger to assess the nature and extent of the release from the Unit; (6) Submit Initial EFS -within 180 days of determining measurably significant evidence of a release, submit to the RWQCB an engineering feasibility study for a corrective action program necessary to meet the requirements of s20430. At a minimum, the feasibility study shall contain a detailed description of the corrective action measures that could be taken to achieve background concentrations for all Constituents of Concern; and (7) Optional Demonstration (That Unit Is Not At Cause) -if the discharger determines, pursuant to ¶(i), that there is “measurably significant” (see s20164) evidence of a release from the Unit at any Monitoring Point, the discharger may demonstrate that a source other than the Unit caused the evidence of a release or that the evidence is an artifact caused by an error in sampling, analysis, or statistical evaluation or by natural variation in the ground water, surface water, or the unsaturated zone. The discharger may make a demonstration pursuant to this subsection in addition to or in lieu of submitting both an amended report of waste discharge pursuant to ¶(k)(5) and an engineering feasibility study pursuant to ¶(k)(6); however, the discharger is not relieved of the requirements specified in ¶(k)(5) and ¶(k)(6) unless the demonstration made pursuant to this subsection successfully shows that a source other than the Unit caused the evidence of a release or that the evidence resulted from error in sampling, analysis, or evaluation, or from natural variation in ground water, surface water, or the unsaturated zone. In making a demonstration pursuant to this subsection, the discharger shall: (A) Notification of Intent -within seven days of determining “measurably significant” (see s20164) evidence of a release, notify the RWQCB by certified mail that the discharger intends to make a demonstration pursuant to this subsection [ ¶(k)(7)]; (B) Demonstration Due Date -within 90 days of determining “measurably significant” (see s20164) evidence of a release, submit a report to the RWQCB that demonstrates that a source other than the Unit caused the evidence, or that the evidence resulted from error in sampling, analysis, or evaluation, or from natural variation in ground water, surface water, or the unsaturated zone; (C) Amended ROWD -within 90 days of determining “measurably significant” (see s20164) evidence of a release, submit to the RWQCB an amended report of waste discharge to make any appropriate changes to the detection monitoring program; and (D) DMP Continues -continue to monitor in accordance with the detection monitoring program established pursuant to this section. (l) Changes in Response to Other Problems -If the discharger determines that there is significant physical evidence of a release, as described in s20385(a)(3), or that the detection monitoring program does not satisfy the requirements of this section, the discharger shall: (1) notify the RWQCB by certified mail within 7 days of such determination; and (2) within 90 days of such determination, submit an amended report of waste discharge to make any appropriate changes to the program. (m) Changes By RWQCB -Any time the RWQCB determines that the detection monitoring program does not satisfy the requirements of this section the RWQCB shall send written notification of such determination to the discharger by certified mail, return receipt requested; the discharger shall, within 90 days after receipt of such notification by the RWQCB, submit an amended report of waste discharge to make any appropriate changes to the program. (n) [Reserved.] Note: Authority cited: Section 1058, Water Code. Reference: Sections 13172, 13263 and 13267, Water Code; and Section 43103, Public Resources Code.
| spills and corrective action | CA Dept of Conservation; Oil, Gas and Geothermal Resources; Statutes and Regulations; January 2019 | Article 3. Requirements § 1722. General (h) Oil spills shall be promptly reported to the California Emergency Management Agency by calling the toll-free telephone number (800) 852-7550 and by contacting the agencies specified in the operator's spill contingency plan. (i) Blowouts, fires, serious accidents, and significant gas or water leaks resulting from or associated with an oil or gas drilling or producing operation, or related facility, shall be promptly reported to the appropriate Division district office. § 1722.9. Spill Contingency Plan Requirements. A spill contingency plan shall be designed to prevent and respond to unauthorized releases and contain the following (see the reg for list of details)
| fencing and netting requirements | CA Dept of Conservation; Oil, Gas and Geothermal Resources; Statutes and Regulations; January 2019 | § 1778. Enclosure Specifications. (a) Chain link fences. All chain link fences shall be constructed to meet the following specifications: (1) Fences shall be not less than 5 feet high and mounted on 1 1/4” diameter steel posts with at least three strands of barbed wire mounted at a 45-degree angle from the top of the fence. (2) The fence shall be constructed of chain link or other industrial-type fencing of not less than 11-gauge wire and of not greater than 2-inch nominal mesh. (3) Supporting posts shall be securely anchored to the surface, spaced no more than 14 feet apart. Provisions for removable posts may be approved provided that the anchoring device is an integral part of the fence. (4) Tension wires of at least No. 9 gauge coil spring wire, or equivalent, shall be stretched at the top and bottom of the fence fabric and shall be fastened to the fabric at 24-inch intervals. There shall be no aperture below the fence large enough to permit any child to crawl under. (b) Wire fences. All wire fences shall be constructed to meet the following specifications: (1) There shall be either: (1) four strands of barbed wire spaced 12 inches between strands and maintained with sufficient tension to preclude sagging; or (2) commercial livestock wire netting with a minimum height of 4 feet and sufficient tension. (2) Posts may be of any material of sufficient strength and rigidity to support the wire and restrain people or livestock from pushing them over. Posts shall be set no more than 10 feet apart and buried at least 12 inches into the ground. (c) Gates. Gates shall be of a structure substantially the same as the required fences and shall be kept secured when not attended by an adult. (d) Screening. All screening to cover sumps shall meet the following specifications: (1) Be not greater than 2-inch nominal mesh. (2) Be of sufficient strength to restrain entry of wildlife. (3) Be supported in such a manner so as to prevent contact with the sump fluid. (e) Other Types of Materials. Any material that can be used effectively to restrict access may be substituted for the materials indicated in (a), (b), (c), and (d), if approved by the Supervisor.
| fencing requirements | Title 27 Environmental Protection; Division 2 Solid Waste; Subdivision 1 Consolidated Regulations for Treatment, Storage, Processing or Disposal of Waste; Chapter 3 Criteria for All Waste Management Units, Facilities and Disposal Sites; Subchapter 4 Criteria for Landfills and Disposal Sites | § 20530. CIWMB - Site Security. (T14:s17658) The site shall be designed to discourage unauthorized access by persons and vehicles by using a perimeter barrier or topographic constraints. Areas within the site where open storage or ponding of hazardous materials occurs shall be separately fenced or otherwise secured as determined by the EA. The EA may also require that other areas of the site be fenced to create an appropriate level of security. | 1. New section filed 6-18-97; operative 7-18-97 (Register 97, No. 25). This database is current through 2/1/19 Register 2019, No. 5 27 CCR § 20530, 27 CA ADC § 20530
| fencing requirements | Title 27 Environmental Protection; Division 2 Solid Waste; Subdivision 1 Consolidated Regulations for Treatment, Storage, Processing or Disposal of Waste; Chapter 3 Criteria for All Waste Management Units, Facilities and Disposal Sites; Subchapter 4 Criteria for Landfills and Disposal Sites | § 20810. CIWMB - Vector and Bird Control. (T14:s17707) The operator shall take adequate steps to control or prevent the propagation, harborage or attraction of flies, rodents, or other vectors and to minimize bird problems. Note: Authority cited: Section 40502, Public Resources Code. Reference: Sections 43020, 43021 and 43103, Public Resources Code. | 1. New section filed 6-18-97; operative 7-18-97 (Register 97, No. 25). This database is current through 2/1/19 Register 2019, No. 5 27 CCR § 20810, 27 CA ADC § 20810
| daily cover | Title 27 Environmental Protection; Division 2 Solid Waste; Subdivision 1 Consolidated Regulations for Treatment, Storage, Processing or Disposal of Waste; Chapter 3 Criteria for All Waste Management Units, Facilities and Disposal Sites; Subchapter 4 Criteria for Landfills and Disposal Sites | § 20680. CIWMB - Daily Cover. [T14:s17682, 17258.21] (a) Except as provided in ¶(b), (f) and s20690, the owners or operators of all municipal solid waste landfill units shall cover disposed solid waste with a minimum of six inches of compacted earthen material at the end of each operating day, or at more frequent intervals if necessary, to control vectors, fires, odors, blowing litter, and scavenging. For the purposes of this section, the operating day shall be defined as the hours of operation specified in the solid waste facility permit, and may extend for more than 24 hours if operations are continuous. (b) The EA, with concurrence by the CIWMB, may grant a temporary waiver from the requirements of ¶(a) if the owner or operator demonstrates that there are extreme seasonal climatic conditions that make meeting such requirements impractical. (c) Earthen material or alternative cover materials of alternative thickness shall be placed over all surfaces of disposed solid waste for other than municipal solid waste landfill units, as required by the EA to control vectors, fires, odors, blowing litter, and scavenging without presenting a threat to human health and the environment. (d) For the purposes of this section, earthen material shall include contaminated soil as defined in Title 14, California Code of Regulations, s17361(b), and soil with contaminants other than petroleum hydrocarbons which has been approved for use as landfill daily cover by the RWQCB, and any other governmental agencies from which approval is required, such as the Department of Toxic Substances Control and Air Pollution Control District or Air Quality Management District. (e) For waste classification, composition, and liquid percolation requirements of daily cover, refer to the SWRCB requirements set forth in s20705 of this article. | 1. New section filed 6-18-97; operative 7-18-97 (Register 97, No. 25). 2. Amendment filed 11-5-97; operative 11-5-97 pursuant to Government Code section 11343.4(d) (Register 97, No. 45). 3. Amendment of subsections (a) and (c), new subsection (f) and amendment of Note filed 10-28-98 as an emergency; operative 10-28-98 (Register 98, No. 44). A Certificate of Compliance must be transmitted to OAL by 2-25-99 or emergency language will be repealed by operation of law on the following day. 4. Amendment of subsections (a) and (c), new subsection (f) and amendment of Note refiled 2-25-99 as an emergency; operative 2-25-99 (Register 99, No. 9). A Certificate of Compliance must be transmitted to OAL by 6-25-99 or emergency language will be repealed by operation of law on the following day. 5. Certificate of Compliance as to 2-25-99 order transmitted to OAL 6-24-99 and filed 7-12-99 (Register 99, No. 29). This database is current through 2/1/19 Register 2019, No. 5 27 CCR § 20680, 27 CA ADC § 20680
| groundwater baseline and monitoring (pre/post) | Title 27 Environmental Protection; Division 2 Solid Waste; Subdivision 1 Consolidated Regulations for Treatment, Storage, Processing or Disposal of Waste; Chapter 3 Criteria for All Waste Management Units, Facilities and Disposal Sites; Subchapter 3 Water Monitoring | Article 1. SWRCB - Water Quality Monitoring and Response Programs for Solid Waste Management Units (Refs & Annos) § 20380. SWRCB - Applicability. (C15: s2550.0) (a) The regulations in this article apply to owners or operators of facilities that treat, store, or dispose of waste at waste management units. The owner or operator of a surface impoundment, waste pile, landfill, or land treatment unit that receives or has received waste (hereinafter referred to as “waste management units”, or “Units”) that is subject to the SWRCB-promulgated requirements of this division, pursuant to ss 20080 and 20090 shall comply with the provisions of this article for purposes of detecting, characterizing, and responding to releases to ground water, surface water, or the unsaturated zone. Furthermore, s20400 of this article also applies to all determinations of alternative cleanup levels for unpermitted discharges to land of solid waste, pursuant to ¶III.G. of SWRCB Resolution No. 92-49 [s2550.4 of Title 23 of this code serves a similar function for unpermitted discharges to land of hazardous waste]. (b) Known or Reasonably Foreseeable Release -In accordance with applicable requirements of ss 22220-22222, waste discharge requirements (WDRs) for a Unit subject to this section shall contain a provision which requires the discharger to obtain and maintain assurances of financial responsibility for initiating and completing corrective action for all known or reasonably foreseeable releases from the Unit. (c) [Reserved] (d) Apply Unless Clean-Closed -The regulations under this article apply during the Unit's active life and closure period. After closure of the Unit, the regulations in this article apply during the post-closure maintenance period of the Unit and during any compliance period under s20410 of this article, unless: (1) the Unit has been in compliance with the water quality protection standard ( “Water Standard” of s20390) for a period of three consecutive years; and (2) Clean-Closure -all waste, waste residues, contaminated containment system components, contaminated subsoils, and all other contaminated materials are removed or decontaminated at closure, pursuant to: s21090(f), for landfills; s21400(b)(1), for surface impoundments; or s21410(a)(1), for waste piles. (e) Allowable Engineered Alternatives -In considering a monitoring proposal by the discharger, the RWQCB can allow an engineered alternative for any of the prescriptive standards in this article so long as the RWQCB: (1) finds that each engineered alternative meets the requirements of s20080(b & c); (2) finds, for each applicable program under s20385, that the discharger's proposed monitoring-data procurement and analysis methods achieve the program's respective goals, including: (A) for a detection monitoring program, the goals articulated in s20420(b); (B) for an evaluation monitoring program, the goals articulated in s20425(a)(2); and (C) for a corrective action program, the goals articulated in s20430(b); (3) requires ground water monitoring at least annually at disposal Units and at Units that will be used for five or more years for waste treatment or storage. | 1. New subchapter 3, article 1 (sections 20380-20435) and section filed 6-18-97; operative 7-18-97 (Register 97, No. 25). This database is current through 2/1/19 Register 2019, No. 5 27 CCR § 20380, 27 CA ADC § 20380
| groundwater baseline and monitoring (pre/post) | Title 27 Environmental Protection; Division 2 Solid Waste; Subdivision 1 Consolidated Regulations for Treatment, Storage, Processing or Disposal of Waste; Chapter 3 Criteria for All Waste Management Units, Facilities and Disposal Sites; Subchapter 3 Water Monitoring | § 20390. SWRCB - Water Quality Protection Standard (Water Standard). (C15: s2550.2) (a) Components & Duration - For each Unit, the RWQCB shall establish a water quality protection standard (Water Standard) in the WDRs. This Water Standard shall consist of the list of constituents of concern (under s20395), the concentration limits (under s20400), and the Point of Compliance and all Monitoring Points (under s20405). This Water Standard shall apply during the active life of the Unit, the closure period, the post-closure maintenance period, and during any compliance period (under s20410). (b) Program-Specific Water Standards - If a discharger is conducting a detection monitoring program in conjunction with a corrective action program for a Unit [pursuant to s20385(c)], the RWQCB may establish separate Water Standards for each program. § 20395. SWRCB - Constituents of Concern (COCs). (C15: s2550.3) (a) COCs -For each Unit, the RWQCB shall specify in the WDRs the Constituents of Concern (COCs) to which the Water Standard (under s20390) applies. The COC list shall include all waste constituents, reaction products, and hazardous constituents that are reasonably expected to be in or derived from waste contained in the Unit. (b) MSW COCs -For MSW landfills, the COC list shall include all constituents mandated under SWRCB Resolution No. 93-62. Additional INFO ABOUT GROUNDWATER MONITORING: § 20400 (SWRCB-Concentration Limits); § 20405. SWRCB - Monitoring Points and the Point of Compliance; § 20410. SWRCB - Compliance Period; § 20415. SWRCB - General Water Quality Monitoring and System Requirements; § 20420. SWRCB - Detection Monitoring Program; § 20425. SWRCB - Evaluation Monitoring Program; § 20430. SWRCB - Corrective Action Program; § 20435. SWRCB - Unsaturated Zone Monitoring and Response Provisions for Land Treatment Units (LTUs)
| run-on and run-off | Title 27 Environmental Protection; Division 2 Solid Waste; Subdivision 1 Consolidated Regulations for Treatment, Storage, Processing or Disposal of Waste; Chapter 3 Criteria for All Waste Management Units, Facilities and Disposal Sites; Subchapter 2 Siting and Design | § 20365. SWRCB - Precipitation and Drainage Controls. [C15: s2546 // T14: s17778(e), (f)(1), (g), & (j)] (a) General -Units and their respective containment structures shall be designed and constructed to limit, to the greatest extent possible, ponding, infiltration, inundation, erosion, slope failure, washout, and overtopping under the precipitation conditions specified in Table 4.1 (of this article) for each class of waste management unit (Unit). [Note: see also s21090(b)(1).] (b) Undiverted Precipitation -Precipitation on landfills or waste piles which is not diverted by covers or drainage control systems shall be collected and managed through the leachate collection and removal system, which shall be designed and constructed to accommodate precipitation conditions specified in Table 4.1 of this article or each class Unit. (c) Performance Standards -Diversion and drainage facilities shall be designed, constructed, and maintained: (1) to accommodate the anticipated volume of precipitation and peak flows from surface runoff under the precipitation conditions specified in Table 4.1 of this article for each class of Unit; (2) to effectively divert sheet flow runoff laterally, or via the shortest distance, into the drainage and collection facilities; (3) to prevent surface erosion through the judicious use of: (A) energy dissipators where required to decrease the velocity of runoff; and (B) slope protection and other erosion control measures; (4) to control and intercept run-on, in order to isolate uncontaminated surface waters from water that might have come into contact with waste; (5) to take into account: (A) for closed Units and for closed portions of Units, the expected final contours of the closed Unit, including its planned drainage pattern; (B) for operating portions of Units other than surface impoundments, the Unit's drainage pattern at any given time; (C) the possible effects of the Unit's drainage pattern on and by the regional watershed; (D) the design capacity of drainage systems of downstream and adjacent properties by providing for the gradual release of retained water downstream in a manner which does not exceed the expected peak flow rate at the point of discharge if there were no waste management facility; and (6) to preserve the system's function. Therefore, the discharger shall periodically remove accumulated sediment from the sedimentation or detention basins as needed to preserve the design capacity of the system. (d) Maintain Capacity -Collection and holding facilities associated with precipitation and drainage control systems shall be emptied immediately following each storm or otherwise managed to maintain the design capacity of the system. (e) Divert Drainage -Surface and subsurface drainage from outside of a Unit shall be diverted from the Unit. (f) Resist Erosion from Design Storm -Cover materials shall be graded to divert precipitation from the Unit, to prevent ponding of surface water over wastes, and to resist erosion as a result of precipitation with the return frequency specified in Table 4.1 (of this article) for each class of Unit, unless, for a landfill, the CIWMB/EA requires (for protection of public health and safety) that the design be capable of resisting erosion resulting from a longer return interval storm [see s21150(b)]. Any drainage layer in the final cover shall be designed and constructed to intersect with the final drainage system for the Unit in a manner promoting free drainage from all portions of the drainage layer. | 1. New section filed 6-18-97; operative 7-18-97 (Register 97, No. 25). This database is current through 2/1/19 Register 2019, No. 5 27 CCR § 20365, 27 CA ADC § 20365
| seismic design | Title 27 Environmental Protection; Division 2 Solid Waste; Subdivision 1 Consolidated Regulations for Treatment, Storage, Processing or Disposal of Waste; Chapter 3 Criteria for All Waste Management Units, Facilities and Disposal Sites; Subchapter 2 Siting and Design | § 20370. SWRCB - Seismic Design. (C15: s2547) (a) Class II Units shall be designed to withstand the maximum credible earthquake (MCE) without damage to the foundation or to the structures which control leachate, surface drainage, or erosion, or gas. Class III Units shall be designed to withstand the maximum probable earthquake (MPE) without damage to the foundation or to the structures which control leachate, surface drainage, or erosion, or gas. [Note: see also submittal requirements under s21750(f)(5) ] Note: Authority cited: Section 1058, Water Code. Reference: Sections 13172 and 13360, Water Code; and Section 43103, Public Resources Code. | 1. New section filed 6-18-97; operative 7-18-97 (Register 97, No. 25). This database is current through 2/1/19 Register 2019, No. 5 27 CCR § 20370, 27 CA ADC § 20370
| closure, corrective action and financial warranty | CA Dept of Conservation; Oil, Gas and Geothermal Resources; Statutes and Regulations; January 2019 | § 1776. Well Site and Lease Restoration. (a) In conjunction with well plugging and abandonment operations, any auxiliary holes, such as rat holes, shall be filled with earth and compacted properly; all construction materials, cellars, production pads, and piers shall be removed and the resulting excavations filled with earth and compacted properly to prevent settling; well locations shall be graded and cleared of equipment, trash, or other waste materials, and returned to as near a natural state as practicable. Well site restoration must be completed within 60 days following plugging and abandonment of the well. (b) Sumps shall be closed in accordance with Regional Water Quality Control Board and Department of Toxic Substances Control requirements. natural drainage will not be acceptable. (e) Prior to the plugging and abandonment of the last well or group of wells on a lease, the operator shall submit a plan and schedule for completing lease restoration. The lease-restoration plan shall also include the locations of any existing or previously removed, where known, sumps, tanks, pipelines, and facility settings. Lease restoration must begin within three (3) months and be completed within one year after the plugging and abandonment of the last well(s) on the lease. However, the Supervisor may require or approve a different deadline for lease restoration. (f) Lease restoration shall include the removal of all tanks, above-ground pipelines, debris, and other facilities and equipment. Remaining buried pipelines shall be purged of oil and filled with an inert fluid. Toxic or hazardous materials shall be removed and disposed of in accordance with Department of Toxic Substances Control requirements.
| closure and financial warranty | Title 27 Environmental Protection; Division 2 Solid Waste; Subdivision 1 Consolidated Regulations for Treatment, Storage, Processing or Disposal of Waste; Chapter 3 Criteria for All Waste Management Units, Facilities and Disposal Sites; Subchapter 5 Closure and Post-Closure Standards for Disposal Sites and Landfills | § 20950. SWRCB - General Closure and Post-Closure Maintenance Standards Applicable to Waste Management Units (Units) for Solid Waste. (c) Unit Type -Class II Units and Class III landfills shall be closed in accordance with one of the following options: (1) landfill: pursuant to s21090; (2) surface impoundment: pursuant to s21400; (3) waste pile: pursuant to s21410; or (4) land treatment: pursuant to s21420. (f) Closure/Post-Closure Financial Assurance -The RWQCB shall require the discharger to establish an irrevocable fund (or to provide other means) for closure and post-closure maintenance (see Articles 1 & 2 of Chapter 6 of this subdivision) to ensure closure and post-closure maintenance of each classified Unit in accordance with an approved plan. [Note: corrective action financial assurance standards continue to apply throughout closure and post-closure maintenance (see s20380(b) & s22222.) ] For landfills required by the CIWMB to have financial assurance mechanisms under Chapter 6, the RWQCB shall assist the CIWMB: (1) by verifying the amount of coverage proposed by the discharger to meet applicable SWRCB-promulgated requirements of this subdivision [Note: the CIWMB is responsible for the review, approval, and management of the financial assurance mechanisms for such Units ]; and (2) by participating in the CIWMB's periodic review of the adequacy of financial assurance mechanisms, and in any enforcement action that such review reveals, as necessary. Note: Authority cited: Section 1058, Water Code. Reference: Section 13172, Water Code; Section 43103, Public Resources Code. | 1. New subchapter 5, article 1 (section 20950) and section filed 6-18-97; operative 7-18-97 (Register 97, No. 25). This database is current through 2/1/19 Register 2019, No. 5 27 CCR § 20950, 27 CA ADC § 20950
| closure | Title 27 Environmental Protection; Division 2 Solid Waste; Subdivision 1 Consolidated Regulations for Treatment, Storage, Processing or Disposal of Waste; Chapter 3 Criteria for All Waste Management Units, Facilities and Disposal Sites; Subchapter 5 Closu | § 21110. CIWMB -Time Frames for Closure. (T14:§17763, parts of §17258.60 and 17258.61) (a) Within thirty (30) days of receipt of the final shipment of waste to a discrete unit or if the entire disposal site has reached permitted capacity, the operator shall begin implementation of the closure schedule as specified in the approved closure plan. Lots of other Closure/Post-Closure activities/regulations presented in "Article 2. Closure and Post-Closure Maintenance Standards for Disposal Sites and Landfills"
| closure | Title 27 Environmental Protection; Division 2 Solid Waste; Subdivision 1 Consolidated Regulations for Treatment, Storage, Processing or Disposal of Waste; Chapter 3 Criteria for All Waste Management Units, Facilities and Disposal Sites; Subchapter 5 Closure and Post-Closure Maintenance | § 21400. SWRCB - Closure Requirements for Surface Impoundments. (C15: s2582) (a) Remove Free Liquids -All free liquid remaining in a surface impoundment at the time of closure shall be removed and discharged at an approved waste management unit (Unit). All residual liquid shall be treated to eliminate free liquid. (b) Options -Following removal and treatment of liquid waste, impoundments shall be closed in one of two ways, as approved by the RWQCB. (1) Mandatory Clean-Closure Attempt -Unless the discharger demonstrates, and the RWQCB finds, that it is infeasible to attempt clean-closure of the impoundment, then all residual wastes, including sludges, precipitates, settled solids, and liner materials contaminated by wastes, shall be completely removed from the impoundment and discharged to an approved Unit. Remaining containment features shall be inspected for contamination and, if not contaminated, can be dismantled. Any natural geologic materials beneath or adjacent to the closed impoundment that have been contaminated shall be removed for disposal at an appropriate Unit. For surface impoundments that are successfully clean-closed, as herein described, the RWQCB shall declare the Unit no longer subject to the SWRCB-promulgated requirements of this title. If, after reasonable attempts to remove such contaminated materials, the discharger demonstrates that removal of all remaining contamination is infeasible, the surface impoundment shall be closed as a landfill or land treatment unit, as appropriate, pursuant to ¶(b)(2). (2) Fallback Closure Options -In cases where clean-closure [under ¶(b)(1)] is infeasible, the discharger shall propose for RWQCB approval either: (A) Closure As a Landfill -that all residual wastes, including sludges, precipitates, settled solids, and liner materials, shall be compacted, and the Unit shall be closed as a landfill pursuant to s21090, provided that the closed Unit meets applicable standards for landfill Units in Articles 3 and 4 of Subchapter 2, Chapter 3, Subdivision 1 of this division (s20240 et seq.), and further provided that the moisture content of residual wastes, including sludges, does not exceed the moisture-holding capacity of the waste either before or after closure; or (B) Closure As an LTU -for surface impoundments which contain only decomposable wastes at closure, that the Unit be closed as a land treatment unit under s21420(a)(2 - 4). Note: Authority cited: Section 1058, Water Code. Reference: Section 13172, Water Code; and Section 43103, Public Resources Code. | 1. New article 3 (sections 21400-21420) and section filed 6-18-97; operative 7-18-97 (Register 97, No. 25). This database is current through 2/1/19 Register 2019, No. 5 27 CCR § 21400, 27 CA ADC § 21400
| closure | Title 27 Environmental Protection; Division 2 Solid Waste; Subdivision 1 Consolidated Regulations for Treatment, Storage, Processing or Disposal of Waste; Chapter 3 Criteria for All Waste Management Units, Facilities and Disposal Sites; Subchapter 5 Closu | § 21410. SWRCB - Closure Requirements for Waste Piles. (C15: s2583) (a) Options -Waste piles shall be closed in one of two ways, as approved by the RWQCB. (1) Mandatory Clean-Closure Attempt -Unless the discharger demonstrates, and the RWQCB finds, that it is infeasible to attempt clean-closure of the waste pile, then all waste materials and any components of the containment system which are contaminated by wastes shall be removed from the waste pile and discharged to an appropriate Unit. Remaining containment features shall be inspected for contamination and, if not contaminated, can be dismantled. Any soil or other materials beneath the closed waste pile that have been contaminated shall be removed for disposal at an appropriate Unit. If, after reasonable attempts to achieve clean-closure (as herein described), the discharger demonstrates that removal of all remaining contamination is infeasible, then the remaining portions of the waste pile (including all contaminated portions of the underlying and surrounding geologic materials) shall be closed as a landfill pursuant to ¶(a)(2) and s21090. (2) Fallback Options -In cases where clean-closure [under ¶(a)(1)] is infeasible, the discharger shall propose for RWQCB approval either of the following options, as appropriate. (A) Closure As a Landfill -A waste pile can be compacted, covered, and closed as a landfill s21090, provided that the discharger has met the requirements of ¶(a)(1), and further provided that the closed Unit either meets applicable standards for landfill Units in Articles 3 and 4 of Subchapter 2, Chapter 3, Subdivision 1 of this division (s20240 et seq.), or contains only dry waste and was not required to have a leachate collection and removal system under s20340(a). (B) Closure As an LTU -Waste piles which contain only decomposable wastes may be closed as a land treatment unit under s21420(a)(2 - 4). Note: Authority cited: Section 1058, Water Code. Reference: Section 13172, Water Code; and Section 43103, Public Resources Code. HISTORY | 1. New section filed 6-18-97; operative 7-18-97 (Register 97, No. 25). This database is current through 2/1/19 Register 2019, No. 5 27 CCR § 21410, 27 CA ADC § 21410
| closure | Title 27 Environmental Protection; Division 2 Solid Waste; Subdivision 1 Consolidated Regulations for Treatment, Storage, Processing or Disposal of Waste; Chapter 3 Criteria for All Waste Management Units, Facilities and Disposal Sites; Subchapter 5 Closu | § 21420. SWRCB - Closure Requirements for Land Treatment Units (LTUs). (C15: s2584) (a) During the closure and post-closure period, the discharger shall: (1) continue all operations necessary to maximize degradation, transformation, or immobilization of waste constituents within the treatment zone; (2) continue all ground water and unsaturated zone monitoring in compliance with Article 1, Subchapter 3, Chapter 3, Subdivision 1 of this division (s20380 et seq); (3) continue all operations in the treatment zone to prevent runoff of waste constituents; and (4) maintain the precipitation and drainage control systems. Note: Authority cited: Section 1058, Water Code. Reference: Section 13172, Water Code; and Section 43103, Public Resources Code. | 1. New section filed 6-18-97; operative 7-18-97 (Register 97, No. 25). This database is current through 2/1/19 Register 2019, No. 5 27 CCR § 21420, 27 CA ADC § 21420
| financial warranty | CA Dept of Conservation; Oil, Gas and Geothermal Resources; Statutes and Regulations; January 2019 | § 3204. (a) An operator who, on or after January 1, 2018, engages in the drilling, redrilling, deepening, or in any operation permanently altering the casing, of a well, or who acquires a well, shall file with the supervisor an individual indemnity bond for each well so drilled, redrilled, deepened, or permanently altered, or acquired in the following amount: (1) Twenty-five thousand dollars ($25,000) for each well that is less than 10,000 feet deep. (2) Forty thousand dollars ($40,000) for each well that is 10,000 or more feet deep. (b) The bond shall be filed with the supervisor at the time of the filing of the notice of intention to perform work on the well, as provided in Section 3203, or at the time of acquisition of the well, as provided in Section 3202. The bond shall be executed by the operator, as principal, and by an authorized surety company, as surety, on the condition that the principal named in the bond shall faithfully comply with all the provisions of this chapter, in drilling, redrilling, deepening, or permanently altering the casing in any well or wells covered by the bond, and shall secure the state against all losses, charges, and expenses incurred by it to obtain the compliance by the principal named in the bond. (c) The conditions of the bond shall be stated in substantially the following language: “If the ____, the above bounden principal, shall well and truly comply with all the provisions of Division 3 (commencing with Section 3000) of the Public Resources Code and shall obey all lawful orders of the State Oil and Gas Supervisor or the district deputy or deputies, subject to subsequent appeal as provided in that division, and shall pay all charges, costs, and expenses incurred by the supervisor or the district deputy or deputies in respect of the well or wells or the property or properties of the principal, or assessed against the well or wells or the property or properties of the principal, in pursuance of the provisions of that division, then this obligation shall be void; otherwise, it shall remain in full force and effect.” (d) This section shall become operative on January 1, 2018. (Repealed (in Sec. 5) and added by Stats. 2016, Ch. 272, Sec. 4. Effective January 1, 2017. Section operative January 1, 2018, by its own provisions.) § 3205. (a) An operator who engages in the drilling, redrilling, deepening, or in any operation permanently altering the casing, of 20 or more wells at any time, may file with the supervisor one blanket indemnity bond to cover all the operations in any of its wells in the state in lieu of an individual indemnity bond for each operation as required by Section 3204. The bond shall be executed by the operator, as principal, and by an authorized surety company, as surety, and shall be in substantially the same language and upon the same conditions as provided in Section 3204, except as to the difference in the amount. The bond shall be provided in one of the following amounts, as applicable: (1) The sum of two hundred thousand dollars ($200,000), for an operator having 50 or fewer wells in the state, exclusive of properly abandoned wells. (2) The sum of four hundred thousand dollars ($400,000), for any operator having more than 50, but no more than 500, wells in the state, exclusive of properly abandoned wells. (3) The sum of two million dollars ($2,000,000), for any operator having more than 500, but no more than 10,000, wells in the state, exclusive of properly abandoned wells. (4) The sum of three million dollars ($3,000,000), for any operator having more than 10,000 wells in the state, exclusive of properly abandoned wells. (b) This section shall become operative on January 1, 2018. (additional bond info in 3205 and 3206)
| financial warranty | CA Dept of Conservation; Oil, Gas and Geothermal Resources; Statutes and Regulations; January 2019 | § 1722.8. Life-of-Well and Life-of-Production Facility Bonding Requirements. (a) Life-of-well and life-of-production facility bonds may be required by the Supervisor in addition to bond coverage specified in the Public Resources Code Sections 3202, 3204, 3205, 3205.2 and 3206. (b) The Supervisor may order a life-of-well and/or a life-of-production facility bond for an operator with a history of violating Public Resources Code, Division 3, Chapter 1 and the regulations promulgated thereunder, or that has outstanding liabilities to the state associated with a well or production facility. When determining whether to order a life-of-well and/or a life-of-production facility bond the Supervisor shall consider each of the following: (1) The severity of the cited violations or civil penalties that the operator has received, and the potential for serious damage to health, safety, or natural resources caused by the violations. (2) Any ongoing failure to address a cited violation and any pattern of recurring or repeated violations by the operator. (3) Any evidence that the operator's facility maintenance practices are not in compliance with Public Resources Code, Division 3, Chapter 1 and the regulations promulgated thereunder. (4) Any failure to comply an order of the Supervisor. (5) The severity of the spills or leaks that have occurred that the operator is responsible for, and the potential for serious damage to health, safety, or natural resources caused by the spills or leaks. (6) The extent to which any spills or leaks that the operator is responsible for were the result of a violation of any statute or regulation. (7) The extent to which any spills or leaks that the operator is responsible for were the result of a lack of training or supervision of the operator's employees or contractors. (8) The extent to which any spills or leaks that the operator is responsible for were the result of a failure to exercise good oilfield practices. (9) If the operator has any outstanding liability to the state associated with a well or production facility, whether the liability is the result of a violation of a statute or regulations, and whether the operator is making a good faith effort to repay the liability. (c) The Supervisor shall establish a life-of-well bond amount to cover the cost to properly plug and abandon each well, including site restoration, and the cost to finance a spill response and incident cleanup. (1) The Supervisor shall estimate the cost to plug and abandon based on the wells condition, total depth, required abandonment operations, site restoration prescribed by regulation, and similar well abandonments within the field or lease. (2) The life-of-well bond coverage for a well shall be no less than the amount prescribed in Public Resources Code Section 3204. (3) The Supervisor shall annually review the amount of a life-of-well bond and, if needed, establish a new bond amount to ensure proper plugging and abandonment of the well, and the financing of spill response and incident cleanup. (d) The Supervisor shall establish a life-of-production facility bond amount to cover the costs to decommission each production facility, and the cost to finance a spill response and incident cleanup. (1) The Supervisor shall estimate the cost based on the number and volume of tanks, the estimated volume and types of fluids in the tanks, attendant facility equipment and stored materials onsite, the cost of similar facility decommissioning and removal projects, and any estimates received from licensed demolition contractors. (2) The Supervisor shall annually review the amount of a life-of-production facility bond and, if needed, establish a new bond amount to ensure the safe decommissioning of each production facility, and the financing of spill response and incident cleanup. (e) Upon failure of an operator to perform appropriate spill response and cleanup, or upon failure of an operator to comply with corrective action as required in an order of the Supervisor, the Supervisor may perform work in accordance with Public Resources Code Section 3226. The Supervisor may levy upon a life-of-well or life-of-production facility bond to pay the cost of the work. (f) The operator shall replenish the amount levied from a life-of-well or life-of-production facility bond within 30 days from when the Supervisor levied the bond. Authority: Sections 3013 and 3270.4, Public Resources Code. Reference: Sections 3204, 3226 and 3270.4, Public Resources Code.
| post closure care | N/A | Not specifically addressed in regulations | N/A
| conditions that limit the use of O&G waste land app or BU | N/A | Not specifically addressed in regulations | N/A
| well stimulation treatment | CA Dept of Conservation; Oil, Gas and Geothermal Resources; Statutes and Regulations; January 2019 | § 1786. Storage and Handling of Well Stimulation Treatment Fluids and Wastes. (a) Operators shall adhere to the following requirements for the storage and handling of well stimulation treatment fluid, additives, and produced water from a well that has had a well stimulation treatment: (1) Fluids shall be stored in compliance with the secondary containment requirements of Section 1773.1, except that secondary containment is not required under this section for production facilities that are in one location for less than 30 days. The operator's Spill Contingency Plan shall account for all production facilities outside of secondary containment and include specific steps to be taken and equipment available to address a spill outside of secondary containment. (2) Operators shall be in compliance with all applicable testing, inspection, and maintenance requirements for production facilities containing well stimulation treatment fluids. (3) Fluids shall be accounted for in the operator's Spill Contingency Plan. (4) Fluids shall be stored in containers and shall not be stored in sumps or pits. (5) In the event of an unauthorized release, the operator shall immediately implement the Spill Contingency Plan; notify the Regional Water Board and any other appropriate response entities for the location and the type of fluids involved, as required by all applicable federal, state, and local laws and regulations; and shall perform clean up and remediation of the area, and dispose of any cleanup or remediation waste, as required by all applicable federal, state, and local laws and regulations. (6) Within 5 days of the occurrence of an unauthorized release, the operator shall provide the Division a written report that includes: (A) A description of the activities leading up to the release; (B) The type and volumes of fluid released; (C) The cause(s) of release; (D) Action taken to stop, control, and respond to the release; and (E) Steps taken and any changes in operational procedures implemented by the operator to prevent future releases. (7) Operators shall conduct all activities that relate to storage and management of fluids in compliance with all applicable requirements of the Regional Water Board, the Department of Toxic Substances Control, the Air Resources Board, the Air Quality Management District or Air Pollution Control District, the Certified Unified Program Agency, and any other state or local agencies with jurisdiction over the location of the well stimulation activities. (8) An operator who generates a waste, as defined in Health and Safety Code section 25124 and California Code of Regulations, title 22, section 66261.2, in the course of conducting well stimulation activities, including but not limited to well stimulation treatment fluid, additives, produced water from a well, solids separated from well stimulation treatment fluid, remediation wastes, or any other wastes generated from the processing, treatment or management of these wastes, shall determine if the waste is a hazardous waste by sampling and testing the waste according to the methods set forth in California Code of Regulations, title 22, division 4.5, chapter 11, article 3 (section 66261.20 et seq.), or according to an equivalent method approved by the Department of Toxic Substances Control pursuant to California Code of Regulations, title 22, section 66260.21, except where the operator has determined that the waste is excluded from regulation under California Code of Regulations, title 22, section 66261.4 or Health and Safety Code section 25143.2. Notwithstanding any other section in this article, wastes that are determined by the operator to be hazardous wastes shall be managed in compliance with all hazardous waste management requirements of the Department of Toxic Substances Control. | New regulation promulgated in 2013, effective 2015
NORM and TENORM Pit & Tank Requirements | Requirement 1 | http://lawatlas.org/datasets/regulation-of-wastes-containing-tenorm | this site refers readers to the Buttonwillow facility in CA that accepts NORM and TENORM waste (see link below)
|  | https://www.cleanharbors.com/location/buttonwillow-landfill-facility | Can accept NORM and TENORM wastes containing radionuclides (in the decay series of U-238, U-235 and Th-232) up to 1800 pCi/gram, serves oil exploration and production companies (among other customers)
Offsite Management of Waste | Offsite Disposal permitted |  | Title 27. Environmental Protection Division 2. Solid Waste Subdivision 1. Consolidated Regulations for Treatment, Storage, Processing or Disposal of Solid Waste Chapter 1. General Article 1. Purpose, Scope and Applicability of this Subdivision (Refs & Annos) 27 CCR § 20090. SWRCB - Exemptions. (C15: s2511) The following activities shall be exempt from the SWRCB-promulgated provisions of this subdivision, so long as the activity meets, and continues to meet, all preconditions listed: (g) Drilling Waste -Discharges of drilling mud and cuttings from well-drilling operations, provided that such discharges are to on-site sumps and do not contain halogenated solvents, and further provided that, at the end of drilling operations, the discharger either: (1) removes all wastes from the sump; or (2) removes all free liquid from the sump and covers residual solid and semi-solid wastes, provided that representative sampling of the sump contents after liquid removal shows residual solid wastes to be nonhazardous. If the sump has appropriate containment features, it may be reused.
| Offsite Disposal permitted |  | Title 23. Waters Division 3. State Water Resources Control Board and Regional Water Quality Control Boards Chapter 15. Discharges of Hazardous Waste to Land Article 1. General 23 CCR § 2511. Exemptions. The following activities shall be exempt from the provisions of this chapter. (g) Discharges of drilling mud and cuttings from well-drilling operations, provided that such discharges are to on-site sumps and do not contain halogenated solvents. At the end of drilling operations, the discharger shall either: (1) remove all wastes from the sump; or (2) remove all free liquid from the sump and cover residual solid and semi-solid wastes, provided that representative sampling of the sump contents after liquid removal shows residual solid wastes to be nonhazardous. If the sump has appropriate containment features, it may be reused.
| Definition of Solid Waste includes O&G |  | Title 27.Environmental Protection Division 4.5. Environmental Health Standards for the Management of Hazardous Waste Chapter 11. Identification and Listing of Hazardous Waste Article 5. Categories of Hazardous Waste 22 CCR § 66261.120. List of Special Wastes. (a) The following is a noninclusive list of wastes which may be classified as special wastes pursuant to section 66261.122: (8) drilling mud from drilling of gas and oil wells; https://govt.westlaw.com/calregs/Document/IA76ABF50D4BA11DE8879F88E8B0DAAAE?viewType=FullText&originationContext=documenttoc&transitionType=CategoryPageItem&contextData=(sc.Default)
| Special Waste Disposal requirements |  | Title 27: Environmental Protection Division 4.5. Environmental Health Standards for the Management of Hazardous Waste Chapter 11. Identification and Listing of Hazardous Waste Article 5. Categories of Hazardous Waste 22 CCR § 66261.126. Management of Special Wastes. (a) A special waste may be disposed of at a landfill disposal facility which is not operated under a hazardous waste facility permit or an interim status document provided: (1) the facility is operated under waste discharge requirements allowing disposal of the special waste which were issued by the Regional Water Quality Control Board with jurisdiction over the facility; and (2) the owner or operator of the facility has been granted a variance pursuant to section 66260.210 of this division which allows the special waste to be disposed of at the facility. (b) Except as provided in subsection (c) of this section, the owner and operator of a landfill disposal facility which is not operated under a hazardous waste facility permit and where a special waste is disposed of are subject to all requirements of this division which are not specifically waived by a variance granted pursuant to section 66260.210 of this division, including, but not limited to, enforcement, inspection, manifest, special measures, incompatible waste, reporting, and payment of land disposal fee requirements. (c) The owner and operator of a landfill disposal facility authorized to dispose of a special waste pursuant to subsection (a) of this section shall be exempt from requirements implementing Health and Safety Code sections 25245 and 25246 relative to closure and postclosure plans and financial assurances so long as the facility does not handle, treat, store or dispose of any hazardous waste not specifically authorized by a variance issued by the Department or by Health and Safety Code section 25143.7. (d) The generator of a special waste shall be subject to all generator requirements of this division. (e) The transporter of a special waste shall be subject to all transporter requirements of this division. (f) The owner or operator of a facility for the recycling, storage or treatment of a special waste shall have a hazardous waste facility permit for the recycling, treatment or storage of the waste at the facility.

## CO
Requirement Type |  | Colodado
Category | Topic | Citation | Detail | Date of Regulations
Criteria for Classification of Solid Waste Facilities and Practices 40 CFR Part 257.3 | Floodplains | COGCC 100 Series - Definitions | FLOODPLAIN shall mean any area of land officially declared to be in a 100 year floodplain by any Colorado Municipality, Colorado County, State Agency, or Federal Agency. | 2016-03-16
| Endangered species | N/A | Not specifically addressed in regulations | N/A
Surface water
| Groundwater | COGCC 100 Series - Definitions | GROUNDWATER means subsurface waters in a zone of saturation. | 2016-03-16
Technical Regulations for Waste Management | On-site tanks | N/A | Not specifically addressed in regulations | N/A
On-site containers
On-site surface impoundments (pits)
On-site landfills
| Land application (land farming, land spreading) Drilling Fluids | COGCC 907. MANAGEMENT OF E&P WASTE | d. Drilling fluids. (1) Recycling and reuse. Drilling pit contents may be recycled to another drilling pit for reuse consistent with Rule 903. (2) Treatment and disposal. Drilling fluids may be treated or disposed as follows: A. Injection into a Class II well permitted in accordance with Rule 325; B. Disposal at a commercial solid waste disposal facility; or C. Land treatment or land application at a centralized E&P waste management facility permitted in accordance with Rule 908. (3) Additional authorized disposal of water-based bentonitic drilling fluids. Water-based bentonitic drilling fluids may be disposed as follows: A. Drying and burial in pits on non-crop land. The resulting concentrations shall not exceed the concentration levels in Table 910-1, below; or B. Land application as follows: i. Applicability. Acceptable methods of land application include, but are not limited to, production facility construction and maintenance, and lease road maintenance. ii. Land application requirements. The average thickness of water-based bentonitic drilling fluid waste applied shall be no more than three (3) inches prior to incorporation. The waste shall be applied to prevent ponding or erosion and shall be incorporated as a beneficial amendment into the native soils within ten (10) days of application. The resulting concentrations shall not exceed those in Table 910-1. iii. Surface owner approval. Operators shall obtain written authorization from the surface owner prior to land application of water-based bentonitic drilling fluids. iv. Operator obligations. Operators shall maintain a record of the source, the volume, and the location where the land application of the water-based bentonitic drilling fluid occurred. Upon the Director’s written request, this information shall be provided within five (5) business days, in a format readily reviewable by the Director. Operators with control and authority over the wells from which the water-based bentonitic drilling fluid wastes are obtained retain responsibility for the land application operation, and shall diligently cooperate with the Director in responding to complaints regarding land application of water-based bentonitic drilling fluids. v. Approval. Prior Director approval is not required for reuse of water-based bentonitic drilling fluids for land application as a soil amendment. | 2015-01-30
| Land application (land farming, land spreading) Oily Waste | COGCC 907. MANAGEMENT OF E&P WASTE | e. Oily waste. Oily waste includes those materials containing crude oil, condensate or other E&P waste, such as soil, frac sand, drilling fluids, and pit sludge that contain hydrocarbons. (1) Oily waste may be treated or disposed as follows: A. Disposal at a commercial solid waste disposal facility; B. Land treatment onsite; or C. Land treatment at a centralized E&P waste management facility permitted in accordance with Rule 908. (2) Land treatment requirements: A. In the case of a reportable spill, Operators shall submit a Site Investigation and Remediation Workplan, Form 27, for prior approval by the Director. Treatment shall thereafter be completed in accordance with the workplan and Rules 909. and 910. B. Free oil shall be removed from the oily waste prior to land treatment. C. Oily waste shall be spread evenly to prevent pooling, ponding, or runoff. D. Contamination of stormwater runoff, ground water, or surface water shall be prevented. E. Biodegradation shall be enhanced by disking, tilling, aerating, or addition of nutrients, microbes, water or other amendments, as appropriate. F. Land-treated oily waste incorporated in place or beneficially reused shall not exceed the concentrations in Table 910-1. G. When land treatment occurs in an area not being utilized for oil and gas operations, operators shall obtain prior written surface owner approval. When land treatment occurs on an approved Oil and Gas Location prior to completion of interim reclamation or on the surface disturbance remaining after interim reclamation, notice shall be provided to the surface owner. H. Land treatment shall be conducted in a manner that does not preclude compliance with reclamation rules 1003 and 1004. f. Other E&P Waste. Other E&P waste such as workover fluids, tank bottoms, pigging wastes from gathering and flow lines, and natural gas gathering, processing, and storage wastes may be treated or disposed of as follows: (1) Disposal at a commercial solid waste disposal facility; (2) Treatment at a centralized E&P waste management facility permitted in accordance with Rule 908; (3) Injection into a Class II injection well permitted in accordance with Rule 325; or (4) An alternative method proposed in a waste management plan in accordance with rule 907.a.(3) and approved by the Director.
| Beneficial use (e.g., roadspreading, de-icing) | COGCC 907. MANAGEMENT OF E&P WASTE | (3) Reuse and recycling. To encourage and promote waste minimization, operators may propose plans for managing E&P waste through beneficial use, reuse, and recycling by submitting a written management plan to the Director for approval on a Sundry Notice, Form 4, if applicable. Such plans shall describe, at a minimum, the type(s) of waste, the proposed use of the waste, method of waste treatment, product quality assurance, and shall include a copy of any certification or authorization that may be required by other laws and regulations. The Director may require additional information. c. Produced water. (1) Treatment of produced water. Produced water shall be treated prior to placement in a production pit to prevent crude oil and condensate from entering the pit. (2) Produced water disposal. Produced water may be disposed as follows: A. Injection into a Class II well, permitted in accordance with Rule 325.; B. Evaporation/percolation in a properly permitted pit; C. Disposal at permitted commercial facilities; D. Disposal by roadspreading on lease roads outside sensitive areas for produced waters with less than 3,500 mg/l TDS when authorized by the surface owner and in accordance with an approved waste management plan per Rule 907.a.(3). Roadspreading of produced waters shall not impact waters of the state, shall not result in pooling or runoff, and the adjacent soils shall meet the concentration levels in Table 910-1. Flowback fluids shall not be used for dust suppression. E. Discharging into state waters, in accordance with the Water Quality Control Act and the rules and regulations promulgated thereunder. i. Operators shall provide the Colorado discharge permit number, latitude and longitude coordinates, in accordance with Rule 215.f, of the discharge outfall, and sources of produced water on a Source of Produced Water for Disposal, Form 26, and shall include a U.S.G.S. topographic map showing the location of the discharge outfall. ii. Produced water discharged pursuant to this subsection (2).E. may be put to beneficial use in accordance with applicable state statutes and regulations governing the use and administration of water. F. Evaporation in a properly lined pit at a centralized E&P waste management facility permitted in accordance with Rule 908. (3) Produced water reuse and recycling. Produced water may be reused for enhanced recovery, drilling, and other approved uses in a manner consistent with existing water rights and in consideration of water quality standards and classifications established by the WQCC for waters of the state, or any point of compliance established by the Director pursuant to Rule 324D. (4) Mitigation. Water produced during operation of an oil or gas well may be used to provide an alternative domestic water supply to surface owners within the oil or gas field, in accordance with all applicable laws, including, but not limited to, obtaining the necessary approvals from the WQCD for constructing a new “waterworks,” as defined by Section 25-1-107(1)(X)(II)(A), C.R.S. Any produced water not so used shall be disposed of in accordance with subsection (2) or (3). Providing produced water for domestic use within the meaning of this subsection (4) shall not constitute an admission by the operator that the well is dewatering or impacting any existing water well. The water produced shall be to the benefit of the surface owner within the oil and gas field and may not be sold for profit or traded. | 2015-01-30
| Closed loop drilling | COGCC 604.c. Mitigation Measures. | The following requirements apply to an Oil and Gas Location within a Designated Setback Location and such requirements shall be incorporated into the Form 2A or associated Form 2 as Conditions of Approval. (1) Provisions for future encroaching development. If a location comes within a Designated Setback Location solely as a result of surface development after well pad construction begins or production equipment has been placed, certain mitigation measures may not apply as determined by the Director. (2) Location Specific Requirements – Designated Setback Locations. Subject to Rule 502.b., the following mitigation measures shall apply to any Well or Production Facility proposed to be located within a Designated Setback Location for which a Form 2, Application for Permit—to-Drill or Form 2A, Oil and Gas Location Assessment, is submitted on or after August 1, 2013: A. Noise. Operations involving pipeline or gas facility installation or maintenance, or the use of a drilling rig, are subject to the maximum permissible noise levels for Light Industrial Zones, as measured at the nearest Building Unit. Short-term increases shall be allowable as described in 802.c. Stimulation or re-stimulation operations and Production Facilities are governed by Rule 802. B. Closed Loop Drilling Systems – Pit Restrictions. i. Closed loop drilling systems are required within the Buffer Zone Setback. ii. Pits are not allowed on Oil and Gas Locations within the Buffer Zone Setback, except fresh water storage pits, reserve pits to drill surface casing, and emergency pits as defined in the 100-Series Rules. iii. Fresh water pits within the Exception Zone shall require prior approval of a Form 15, Earthen Pit Report/Permit. In the Buffer Zone, fresh water pits shall be reported within 30-days of pit construction. iv. Fresh water storage pits within the Buffer Zone Setback shall be conspicuously posted with signage identifying the pit name, the operator’s name and contact information, and stating that no fluids other than fresh water are permitted in the pit. Produced water, recycled E&P waste, or flowback fluids are not allowed in fresh water storage pits. v. Fresh water storage pits within the Buffer Zone Setback shall include emergency escape provisions for inadvertent human access. C. Green Completions – Emission Control Systems. i. Flow lines, separators, and sand traps capable of supporting green completions as described in Rule 805 shall be installed at any Oil and Gas Location at which commercial quantities of gas are reasonably expected to be produced based on existing adjacent wells within 1 mile. ii. Uncontrolled venting shall be prohibited in an Urban Mitigation Area. iii. Temporary flowback flaring and oxidizing equipment shall include the following: aa. Adequately sized equipment to handle 1.5 times the largest flowback volume of gas experienced in a ten (10) mile radius; bb. Valves and porting available to divert gas to temporary equipment or to permanent flaring and oxidizing equipment; and cc. Auxiliary fuel with sufficient supply and heat to sustain combustion or oxidation of the gas mixture when the mixture includes non-combustible gases. D. Traffic Plan. If required by the local government, a traffic plan shall be coordinated with the local jurisdiction prior to commencement of move in and rig up. Any subsequent modification to the traffic plan must be coordinated with the local jurisdiction. E. Multi-well Pads. i. Where technologically feasible and economically practicable, operators shall consolidate wells to create multi-well pads, including shared locations with other operators. Multi-well production facilities shall be located as far as possible from Building Units. ii. The pad shall be constructed in such a manner that noise mitigation may be installed and removed without disturbing the site or landscaping. iii. Pads shall have all weather access roads to allow for operator and emergency response. F. Leak Detection Plan. The Operator shall develop a plan to monitor Production Facilities on a regular schedule to identify fluid leaks. G. Berm construction. Berms or other secondary containment devices in Designated Setback Locations shall be constructed around crude oil, condensate, and produced water storage tanks and shall enclose an area sufficient to contain and provide secondary containment for one-hundred fifty percent (150%) of the largest single tank. Berms or other secondary containment devices shall be sufficiently impervious to contain any spilled or released material. All berms and containment devices shall be inspected at regular intervals and maintained in good condition. No potential ignition sources shall be installed inside the secondary containment area unless the containment area encloses a fired vessel. Refer to API Bulletin D16: Suggested Procedure for “Development of a Spill Prevention Control and Countermeasure Plan,” 5th Edition (April 2011). Only the 5th Edition of the API bulletin applies to this rule; later amendments do not apply. All material incorporated by reference in this rule is available for public inspection during normal business hours from the Public Room Administrator at the office of the Commission, 1120 Lincoln Street, Suite 801, Denver, Colorado 80203. In addition, these materials may be examined at any state publications depository library and are available from API at 1220 L Street, NW Washington, DC 20005-4070. H. Blowout preventer equipment (“BOPE”). Blowout prevention equipment for drilling operations in a Designated Setback Location shall consist of (at a minimum): i. Rig with Kelly. Double ram with blind ram and pipe ram; annular preventer or a rotating head. ii. Rig without Kelly. Double ram with blind ram and pipe ram. Mineral Management certification or Director approved training for blowout prevention shall be required for at least one (1) person at the well site during drilling operations. I. BOPE testing for drilling operations. Upon initial rig-up and at least once every thirty (30) days during drilling operations thereafter, pressure testing of the casing string and each component of the blowout prevention equipment including flange connections shall be performed to seventy percent (70%) of working pressure or seventy percent (70%) of the internal yield of casing, whichever is less. Pressure testing shall be conducted and the documented results shall be retained by the operator for inspection by the Director for a period of one (1) year. Activation of the pipe rams for function testing shall be conducted on a daily basis when practicable. J. BOPE for well servicing operations. i. Adequate blowout prevention equipment shall be used on all well servicing operations. ii. Backup stabbing valves shall be required on well servicing operations during reverse circulation. Valves shall be pressure tested before each well servicing operation using both low-pressure air and high-pressure fluid. K. Pit level indicators. Pit level indicators shall be used. L. Drill stem tests. Closed chamber drill stem tests shall be allowed. All other drill stem tests shall require approval by the Director. M. Fencing requirements. Unless otherwise requested by the Surface Owner, well sites constructed within Designated Setback Locations, shall be adequately fenced to restrict access by unauthorized persons. N. Control of fire hazards. Any material not in use that might constitute a fire hazard shall be removed a minimum of twenty-five (25) feet from the wellhead, tanks and separator. Any electrical equipment installations inside the bermed area shall comply with API RP 500 classifications and comply with the current national electrical code as adopted by the State of Colorado. O. Loadlines. All loadlines shall be bullplugged or capped. P. Removal of surface trash. All surface trash, debris, scrap or discarded material connected with the operations of the property shall be removed from the premises or disposed of in a legal manner. Q. Guy line anchors. All guy line anchors left buried for future use shall be identified by a marker of bright color not less than four (4) feet in height and not greater than one (1) foot east of the guy line anchor. R. Tank specifications. All newly installed or replaced crude oil and condensate storage tanks shall be designed, constructed, and maintained in accordance with National Fire Protection Association (NFPA) Code 30 (2008 version). The operator shall maintain written records verifying proper design, construction, and maintenance, and shall make these records available for inspection by the Director. Only the 2008 version of NFPA Code 30 applies to this rule. This rule does not include later amendments to, or editions of, the NFPA Code 30. NFPA Code 30 may be examined at any state publication depository library. Upon request, the Public Room Administrator at the office of the Commission, 1120 Lincoln Street, Suite 801, Denver, Colorado 80203, will provide information about the publisher and the citation to the material. S. Access roads. At the time of construction, all leasehold roads shall be constructed to accommodate local emergency vehicle access requirements, and shall be maintained in a reasonable condition. T. Well site cleared. Within ninety (90) days after a well is plugged and abandoned, the well site shall be cleared of all non-essential equipment, trash, and debris. For good cause shown, an extension of time may be granted by the Director. U. Identification of plugged and abandoned wells. The operator shall identify the location of the wellbore with a permanent monument as specified in Rule 319.a.(5). The operator shall also inscribe or imbed the well number and date of plugging upon the permanent monument. V. Development from existing well pads. Where possible, operators shall provide for the development of multiple reservoirs by drilling on existing pads or by multiple completions or commingling in existing wellbores (see Rule 322). If any operator asserts it is not possible to comply with, or requests relief from, this requirement, the matter shall be set for hearing by the Commission and relief granted as appropriate. W. Site-specific measures. During Rule 306 consultation, the operator may develop a mitigation plan to address location specific considerations not otherwise addressed by specific mitigation measures identified in this subsection 604.c. (3) Location Specific Requirements – Exception Zone Setback. Within the Exception Zone Setback, the following mitigation measures will be mandatory: A. All mitigation measures required pursuant to subsection 604.c.(2), above, and: B. Berm Construction: i. Containment berms shall be constructed of steel rings, designed and installed to prevent leakage and resist degradation from erosion or routine operation. ii. Secondary containment areas for tanks shall be constructed with a synthetic or engineered liner that contains all primary containment vessels and flowlines and is mechanically connected to the steel ring to prevent leakage. iii. For locations within five hundred (500) feet and upgradient of a surface water body, tertiary containment, such as an earthen berm, is required around Production Facilities. iv. In an Urban Mitigation Area Exception Zone Setback, no more than two (2) crude oil or condensate storage tanks shall be located within a single berm. (4) Large UMA Facilities. Large UMA Facilities should be built as far as possible from existing building units and operated using the best available technology to avoid or minimize adverse impacts to adjoining land uses. To achieve this objective, the Director will require a combination of best management practices and required mitigation measures, and may also impose site specific conditions of approval related to operational and technical aspects of a proposed Large UMA Facility. A. All Rule 604.c.(3) Exception Zone Setback mitigation measures are required for all Large UMA Facilities, regardless of whether the Large UMA Facility is located in the Buffer Zone or the Exception Zone. B. Required Best Management Practices. A Form 2A for a Large UMA Facility will not be approved until best management practices addressing all of the following have been incorporated into the Oil and Gas Location Assessment permit. i. Fire, explosion, chemical, and toxic emission hazards, including lightning strike hazards. ii. Fluid leak detection, repair, reporting, and record keeping for all above and below ground on-site fluid handling, storage, and transportation equipment. iii. Automated well shut in control measures to prevent gas venting during emission control system failures or other upset conditions. iv. Zero flaring or venting of gas upon completion of flowback, excepting upset or emergency conditions, or with prior written approval from the Director for necessary maintenance operations. v. Storage tank pressure and fluid management. vi. Proppant dust control. C. Site Specific Mitigation Measures. In addition to the requirements of subsections A. and B. of this Rule 604.c.(4), the Director may impose site-specific conditions of approval to ensure that anticipated impacts are mitigated to the maximum extent achievable. The following non-exclusive list illustrates types of potential impacts the Director may evaluate, and for which site-specific conditions of approval may be required: i. Noise; ii. Ground and surface water protection; iii. Visual impacts associated with placement of wells or production equipment; and iv. Remote stimulation operations. D. In considering the need for site-specific mitigation measures, the Director will consider and give substantial deference to mitigation measures or best management practices agreed to by the operator and local government with land use authority. | 2016-03-16
| Produced water recycling | COGCC 902. PITS - GENERAL AND SPECIAL RULES | a. Pits used for exploration and production of oil and gas shall be constructed and operated to protect public health, safety, and welfare and the environment, including soil, waters of the state, and wildlife, from significant adverse environmental, public health, or welfare impacts from E&P waste, except as permitted by applicable laws and regulations. b. Pits shall be constructed, monitored, and operated to provide for a minimum of two (2) feet of freeboard at all times between the top of the pit wall at its point of lowest elevation and the fluid level of the pit. A method of monitoring and maintaining freeboard shall be employed. Any unauthorized release of fluids from a pit shall be subject to the reporting requirements of Rule 906. c. Any accumulation of oil or condensate in a pit shall be removed within twenty-four (24) hours of discovery. Operators shall use skimming, steam cleaning of exposed liners, or other safe and legal methods as necessary to maintain pits in clean condition and to control hydrocarbon odors. Only de minimis amounts of hydrocarbons may be present unless the pit is specifically permitted for oil or condensate recovery or disposal use. A Form 15, Earthen Pit Report/Permit, may be revoked by the Director and the Director may require that the pit be closed if an operator repeatedly allows more than de minimis amounts of oil or condensate to accumulate in a pit. This requirement is not applicable to properly permitted and properly fenced, lined, and netted skim pits that are designed, constructed, and operated to prevent impacts to wildlife, including migratory birds. d. Where necessary to protect public health, safety and welfare or to prevent significant adverse environmental impacts resulting from access to a pit by wildlife, migratory birds, domestic animals, or members of the general public, operators shall install appropriate netting or fencing. e. Pits used for a period of no more than three (3) years, or more than three (3) years if the Director has issued a variance, for storage, recycling, reuse, treatment, or disposal of E&P waste or fresh water, as applicable, may be permitted in accordance with Rule 903 to service multiple wells, subject to Director approval. f. Unlined pits shall not be constructed on fill material. g. Except as allowed under Rule 904.a, unlined pits shall not be constructed in areas where pathways for communication with ground water or surface water are likely to exist. h. Produced water shall be treated in accordance with Rule 907 before being placed in a production pit. i. Operators shall utilize appropriate biocide treatments to control bacterial growth and related odors as needed. | 2015-01-30
|  | COGCC 907. MANAGEMENT OF E&P WASTE | a. General requirements. (1) Operator obligations. Operators shall ensure that E&P waste is properly stored, handled, transported, treated, recycled, or disposed to prevent threatened or actual significant adverse environmental impacts to air, water, soil or biological resources or to the extent necessary to ensure compliance with the concentration levels in Table 910-1, with consideration to WQCC ground water standards and classifications. (2) E&P waste management activities shall be conducted, and facilities constructed and operated, to protect the waters of the state from significant adverse environmental impacts from E&P waste, except as permitted by applicable laws and regulations. (3) Reuse and recycling. To encourage and promote waste minimization, operators may propose plans for managing E&P waste through beneficial use, reuse, and recycling by submitting a written management plan to the Director for approval on a Sundry Notice, Form 4, if applicable. Such plans shall describe, at a minimum, the type(s) of waste, the proposed use of the waste, method of waste treatment, product quality assurance, and shall include a copy of any certification or authorization that may be required by other laws and regulations. The Director may require additional information. | 2015-01-30
| Non- E&P waste | COGCC 907A. MANAGEMENT OF NON-E&P WASTE | a. Certain wastes generated by oil and gas-related activities are non-E&P wastes and are not exempt from regulation as solid or hazardous wastes. These wastes need to be properly identified and disposed of in accordance with state and federal regulations. b. Certain wastes generated by oil and gas-related activities can either be E&P wastes or nonE&P wastes depending on the circumstances of their generation. c. The hazardous waste regulations require that a hazardous waste determination be made for any non-E&P solid waste. Hazardous wastes require storage, treatment, and disposal practices in accordance with 6 C.C.R. 1007-3. All non-hazardous/non-E&P wastes are considered solid waste which require storage, treatment, and disposal in accordance with 6 C.C.R. 1007-2. | 2015-01-30
| Produced water Injection | COGCC 325. UNDERGROUND DISPOSAL OF WATER | a. No person shall commence operations for the underground disposal of water, or any other fluids, into a Class II well, or any well regulated by the Commission, nor shall any person commence construction of such a well, without having first obtained written authorization for such operations from the Director. Persons wishing to obtain authorization to conduct underground disposal activities shall file with the Director an Underground Injection Formation Permit Application, Form 31 and an Injection Well Permit Application, Form 33. If the disposal well is to be drilled, this application shall be submitted concurrently with the Application for Permit-to-Drill, Form 2, along with a service and filing fee to be determined by the Commission. (See Appendix III) b. Withholding approval of underground disposal of water. The Director may withhold the issuance of a permit and the granting of approval of any Underground Injection Formation Permit Application, Form 31 and any Injection Well Permit Application, Form 33 for any proposed disposal well when the Director has reasonable cause to believe that the proposed disposal well could result in a significant adverse impact on the environment or public health, safety and welfare. In the event such approval is not granted, the Director shall immediately advise the operator and bring the matter to the Commission at its next regularly scheduled hearing. c. The application for a dedicated injection well shall include the following information: (1) The name, description and depth of the formation into which water is to be injected, and all underground sources of drinking water which may be affected by the proposed operation. A water analysis of the injection formation (if the total dissolved solids of the injection formation is determined to less than ten thousand (10,000) milligrams per liter, the aquifer must be exempted in accordance with Rule 322B.). The fracture pressure or fracture gradient of the injection formation. (2) A base plat covering the area within one-quarter (1/4) mile of the proposed disposal well showing location of the proposed disposal well or wells and the location of all oil and gas wells, domestic and irrigation wells of public record and the identification of all oil and gas wells currently producing from the proposed injection zone within one-half (1/2) mile of the disposal zone. The names, addresses and holdings of all surface and mineral owners as defined in C.R.S. 34-60-103 (7), within one-quarter (1/4) mile of the proposed disposal well or wells, or all owners of record in the field if a field-wide system is proposed. These owners shall be specifically outlined and identified on the base plat. A list of all domestic and irrigation wells of public record, within one-quarter (1/4) mile of the proposed disposal well or wells, including their location and depth. (This information may be obtained at the Colorado Division of Water Resources.) Remedial action shall be required for any well within one-quarter (1/4) mile of the proposed disposal well or wells in which the injection zone is not adequately confined. The applicant shall include information regarding the need for remedial action on any well(s) penetrating the injection zone within one-quarter (1/4) mile of the proposed disposal well or wells, which the applicant may or may not operate and a plan for the performance of any such remedial work. A copy of all plans and specifications for the system and its appurtenances. (3) A resistivity log, run from the bottom of the surface casing to total depth of the disposal well or wells or any well within one (1) mile together with a log from that well that can be correlated with the injection well. If the disposal well is to be drilled, a description of the typical stratigraphic level of the disposal formation in the disposal well or wells, and any other available logging or testing data, on the disposal well or wells. (4) A full description of the casing in the disposal well or wells. This shall include any information available on any remedial cement work performed to any casing string. This shall also include a schematic drawing showing all casing strings with cement volumes and tops, existing or as proposed, plug back total depth, depth of any existing open or squeezed perforations, setting depths of any bridge plugs existing or proposed, planned perforations in the injection zone, tubing and packer size and setting depth. A diagram of the surface facility showing all pipelines and tanks associated with the system. A listing of all leases connected directly by pipelines to the system. (5) A listing of all sources of water, by lease and well, to be injected shall be submitted on a Source of Produced Water for Disposal, Form 26. (6) Any proposed stimulation program. (7) The minimum and maximum amount of water to be injected daily with anticipated injection pressures. Maximum injection pressure will be set by the Director upon approval. (8) The names and addresses of those persons notified by the applicant, as required by subparagraph i. of this rule. d. The application for a simultaneous injection well shall include the following: (1) The name, description and depth of the formation into which water is to be injected, and all underground sources of drinking water which may be affected by the proposed operation. A water analysis of the injection formation (if the total dissolved solids of the injection formation is determined to be less than ten thousand (10,000) milligrams per liter, the aquifer must be exempted in accordance with Rule 324B.); a water analysis from the producing formation; and go fracture pressure or fracture gradient of the injection formation. (2) A base plat covering the area within one-quarter (1/4) mile of the proposed well showing the location of the proposed well or wells and the location of all oil and gas wells, domestic and irrigation wells of public record and the identification of all oil and gas wells currently producing from the proposed injection zone within one-half (1/2) mile of the disposal zone and the names, addresses and holdings of all mineral owners as defined in §34-60-103 (7), C.R.S., within one-quarter (1/4) mile of the proposed disposal well or wells, or all owners of record in the field if a field-wide system is proposed. These owners shall be specifically outlined and identified on the base plat. Remedial action shall be required for any well within one-quarter (1/4) mile of the proposed well or wells in which the injection zone is not adequately confined. The applicant shall include information regarding the need for remedial action on any well(s) penetrating the injection zone within one-quarter (1/4) mile of the proposed disposal well or wells, which the applicant may or may not operate and a plan for the performance of any such remedial work and a copy of all plans and specifications for the system and its appurtenances. (3) A resistivity log, run from the bottom of the surface casing to total depth of the disposal zone or such log from a well within one (1) mile together with a log from that well that can be correlated with the simultaneous injection well. If the simultaneous injection well is to be drilled, a description of the typical stratigraphic level of the injection formation in the simultaneous injection well or wells, and any other available logging or testing data, on the simultaneous injection well or wells. (4) A full description of the casing in the simultaneous injection well or wells. This shall include any information available on any remedial cement work performed to any casing string. This shall also include a schematic drawing showing all casing strings with cement volumes and tops, existing or as proposed, plug back total depth, depth of any existing open or squeezed perforations, setting depths of any bridge plugs existing or proposed, planned perforations in the injection zone, downhole pump setting depth and any tubing and or packer size and setting depth. (5) Any proposed stimulation program. (6) The amount of water to be injected daily. (7) Downhole pump specifications, together with a calculation of maximum discharge pressure created under proposed wellbore configuration. Downhole pump configurations shall be designed to inject below the injection zone fracture gradient. (8) The names and addresses of those persons notified by the applicant, as required by subparagraph j. of this rule. The following rules shall apply to both dedicated injection well and simultaneous injection well applications. e. Mechanical integrity testing requirement. Prior to application approval, the proposed disposal well must satisfactorily pass a mechanical integrity test in accordance with Rule 326. f. Commercial disposal well requirements. Prior to application approval, the appurtenant commercial disposal well operations shall comply with the requirements of Rules 706, 707, and 712. g. Multiple well applications. Application may be made to include the use of more than one (1) disposal well on the same lease, or on more than one (1) lease. Wherever feasible and applicable, the application shall contemplate a coordinated plan for the entire field. h. The designated operator of a unitized or cooperative project shall execute the application. i. Notice of the application for a dedicated injection well shall be given by the applicant by registered or certified mail or by personal delivery, to each surface owner and owner as defined in §34-60-103(7), C.R.S., within one-quarter (1/4) mile of the proposed well or wells and to owners and operators of oil and gas wells producing from the injection zone within one-half (1/2) mile of the disposal well or to owners of cornering and contiguous units where injection will occur into the producing zones, whichever is the greater distance. j. Notice of the application for a simultaneous injection well shall be given by the applicant by registered or certified mail or by personal delivery, to each owner as defined in §34-60-103(7), C.R.S., within one-quarter (1/4) mile of the proposed well or wells and to owners and operators of oil and gas wells producing from the injection zone within one-half (1/2) mile of the disposal well or to owners of cornering and contiguous units where injection will occur into the producing zones, whichever is the greater distance. k. A copy of the notice of application shall be included with the disposal application filed with the Commission, and the applicant shall certify that notice by registered or certified mail or by personal delivery, to each of the owners specified in subparagraphs i. and j., has been accomplished. l. Notice of application requirements. The notice shall briefly describe the disposal application and include legal location, proposed injection zone, depth of injection, and other relevant information. The notice shall state that any person who would be directly and adversely affected or aggrieved by the authorization of the underground disposal into the propose injection zone may file, within 15 days of notification, a written request for a public hearing before the Commission, provided such request meets the protest requirements specified in subparagraph m. of this rule. The notice shall also state that additional information on the operation of the proposed disposal well may be obtained at the Commission office. m. Evaluation of written requests for public hearing. Written requests for public hearing before the Commission by a person, notified in accordance with subparagraphs i. and j. of this rule, who may be directly and adversely affected or aggrieved by the authorization of the underground disposal into the proposed injection zone, shall be reviewed and evaluated by the Director in consultation with the applicant. Written protests shall specifically provide information on: (1) Possible conflicts between the injection zone's proposed disposal use and present or future use as a source of drinking water or present or future use as a source of hydrocarbons, or (2) Operations at the well site which may affect potential and current sources of drinking water. n. Dedicated injection well public notice. The Director shall publish a notice of the proposed disposal permit for dedicated injection wells in a newspaper of general circulation serving the area where the well(s) is (are) located. The notice shall briefly describe the disposal application and include legal location, proposed injection zone, depth of injection and other relevant information. Comment period on the proposed disposal application shall end thirty (30) days after date of publication. If any data, information, or arguments submitted during the public comment period appear to raise substantial questions concerning potential impacts to the environment, public health, safety and welfare raised by the proposed disposal well permit the Director may request that the Commission hold a hearing. o. Injection application deadlines. If all of the data or information necessary to approve the disposal application has not been received within six (6) months of the date of receipt, the application will be withdrawn from consideration. However, for good cause shown, a ninety (90) day extension may be granted, if requested prior to the date of expiration. | 2016-03-16
|  | COGCC 324B . EXEMPT AQUIFERS | a. Criteria for aquifer exemption. An aquifer or a portion thereof may be designated by the Director or the Commission as an exempted aquifer, in connection with the filing of an application pursuant to Rule 325, or Rule 401, and after notification to the Colorado Department of Public Health and Environment, Water Quality Control Division, if it meets the following criteria (1) It does not currently serve as a source of drinking water, and either subparagraph (2) or (3) below apply; (2) It cannot now and will not in the future serve as a source of drinking water because: A. It is mineral, hydrocarbon or geothermal energy producing, or can be demonstrated by a person filing an application pursuant to Rule 325, or Rule 401, to contain minerals or hydrocarbons that, considering their quantity and location, are expected to be commercially producible; or B. It is situated at a depth or location which makes recovery of water for drinking water purposes economically or technologically impractical; or C. It is so contaminated that it would be economically or technologically impractical to render the water fit for human consumption; (3) The total dissolved solids content of the ground water is more than three thousand (3,000) and less than ten thousand (10,000) milligrams per liter and it is not reasonably expected to supply a public water system. b. Aquifer exemption public notice. If an aquifer exemption is required as part of an injection permit process, the injection well applicant shall apply for an aquifer exemption. This application shall contain data and information which show that applicable aquifer exemption criteria set forth in Rule 324B.a. are met. After evaluation of the application and prior to designating an aquifer or a portion thereof as an exempted aquifer, the Director shall publish a notice of proposed designation in a newspaper of general circulation serving the area where the aquifer is located. The notice shall identify such aquifer or portion thereof which the Director proposes to designate as exempted, and shall state that any person who can make a showing to the Director that the requested designation does not meet the criteria set forth in Rule 324B.a. may request the Commission to hold a hearing thereon. c. Evaluation of written requests for public hearing. Written requests for a public hearing before the Commission shall be reviewed and evaluated by the Director in consultation with the applicant to determine if the criteria set forth in Rule 324B.a. have been met. If, within thirty (30) days after publication of the notice, the Commission receives a hearing request for which the Director determines the criteria set forth in Rule 324B.a. have not been met, the Commission shall hold such a hearing in accordance with the provisions of §34-60-108, C.R.S., 1973, as amended, and shall make a final determination regarding designation. d. Aquifer exemption designation. If, within thirty (30) days after publication of the notice described in subparagraph b. above, the Commission does not receive a hearing request or receives a hearing request for which the Director determines the criteria set forth in Rule 324B.a. have been met, said aquifer or portion thereof shall be considered exempted thirty (30) days after publication of the notice. | 2016-03-16
O&G Waste Management Unit Technical Specs | General Comment | COGCC 907. MANAGEMENT OF E&P WASTE | a. General requirements. (1) Operator obligations. Operators shall ensure that E&P waste is properly stored, handled, transported, treated, recycled, or disposed to prevent threatened or actual significant adverse environmental impacts to air, water, soil or biological resources or to the extent necessary to ensure compliance with the concentration levels in Table 910-1, with consideration to WQCC ground water standards and classifications. (2) E&P waste management activities shall be conducted, and facilities constructed and operated, to protect the waters of the state from significant adverse environmental impacts from E&P waste, except as permitted by applicable laws and regulations.
| definitions | COGCC 901. INTRODUCTION | a. General. The rules and regulations of this series establish the permitting, construction, operating and closure requirements for pits, methods of E&P waste management, procedures for spill/release response and reporting, and sampling and analysis for remediation activities. The 900 Series rules are applicable only to E&P waste, as defined in § 34-60-103(4.5), C.R.S., or other solid waste where the Colorado Department Of Public Health And Environment has allowed remediation and oversight by the Commission. | 2015-01-30
|  | C.R.S. 34-60-103 Definitions | (4.5) "Exploration and production waste" means those wastes that are generated during the drilling of and production from oil and gas wells or during primary field operations and that are exempt from regulation as hazardous wastes under subtitle c of the federal "Resource Conservation and Recovery Act of 1976", 42 U.S.C. sec. 6901 to 6934, as amended. | L. 51: pp. 652, 653, § § 3, 4, 5. CSA: C. 118, § § 68(3), 68(4), 68(5). L. 52: p. 132, § 1. CRS 53: § 100-6-3. L. 55: p. 649, § 2. C.R.S. 1963: § 100-6-3. L. 94: (4.5), (6.5), (6.8), (7.5), and (10.5) added, p. 1979, § 3, effective June 2. L. 2001: (10.7) added, p. 1303, § 1, effective June 5. L. 2007: (4.3), (5.5), (14), and (15) added, p. 1329, § 2, effective July 1. L. 2011: (4.3) and (14) amended and (7.1) added, (SB 11-208), ch. 293, p. 1394, § 27, effective July 1. L. 2012: (7.1) amended and (14) repealed, (HB 12-1317), ch. 248, p. 1235, § 89, effective June 4.
|  | COGCC 100 Series - Definitions | CENTRALIZED E&P WASTE MANAGEMENT FACILITY shall mean a facility, other than a commercial disposal facility regulated by the Colorado Department of Public Health and Environment, that (1) is either used exclusively by one owner or operator or used by more than one operator under an operating agreement; and (2) is operated for a period greater than three (3) years; and (3) receives for collection, treatment, temporary storage, and/or disposal produced water, drilling fluids, completion fluids, and any other exempt E&P wastes that are generated from two or more production units or areas or from a set of commonly owned or operated leases. This definition includes oil-field naturally occurring radioactive materials (NORM) related storage, decontamination, treatment, or disposal. This definition excludes a facility that is permitted in accordance with Rule 903 pursuant to Rule 902.e. | 2015-01-30
|  | COGCC 100 Series - Definitions | DRILLING PITS shall mean those pits used during drilling operations and initial completion of a well, and include: ANCILLARY PITS used to contain fluids during drilling operations and initial completion procedures, such as circulation pits and water storage pits. COMPLETION PITS used to contain fluids and solids produced during initial completion procedures, and not originally constructed for use in drilling operations. FLOWBACK PITS used to contain fluids and solids produced during initial completion procedures. RESERVE PITS used to store drilling fluids for use in drilling operations or to contain E&P waste generated during drilling operations and initial completion procedures. | 2015-01-30
|  | COGCC 100 Series - Definitions | EXPLORATION AND PRODUCTION WASTE (E&P WASTE) shall mean those wastes associated with operations to locate or remove oil or gas from the ground or to remove impurities from such substances and which are uniquely associated with and intrinsic to oil and gas exploration, development, or production operations that are exempt from regulation under Subtitle C of the Resource Conservation and Recovery Act (RCRA), 42 USC Sections 6921, et seq. For natural gas, primary field operations include those production-related activities at or near the wellhead and at the gas plant (regardless of whether or not the gas plant is at or near the wellhead), but prior to transport of the natural gas from the gas plant to market. In addition, uniquely associated wastes derived from the production stream along the gas plant feeder pipelines are considered E&P wastes, even if a change of custody in the natural gas has occurred between the wellhead and the gas plant. In addition, wastes uniquely associated with the operations to recover natural gas from underground storage fields are considered to be E&P waste. | 2015-01-30
|  | COGCC 100 Series - Definitions | FINANCIAL ASSURANCE shall mean a surety bond, cash collateral, certificate of deposit, letter of credit, sinking fund, escrow account, lien on property, security interest, guarantee, or other instrument or method in favor of and acceptable to the Commission. With regard to third party liability concerns related to public health, safety and welfare, the term encompasses general liability insurance | 2015-01-30
|  | COGCC 100 Series - Definitions | LAND APPLICATION shall mean the disposal method by which E&P waste is spread upon or sometimes mixed into soils. | 2015-01-30
|  | COGCC 100 Series - Definitions | LAND TREATMENT shall mean the treatment method by which E&P waste is applied to soils and treated to result in a reduction of hydrocarbon concentration by biodegradation and other natural attenuation processes. Land treatment may be enhanced by tilling, disking, aerating, composting and the addition of nutrients or microbes. | 2015-01-30
|  | COGCC 100 Series - Definitions | MULTI-WELL PITS shall mean pits used for treatment, storage, recycling, reuse, or disposal of E&P wastes generated from more than one (1) well that do not constitute a centralized E&P waste management facility and that will be in use for no more than three (3) years. | 2015-01-30
|  | COGCC 100 Series - Definitions | OIL AND GAS FACILITY shall mean equipment or improvements used or installed at an oil and gas location for the exploration, production, withdrawal, gathering, treatment, or processing of oil or natural gas. | 2015-01-30
|  | COGCC 100 Series - Definitions | PIT shall mean any natural or man-made depression in the ground used for oil or gas exploration or production purposes. Pit does not include steel, fiberglass, concrete or other similar vessels which do not release their contents to surrounding soils. | 2015-01-30
|  | COGCC 100 Series - Definitions | The words POOL, PERSON, OWNER, PRODUCER, OIL, GAS, WASTE, CORRELATIVE RIGHTS and COMMON SOURCE OF SUPPLY are defined by the Act, and said definitions are hereby adopted in these Rules and Regulations. The word “operator” is used in these rules and regulations and accompanying forms interchangeably with the same meaning as the term “owner” except in Rules 301, 323, 401 and 530 where the word “operator” is used to identify the persons designated by the owner or owners to perform the functions covered by those rules. | 2015-01-30
|  | COGCC 100 Series - Definitions | PRODUCTION PITS shall mean those pits used after drilling operations and initial completion of a well, including pits at natural gas gathering, processing and storage facilities, which constitute: SKIMMING/SETTLING PITS used to provide retention time for settling of solids and separation of residual oil for the purposes of recovering the oil or fluid. PRODUCED WATER PITS used to temporarily store produced water prior to injection for enhanced recovery or disposal, off-site transport, or surface-water discharge. PERCOLATION PITS used to dispose of produced water by percolation and evaporation through the bottom or sides of the pits into surrounding soils. EVAPORATION PITS used to contain produced waters which evaporate into the atmosphere by natural thermal forces. | 2015-01-30
|  | COGCC 100 Series - Definitions | RESERVE PITS shall mean those pits used to store drilling fluids for use in drilling operations or to contain E&P waste generated during drilling operations and initial completion procedures. | 2015-01-30
|  | COGCC 100 Series - Definitions | SENSITIVE AREA is an area vulnerable to potential significant adverse groundwater impacts, due to factors such as the presence of shallow groundwater or pathways for communication with deeper groundwater; proximity to surface water, including lakes, rivers, perennial or intermittent streams, creeks, irrigation canals, and wetlands. Additionally, areas classified for domestic use by the Water Quality Control Commission, local (water supply) wellhead protection areas, areas within 1/8 mile of a domestic water well, areas within 1/4 mile of a public water supply well, ground water basins designated by the Colorado Ground Water Commission, and surface water supply areas are sensitive areas. | 2015-01-30
|  | COGCC 100 Series - Definitions | SENSITIVE WILDLIFE HABITAT shall mean: • mule deer critical winter range (being both mule deer winter concentration areas (that part of the winter range where densities are at least 200% of the surrounding winter range density during the same period used to define winter range in 5 out of 10 winters), and mule deer severe winter range (that part of the winter range where 90% of the individuals are located during the average 5 winters out of 10 from the first heavy snowfall to spring green-up)) (west of Interstate 25 and excluding Las Animas County); • elk winter concentration areas (west of Interstate 25 and excluding Las Animas County); • pronghorn antelope winter concentration areas (west of Interstate 25); • bighorn sheep winter range; • elk production areas (being that part of the overall range occupied by the females for calving) (west of Interstate 25 and excluding Las Animas County); • Columbian sharp-tailed grouse and plains sharp-tailed grouse production areas (being an area that contains 80% of nesting and brood rearing habitat for any identified population); • greater sage-grouse and Gunnison sage-grouse production areas (being an area that contains 80% of nesting and brood rearing habitat for any population identified in the Colorado Greater Sage-Grouse Conservation Plan (CPW, 2008) or the Gunnison Sage-Grouse Range-Wide Conservation Plan (May 2005), respectively); • lesser prairie chicken production areas (being an area that includes 80% of nesting and brood rearing habitat); • black-footed ferret release areas; • Bald Eagle nest sites and winter night roost sites; and • Golden Eagle nest sites. Maps showing and spatial data identifying the individual and combined extents of the above habitat areas shall be maintained by the Commission and made available on the Commission website, and copies of the maps shall be attached as Appendix VIII. The extent of sensitive wildlife habitat is subject to update on a periodic but no more frequent than biennial basis and may be modified only through the Commission’s rulemaking procedures, as provided in Rule 529. Any modifications to sensitive wildlife habitat shall not affect Form 2As or Comprehensive Drilling Plans approved prior to the effective date of such changes. | 2015-01-30
|  | COGCC 100 Series - Definitions | SOLID WASTE shall mean any garbage, refuse, sludge from a waste treatment plant, water supply plant, air pollution control facility, or other discarded material; including solid, liquid, semisolid, or contained gaseous material resulting from industrial operations, commercial operations, or community activities. Solid waste does not include any solid or dissolved materials in domestic sewage, or agricultural wastes, or solid or dissolved materials in irrigation return flows, or industrial discharges which are point sources subject to permits under the provisions of the Colorado Water Quality Control Act, Title 25, Article 8, C.R.S. or materials handled at facilities licensed pursuant to the provisions on radiation control in Title 25, Article 11, C.R.S. Solid waste does not include: (a) materials handled at facilities licensed pursuant to the provisions on radiation control in Title 25, Article 11, C.R.S.; (b) excluded scrap metal that is being recycled; or (c) shredded circuit boards that are being recycled. | 2015-01-30
|  | COGCC 100 Series - Definitions | SOLID WASTE DISPOSAL shall mean the storage, treatment, utilization, processing, or final disposal of solid wastes. | 2015-01-30
|  | COGCC 100 Series - Definitions | SPECIAL PURPOSE PITS shall mean those pits used in oil and gas operations, including pits at natural gas gathering, processing and storage facilities, which constitute: BLOWDOWN PITS used to collect material resulting from, including but not limited to, the emptying or depressurizing of wells, vessels, or gas gathering systems. FLARE PITS used exclusively for flaring gas. EMERGENCY PITS used to contain liquids during an initial phase of emergency response operations related to a spill/release or process upset conditions. BASIC SEDIMENT/TANK BOTTOM PITS used to temporarily store or treat the extraneous materials in crude oil which may settle to the bottoms of tanks or production vessels and which may contain residual oil. WORKOVER PITS used to contain liquids during the performance of remedial operations on a producing well in an effort to increase production. PLUGGING PITS used for containment of fluids encountered during the plugging process. | 2015-01-30
|  | COGCC 100 Series - Definitions | STORMWATER RUNOFF shall mean rain or snowmelt that flows over land and does not percolate into soil and includes stormwater that flows onto and off of an oil and gas location or facility. | 2015-01-30
|  | COGCC 100 Series - Definitions | TANK shall mean a stationary vessel constructed of non-earthen materials (e.g concrete, steel, plastic) that provides structural support and is designed and operated to store produced fluids or E&P waste. Examples include, but are not limited to, condensate tanks, crude oil tanks, produced water tanks, and gun barrels. Exclusions include Containers and process vessels such as separators, heater treaters, free water knockouts, and slug catchers. | 2015-01-30
|  | COGCC 100 Series - Definitions | TOTAL WATER VOLUME shall mean the total quantity of water from all sources used in the hydraulic fracturing treatment, including surface water, ground water, produced water or recycled water. | 2015-01-30
|  | COGCC 100 Series - Definitions | WATER SOURCE shall mean water wells that are registered with Colorado Division of Water Resources, including household, domestic, livestock, irrigation, municipal/public, and commercial wells, permitted or adjudicated springs, or monitoring wells installed for the purpose of complying with groundwater baseline sampling and monitoring requirements under Rules 318A.e.(4), 608, or 609. | 2015-01-30
|  | COGCC 100 Series - Definitions | WATERS OF THE STATE mean any and all surface and subsurface waters which are contained in or flow in or through this state, but does not include waters in sewage systems, waters in treatment works of disposal systems, water in potable water distribution systems, and all water withdrawn for use until use and treatment have been completed. Waters of the state include, but are not limited to, all streams, lakes, ponds, impounding reservoirs, wetlands , watercourses, waterways, wells, springs, irrigation ditches or canals, drainage systems, and all other bodies or accumulations of water, surface and underground, natural or artificial, public or private, situated wholly or partly within or bordering upon the State. | 2015-01-30
|  | COGCC 100 Series - Definitions | WELL when used alone in these Rules and Regulations, shall mean an oil or gas well, a hole drilled for the purpose of producing oil or gas, a well into which fluids are injected, a stratigraphic well, a gas storage well, or a well used for the purpose of monitoring or observing a reservoir. | 2015-01-30
|  | COGCC 100 Series - Definitions | WELL SITE shall mean the areas that are directly disturbed during the drilling and subsequent operation of, or affected by production facilities directly associated with, any oil well, gas well, or injection well and its associated well pad. | 2015-01-30
|  | COGCC 100 Series - Definitions | WILDLIFE RESOURCES shall mean fish, wildlife, and their aquatic and terrestrial habitats. | 2015-01-30
|  | COGCC 100 Series - Definitions | ALL OTHER WORDS used herein shall be given their usual customary and accepted meaning, and all words of a technical nature, or peculiar to the oil and gas industry, shall be given that meaning which is generally accepted in said oil and gas industry. | 2015-01-30
| siting criteria | COGCC 603.h. Statewide Floodplain Requirements. | (1) The following requirements apply to new Oil and Gas Locations and Wells: A. Effective August 1, 2015, Operators must notify the Director when a new proposed Oil and Gas Location is within a defined Floodplain, via the Form 2A. B. Effective June 1, 2015, new Wells must be equipped with remote shut-in capabilities prior to commencing production. Remote shut-in capabilities include, at a minimum, the ability to shut-in the well from outside the relevant Floodplain. C. Effective June 1, 2015, new Oil and Gas Locations must have secondary containment areas around Tanks constructed with a synthetic or geosynthetic liner that is mechanically connected to the steel ring or another engineered technology that provides equivalent protection from floodwaters and debris. (2) The following requirements apply to both new and existing Wells, Tanks, separation equipment, containment berms, Production Pits, Special Purpose Pits, and flowback pits: A. Effective April 1, 2016, Operators must maintain a current inventory of all existing Wells, Tanks, and separation equipment in a defined Floodplain. Operators shall ensure that a list of all such Wells, Tanks, and separation equipment is filed with the Director. As part of this inventory, Operators must maintain a current and documented plan describing how Wells within a defined Floodplain will be timely shut-in. This plan must include what triggers will activate the plan and must be made available for inspection by the Director upon request. B. Effective June 1, 2015 for new and April 1, 2016 for existing, tanks, including partially buried tanks, and separation equipment must be anchored to the ground. Anchors must be engineered to support the Tank and separation equipment and to resist flotation, collapse, lateral movement, or subsidence. C. Effective June 1, 2015 for new and April 1, 2016 for existing, containment berms around all Tanks must be constructed of steel rings or another engineered technology that provides equivalent protection from floodwaters and debris. D. Effective June 1, 2015 for new and April 1, 2016 for existing, Production Pits, Special Purpose Pits (other than Emergency Pits), and flowback pits containing E&P waste shall not be allowed within a defined Floodplain without prior Director approval, pursuant to Rule 502.b. E. An Operator may seek a variance from the effective date for the requirements for existing facilities referenced in subparts 603.h(2)B, C or D by filing a request for an alternative compliance plan with the Director on or before February 1, 2016. | 2016-03-16
| pit lining | COGCC 902. PITS - GENERAL AND SPECIAL RULES | a. Pits used for exploration and production of oil and gas shall be constructed and operated to protect public health, safety, and welfare and the environment, including soil, waters of the state, and wildlife, from significant adverse environmental, public health, or welfare impacts from E&P waste, except as permitted by applicable laws and regulations. b. Pits shall be constructed, monitored, and operated to provide for a minimum of two (2) feet of freeboard at all times between the top of the pit wall at its point of lowest elevation and the fluid level of the pit. A method of monitoring and maintaining freeboard shall be employed. Any unauthorized release of fluids from a pit shall be subject to the reporting requirements of Rule 906. c. Any accumulation of oil or condensate in a pit shall be removed within twenty-four (24) hours of discovery. Operators shall use skimming, steam cleaning of exposed liners, or other safe and legal methods as necessary to maintain pits in clean condition and to control hydrocarbon odors. Only de minimis amounts of hydrocarbons may be present unless the pit is specifically permitted for oil or condensate recovery or disposal use. A Form 15, Earthen Pit Report/Permit, may be revoked by the Director and the Director may require that the pit be closed if an operator repeatedly allows more than de minimis amounts of oil or condensate to accumulate in a pit. This requirement is not applicable to properly permitted and properly fenced, lined, and netted skim pits that are designed, constructed, and operated to prevent impacts to wildlife, including migratory birds. d. Where necessary to protect public health, safety and welfare or to prevent significant adverse environmental impacts resulting from access to a pit by wildlife, migratory birds, domestic animals, or members of the general public, operators shall install appropriate netting or fencing. e. Pits used for a period of no more than three (3) years, or more than three (3) years if the Director has issued a variance, for storage, recycling, reuse, treatment, or disposal of E&P waste or fresh water, as applicable, may be permitted in accordance with Rule 903 to service multiple wells, subject to Director approval. f. Unlined pits shall not be constructed on fill material. g. Except as allowed under Rule 904.a, unlined pits shall not be constructed in areas where pathways for communication with ground water or surface water are likely to exist. h. Produced water shall be treated in accordance with Rule 907 before being placed in a production pit. i. Operators shall utilize appropriate biocide treatments to control bacterial growth and related odors as needed. | 2015-01-30
|  | COGCC 904. PIT LINING REQUIREMENTS AND SPECIFICATIONS | a. Pits that were constructed before May 1, 2009 on federal land, or before April 1, 2009 on other land, shall comply with their permit conditions and the rules in effect at the time of their construction. The following pits shall be lined if they are constructed on or after May 1, 2009 on federal land, or on or after April 1, 2009 on other land: (1) Drilling pits designed for use with fluids containing hydrocarbon concentrations exceeding 10,000 ppm TPH or chloride concentrations at total well depth exceeding 15,000 ppm. (2) Production pits, other than skim pits, unless the operator demonstrates to the Director’s satisfaction that the quality of the produced water is equivalent to or better than that of the underlying groundwater or the operator can clearly demonstrate by substantial evidence, such as by appropriate percolation tests, that seepage will not reach the underlying aquifer or waters of the state at contamination levels in excess of applicable standards. Subject to Rule 901.c, this requirement shall not apply to such pits in Huerfano or Las Animas Counties constructed before May 1, 2011, or to such pits in Washington, Yuma, Logan, or Morgan counties constructed before May 1, 2013. (3) Special purpose pits, except emergency pits constructed during initial emergency response to spills/releases, or flare pits where there is no risk of condensate accumulation. (4) Skim pits. (5) Multi-well pits used to contain produced water, drilling fluids, or completion fluids that will be recycled or reused, except where reuse consists only of moving drilling fluids from one oil and gas location to another such location for reuse there. Subject to Rule 901.c, this requirement shall not apply to multi-well pits used to contain produced water in Huerfano or Las Animas Counties constructed before May 1, 2011, or to multi-well pits used to contain produced water in Washington, Yuma, Logan, or Morgan counties constructed before May 1, 2013. (6) Pits at centralized E&P waste management facilities and UIC facilities. b. The following specifications shall apply to all pits that are required to be lined by rule or by permit condition: (1) Materials used in lining pits shall be of a synthetic material that is impervious, has high puncture and tear strength, has adequate elongation, and is resistant to deterioration by ultraviolet light, weathering, hydrocarbons, aqueous acids, alkali, fungi or other substances in the produced water. (2) All pit lining systems shall be designed, constructed, installed, and maintained in accordance with the manufacturers’ specifications and good engineering practices. (3) Field seams must be installed and tested in accordance with manufacturer specifications and good engineering practices. Testing results must be maintained by the operator and provided to the Director upon request. c. The following specifications shall also apply to pits that are required to be lined, except those at centralized E&P waste management facilities, unless an oil and gas operator demonstrates to the satisfaction of the Director that a liner system offering equivalent protection to public health, safety, and welfare, including the environment and wildlife resources, will be used: (1) Liners shall have a minimum thickness of twenty-four (24) mils. The synthetic or fabricated liner shall cover the bottom and interior sides of the pit with the edges secured with at least a twelve (12) inch deep anchor trench around the pit perimeter. The anchor trench shall be designed to secure, and prevent slippage or destruction of, the liner materials. (2) The foundation for the liner shall be constructed with soil having a minimum thickness of twelve (12) inches after compaction covering the entire bottom and interior sides of the pit, and shall be constructed so that the hydraulic conductivity shall not exceed 1.0 x 10-7 cm/sec after testing and compaction. Compaction and permeability test results measured in the laboratory and field must be maintained by the operator and provided to the Director upon request. (3) As an alternative to the soil foundation described in Rule 904.c.(2), the foundation may be constructed with bedding material that exceeds a hydraulic conductivity of 1.0 x 10-7 cm/sec, if a double synthetic liner system is used; however, the bottom and sides of the pit shall be padded with soil or synthetic matting type material and shall be free of sharp rocks or other material that are capable of puncturing the liner. Each synthetic liner shall have a minimum thickness of twenty-four (24) mils. d. The following specifications shall also apply to pits used at centralized E&P waste management facilities, unless an oil and gas operator demonstrates to the satisfaction of the Director that a liner system offering equivalent protection to public health, safety, and welfare, including the environment and wildlife resources, will be used: (1) Liners shall have a minimum thickness of sixty (60) mils. The synthetic or fabricated liner shall cover the bottom and interior sides of the pit with the edges secured with at least a twelve (12) inch deep anchor trench around the pit perimeter. The anchor trench shall be designed to secure, and prevent slippage or destruction of, the liner materials. (2) The foundation for the liner shall be constructed with soil having a minimum thickness of twenty-four (24) inches after compaction covering the entire bottom and interior sides of the pit, and shall be constructed so that the hydraulic conductivity shall not exceed 1.0 x 10-7 cm/sec after testing and compaction. Compaction and permeability test results measured in the laboratory and field must be maintained by the operator and provided to the Director upon request. (3) As an alternative to the soil foundation described in Rule 904.d.(2), a secondary liner consisting of a geosynthetic clay liner, which is a manufactured hydraulic barrier typically consisting of bentonite clay or other very low permeability material, supported by geotextiles or geomembranes, which are held together by needling, stitching, or chemical adhesives, may be used. e. In Sensitive Areas, the Director may require a leak detection system for the pit or other equivalent protective measures, including but not limited to, increased record-keeping requirements, monitoring systems, and underlying gravel fill sumps and lateral systems. In making such determination, the Director shall consider the surface and subsurface geology, the use and quality of potentially-affected ground water, the quality of the produced water, the hydraulic conductivity of the surrounding soils, the depth to ground water, the distance to surface water and water wells, and the type of liner. | 2015-01-30
|  | COGCC 605.e. Buried or partially buried tanks, vessels, or structures. | Buried or partially buried tanks, vessels, or structures used for storage of E&P waste shall be properly designed, constructed, installed, and operated in a manner to contain materials safely. A synthetic or engineered liner shall be placed directly beneath. Such vessels shall be tested for leaks after installation and maintained, repaired, or replaced to prevent spills or releases of E&P waste. | 2016-03-16
| freeboard requirements | COGCC 902. PITS - GENERAL AND SPECIAL RULES | a. Pits used for exploration and production of oil and gas shall be constructed and operated to protect public health, safety, and welfare and the environment, including soil, waters of the state, and wildlife, from significant adverse environmental, public health, or welfare impacts from E&P waste, except as permitted by applicable laws and regulations. b. Pits shall be constructed, monitored, and operated to provide for a minimum of two (2) feet of freeboard at all times between the top of the pit wall at its point of lowest elevation and the fluid level of the pit. A method of monitoring and maintaining freeboard shall be employed. Any unauthorized release of fluids from a pit shall be subject to the reporting requirements of Rule 906. c. Any accumulation of oil or condensate in a pit shall be removed within twenty-four (24) hours of discovery. Operators shall use skimming, steam cleaning of exposed liners, or other safe and legal methods as necessary to maintain pits in clean condition and to control hydrocarbon odors. Only de minimis amounts of hydrocarbons may be present unless the pit is specifically permitted for oil or condensate recovery or disposal use. A Form 15, Earthen Pit Report/Permit, may be revoked by the Director and the Director may require that the pit be closed if an operator repeatedly allows more than de minimis amounts of oil or condensate to accumulate in a pit. This requirement is not applicable to properly permitted and properly fenced, lined, and netted skim pits that are designed, constructed, and operated to prevent impacts to wildlife, including migratory birds. d. Where necessary to protect public health, safety and welfare or to prevent significant adverse environmental impacts resulting from access to a pit by wildlife, migratory birds, domestic animals, or members of the general public, operators shall install appropriate netting or fencing. e. Pits used for a period of no more than three (3) years, or more than three (3) years if the Director has issued a variance, for storage, recycling, reuse, treatment, or disposal of E&P waste or fresh water, as applicable, may be permitted in accordance with Rule 903 to service multiple wells, subject to Director approval. f. Unlined pits shall not be constructed on fill material. g. Except as allowed under Rule 904.a, unlined pits shall not be constructed in areas where pathways for communication with ground water or surface water are likely to exist. h. Produced water shall be treated in accordance with Rule 907 before being placed in a production pit. i. Operators shall utilize appropriate biocide treatments to control bacterial growth and related odors as needed. | 2015-01-30
| depth and/or slope of management unit (pits) | N/A | Not specifically addressed in regulations | N/A
| berm height | COGCC 603.h. Statewide Floodplain Requirements. | (1) The following requirements apply to new Oil and Gas Locations and Wells: A. Effective August 1, 2015, Operators must notify the Director when a new proposed Oil and Gas Location is within a defined Floodplain, via the Form 2A. B. Effective June 1, 2015, new Wells must be equipped with remote shut-in capabilities prior to commencing production. Remote shut-in capabilities include, at a minimum, the ability to shut-in the well from outside the relevant Floodplain. C. Effective June 1, 2015, new Oil and Gas Locations must have secondary containment areas around Tanks constructed with a synthetic or geosynthetic liner that is mechanically connected to the steel ring or another engineered technology that provides equivalent protection from floodwaters and debris. (2) The following requirements apply to both new and existing Wells, Tanks, separation equipment, containment berms, Production Pits, Special Purpose Pits, and flowback pits: A. Effective April 1, 2016, Operators must maintain a current inventory of all existing Wells, Tanks, and separation equipment in a defined Floodplain. Operators shall ensure that a list of all such Wells, Tanks, and separation equipment is filed with the Director. As part of this inventory, Operators must maintain a current and documented plan describing how Wells within a defined Floodplain will be timely shut-in. This plan must include what triggers will activate the plan and must be made available for inspection by the Director upon request. B. Effective June 1, 2015 for new and April 1, 2016 for existing, tanks, including partially buried tanks, and separation equipment must be anchored to the ground. Anchors must be engineered to support the Tank and separation equipment and to resist flotation, collapse, lateral movement, or subsidence. C. Effective June 1, 2015 for new and April 1, 2016 for existing, containment berms around all Tanks must be constructed of steel rings or another engineered technology that provides equivalent protection from floodwaters and debris. D. Effective June 1, 2015 for new and April 1, 2016 for existing, Production Pits, Special Purpose Pits (other than Emergency Pits), and flowback pits containing E&P waste shall not be allowed within a defined Floodplain without prior Director approval, pursuant to Rule 502.b. E. An Operator may seek a variance from the effective date for the requirements for existing facilities referenced in subparts 603.h(2)B, C or D by filing a request for an alternative compliance plan with the Director on or before February 1, 2016. | 2016-03-16
| signage | COGCC 210. SIGNS AND MARKERS | The operator shall mark each and every well in a conspicuous place, from the time of initial drilling until final abandonment, as follows: a. Drilling and Recompletion Operations. Directional signs, no less than three (3) and no more than six (6) square feet in size, shall be provided during any drilling or recompletion operation, by the operator or drilling contractor. Such signs shall be at locations sufficient to advise emergency crews where drilling is taking place; at a minimum, such locations shall include (i) the first point of intersection of a public road and the rig access road and (ii) thereafter at each intersection of the rig access route, except where the route to the rig is clearly obvious to uninformed third parties. Signs not necessary to meet other obligations under these rules shall be removed as soon as practicable after the operation is complete. b. Permanent Designations. (1) Wells. Within sixty (60) days after the completion of a well, a permanent sign shall be located at the wellhead which shall identify the well and provide its legal location, including the quarter quarter section. When no associated battery is present, the additional information required under Rule 210.b.(2) shall be required on the sign. (2) Batteries. Within sixty (60) days after the installation of a battery, a permanent sign shall be located at the battery. At the option of the operator, or at the request of local emergency response authorities, the sign may be placed at the intersection of the lease access road with a public, farm or ranch road if the referenced battery is readily apparent from such location. Such sign, which shall be no less than three (3) square feet and no more than six (6) square feet, shall provide: the name of the operator; a phone number at which the operator can be reached at all times; a phone number for local emergency services (911 where available); the lease name or well name(s) associated with the battery; the public road used to access the site; and the legal location, including the quarter quarter section. In lieu of providing the legal location on the permanent sign, it may be stenciled on a tank in characters visible from one-hundred (100) feet. c. Centralized E&P Waste Management Facilities. The main point of access to a centralized E&P waste management facility shall be marked by a sign captioned “(operator name) E&P Waste Management Facility.” Such sign, which shall be no less than three (3) square feet and no more than six (6) square feet shall provide: a phone number at which the operator can be reached at all times; a phone number for local emergency services (911 where available); the public road used to access the facility; and the legal location, including quarter quarter section, of the facility. d. Tanks and Containers. (1) All tanks with a capacity of ten (10) barrels or greater shall by September 1, 2009 be labeled or posted with the following information: A. Name of operator; B. Operator’s emergency contact telephone number; C. Tank capacity; D. Tank contents; and E. National Fire Protection Association (NFPA) Label. (2) Containers that are used to store, treat, or otherwise handle a hazardous material and which are required to be marked, placarded, or labeled in accordance with the U.S. Department of Transportation’s Hazardous Materials Regulations, shall retain the markings, placards, and labels on the container. Such markings, placards, and labels must be retained on the container until it is sufficiently cleaned of residue and purged of vapors to remove any potential hazards. e. General sign requirements. No sign required under this Rule 210. shall be installed at a height exceeding six (6) feet. Operators shall maintain signs in a legible condition, and shall replace damaged or vandalized signs within sixty (60) days. New operators shall update signs within sixty (60) days after change of operator approval is received from the Commission. | 2015-01-30
| inspections | N/A | Not specifically addressed in regulations | N/A
| fencing and netting requirements | COGCC 902. PITS - GENERAL AND SPECIAL RULES | a. Pits used for exploration and production of oil and gas shall be constructed and operated to protect public health, safety, and welfare and the environment, including soil, waters of the state, and wildlife, from significant adverse environmental, public health, or welfare impacts from E&P waste, except as permitted by applicable laws and regulations. b. Pits shall be constructed, monitored, and operated to provide for a minimum of two (2) feet of freeboard at all times between the top of the pit wall at its point of lowest elevation and the fluid level of the pit. A method of monitoring and maintaining freeboard shall be employed. Any unauthorized release of fluids from a pit shall be subject to the reporting requirements of Rule 906. c. Any accumulation of oil or condensate in a pit shall be removed within twenty-four (24) hours of discovery. Operators shall use skimming, steam cleaning of exposed liners, or other safe and legal methods as necessary to maintain pits in clean condition and to control hydrocarbon odors. Only de minimis amounts of hydrocarbons may be present unless the pit is specifically permitted for oil or condensate recovery or disposal use. A Form 15, Earthen Pit Report/Permit, may be revoked by the Director and the Director may require that the pit be closed if an operator repeatedly allows more than de minimis amounts of oil or condensate to accumulate in a pit. This requirement is not applicable to properly permitted and properly fenced, lined, and netted skim pits that are designed, constructed, and operated to prevent impacts to wildlife, including migratory birds. d. Where necessary to protect public health, safety and welfare or to prevent significant adverse environmental impacts resulting from access to a pit by wildlife, migratory birds, domestic animals, or members of the general public, operators shall install appropriate netting or fencing. e. Pits used for a period of no more than three (3) years, or more than three (3) years if the Director has issued a variance, for storage, recycling, reuse, treatment, or disposal of E&P waste or fresh water, as applicable, may be permitted in accordance with Rule 903 to service multiple wells, subject to Director approval. f. Unlined pits shall not be constructed on fill material. g. Except as allowed under Rule 904.a, unlined pits shall not be constructed in areas where pathways for communication with ground water or surface water are likely to exist. h. Produced water shall be treated in accordance with Rule 907 before being placed in a production pit. i. Operators shall utilize appropriate biocide treatments to control bacterial growth and related odors as needed. | 2015-01-30
|  | COGCC 1002. SITE PREPARATION AND STABILIZATION | a. Effective June 1, 1996: (1) Fencing of drill sites and access roads on crop lands. During drilling operations on crop lands, when requested by the surface owner, the operator shall delineate each drillsite and access road on crop lands constructed after such date by berms, single strand fence, or other equivalent method in order to discourage unnecessary surface disturbances. (2) Fencing of reserve pit when livestock is present. During drilling operations where livestock is in the immediate area and is not fenced out by existing fences, the operator, at the request of the surface owner, will install a fence around the reserve pit. (3) Fencing of well sites. Subsequent to drilling operations, where livestock is in the immediate area and is not fenced out by existing fences, the operator, at the request of the surface owner, will install a fence around the wellhead, pit, and production equipment to prevent livestock entry. b. Soil removal and segregation. (1) Soil removal and segregation on crop land. As to all excavation operations undertaken after June 1, 1996 on crop land, the operator shall separate and store soil horizons separately from one another and mark or document stockpile locations to facilitate subsequent reclamation. When separating soil horizons, the operator shall segregate horizons based upon noted changes in physical characteristics such as organic content, practicable to a depth of six (6) feet or bedrock, whichever is shallower. (2) Soil removal and segregation on non crop-land. As to all excavation operations undertaken after July 1, 1997 on non-crop land, the operator shall separate and store the topsoil horizon or the top six (6) inches, whichever is deeper, and mark or document stockpile locations to facilitate subsequent reclamation. When separating the soil horizons, the operator shall segregate the horizon based upon noted changes in physical characteristics such as organic content, color, texture, density, or consistency. (3) Horizons too rocky or too thin. When the soil horizons are too rocky or too thin for the operator to practicably segregate, then the topsoil shall be segregated to the extent possible and stored. Too rocky shall mean that the soil horizon consists of greater than thirty five percent (35%) by volume rock fragments larger than ten (10) inches in diameter. Too thin shall mean soil horizons that are less than six (6) inches in thickness. The operator shall segregate remaining soils on crop land to the extent practicable to a depth of three (3) feet below the ground surface or bedrock, whichever is shallower, based upon noted changes in physical characteristics such as color, texture, density or consistency and such soils shall be stockpiled to avoid loss and mixing with other soils. c. Protection of soils. All stockpiled soils shall be protected from degradation due to contamination, compaction and, to the extent practicable, from wind and water erosion during drilling and production operations. Best management practices to prevent weed establishment and to maintain soil microbial activity shall be implemented. d. Drill pad location. The drilling location shall be designed and constructed to provide a safe working area while reasonably minimizing the total surface area disturbed. Consistent with applicable spacing orders and well location orders and regulations, in locating drill pads, steep slopes shall be avoided when reasonably possible. The drill pad site shall be located on the most level location obtainable that will accommodate the intended use. If not avoidable, deep vertical cuts and steep long fill slopes shall be constructed to the least percent slope practical. Where feasible, operators shall use directional drilling to reduce cumulative impacts and adverse impacts on wildlife resources. e. Surface disturbance minimization. (1) In order to reasonably minimize land disturbances and facilitate future reclamation, well sites, production facilities, gathering pipelines, and access roads shall be located, adequately sized, constructed, and maintained so as to reasonably control dust and minimize erosion, alteration of natural features, removal of surface materials, and degradation due to contamination. (2) Operators shall avoid or minimize impacts to wetlands and riparian habitats to the degree practicable. (3) Where practicable, operators shall consolidate facilities and pipeline rights-of-way in order to minimize adverse impacts to wildlife resources, including fragmentation of wildlife habitat, as well as cumulative impacts. (4) Access roads. Existing roads shall be used to the greatest extent practicable to avoid erosion and minimize the land area devoted to oil and gas operations. Roadbeds shall be engineered to avoid or minimize impacts to riparian areas or wetlands to the extent practicable. Unavoidable impacts shall be mitigated. Road crossings of streams shall be designed and constructed to allow fish passage, where practicable and appropriate. Where feasible and practicable, operators are encouraged to share access roads in developing a field. Where feasible and practicable, roads shall be routed to complement other land usage. To the greatest extent practicable, all vehicles used by the operator, contractors, and other parties associated with the well shall not travel outside of the original access road boundary. Repeated or flagrant instance(s) of failure to restrict lease access to lease roads which result in unreasonable land damage or crop losses shall be subject to a penalty under Rule 523. f. Stormwater management. (1) All oil and gas locations are subject to the Best Management Practices requirements of Rule 1002.f.(2). In addition, upon the termination of a construction stormwater permit issued by the Colorado Department of Public Health and Environment for an oil and gas location, such oil and gas location is subject to the Post-Construction Stormwater Program requirements of Rule 1002.f.(3), except that such requirements are not applicable to Tier 1 Oil and Gas Locations. (2) Oil and gas operators shall implement and maintain Best Management Practices (BMPs) at all oil and gas locations to control stormwater runoff in a manner that minimizes erosion, transport of sediment offsite, and site degradation. BMPs shall be maintained until the facility is abandoned and final reclamation is achieved pursuant to Rule 1004. Operators shall employ BMPs, as necessary to comply with this rule, at all oil and gas locations, including, but not limited to, well pads, soil stock piles, access roads, tank batteries, compressor stations, and pipeline rights of way. BMPs shall be selected based on site-specific conditions, such as slope, vegetation cover, and proximity to water bodies, and may include maintaining in-place some or all of the BMPs installed during the construction phase of the facility. Where applicable based on site-specific conditions, operators shall implement BMPs in accordance with good engineering practices, including measures such as: A. Covering materials and activities and stormwater diversion to minimize contact of precipitation and stormwater runoff with materials, wastes, equipment, and activities with potential to result in discharges causing pollution of surface waters. B. Materials handling and spill prevention procedures and practices implemented for material handling and spill prevention of materials used, stored, or disposed of that could result in discharges causing pollution of surface waters. C. Erosion controls designed to minimize erosion from unpaved areas, including operational well pads, road surfaces and associated culverts, stream crossings, and cut/fill slopes. D. Self-inspection, maintenance, and good housekeeping procedures and schedules to facilitate identification of conditions that could cause breakdowns or failures of BMPs. These procedures shall include measures for maintaining clean, orderly operations and facilities and shall address cleaning and maintenance schedules and waste disposal practices. In conducting inspections and maintenance relative to stormwater runoff, operators shall consider seasonal factors, such as winter snow cover and spring runoff from snowmelt, to ensure site conditions and controls are adequate and in place to effectively manage stormwater. E. Spill response procedures for responding to and cleaning up spills. The necessary equipment for spill cleanup shall be readily available to personnel. Spill Prevention, Control, and Countermeasure plans incorporated by reference must be identified in the Post-Construction Stormwater Management Program specified in Rule 1002.f.(3). F. Vehicle tracking control practices to control potential sediment discharges from operational roads, well pads, and other unpaved surfaces. Practices could include road and pad design and maintenance to minimize rutting and tracking, controlling site access, street sweeping or scraping, tracking pads, wash racks, education, or other sediment controls. (3) Operators of oil and gas facilities shall develop a Post-Construction Stormwater Program in compliance with this section no later than the time of termination of stormwater permits issued by the Colorado Department of Public Health and Environment for construction of oil and gas facilities. A. The Post-Construction Stormwater Program shall reflect good faith efforts by operators to select and implement BMPs intended to serve the purposes of this rule. BMPs shall be selected to address potential sources of pollution which may reasonably be expected to affect the quality of discharges associated with the ongoing operation of production facilities during the post-construction and reclamation operation of the facilities. Pollutant sources that must be addressed by BMPs, if present, include: i. Transport of chemicals and materials, including loading and unloading operations; ii. Vehicle/equipment fueling; iii. Outdoor storage activities, including those for chemicals and additives; iv. Produced water and drilling fluids storage; v. Outdoor processing activities and machinery; vi. Significant dust or particulate generating processes; vii. Erosion and vehicle tracking from well pads, road surfaces, and pipelines; viii. Waste disposal practices; ix. Leaks and spills; and x. Ground-disturbing maintenance activities. B. The Post-Construction Stormwater Program shall be developed, supervised, documented, and maintained by a qualified person(s) with training or prior work experience specific to stormwater management. Employees and subcontractors shall be trained to make them aware of the BMPs implemented and maintained at the site and procedures for reporting needed maintenance or repairs. Documentation shall include a description of the BMPs selected to ensure proper implementation, operation, and maintenance. C. Facility-specific maps, installation specification, and implementation criteria shall also be included when general operating procedures and descriptions are not adequate to clearly describe the implementation and operation of BMPs. | 2009-04-01
| groundwater baseline and monitoring (pre/post) | COGCC 910. CONCENTRATIONS AND SAMPLING FOR SOIL AND GROUND WATER | a. Soil and groundwater concentrations. The concentrations for soil and ground water are in Table 910-1. Ground water standards and analytical methods are derived from the ground water standards and classifications established by WQCC. b. Sampling and analysis. (1) Existing workplans. Sampling and analysis for sites subject to an approved workplan shall be conducted in accordance with the workplan and the sampling and analysis requirements described in this rule. (2) Methods for sampling and analysis. Sampling and analysis for site investigation or confirmation of successful remediation shall be conducted to determine the nature and extent of impact and confirm compliance with appropriate concentration levels in Table 910-1. A. Field analysis. Field measurements and field tests shall be conducted using appropriate equipment, calibrated and operated according to manufacturer specifications, by personnel trained and familiar with the equipment. B. Sample collection. Samples shall be collected, preserved, documented, and shipped using standard environmental sampling procedures in a manner to ensure accurate representation of site conditions. C. Laboratory analytical methods. Laboratories shall analyze samples using standard methods (such as EPA SW-846 or API RP-45) appropriate for detecting the target analyte. The method selected shall have detection limits less than or equal to the concentrations in Table 910-1. D. Background sampling. Samples of comparable, nearby, non-impacted, native soil, ground water or other medium may be required by the Director for establishing background conditions. (3) Soil sampling and analysis. A. Applicability. If soil contamination is suspected or known to exist as a result of spills/releases or E&P waste management, representative samples of soil shall be collected and analyzed in accordance with this rule. B. Sample collection. Samples shall be collected from areas most likely to have been impacted, and the horizontal and vertical extent of contamination shall be determined. The number and location of samples shall be appropriate to the impact. C. Sample analysis. Soil samples shall be analyzed for contaminants listed in Table 910-1 as appropriate to assess the impact or confirm remediation. The analytical parameters shall be selected based on site-specific conditions and process knowledge and shall be agreed to and approved by the Director. D. Soil impacted by produced water. For impacts to soil due to produced water, samples from comparable, nearby non-impacted native soil shall be collected and analyzed for purposes of establishing background soil conditions including pH and electrical conductivity (EC). Where EC of the impacted soil exceeds the level in Table 910-1, the sodium adsorption ratio (SAR) shall also be determined. E. Soil impacted by hydrocarbons. For impacts to soil due to hydrocarbons, samples shall be analyzed for TPH or organic compounds per Table 910-1 as determined by site-specific conditions and process knowledge.. (4) Ground water sampling and analysis. A. Applicability. Operators shall collect and analyze representative samples of ground water in accordance with these rules under the following circumstances: (i) Where ground water contamination is suspected or known to exceed the concentrations in Table 910-1; (ii) Where impacted soils are in contact with ground water; or (iii) Where impacts to soils extend down to the high water table. B. Sample collection. Samples shall be collected from areas most likely to have been impacted, downgradient or in the middle of excavated areas. The number and location of samples shall be appropriate to determine the horizontal and vertical extent of the impact. If the concentrations in Table 910-1 are exceeded, the direction of flow and a ground water gradient shall be established, unless the extent of the contamination and migration can otherwise be adequately determined. C. Sample analysis. Ground water samples shall be analyzed for benzene, toluene, ethylbenzene, xylene, and API RP-45 constituents, or other parameters appropriate for evaluating the impact. The analytical parameters shall be selected based on site-specific conditions and process knowledge and shall be agreed to and approved by the Director. D. Impacted ground water. Where ground water contaminants exceed the concentrations listed in Table 910-1, operators shall notify the Director and submit to the Director for prior approval a Site Investigation and Remediation Workplan, Form 27, for the investigation, remediation, or monitoring of ground water to meet the required concentrations in Table 910-1. | 2015-01-30
| run-on and run-off | N/A | Not specifically addressed in regulations | N/A
| closure, corrective action and financial warranty | COGCC 706. Soil protection and plugging and abandonment. | Prior to commencing the drilling of a well, an operator shall provide financial assurance to the Commission to ensure the protection of the soil, the proper plugging and abandonment of the well, and the reclamation of the site in accordance with the 300 Series of drilling regulations, the 900 Series of E&P waste management, the 1000 Series of reclamation regulations, and the 1100 Series of flowline regulations. a. The financial assurance required by this section shall be in the amount of ten thousand dollars ($10,000) per well for wells less than three thousand (3,000) feet in total measured depth and twenty thousand dollars ($20,000) per well for wells greater than or equal to three thousand (3,000) feet in total measured depth. b. In lieu of such per-well amount, an operator may submit statewide blanket financial assurance in the amount of sixty thousand dollars ($60,000) for the drilling and operation of less than one hundred (100) wells, or one hundred thousand dollars ($100,000) for the drilling and operation of one hundred (100) or more wells. c. All oil and gas wells, excluding domestic gas wells, with financial assurance posted prior to May 1, 2009 for federal land and April 1, 2009 for all other land, as well as all new domestic gas wells, must have financial assurances in compliance with this Rule 706 in place on July 1, 2009. Under Rule 502.b.(1), an operator may seek a variance from these financial assurance requirements under appropriate circumstances. | 2015-01-30
|  | COGCC 712. Surface facilities and structures appurtenant to Class II Commercial Underground | Operators of Class II commercial Underground Injection Control (UIC) wells shall be required to provide financial assurance to ensure compliance with the 900-Series Rules in the amount of dollars ($50,000) for each facility, or in an amount voluntarily agreed to with the Director, or in an amount to be determined by order of the Commission. The financial assurance required by this Rule 712 shall apply to the surface facilities and structures appurtenant to the Class II commercial injection well and used prior to the disposal of E&P wastes into such well and shall be in place by July 1, 2009. The financial assurance requirements for the plugging and abandonment of Class II commercial UIC wells are specified in Rule 706. | 2015-01-30
|  | COGCC 905. CLOSURE OF PITS, AND BURIED OR PARTIALLY BURIED PRODUCED WATER VESSELS | a. Drilling pits shall be closed in accordance with the 1000-Series Rules. b. Pits not used exclusively for drilling operations, buried or partially buried produced water vessels, and emergency pits shall be closed in accordance with an approved Site Investigation and Remediation Workplan, Form 27. The workplan shall be submitted for prior Director approval and shall include a description of the proposed investigation and remediation activities in accordance with Rule 909. Emergency pits shall be closed and remediated as soon as the initial phase of emergency response operations are complete or process upset conditions are controlled. (1) Operators shall ensure that soils and ground water meet the concentration levels of Table 910-1. (2) Pit evacuation. Prior to backfilling and site reclamation, E&P waste shall be treated or disposed in accordance with Rule 907. (3) Liners shall be disposed as follows: A. Synthetic liner disposal. Liner material shall be removed and disposed in accordance with applicable legal requirements for solid waste disposal. B. Constructed soil liners. Constructed soil liner material may be removed for treatment or disposal, or, where left in place, the material shall be ripped and mixed with native soils in a manner to alleviate compaction and prevent an impermeable barrier to infiltration and ground water flow and shall meet soil standards listed in Table 910-1. (4) Soil beneath the low point of the pit must be sampled to verify no leakage of the managed fluids. Soil left in place shall meet the standards listed in Table 910-1. c. Discovery of a spill/release during closure. When a spill/release is discovered during closure operations, operators shall report the spill/release on the Spill/Release Report, Form 19, in accordance with Rule 906. Leaking pits and buried or partially buried produced water vessels shall be closed and remediated in accordance with Rules 909. and 910. d. Unlined drilling pits. Unlined drilling pits shall be closed and reclaimed in accordance with the 1000 Series rules and operators shall ensure that soils and ground water meet the concentration levels in Table 910-1. | 2015-01-30
|  | COGCC 1003. INTERIM RECLAMATION | a. General. Debris and waste materials other than de minimis amounts, including, but not limited to, concrete, sack bentonite and other drilling mud additives, sand plastic, pipe and cable, as well as equipment associated with the drilling, re-entry, or completion operations shall be removed. All E&P waste shall be handled according to the 900 Series rules. All pits, cellars, rat holes, and other bore holes unnecessary for further lease operations, excluding the drilling pit, will be backfilled as soon as possible after the drilling rig is released to conform with surrounding terrain. On crop land, if requested by the surface owner, guy line anchors shall be removed as soon as reasonably possible after the completion rig is released. When permanent guy line anchors are installed, it shall not be mandatory to remove them. When permanent guy line anchors are installed on cropland, care shall be taken to minimize disruption or cultivation, irrigation, or harvesting operations. If requested by the surface owner or its representative, the anchors shall be specifically marked, in addition to the marking required below, so as to facilitate farming operations. All guy line anchors left buried for future use shall be identified by a marker of bright color not less than four (4) feet in height and not greater than one (1) foot east of the guy line anchor. In addition, all well sites and surface production facilities shall be maintained in accordance with Rule 603.j. b. Interim reclamation of areas no longer in use. All disturbed areas affected by drilling or subsequent operations, except areas reasonably needed for production operations or for subsequent drilling operations to be commenced within twelve (12) months, shall be reclaimed as early and as nearly as practicable to their original condition or their final land use as designated by the surface owner and shall be maintained to control dust and minimize erosion to the extent practicable. As to crop lands, if subsidence occurs in such areas additional topsoil shall be added to the depression and the land shall be re-leveled as close to its original contour as practicable. Interim reclamation shall occur no later than three (3) months on crop land or six (6) months on non-crop land after such operations unless the Director extends the time period because of conditions outside the control of the operator. Areas reasonably needed for production operations or for subsequent drilling operations to be commenced within twelve (12) months shall be compacted, covered, paved, or otherwise stabilized and maintained in such a way as to minimize dust and erosion to the extent practicable. c. Compaction alleviation. All areas compacted by drilling and subsequent oil and gas operations which are no longer needed following completion of such operations shall be cross-ripped. On crop land, such compaction alleviation operations shall be undertaken when the soil moisture at the time of ripping is below thirty-five percent (35%) of field capacity. Ripping shall be undertaken to a depth of eighteen (18) inches unless and to the extent bed rock is encountered at a shallower depth. d. Drilling pit closure. As part of interim reclamation, drilling pits shall be closed in the following manner: (1) Drilling pit closure on crop land and within 100-year floodplain. On crop land or within the 100-year floodplain, water-based bentonitic drilling fluids, except de minimis amounts, shall be removed from the drilling pit and disposed of in accordance with the 900 Series rules. Operators shall ensure that soils meet the concentration levels of Table 910-1, above. Drilling pit reclamation, including the disposal of drilling fluids and cuttings, shall be performed in a manner so as to not result in the formation of an impermeable barrier. Any cuttings removed from the pit for drying shall be returned to the pit prior to backfilling, and no more than de minimis amounts may be incorporated into the surface materials. After the drilling pit is sufficiently dry, the pit shall be backfilled. The backfilling of the drilling pit shall be done to return the soils to their original relative positions. Closing and reclamation of drilling pits shall occur no later than three (3) months after drilling and completion activities conclude. (2) Drilling pit closure on non-crop land. All drilling fluids shall be disposed of in accordance with the 900 Series rules. Operators shall ensure that soils meet the concentration levels of Table 910-1, above. After the drilling pit is sufficiently dry, the pit shall be backfilled. Materials removed from the pit for drying shall be returned to the pit prior to the backfilling. No more than de minimis amounts may be incorporated into the surface materials. The backfilling of the drilling pit will be done to return the soils to their original relative positions so that the muds and associated solids will be confined to the pit and not squeezed out and incorporated in the surface materials. Closure and reclamation of drilling pits shall occur no later than six (6) months after drilling and completion activities conclude, weather permitting. (3) Minimum cover. On crop lands, a minimum of three (3) feet of backfill cover shall be applied over any remaining drilling pit contents. As to both crop lands and non-crop lands, during the two (2) year period following drilling pit closure, if subsidence occurs over the closed drilling pit location additional topsoil shall be added to the depression and the land shall be re-leveled as close to its original contour as practicable. e. Restoration and revegetation. When a well is completed for production, all disturbed areas no longer needed will be restored and revegetated as soon as practicable. (1) Revegetation of crop lands. All segregated soil horizons removed from crop lands shall be replaced to their original relative positions and contour, and shall be tilled adequately to re-establish a proper seedbed. The area shall be treated if necessary and practicable to prevent invasion of undesirable species and noxious weeds, and to control erosion. Any perennial forage crops that were present before disturbance shall be re-established. (2) Revegetation of non-crop lands. All segregated soil horizons removed from non-crop lands shall be replaced to their original relative positions and contour as near as practicable to achieve erosion control and long-term stability, and shall be tilled adequately in order to establish a proper seedbed. The disturbed area then shall be reseeded in the first favorable season following rig demobilization. Reseeding with species consistent with the adjacent plant community is encouraged. In the absence of an agreement between the operator and the affected surface owner as to what seed mix should be used, the operator shall consult with a representative of the local soil conservation district to determine the proper seed mix to use in revegetating the disturbed area. In an area where an operator has drilled or plans to drill multiple wells, in the absence of an agreement between the operator and the affected surface owner, the operator may rely upon previous advice given by the local soil conservation district in determining the proper seed mixes to be used in revegetating each type of terrain upon which operations are to be conducted. Interim reclamation of all disturbed areas no longer in use shall be considered complete when all ground surface disturbing activities at the site have been completed, and all disturbed areas have been either built on, compacted, covered, paved, or otherwise stabilized in such a way as to minimize erosion to the extent practicable, or a uniform vegetative cover has been established that reflects pre-disturbance or reference area forbs, shrubs, and grasses with total percent plant cover of at least eighty percent (80%) of pre-disturbance levels or reference areas, excluding noxious weeds. Re-seeding alone is not sufficient. (3) Interim reclamation completion notice, Form 4. The operator shall submit a Sundry Notice, Form 4, which describes the interim reclamation procedures and any associated mitigation measures performed, any changes, if applicable in the landowner’s designated final land use, and at a minimum four (4) photographs taken during the growing season facing each cardinal direction which document the success of the interim reclamation and one (1) photograph which documents the total cover of live perennial vegetation of adjacent or nearby undisturbed land or the reference area. Each photograph shall be identified by date taken, well name, GPS location, and direction of view. f. Weed control. During drilling, production, and reclamation operations, all disturbed areas shall be kept as free of all undesirable plant species designated to be noxious weeds as practicable. Weed control measures shall be conducted in compliance with the Colorado Noxious Weed Act, C.R.S. §35-5.5-115 and the current rules pertaining to the administration and enforcement of the Colorado Noxious Weed Act. It is recommended that the operator consult with the local weed control agency or other weed control authority when weed infestation occurs. It is the responsibility of the operator to monitor affected and reclaimed lands for noxious weed infestations. If applicable, the Director may require a weed control plan. | 2009-04-01
|  | COGCC 1004. FINAL RECLAMATION OF WELL SITES AND ASSOCIATED PRODUCTION FACILITIES | a. Well sites and associated production facilities. Upon the plugging and abandonment of a well, all pits, mouse and rat holes and cellars shall be backfilled. All debris, abandoned gathering line risers and flowline risers, and surface equipment shall be removed within three (3) months of plugging a well. All access roads to plugged and abandoned wells and associated production facilities shall be closed, graded and recontoured. Culverts and any other obstructions that were part of the access road(s) shall be removed. Well locations, access roads and associated facilities shall be reclaimed. As applicable, compaction alleviation, restoration, and revegetation of well sites, associated production facilities, and access roads shall be performed to the same standards as established for interim reclamation under Rule 1003. All other equipment, supplies, weeds, rubbish, and other waste material shall be removed. The burning or burial of such material on the premises shall be performed in accordance with applicable local, state, or federal solid waste disposal regulations and in accordance with the 900-Series Rules. In addition, material may be burned or buried on the premises only with the prior written consent of the surface owner. All such reclamation work shall be completed within three (3) months on crop land and twelve (12) months on non-crop land after plugging a well or final closure of associated production facilities. The Director may grant an extension where unusual circumstances are encountered, but every reasonable effort shall be made to complete reclamation before the next local growing season. b. Production and special purpose pit closure. The operator shall comply with the 900 series rules for the removal or treatment of E&P waste remaining in a production or special purpose pit before the pit may be closed for final reclamation. After any remaining E&P waste is removed or treated, all such pits must be back-filled to return the soils to their original relative positions. As to both crop lands and non-crop lands, if subsidence occurs over closed pit locations, additional topsoil shall be added to the depression and the land shall be re-leveled as close to its original contour as practicable. | 2009-04-01
| corrective action and financial warranty | COGCC 906. SPILLS AND RELEASES | a. General. Operators shall, immediately upon discovery, control and contain all spills/releases of E&P waste or produced fluids to protect the environment, public health, safety, and welfare, and wildlife resources. Operators shall investigate, clean up, and document impacts resulting from spills/releases as soon as practicable. The Director may require additional activities to prevent or mitigate threatened or actual significant adverse environmental impacts on any air, water, soil or biological resource, or to the extent necessary to ensure compliance with the concentration levels in Table 910-1, with consideration to WQCC ground water standards and classifications. b. Reporting spills or releases of E&P Waste or produced fluids. (1) Report to the Director. Operators shall report a spill or release of E&P Waste or produced fluids that meet any of the following criteria to the Director verbally or in writing as soon as practicable, but no more than twenty-four (24) hours after discovery (the “Initial Report”). A. A spills/release of any size that impacts or threatens to impact any waters of the state, a residence or occupied structure, livestock, or public byway; B. A spill/release in which one (1) barrel or more of E&P Waste or produced fluids is spilled or released outside of berms or other secondary containment; C. A spill/release of five (5) barrels or more regardless of whether the spill/release is completely contained within berms or other secondary containment. The Initial Report to the Director shall include, at a minimum, the location of the spill/release and any information available to the Operator about the type and volume of waste involved. If the Initial Report was not made by submitting a COGCC Spill/Release Report, Form 19 the Operator must submit a Form 19 with the Initial Report information as soon as practicable but not later than 72 hours after discovery of the spill/release unless extended by the Director. In addition to the Initial Report to the Director, the Operator shall make a supplemental report on Form 19 not more than 10 calendar days after the spill/release is discovered that includes an 8 1/2 x 11 inch topographic map showing the governmental section and location of the spill or an aerial photograph showing the location of the spill; all pertinent information about the spill/release known to the Operator that has not been reported previously; and information relating to the initial mitigation, site investigation, and remediation measures conducted by the Operator. The Director may require further supplemental reports or additional information. (2) Notification to the local government. In addition to the Initial Report to the Director, as soon as practicable, but not more than 24 hours after discovery of a spill/release of E & P Waste or produced fluids reportable under Rule 906.b.(1)A or B, above, an Operator shall provide verbal or written notification to the entity with jurisdiction over emergency response within the local municipality if the spill/release occurred within a municipality or the local county if the spill/release did not occur within a municipality. The notification shall include, at a minimum, the information provided in the Initial Report to the Director. (3) Notification to the Surface Owner. In addition to the Initial Report to the Director, within 24 hours after discovery of a spill/release of E & P Waste or produced fluids reportable under Rule 906.b.(1)A or B, an Operator shall provide verbal notification to the affected Surface Owner or the Surface Owner’s appointed tenant. If the Surface Owner cannot be reached within 24 hours, the Operator shall continue good faith efforts to notify the Surface Owner until notice has been provided. The verbal notification shall include, at a minimum, the information provided in the Initial Report to the Director. (4) Report to Environmental Release/Incident Report Hotline. A spill/release of any size which impact or threaten to impact any surface water supply area shall be reported to the Director and to the Environmental Release/Incident Report Hotline (1-877-518-5608). Spills and releases that impact or threaten a surface water intake shall be verbally reported to the emergency contact for that facility immediately after discovery. (5) Reporting chemical spills or releases. Chemical spills and releases shall be reported in accordance with applicable state and federal laws, including the Emergency Planning and Community Right-to-Know Act, the Comprehensive Environmental Response, Compensation, and Liability Act, the Oil Pollution Act, and the Clean Water Act, as applicable. c. Remediation of spills/releases. When threatened or actual significant adverse environmental impacts on any air, water, soil or other environmental resource from a spill/release exist or when necessary to ensure compliance with the concentration levels in Table 910-1 with consideration to WQCC ground water standards and classifications, the Director may require operators to submit a Site Investigation and Remediation Workplan, Form 27. (1) Such spills/releases shall be remediated in accordance with Rules 909 and 910. (2) The operator shall make good faith efforts to notify and consult with the affected Surface Owner, or the Surface Owner’s appointed tenant, prior to commencing operations to remediate E&P waste from a spill/release in an area not being utilized for oil and gas operations. Such efforts shall not unreasonably delay commencement of remediation approved by the Director. d. Spill/release prevention. (1) Secondary containment. Secondary containment structures shall be sufficiently impervious to contain discharged material. Secondary containment that was constructed before May 1, 2009 on federal land, or before April 1, 2009 on other land, shall comply with the rules in effect at the time of construction. Secondary containment constructed on or after May 1, 2009 on federal land, or on or after April 1, 2009 on other land shall be constructed or installed around all tanks containing oil, condensate, or produced water with greater than 3,500 milligrams per liter (mg/l) total dissolved solids (TDS) and shall be sufficient to contain the contents of the largest single tank and sufficient freeboard to contain precipitation. Operators are also subject to tank and containment requirements under Rules 603. and 604. This requirement shall not apply to water tanks with a capacity of fifty (50) barrels or less. (2) Spill/release evaluation. Operators shall determine and document the cause of a spill/release of E & P Waste or produced fluids and, to the extent practicable, identify and timely implement measures to prevent spills/releases due to similar causes in the future. | 2015-01-30
| post closure care | N/A | Not specifically addressed in regulations | N/A
| conditions that limit the use of O&G waste land app or BU |  | See table 910 for chemical oncentrations
| Historical Requirements | COGCC 911. PIT, BURIED OR PARTIALLY BURIED PRODUCED WATER VESSEL, BLOWDOWN PIT, AND BASIC SEDIMENT/TANK BOTTOM PIT MANAGEMENT REQUIREMENTS PRIOR TO DECEMBER 30, 1997. | a. Applicability. This rule applies to the management, operation, closure and remediation of drilling, production and special purpose pits, buried or partially buried produced water vessels, blowdown pits, and basic sediment/tank bottom pits put into service prior to December 30, 1997 and unlined skim pits put into service prior to July 1, 1995. For pits constructed after December 30, 1997 and skim pits constructed after July 1, 1995, operators shall comply with the requirements contained in Rules 901. through 910. b. Inventory. Operators were required to submit to the Director no later than December 31, 1995, an inventory identifying production pits, buried or partially buried produced water vessels, blowdown pits, and basic sediment/tank bottom pits that existed on June 30, 1995. The inventory required operators to provide the facility name, a description of the location, type, capacity and use of pit/vessel, whether netted or fenced, lined or unlined, and where available, water quality data. Operators who have failed to submit the required inventory are in continuing violation of this rule. c. Sensitive area determination. (1) For unlined production and special purpose pits constructed prior to July 1, 1995 and not closed by December 30, 1997, operators were required to determine whether the pit was located within a sensitive area in accordance with the Sensitive Area Determination Decision Tree, Figure 901-1 (now Rule 901.e.) and submit data evaluated and analysis used in the determination to the Director on a Sundry Notice, Form 4. In December 2008, Figure 901-1 was deleted from the 900- Series Rules. (2) For steel, fiberglass, concrete, or other similar produced water vessels that were buried or partially buried and located in sensitive areas prior to December 30, 1997, operators were required to test such vessels for integrity, unless a monitoring or leak detection system was put in place. d. The following permitting/reporting requirements applied to pits constructed prior to December 30, 1997: (1) A Sundry Notice, Form 4, including the name, address, and phone number of the primary contact person operating the production pit for the operator, the facility name, a description of the location, type, capacity and use of pit, engineering design, installation features and water quality data, if available, was required for the following: A. Lined production pits and lined special purpose pits constructed after July 1, 1995. B. Unlined production pits constructed prior to July 1, 1995 which are lined in accordance with Rule 905. by December 30, 1997. (2) An Application For Permit For Unlined Pit, Form 15 was required for the following: A. Unlined production pits and special purpose pits in sensitive areas constructed prior to July 1, 1995, and not closed by December 30, 1997. B. Unlined production pits outside sensitive areas constructed after July 1, 1995 and not closed by December 30, 1997. (3) An Application For Permit For Unlined Pit, Form 15 and a variance under Rule 904.e.(1). (repealed, now Rule 502.b.) was required for unlined production pits and unlined special purpose pits in sensitive areas constructed after July 1, 1995. (4) A Sundry Notice, Form 4 was required for unlined production pits outside sensitive areas receiving produced water at an average daily rate of five (5) or less barrels per day calculated on a monthly basis for each month of operation constructed prior to December 30, 1997. e. The Director may have established points of compliance for unlined production pits and special purpose pits and for lined production pits in sensitive areas constructed after July 1, 1995. f. Closure requirements. (1) Operators of production or special purpose pits existing on July 1, 1995 which were closed before December 30, 1997, were required to submit a Sundry Notice, Form 4, within thirty (30) days of December 30, 1997. The Sundry Notice, Form 4 shall include a copy of the existing pit permit, if a permit was obtained, and a description of the closure process. (2) Pits closed prior to December 30, 1997 were required to be reclaimed in accordance with the 1000 Series rules. Pits closed after December 30, 1997 shall be closed in accordance with the 900 Series rules and reclaimed in accordance with the 1000 Series rules. (3) Operators of steel, fiberglass, concrete or other similar produced water vessels buried or partially buried and located in sensitive areas were required to repair or replace vessels and tanks found to be leaking. Operators shall repair or replace vessels and tanks found to be leaking. Operators shall submit to the Director a Sundry Notice, Form 4, describing the integrity testing results and action taken within thirty (30) days of December 30, 1997. (4) Closure of pits and steel, fiberglass, concrete or other similar produced water vessels, and associated remediation operations conducted prior to December 30, 1997 are not subject to Rules 905., 906., 907., 909. and 910. | 2015-01-30
| Sensitive Wildlife habitat | COGCC 1203. GENERAL OPERATING REQUIREMENTS IN SENSITIVE WILDLIFE HABITAT AND RESTRICTED SURFACE OCCUPANCY AREAS | a. General Operating Requirements. Within sensitive wildlife habitat and restricted surface occupancy areas, operators shall comply with the operating requirements listed below. (1) During pipeline construction for trenches that are left open for more than five (5) days and are greater than five (5) feet in width, install wildlife crossovers and escape ramps where the trench crosses well-defined game trails and at a minimum of one quarter (1/4) mile intervals where the trench parallels well-defined game trails. (2) Inform and educate employees and contractors on wildlife conservation practices, including no harassment or feeding of wildlife. (3) Consolidate new facilities to minimize impact to wildlife. (4) Minimize rig mobilization and demobilization where practicable by completing or recompleting all wells from a given well pad before moving rigs to a new location. (5) To the extent practicable, share and consolidate new corridors for pipeline rights-of-way and roads to minimize surface disturbance. (6) Engineer new pipelines to reduce field fitting and reduce excessive right-of-way widths and reclamation. (7) Use boring instead of trenching across perennial streams considered critical fish habitat. (8) Treat waste water pits and any associated pit containing water that provides a medium for breeding mosquitoes with Bti (Bacillus thuringiensis v. israelensis) or take other effective action to control mosquito larvae that may spread West Nile Virus to wildlife, especially grouse. (9) Use wildlife appropriate seed mixes wherever allowed by surface owners and regulatory agencies. (10) Mow or brushhog vegetation where appropriate, leaving root structure intact, instead of scraping the surface, where allowed by the surface owner. (11) Limit access to oil and gas access roads where approved by surface owners, surface managing agencies, or local government, as appropriate. (12) Post speed limits and caution signs to the extent allowed by surface owners, Federal and state regulations, local government, and land use policies, as appropriate. (13) Use wildlife-appropriate fencing where acceptable to the surface owner. (14) Use topographic features and vegetative screening to create seclusion areas, where acceptable to the surface owner. (15) Use remote monitoring of well production to the extent practicable. (16) Reduce traffic associated with transporting drilling water and produced liquids through the use of pipelines, large tanks, or other measures where technically feasible and economically practicable. b. Exceptions. If the operator believes that any of the foregoing operating requirements should be waived for any proposed oil and gas location, it shall so specify in a Form 2A for Director consideration. | 2014-09-30
| definitions | COGCC 100 Series - Definitions | CENTRALIZED E&P WASTE MANAGEMENT FACILITY shall mean a facility, other than a commercial disposal facility regulated by the Colorado Department of Public Health and Environment, that (1) is either used exclusively by one owner or operator or used by more than one operator under an operating agreement; and (2) is operated for a period greater than three (3) years; and (3) receives for collection, treatment, temporary storage, and/or disposal produced water, drilling fluids, completion fluids, and any other exempt E&P wastes that are generated from two or more production units or areas or from a set of commonly owned or operated leases. This definition includes oil-field naturally occurring radioactive materials (NORM) related storage, decontamination, treatment, or disposal. This definition excludes a facility that is permitted in accordance with Rule 903 pursuant to Rule 902.e. | 2015-01-30
|  | CDPHE Interim Policy and Guidance Pending Rulemaking for Control and Disposition of Technologically-Enhanced Naturally Occurring Radioactive Materials in Colorado: 2 Definitions | "Industrial wastes" means all solid wastes, including mill tailings and mining wastes, resulting from the manufacture of products or goods by mechanical or chemical processes that are not a hazardous waste regulated under 6CCR 1007-3, the Colorado Hazardous Waste Regulations. Such waste may include, but is not limited to, waste resulting from the following manufacturing processes: electric power generation; fertilizer/agricultural chemicals; food and related products/by-products; inorganic chemicals; iron and steel manufacturing; leather and leather products; nonferrous metals manufacturing/foundries; organic chemicals; plastics and resins manufacturing; pulp and paper industry; rubber and miscellaneous plastic products; stone, glass, clay, and concrete products; textile manufacturing; transportation equipment and water treatment. This term does not include oil and gas wastes regulated by the Colorado Oil and Gas Conservation Commission. | 2007-02-01
|  | CDPHE Interim Policy and Guidance Pending Rulemaking for Control and Disposition of Technologically-Enhanced Naturally Occurring Radioactive Materials in Colorado: 1.2 Scope | The Department has authority under numerous Colorado statutes and regulations that are relevant to control and disposition of TENORM, on which the interim Policy and Guidance are largely based. The statutes and regulations include the • Colorado Solid Waste Act [30 CRS 20, Pt.1], • Radiation Control Act, [25 CRS 11], • Hazardous Waste Commission Regulations [6 CCR 1007-3], • Basic Standards for Groundwater [5 CCR 1002-41], • Basic Standards and Methodologies for Protection of Surface Water [5 CCR 1002-31], • Primary Drinking Water Regulations [5 CCR 1003-1], • Colorado Rules and Regulations Pertaining to Radiation Control [6CCR 1007-1], • Colorado Hazardous Waste Regulations (for the underground injection control program), and the • Regulations Pertaining to Solid Waste Disposal Sites and Facilities [6CCR 1007-2]. The Colorado programs for drinking water and solid waste generally mirror those of the U.S. Environmental Protection Agency (EPA). Drinking water is regulated by the Water Quality Control Division (WQCD), and solid waste is regulated by the Hazardous Materials and Waste Management Division (HMWMD) of the Department. For the Radiation Control Program, Colorado is an Agreement state, and its radiation program is modeled after, but may go beyond the scope and requirements of, the U.S. Nuclear Regulatory Commission (NRC) program, which does not regulate diffuse NORM or TENORM. The regulation of radioactive material is the responsibility of the Radiation Control Program (RCP), within the HMWMD. The authority to regulate TENORM is found in the general provisions of the Radiation Control Act [CRS-25-11-101], and the Colorado Rules and Regulations Pertaining to Radiation Control [6 CCR-1007]. Colorado has adopted dose-based limits of exposure to workers and the public derived from federal regulations. Workers at most facilities are considered members of the public, not radiation workers. Federal guidance provides an upper dose limit to members of the public from all industries and facilities, and provides for a site-specific approach to be taken. The As Low As Reasonably Achievable (ALARA) concept is also applied to reduce the potential dose as far below the limit as is feasible, economic, social and logistical concerns taken into account. In addition to risk, other stakeholder concerns were taken into account when deriving the policy and guidance. The Department primarily developed this policy and guidance to help utilities and disposal contractors develop best practices for protection to workers, the general public and the environment from radioactivity concentrated as a result of radionuclide removal from drinking water. It may be expanded to other industrial sectors (i.e., oil and gas, uranium overburden) as needs arise and resources become available. It is designed to be a companion document to the Environmental Protection Agency (EPA) “A Regulators’ Guide to the Management of Radioactive Residuals from Drinking Water Technologies” (EPA 2005). The guidance also recommends a preventive approach such as engineered safety systems or operational procedures, to safely manage potential exposures to TENORM. The control of occupational exposures associated with TENORM is addressed by the guidance. Very few workers are likely to be exposed to the extent that they would be required to become trained radiation workers. Common industrial hygiene practices employed at the subject facilities, perhaps with some additional training, usually provide adequate protection from radioactivity. It is anticipated that rulemaking will be pursued in the coming years to codify the policy and accepted practices in the guidance. Since the issue of TENORM spans multiple industries and jurisdictions, it is not possible for a one-size-fits-all approach. Therefore, in addition to the suggested approach taken in this document, other approaches may be submitted to the Department for review. The policy and guidance do not apply to common activities, such as tilling or plowing for agricultural purposes and preparation and grading of sites for construction. It is concerned with practices and operations that might concentrate and relocate radioactivity or make radioactivity more accessible such that members of the public potentially may receive doses that would warrant the application of appropriate protective measures and corrective actions. The last documented review of CPDHE policy regarding the handling and disposition of TENORM, and specifically, water treatment residues was conducted in 1988. Since that time, numerous changes in national and state regulations and policies have occurred on how residuals are handled and disposed. A number of federal and state statutes, regulations and guidance documents are the basis for the criteria in the disposal policy and recommended practices in this guidance. Work on the revised policy began in 2003. | 2007-02-01
|  | CDPHE Interim Policy and Guidance Pending Rulemaking for Control and Disposition of Technologically-Enhanced Naturally Occurring Radioactive Materials in Colorado: 5 Limitations | The Department may, upon application or upon its own initiative, grant such limitations, exemptions or exceptions11 from the requirements of this policy as it determines will not result in undue hazard to public health and safety or property.12 The Department will not apply this policy and guidance to the following and are given for the purpose of further defining the scope of the policy and guidance and facilitating its interpretation and implementation:. 5.1 Persons who receive, possess, use, process, transfer, distribute, or dispose of TENORM are exempt from the recomendations of this policy and guidance with respect to any combination of natural thorium, or 226Ra and 228Ra if the materials contain, or are contaminated at, concentrations less than 3 pCi/g (~0.1 Bq/gm), or natural uranium at 30 pCi/g (1.0 Bq/g) above natural background. The progeny of the exempt TENORM 226Ra and 228Ra are also exempt. Manufacture of consumer or retail products at concentrations greater than 3 pCi/g is subject to further controls. 5.2 Naturally occurring radioactive material (NORM) as any of the primordial radionuclides or radioactivity present in soils, rocks, and materials involving practices and human activities that are generally regarded as common practice are also exempt. Among others, such practices include materials used in scientific research, engineering studies and applications, farming, tilling, plowing, site grading, grave digging, trenching, or similar types of excavation or earth work. This exclusion does not apply to materials or practices making radioactivity more accessible to humans or the environment; thereby, resulting in material that should be considered TENORM. Among others, such practices include homebuilding using materials obtained from mining and mineral extraction spoils, overburden, and wastes; or building homes on sites containing extraction spoils, overburden, and wastes from mineral mining or oil and gas extraction. 5.3 Materials, products, and practices for which an exemption from regulatory requirements has been provided by a regulatory agency with legislative authority, and materials and equipment that have been decontaminated to release criteria defined by a regulatory agency with legislative authority. Uranium and thorium covered by exemptions from USNRC or state regulations are still considered to be subject to regulations under the Atomic Energy Act (40 USC 121), and, thus, are not NORM nor TENORM. 5.4 Source, byproduct, or special nuclear material, as defined by the Atomic Energy Act of 1954 (40 USC 121) amended. 5.5 Distribution and consumption of foodstuffs known to contain NORM when cultivated under normal agricultural practices, including the use of man-made fertilizers, and processed such that naturally occurring radionuclide concentrations and isotopic ratios have not been increased or altered through human intervention. This exclusion does not apply to foodstuffs grown in TENORM whether as a product, waste, or mixed with soils (e.g., beneficial reuse of sludges). 5.6 Potassium (K), potassium compounds, and products containing potassium, provided that naturally occurring potassium isotopic ratios are maintained, i.e., the potassium has not been isotopically enriched in 40K. 5.7 The possession, storage, and distribution of fuels, such as coal and coal byproducts (e.g., gas), natural gas and natural gas byproducts, and crude oil and crude oil products. This exclusion addresses itself only to fuel products before combustion and does not include production waste and residues contained in processing systems, storage tanks, and distribution pipelines that may contain TENORM. Wastes and residues generated during and after combustion may be excluded if it is demonstrated that such wastes and residues have TENORM at levels resulting in exposures and doses that are in conformance with this policy and guidance. 5.8 Possession, custom blending, distribution, and use of fertilizer feedstock and products for agricultural applications, and animal feed products, including phosphate and potash fertilizers. 5.9 Sites and facilities previously contaminated with TENORM that have been remediated under the provisions of the U.S. Environmental Protection Agency regulations and directives or appropriate state requirements. This provision includes all related restrictions defining the types and amounts of material allowed to remain at the site, surficial extent of the site or facility, and assignment of specific institutional controls. 5.10 Future disposals shall meet the requirements of the Department. 5.11 Use of mineral admixture in concrete, as defined and authorized by the U.S. Environmental Protection Agency (Office of Solid Waste and Emergency Response) regulations and directives or equivalent state requirements. 5.12 Other persons who possess or use TENORM shall be exempt when the Department makes a determination, upon its own initiative or upon request for such determination. 5.13 [Persons who receive water treatment plant liquid or sludge, apply such material to farmland by spreading, or cultivate such material into farmland as a soil amendment in accordance with a permit from the local permitting authority are hereby exempt from this Policy if the gross alpha is < 40 pCi/g (WQCD Division Drinking water Sludge Regulation [1003-7], and the Biosolids Regulation 64,). | 2007-02-01
|  | CDPHE Interim Policy and Guidance Pending Rulemaking for Control and Disposition of Technologically-Enhanced Naturally Occurring Radioactive Materials in Colorado: 4.1.3 Underground Injection | The EPA - Underground Injection Control (UIC) Program regulates well injection of down hole disposal of radioactive waters (6 CCR 1007-3 Section 100.21). The objective of these regulations is to protect underground sources of drinking water. The regulation describes five classes of wells. Class I (hazardous waste injected below lowermost formation containing drinking water sources) and Class II wells (produced water from oil and gas operations that is injected into the formation from whence the produced water came) are constructed such that waters injected will be below the lowermost drinking water aquifers with a confining layer between them. Class III wells (in-situ production of uranium or other metals) are not candidates for injection, as they are exclusively used in solution mining. Class IV wells are shallow hazardous and radioactive injection wells, defined in 40 CFR 165.5(d). These wells are prohibited unless the injection wells are used to inject contaminated ground water that has been treated and is being injected into the same formation from which it was drawn. These wells are authorized by rule for the life of the well if such subsurface emplacement of fluids is approved by EPA, or a state, pursuant to provisions for cleanup of releases under the Comprehensive Environmental Response, Compensation, and Liability Act of 1980 (CERCLA), 42 U.S.C. 9601-9675, or pursuant to requirements and provisions under the RCRA, 42 U.S.C. 6901-6992k. Class V wells allow for limited injection but, since they are above drinking water aquifers, no radioactive wastes may be injected. Septic systems are considered by EPA to be Class V injection wells. The UIC Program does not regulate single-family residential waste disposal systems such as single-family septic systems. However, SDWA (Section 1431) gives U.S. EPA the authority to take action on a residential waste disposal system if the system introduces contaminants into an underground source of drinking water whose presence or likely presence causes an imminent and substantial endangerment to public health. | 2007-02-01
|  | CDPHE Interim Policy and Guidance Pending Rulemaking for Control and Disposition of Technologically-Enhanced Naturally Occurring Radioactive Materials in Colorado: B.2. NORM/TENORM Risk Assessment | Numerous risk assessments, both nationally and locally, have been conducted with respect to TENORM. The early radium and uranium industries have a long history in Colorado, and there is ample experience with natural radioactivity. Some risk assessments that have been conducted nationally and in other states with respect to disposal of TENORM often were based on oil and gas residuals, since they have been traditionally the largest source of TENORM to dispose of (ANL 2003). Characteristics of TENORM vary from industry to industry, and within industries. For example, sludges will have different characteristics than scales or slags with respect to the radon emanation coefficients. Resins will have different characteristics than the sludges, or scales. One cannot assume homogeneity or equilibrium. Risk assessments for TENORM in Colorado have been prepared for municipal solid waste landfills, monofills, composting facilities, industrial landfills and hazardous waste landfills. These assessments however, all evaluated alum sludge at low concentrations and volumes, and did not address higher concentration residuals (e.g., IX resins, filters). | 2007-02-01
|  | CDPHE Interim Policy and Guidance Pending Rulemaking for Control and Disposition of Technologically-Enhanced Naturally Occurring Radioactive Materials in Colorado: B.2. NORM/TENORM Risk Assessment | Other Assessments The U.S. DOE commissioned an evaluation and risk assessment for the disposal of oil and gas residuals containing TENORM (ANL 2003). It used a value of 50 pCi/g 226Ra as the primary constituent. It only evaluated a source term of 2,000 m3 per year, which makes the usefulness limited. | 2007-02-01
| d. Drilling fluids. (1) Recycling and reuse. Drilling pit contents may be recycled to another drilling pit for reuse consistent with Rule 903. (2) Treatment and disposal. Drilling fluids may be treated or disposed as follows: A. Injection into a Class II well permitted in accordance with Rule 325; B. Disposal at a commercial solid waste disposal facility; or C. Land treatment or land application at a centralized E&P waste management facility permitted in accordance with Rule 908. (3) Additional authorized disposal of water-based bentonitic drilling fluids. Water-based bentonitic drilling fluids may be disposed as follows: A. Drying and burial in pits on non-crop land. The resulting concentrations shall not exceed the concentration levels in Table 910-1, below; or B. Land application as follows: i. Applicability. Acceptable methods of land application include, but are not limited to, production facility construction and maintenance, and lease road maintenance. ii. Land application requirements. The average thickness of water-based bentonitic drilling fluid waste applied shall be no more than three (3) inches prior to incorporation. The waste shall be applied to prevent ponding or erosion and shall be incorporated as a beneficial amendment into the native soils within ten (10) days of application. The resulting concentrations shall not exceed those in Table 910-1. iii. Surface owner approval. Operators shall obtain written authorization from the surface owner prior to land application of water-based bentonitic drilling fluids. iv. Operator obligations. Operators shall maintain a record of the source, the volume, and the location where the land application of the water-based bentonitic drilling fluid occurred. Upon the Director’s written request, this information shall be provided within five (5) business days, in a format readily reviewable by the Director. Operators with control and authority over the wells from which the water-based bentonitic drilling fluid wastes are obtained retain responsibility for the land application operation, and shall diligently cooperate with the Director in responding to complaints regarding land application of water-based bentonitic drilling fluids. v. Approval. Prior Director approval is not required for reuse of water-based bentonitic drilling fluids for land application as a soil amendment. | C.R.S. 25-11-201 | (1) As used in this part 2, unless the context otherwise requires: (a) "Disposal" means burial in soil, release through a sanitary sewerage system, incineration, or long-term storage with no intention of or provision for subsequent removal. (b) "Facility" means a uranium or thorium mill, processing, or disposal facility required to be licensed pursuant to this article and a site for the facility. (c) "Ore" means naturally occurring uranium-bearing, thorium-bearing, or radium-bearing material in its natural form prior to chemical processing, such as roasting, beneficiating, or refining, and specifically includes material that has been physically processed, such as by crushing, grinding, screening, or sorting. (d) "Radioactive" means emitting alpha particles, beta particles, gamma rays, high-energy neutrons or protons, or other radioactive particles. (e) "Radioactive waste" means low-level radioactive wastes containing source, special nuclear, or byproduct material that are acceptable for disposal in a land disposal facility. For the purposes of this paragraph (e), "low-level radioactive waste" means radioactive waste not classified as high-level radioactive waste, transuranic waste, spent nuclear fuel, or byproduct material, as that term is defined in section 25-11-101 (1)(b), (1)(c), and (1)(d). (f) "Technologically enhanced naturally occurring radioactive material" or "tenorm" means naturally occurring radioactive material whose radionuclide concentrations are increased by or as a result of past or present human practices. "Tenorm" does not include: (I) Background radiation or the natural radioactivity of rocks or soils; (II) "Byproduct material" or "source material", as defined by Colorado statute or rule; or (III) Enriched or depleted uranium as defined by Colorado or federal statute or rule. (g) "Type 2 byproduct material" means the subcategory of byproduct material specified in section 25-11-101 (1)(b). (2) Nothing in this part 2 applies to, includes, or affects: (a) The following naturally occurring radioactive materials or tenorm: (I) Residuals or sludges from the treatment of drinking water by aluminum, ferric chloride, or similar processes; except that the material may not contain hazardous substances that otherwise would preclude receipt; (II) Sludges, soils, or pipe scale in or on equipment from oil and gas exploration, production, or development operations or drinking water or wastewater treatment operations; except that the material may not contain hazardous substances that otherwise would preclude receipt; (III) Materials from or activities related to construction material mining regulated under article 32.5 of title 34, C.R.S.; or (b) The treatment, storage, management, processing, or disposal of solid waste, which may include naturally occurring radioactive material and tenorm, either pursuant to a certificate of designation issued under article 20 of title 30, C.R.S., or at a solid waste disposal site and facility considered approved or otherwise deemed to satisfy the requirement for a certificate of designation pursuant to article 20 of title 30, C.R.S., or section 25-15-204 (6). | L. 79: Entire part added, p. 1066, § 8, effective July 1. L. 94: (3)(c) amended, p. 2791, § 526, effective July 1. L. 2002: (1) amended and (1.5) added, p. 230, § 1, effective April 5. L. 2003: (1) and (1.5) amended and (1.6), (1.7), (1.8), and (4) added, p. 2188, § 1, effective June 3. L. 2014: (1.6) amended, (SB 14-192), ch. 327, p. 1445, § 2, effective August 6. L. 2015: Entire section amended, (HB 15-1145), ch. 79, p. 222, § 7, effective August 5.
| Financial Assurance | COGCC 704. Centralized E&P waste management facilities. | An operator which makes application for an offsite, centralized E&P waste management facility shall, upon approval and prior to commencing construction, provide to the Commission financial assurance in an amount equal to the estimated cost necessary to ensure the proper reclamation, closure, and abandonment of such facility as set forth in Rule 908.g, or in an amount voluntarily agreed to with the Director, or in an amount to be determined by order of the Commission. Operators of centralized E&P waste management facilities permitted prior to May 1, 2009 on federal land and April 1, 2009 for all other land shall, by July 1, 2009, comply with Rule 908.g and this Rule 704. This section does not apply to underground injection wells and multi-well pits covered under Rules 706 and 707. | 2015-01-30
| Centralized E&P Waste Management Facilities | COGCC 908. CENTRALIZED E&P WASTE MANAGEMENT FACILITIES | a. Applicability. Operators may establish non-commercial, centralized E&P waste management facilities for the treatment, disposal, recycling or beneficial reuse of E&P waste. This rule applies only to non-commercial facilities, which means the operator does not represent itself as providing E&P waste management services to third parties, except as part of a unitized area or joint operating agreement or in response to an emergency. Centralized facilities may include components such as land treatment or land application sites, pits, and recycling equipment. b. Permit requirements. Before any person shall commence construction of a centralized E&P waste management facility, such person shall file with the Director an application on Form 28 and pay a filing and service fee established by the Commission (see Appendix III), and obtain the Director’s approval. The application shall contain the following: (1) The name, address, phone and fax number of the operator, and a designated contact person. (2) The name, address, and phone number of the surface owner of the site, if not the operator, and the written authorization of such surface owner. (3) The legal description of the site. (4) A general topographic, geologic, and hydrologic description of the site, including immediately adjacent land uses, a topographic map of a scale no less than 1:24,000 showing the location, and the average annual precipitation and evaporation rates at the site. (5) Centralized facility siting requirements. A. A site plan showing drainage patterns and any diversion or containment structures, and facilities such as roads, fencing, tanks, pits, buildings, and other construction details. B. Scaled drawings of entire sections containing the proposed facility. The field measured distances from the nearer north or south and nearer east or west section lines shall be measured at ninety (90) degrees from said section lines to facility boundaries and referenced on the drawing. A survey shall be provided including a complete description of established monuments or collateral evidence found and all aliquot corners. C. The facility shall be designed to control public access, prevent unauthorized vehicular traffic, provide for site security both during and after operating hours, and prevent illegal dumping of wastes. Appropriate measures shall also be implemented to prevent access to the centralized facility by wildlife or domestic animals. D. Centralized facilities shall have a fire lane of at least ten (10) feet in width around the active treatment areas and within the perimeter fence. In addition, a buffer zone of at least ten (10) feet shall be maintained within the perimeter fire lane. E. Surface water diversion structures, including, but not limited to, berms and ditches, shall be constructed to accommodate a one hundred (100) year, twenty four (24) hour event. The facility shall be designed and constructed with a run-on control system to prevent flow onto the facility during peak discharge and a run-off control system to contain the water volume from a twenty-five (25) year, twenty-four (24) hour storm. (6) Waste profile. For each type of waste, the amounts to be received and managed by the facility shall be estimated on a monthly average basis. For each waste type to be treated, a characteristic waste profile shall be completed. (7) Facility design and engineering. Facility design and engineering data, including plans and elevations, design basis, calculations, and process description. A. Geologic data, including, but not limited to: i. Type and thickness of unconsolidated soils; ii. Type and thickness of consolidated bedrock, if applicable; iii. Local and regional geologic structures; and iv. Any geologic hazards that may affect the design and operation of the facility. B. Hydrologic data, including, but not limited to: i. Surface water features within two (2) miles; ii. Depth to shallow ground water and major aquifers; iii. Water wells within one (1) mile of the site boundary and well depth, depth to water, screened intervals, yields, and aquifer name; iv. Hydrologic properties of shallow ground water and major aquifers including flow direction, flow rate, and potentiometric surface; v. Site location in relation to the floodplain of nearby surface water features; vi. Existing quality of shallow ground water; and vii. An evaluation of the potential for impacts to nearby surface water and ground water. C. Engineering data, including, but not limited to: i. Type and quantity of material required for use as a liner, including design components; ii. Location and depth of cut for liners; iii. Location, dimensions, and grades of all surface water diversion structures; iv. Location and dimensions of all surface water containment structures; and v. Location of all proposed facility structures and access roads. (8) Operating plan. An operating plan, including, but not limited to: A. A detailed description of the method of treatment, loading rates, and application of nutrients and soil amendments; B. Dust and moisture control; C. Sampling; D. Inspection and maintenance; E. Emergency response; F. Record-keeping; G. Site security; H. Hours of operation; I. Noise and odor mitigation; and J. Final disposition of waste. Where treated waste will be beneficially reused, a description of reuse and method of product quality assurance shall be included. (9) Ground water monitoring. A. Water Wells. Water samples shall be collected from water wells known to the operator or registered with the Colorado State Engineer within a one (1) mile radius of the proposed facility and shall be analyzed to establish baseline water quality. Analytical parameters shall be selected based upon the proposed waste stream and shall include, at a minimum, all major cations and anions, total dissolved solids, iron and manganese, nutrients (nitrates, nitrites, selenium), benzene, toluene, ethylbenzene, xylenes, pH, and specific conductance. Operators shall use reasonable good faith efforts to identify and obtain access to such water wells for the purpose of collecting water samples. If access cannot be obtained, then the operator shall notify the Director of the wells for which access was not obtained and sampling of such wells by the operator shall not be required. Not conducting sampling because access to water wells cannot be obtained shall not be grounds for denial of the proposed facility. Copies of all test results described above shall be provided to the Director and the water well owner within three (3) months of collecting the samples. Laboratory results shall also be submitted to the Director in an electronic data deliverable format. B. Site-specific monitoring wells. i. Where applicable, the Director shall require ground water monitoring to ensure compliance with the concentration levels in Table 910- 1 and WQCC standards and classifications by establishing points of compliance, unless an oil and gas operator demonstrates to the satisfaction of the Director that an alternative method offering equivalent protection of public health, safety, and welfare, including the environment and wildlife resources, can be employed and provided the operator employs a dual liner with a leak detection system that provides for immediate leak detection from the uppermost liner. All monitoring well construction must be completed in accordance with the State Engineer’s regulations on well construction, “Water Well Construction Rules” (2 C.C.R. 402-2). ii. Where monitoring is required, the direction of flow, ground water gradient and quality of water shall be established by the installation of a minimum of three (3) monitor wells, including an up-gradient well and two (2) down-gradient wells that will serve as points of compliance, or other methods authorized by the Director. (10) Surface water monitoring. Where applicable, the Director shall require baseline and periodic surface water monitoring to ensure compliance with WQCC surface water standards and classifications. Operators shall use reasonable good faith efforts to obtain access to such surface water for the purpose of collecting water samples. If access cannot be obtained, then the operator shall notify the Director of the surface water for which access was not obtained and sampling of such surface water by the operator shall not be required. Not conducting sampling because access to surface water cannot be obtained shall not be grounds for denial of the proposed facility. (11) Contingency plan. A contingency plan that describes the emergency response operations for the facility, 24-hour contact information for the person who has authority to initiate emergency response actions, and an outline of responsibilities under the joint operating agreement regarding maintenance, closure, and monitoring of the facility. c. Permit approval. The Director shall endeavor to approve or deny the properly completed permit within thirty (30) days after receipt and may condition permit approval as necessary to prevent any threatened or actual significant adverse environmental impact on air, water, soil or biological resources or to the extent necessary to ensure compliance with the concentration levels in Table 910-1, with consideration to WQCC ground water standards and classifications. d. Financial assurance. The operator of a centralized E&P waste management facility shall submit for the Director's approval such financial assurance as required by Rule 704. prior to issuance of the operating permit. e. Facility modifications. Throughout the life of the facility the operator shall submit proposed modifications to the facility design, operating plan, permit data, or permit conditions to the Director for prior approval. f. Annual permit review. To ensure compliance with permit conditions and the 900 Series rules, the facility permit shall be subject to an annual review by the Director. To facilitate this review, the operator shall submit an annual report summarizing operations, including the types and volumes of waste actually handled at the facility. The Director may require additional information. g. Closure. (1) Preliminary closure plan. A general preliminary plan for closure shall be submitted with the Centralized E&P Waste Management Facility Permit, Form 28. The preliminary closure plan shall include, but not be limited to: A. A general plan for closure and reclamation of the entire facility, including a description of the activities required to decommission and remove all equipment, close and reclaim pits, dispose of or treat residual waste, collect samples as needed to verify compliance with soil and ground water standards, implement post-closure monitoring, and complete other remediation, as required. B. An estimate of the cost to close and reclaim the entire facility and to conduct post-closure monitoring. Cost estimates shall be subject to review by the Director. (2) Final closure plan. A detailed Site Investigation and Remediation Workplan, Form 27, shall be submitted at least sixty (60) days prior to closure for approval by the Director. The workplan shall include, but not be limited to, a description of the activities required to decommission and remove all equipment, close and reclaim pits, dispose of or treat residual waste, collect samples as needed to verify compliance with soil and ground water standards, implement post-closure monitoring, and complete other remediation, as required. h. Operators may be subject to local requirements for zoning and construction of facilities and shall provide copies of any approval notices, permits, or other similar types of notifications for the facility from local governments or other agencies to the Director for review prior to issuance of the operating permit. | 2015-01-30
|  | COGCC 908. CENTRALIZED E&P WASTE MANAGEMENT FACILITIES | (5) Centralized facility siting requirements. A. A site plan showing drainage patterns and any diversion or containment structures, and facilities such as roads, fencing, tanks, pits, buildings, and other construction details. B. Scaled drawings of entire sections containing the proposed facility. The field measured distances from the nearer north or south and nearer east or west section lines shall be measured at ninety (90) degrees from said section lines to facility boundaries and referenced on the drawing. A survey shall be provided including a complete description of established monuments or collateral evidence found and all aliquot corners. C. The facility shall be designed to control public access, prevent unauthorized vehicular traffic, provide for site security both during and after operating hours, and prevent illegal dumping of wastes. Appropriate measures shall also be implemented to prevent access to the centralized facility by wildlife or domestic animals. D. Centralized facilities shall have a fire lane of at least ten (10) feet in width around the active treatment areas and within the perimeter fence. In addition, a buffer zone of at least ten (10) feet shall be maintained within the perimeter fire lane. E. Surface water diversion structures, including, but not limited to, berms and ditches, shall be constructed to accommodate a one hundred (100) year, twenty four (24) hour event. The facility shall be designed and constructed with a run-on control system to prevent flow onto the facility during peak discharge and a run-off control system to contain the water volume from a twenty-five (25) year, twenty-four (24) hour storm. | 2015-01-30
|  | COGCC 908. CENTRALIZED E&P WASTE MANAGEMENT FACILITIES | (9) Ground water monitoring. A. Water Wells. Water samples shall be collected from water wells known to the operator or registered with the Colorado State Engineer within a one (1) mile radius of the proposed facility and shall be analyzed to establish baseline water quality. Analytical parameters shall be selected based upon the proposed waste stream and shall include, at a minimum, all major cations and anions, total dissolved solids, iron and manganese, nutrients (nitrates, nitrites, selenium), benzene, toluene, ethylbenzene, xylenes, pH, and specific conductance. Operators shall use reasonable good faith efforts to identify and obtain access to such water wells for the purpose of collecting water samples. If access cannot be obtained, then the operator shall notify the Director of the wells for which access was not obtained and sampling of such wells by the operator shall not be required. Not conducting sampling because access to water wells cannot be obtained shall not be grounds for denial of the proposed facility. Copies of all test results described above shall be provided to the Director and the water well owner within three (3) months of collecting the samples. Laboratory results shall also be submitted to the Director in an electronic data deliverable format. B. Site-specific monitoring wells. i. Where applicable, the Director shall require ground water monitoring to ensure compliance with the concentration levels in Table 910- 1 and WQCC standards and classifications by establishing points of compliance, unless an oil and gas operator demonstrates to the satisfaction of the Director that an alternative method offering equivalent protection of public health, safety, and welfare, including the environment and wildlife resources, can be employed and provided the operator employs a dual liner with a leak detection system that provides for immediate leak detection from the uppermost liner. All monitoring well construction must be completed in accordance with the State Engineer’s regulations on well construction, “Water Well Construction Rules” (2 C.C.R. 402-2). ii. Where monitoring is required, the direction of flow, ground water gradient and quality of water shall be established by the installation of a minimum of three (3) monitor wells, including an up-gradient well and two (2) down-gradient wells that will serve as points of compliance, or other methods authorized by the Director. (10) Surface water monitoring. Where applicable, the Director shall require baseline and periodic surface water monitoring to ensure compliance with WQCC surface water standards and classifications. Operators shall use reasonable good faith efforts to obtain access to such surface water for the purpose of collecting water samples. If access cannot be obtained, then the operator shall notify the Director of the surface water for which access was not obtained and sampling of such surface water by the operator shall not be required. Not conducting sampling because access to surface water cannot be obtained shall not be grounds for denial of the proposed facility. | 2015-01-31
|  | COGCC 908. CENTRALIZED E&P WASTE MANAGEMENT FACILITIES | g. Closure. (1) Preliminary closure plan. A general preliminary plan for closure shall be submitted with the Centralized E&P Waste Management Facility Permit, Form 28. The preliminary closure plan shall include, but not be limited to: A. A general plan for closure and reclamation of the entire facility, including a description of the activities required to decommission and remove all equipment, close and reclaim pits, dispose of or treat residual waste, collect samples as needed to verify compliance with soil and ground water standards, implement post-closure monitoring, and complete other remediation, as required. B. An estimate of the cost to close and reclaim the entire facility and to conduct post-closure monitoring. Cost estimates shall be subject to review by the Director. (2) Final closure plan. A detailed Site Investigation and Remediation Workplan, Form 27, shall be submitted at least sixty (60) days prior to closure for approval by the Director. The workplan shall include, but not be limited to, a description of the activities required to decommission and remove all equipment, close and reclaim pits, dispose of or treat residual waste, collect samples as needed to verify compliance with soil and ground water standards, implement post-closure monitoring, and complete other remediation, as required. | 2015-01-30
|  | COGCC 210. SIGNS AND MARKERS | The operator shall mark each and every well in a conspicuous place, from the time of initial drilling until final abandonment, as follows: a. Drilling and Recompletion Operations. Directional signs, no less than three (3) and no more than six (6) square feet in size, shall be provided during any drilling or recompletion operation, by the operator or drilling contractor. Such signs shall be at locations sufficient to advise emergency crews where drilling is taking place; at a minimum, such locations shall include (i) the first point of intersection of a public road and the rig access road and (ii) thereafter at each intersection of the rig access route, except where the route to the rig is clearly obvious to uninformed third parties. Signs not necessary to meet other obligations under these rules shall be removed as soon as practicable after the operation is complete. b. Permanent Designations. (1) Wells. Within sixty (60) days after the completion of a well, a permanent sign shall be located at the wellhead which shall identify the well and provide its legal location, including the quarter quarter section. When no associated battery is present, the additional information required under Rule 210.b.(2) shall be required on the sign. (2) Batteries. Within sixty (60) days after the installation of a battery, a permanent sign shall be located at the battery. At the option of the operator, or at the request of local emergency response authorities, the sign may be placed at the intersection of the lease access road with a public, farm or ranch road if the referenced battery is readily apparent from such location. Such sign, which shall be no less than three (3) square feet and no more than six (6) square feet, shall provide: the name of the operator; a phone number at which the operator can be reached at all times; a phone number for local emergency services (911 where available); the lease name or well name(s) associated with the battery; the public road used to access the site; and the legal location, including the quarter quarter section. In lieu of providing the legal location on the permanent sign, it may be stenciled on a tank in characters visible from one-hundred (100) feet. c. Centralized E&P Waste Management Facilities. The main point of access to a centralized E&P waste management facility shall be marked by a sign captioned “(operator name) E&P Waste Management Facility.” Such sign, which shall be no less than three (3) square feet and no more than six (6) square feet shall provide: a phone number at which the operator can be reached at all times; a phone number for local emergency services (911 where available); the public road used to access the facility; and the legal location, including quarter quarter section, of the facility. d. Tanks and Containers. (1) All tanks with a capacity of ten (10) barrels or greater shall by September 1, 2009 be labeled or posted with the following information: A. Name of operator; B. Operator’s emergency contact telephone number; C. Tank capacity; D. Tank contents; and E. National Fire Protection Association (NFPA) Label. (2) Containers that are used to store, treat, or otherwise handle a hazardous material and which are required to be marked, placarded, or labeled in accordance with the U.S. Department of Transportation’s Hazardous Materials Regulations, shall retain the markings, placards, and labels on the container. Such markings, placards, and labels must be retained on the container until it is sufficiently cleaned of residue and purged of vapors to remove any potential hazards. e. General sign requirements. No sign required under this Rule 210. shall be installed at a height exceeding six (6) feet. Operators shall maintain signs in a legible condition, and shall replace damaged or vandalized signs within sixty (60) days. New operators shall update signs within sixty (60) days after change of operator approval is received from the Commission. | 2015-01-30

## FL
Requirement Type |  | Florida
Category | Topic | Citation | Detail | Date of Regulations
Criteria for Classification of Solid Waste Facilities and Practices 40 CFR Part 257.3 | Floodplains | 62-701.340 General Criteria for Landfills. | (b) A landfill or solid waste disposal unit shall not be located in the 100-year floodplain where it will restrict the flow of the 100-year flood, reduce the temporary water storage capacity of the floodplain unless compensating storage is provided, or result in a washout of solid waste.
| Endangered species | N/A | Not specifically addressed in regulations | N/A
Surface water
Groundwater
Technical Regulations for Waste Management | On-site tanks | 62C-28.004(5) | 62C-28.004 Production and Production Facilities. (5) Storage Tanks. Crude oil storage tanks shall be equipped with equalizing overflow lines. Such tanks, when constructed or refurbished subsequent to this rule shall be, unless an exception is granted pursuant to Rule 62C-25.001, F.A.C., installed on foundations above the floor of the containment area so that any leaks can be readily seen immediately around the tanks. Tanks containing sour fluids shall be equipped so that they can be gauged, sampled, and the temperature measured at ground level. All tanks shall be installed, maintained, pressure tested, and protected against corrosion in accordance with generally accepted petroleum industry standards and practices. | History–New 11-26-81, Formerly 16C-28.15, Amended 6-4-89, 5-12-93, Formerly 16C-28.015, Amended 3-24-96.
| On-site containers | N/A | Not specifically addressed in regulations | N/A
On-site surface impoundments (pits)
On-site landfills
Land application (land farming, land spreading)
Beneficial use (e.g., roadspreading, de-icing)
Closed loop drilling
Produced water recycling
O&G Waste Management Unit Technical Specs | definitions | 62C-25.002 | Definitions (19) DRILLING MUD shall mean the liquid circulated through the wellbore during rotary drilling and workover operations, primarily to remove cuttings and prevent blowouts. (24) FRESHWATER shall mean any surface or ground waters of the State whose total dissolved solids content is less than 1,000 milligrams per liter. (31) MUD PIT shall mean an earthen pit utilized to contain mud-laden fluid. Example: Reserve Pit. (38) RESERVE PIT (Tank) shall mean a pit (tank) utilized for storage of all excess wellbore and pad fluids produced during drilling. (43) SECONDARY CONTAINMENT FACILITY shall mean any safety back-up system or structure(s) designed to contain spilled fluids in the event of an accident. Examples include firewalls, dikes, concrete platforms, hard packed clay drilling or producing pads or loading racks, drip pans, curbs, gutters, and drains. (44) SENSITIVE ENVIRONMENTS shall mean those areas identified by commenting agencies during the Department’s external review process as especially susceptible to disturbances peculiar to the proposed activity. Sensitive environments may be related to species specific habitat or other ecosystems. Some examples are aquatic preserves, live bottom areas, water conservation areas, endangered or threatened species habitat, wetlands, etc. | Rulemaking Authority 377.22 FS. Law Implemented 377.19, 377.22(2) FS. History–New 11-26-81, Amended 4-12-83, 8-1-83, Formerly 16C-25.02, Amended 6-4-89, 5-12-93, Formerly 16C-25.002, Amended 3-24-96, 4-29-13.
| definitions | 62C-25.002 | Definitions continued (55) WATERS shall include all ground and surface waters of Florida, both freshwater and saltwater, contained in lakes, rivers, streams, swamps, marsh basins, wetlands, bays, the Gulf of Mexico, and the Atlantic Ocean. (59) WELL SITE shall mean the surface location of the well and all attendant facilities necessary to produce, transport, treat, or store production from the well. Well site includes access road, drilling pad, reserve pit, flowline, and production pad, including separating or treating facility and tank battery. See location and routine location. | Rulemaking Authority 377.22 FS. Law Implemented 377.19, 377.22(2) FS. History–New 11-26-81, Amended 4-12-83, 8-1-83, Formerly 16C-25.02, Amended 6-4-89, 5-12-93, Formerly 16C-25.002, Amended 3-24-96, 4-29-13.
| siting criteria | N/A | Not specifically addressed in regulations | N/A
pit lining
| freeboard requirements | 62C-27.001 (4b) | General. (4) Mud Tanks, Reserve Pits, and Dikes. Before spudding the well, mud tanks of sufficient size to hold the active mud volume at the surface shall be installed for containment of all active drilling fluids. Earthen mud pits shall not be used for this purpose. (b) Pit Volume. If the volume of fluid in the reserve pit exceeds 75% of pit capacity, all drilling operations shall be suspended until additional pit volume is provided or the level reduced.. | History–New 11-26-81, Formerly 16C-27.10, Amended 6-4-89, 5-12-93, Formerly 16C-27.010.
| depth and/or slope of management unit (pits) | N/A | Not specifically addressed in regulations | N/A
berm height
| signage | 62C-27.001 (1) | General. (1) Identification of Wells. Every person drilling or operating an oil or gas well shall keep posted in a conspicuous place near the well a sign legible from 100 feet and displaying the name of the operator, fee owner, well number, Department permit number, county name, section, township, and range. This sign shall remain until the well is plugged and the site restored. | History–New 11-26-81, Formerly 16C-27.10, Amended 6-4-89, 5-12-93, Formerly 16C-27.010.
| inspections | 62C-28.004(6) | Production and Production Facilities. (6) Inspections and Reports. The operator shall monitor all equipment and facilities so as to immediately detect any leak which might cause pollution. All unattended facilities equipped with remote controlled and automatic monitoring systems shall be inspected at least every third day; all other facilities shall be inspected daily. All spills shall be reported as required in Rule 62C-28.005, F.A.C. | History–New 11-26-81, Formerly 16C-28.15, Amended 6-4-89, 5-12-93, Formerly 16C-28.015, Amended 3-24-96.
|  | 62C-25.006. Permits | (2) Operating Permits (Oil & Gas Form 14; http://www.flrules.org/Gateway/reference.asp?No=Ref-02455, effective date 4-29-13) are required for each well not plugged and abandoned and shall be valid for the life of the well. However, every five years from the date of the permit, the Department shall perform a comprehensive field inspection and file review for each such well and operating permit to verify full compliance. Operating permits are written to authorize operators to use wells for their intended purpose and should be obtained during the testing phase.
| fencing and netting requirements | N/A | Not specifically addressed in regulations | N/A
groundwater baseline and monitoring (pre/post)
| run-on and run-off | 62C-27.001 (4c) | General. (4) Mud Tanks, Reserve Pits, and Dikes. Before spudding the well, mud tanks of sufficient size to hold the active mud volume at the surface shall be installed for containment of all active drilling fluids. Earthen mud pits shall not be used for this purpose. (c) Dikes. Dikes of sufficient size and strength to prevent rain water from washing onto and inundating pads and to contain any spills that may occur during drilling operations shall be constructed around well sites. For productive wells drilled subsequent to this rule and located where potential spillage, flooding or drainage problems exist, such as in closed drainage basins, floodplains, hillsides overlooking rivers, etc. the Department shall require the dike to remain until permanent abandonment. | History–New 11-26-81, Formerly 16C-27.10, Amended 6-4-89, 5-12-93, Formerly 16C-27.010.
| closure, corrective action and financial warranty | 62C-28.004 (7) | Production and Production Facilities. (7) Control and Removal. Immediate corrective action shall be taken in accordance with the operator’s SPCP to rapidly bring any spill under control and to clean up the site without delay. If a relatively minor spill or a spill of undetermined size occurs adjacent to or beneath permanent structures such as storage tanks, pump foundations, pipelines, etc., and complete excavation is not practical, the Department shall require that the site be monitored for possible ground water contamination. Monitoring includes installation and periodic sampling of monitor wells and/or surface water bodies. If levels of hydrocarbons or dissolved chlorides occur above background levels, continued monitoring or site clean up will be required in accordance with Chapter 62C-770, F.A.C. | History–New 11-26-81, Formerly 16C-28.04, Amended 6-4-89, 5-12-93, Formerly 16C-28.004, Amended 3-24-96.
| closure | 62C-29.009 | Plugging and Abandonment of Wells. (2) Permanent Abandonment. The Department recognizes that no single plugging and restoration schedule can suffice for all wells. However, the following criteria will apply to most wells; others shall be handled in accordance with subseciton 62C-25.001(5), (d) Restoration of location. 1. Mud pits. All fluids and recoverable slurry that remain in the pits shall be either returned to the wellbore below all USDW during the process of plugging, placed between plugs in the casings, or removed to an approved land fill. 2. Drilling sites. The operator shall remove all waste, debris, and equipment and shall restore the site as necessary to prevent erosion, invasion of exotic species, interruption of sheetwater flow or other similar impacts. Land drilling sites and access roads shall be restored to the approximate original contour of the surface and revegetated with native vegetation. However, upon written request of the landowner, or the operator with the landowner’s consent, and where other natural resources are not endangered, the Department shall permit alternate restoration standards, including landowner retention of the access road, pad, or other improvements. | History–New 11-26-81, Amended 4-12-83, Formerly 16C-29.09, Amended 6-4-89, 5-12-93, Formerly 16C-29.009, Amended 3-24-96.
| financial warranty | 62C-26.002. Performance Bonds and Securities | (1) Before a permit to conduct geophysical operations (see Rule 62C-26.007, F.A.C.), or to construct any oil or gas related well is granted, the owner or operator shall post a bond (Oil & Gas Form 2 or 2A) or other form of approved security (see subsection 62C-26.002(5), F.A.C.), with the Department. This security shall be made payable to the State of Florida, executed by the owner or operator as principal, and by a surety approved by the General Counsel of the Department, conditioned upon the owner or operator complying with all safety and environmental requirements of the Department and with the laws of the State of Florida.
| post closure care | 62C-26.002. Performance Bonds and Securities | No regulation found.
| conditions that limit the use of O&G waste land app or BU | N/A | Not specifically addressed in regulations | N/A
| Secondary Containment | 62C-28.004(4) | Production and Production Facilities. (4) Secondary Containment Facilities. All new tank batteries and those renovated subsequent to this rule shall be constructed upon pads certified by a registered professional engineer to be relatively impermeable to hydrocarbon and saltwater spills. These pads shall be surrounded by dikes or fire walls of sufficient size and strength to contain twice the volume of the largest storage tank within the diked area. The containment pads shall be sloped so as to drain surface fluids away from storage tanks and shall be kept clean and free of liquids. Drain lines with locked valves shall be installed through the fire walls at the lowest point of the containment facility but fluids may be drained only in accordance with NPDES and other permits and these rules. | History–New 11-26-81, Formerly 16C-28.15, Amended 6-4-89, 5-12-93, Formerly 16C-28.015, Amended 3-24-96.
| Sensitive areas | 62C-27.001 (4a) | General. (4) Mud Tanks, Reserve Pits, and Dikes. Before spudding the well, mud tanks of sufficient size to hold the active mud volume at the surface shall be installed for containment of all active drilling fluids. Earthen mud pits shall not be used for this purpose. (a) Additional Requirements. In national and state forests and parks, in wetlands, and in other sensitive areas, prefabricated tanks and drip pans shall be required for the containment of all waste fluids and, on a site specific basis, reserve pits must be either lined with impermeable material or reserve pit fluids intermittently pumped down the wellbore to reduce hydrostatic head. | History–New 11-26-81, Formerly 16C-27.10, Amended 6-4-89, 5-12-93, Formerly 16C-27.010.
NORM and TENORM Pit & Tank Requirements | NARM Definition | 64E-5.101 | Definitions. (87) “NARM” means any naturally occurring or accelerator-produced radioactive material. To meet the definition of licensing state, NARM only refers to discrete sources of NARM. Diffuse sources of NARM, which are large in volume and low in activity, are excluded from consideration by the Conference of Radiation Control Program Directors, Inc., for licensing state designation purposes. | New 7-17-85, Amended 4-4-89, 5-12-93, 1-1-94, 5-15-96, Formerly 10D-91.102, Amended 5-18-98, 10-8-00, 8-6-01, 9-11-01, 12-18-01, 9-28-06, 8-16-07, 2-28-08, 2-11-10, 5-8-13, 12-26-13.
Offsite Management of Waste | Waste type 1, if regulated by waste type | N/A | Not specifically addressed in regulations | N/A
facility type 1, if regulated by the type of receiving facility

## ID
Requirement Type |  | Idaho
Category | Topic | Citation | Detail | Date of Regulations
Criteria for Classification of Solid Waste Facilities and Practices 40 CFR Part 257.3 | Floodplains/surface water/groundwater | IDAPA 20, Title 07, Chapter 02. 20.07.02 Rules Governing Conservation of Oil and Natural Gas in the State of Idaho | IDAPA 20.07.02. SUBCHAPTER C - DRILLING, WELL TREATMENT, AND PIT PERMITS. 230. PIT REQUIREMENTS 02. Location. (3-29-12) a. Pits must be located where they are structurally sound and the liner systems can be adequately protected against factors such as wild fires, floods, landslides, surface and ground water systems, equipment operation, and public access. (3-29-12) b. Pits located in a one hundred-year floodplain must be in conformance with any applicable floodplain ordinances pertaining to activities within the one hundred-year floodplain. (3-29-12) c. Pits shall not be located within an IDEQ recognized source water assessment or protection areas for public drinking water systems. (3-29-12) | see Detail column
| Floodplains (Tier II/Tier III SW facility) | IDAPA 58. TITLE 01. CHAPTER 06. 58.01.06 SOLID WASTE MANAGEMENT RULES | IDAPA 58.01.06 SOLID WASTE MANAGEMENT RULES 012. APPLICABLE REQUIREMENTS FOR TIER II FACILITIES, 01. General Siting Requirements (same as for Tier III facilities) a. Flood Plain Restriction. A facility shall not be located within a one hundred (100) year flood plain if the facility will restrict the flow of the one hundred (100) year flood, reduce the temporary water storage capacity of the flood plain, or result in a washout of solid waste so as to pose a hazard to human health and the environment. (4-2-03) | see Detail column
| Endangered species (Tier II/Tier III SW facility) | IDAPA 58. TITLE 01. CHAPTER 06. 58.01.06 SOLID WASTE MANAGEMENT RULES | IDAPA 58.01.06 SOLID WASTE MANAGEMENT RULES 012. APPLICABLE REQUIREMENTS FOR TIER II FACILITIES, 01. General Siting Requirements (same as for Tier III facilities) b. Endangered or Threatened Species Restriction. The facility shall not cause or contribute to the taking of any endangered or threatened species of plants, fish, or wildlife or result in the destruction or adverse modification of the critical habitat of endangered or threatened species as identified in 50 CFR Part 17. (4-2-03) | see Detail column
| Surface water (Tier II/Tier III SW facility) | IDAPA 58. TITLE 01. CHAPTER 06. 58.01.06 SOLID WASTE MANAGEMENT RULES | IDAPA 58.01.06 SOLID WASTE MANAGEMENT RULES 012. APPLICABLE REQUIREMENTS FOR TIER II FACILITIES, 01. General Siting Requirements (same as for Tier III facilities) c. Surface Water Restriction. The active portion of a facility shall be located such that the facility shall not cause contamination of surface waters, unless such surface waters are an integral part of the non-municipal solid waste management facility's operation for storm water and/or leachate management. (4-2-03) | see Detail column
| Groundwater (Tier III SW facility) | IDAPA 58. TITLE 01. CHAPTER 06. 58.01.06 SOLID WASTE MANAGEMENT RULES | IDAPA 58.01.06 SOLID WASTE MANAGEMENT RULES 013. APPLICABLE REQUIREMENTS FOR TIER III FACILITIES, 01. General Siting Requirements d. Ground Water. The active portion of the facility shall be located, designed and constructed such that the facility shall not cause contamination to a drinking water source or cause contamination of ground water. (4-2-03) | see Detail column
Technical Regulations for Waste Management | On-site tanks | N/A | Not specifically addressed in regulations | N/A
On-site containers
| On-site surface impoundments (pits) | IDAPA 20, Title 07, Chapter 02. 20.07.02 Rules Governing Conservation of Oil and Natural Gas in the State of Idaho | IDAPA 20.07.02. SUBCHAPTER D - WELL SITES AND DRILLING 301. WELL SITE OPERATIONS 11. Mud Pits. Before commencing to drill, proper and adequate mud pits shall be constructed for the reception and confinement of mud and cuttings and to facilitate the drilling operation. Special precautions shall be taken, if necessary, to prevent contamination of fresh waters. These pits must conform to the standards in Section 230 of these rules. If tanks will be used, then mud pits may not be required. (4-11-15) 13. Drilling Mud Disposal. Drilling mud will be disposed of at an appropriate facility in compliance with applicable state and federal requirements. (3-29-12) | see Detail column
| On-site landfills | N/A | Not specifically addressed in regulations | N/A
| Tank batteries | IDAPA 20, Title 07, Chapter 02. 20.07.02 Rules Governing Conservation of Oil and Natural Gas in the State of Idaho | IDAPA 20.07.02. SUBCHAPTER E - PRODUCTION 420.TANK BATTERIES. Tank batteries must meet the following requirements. (4-11-15) 01. Location of Tank Batteries. No tank batteries may be constructed within three hundred (300) feet of existing occupied structures, water wells, canal, ditches, the natural or ordinary high water mark of surface waters, or within fifty (50) feet of highways, as measured from the outermost portion of the tank dike. The owner of a water well or existing occupied structure may provide express written permission to construct a tank battery closer than three hundred (300) feet, but in no event may a tank battery be constructed within one hundred (100) feet of a water well or existing occupied structure. (4-11-15) 02. Containment Requirements. All tank batteries consisting of tanks containing produced fluids or crude oil storage tanks or containing tanks equipped to receive produced fluids must be surrounded by tank dikes that meet the following requirements: (4-11-15) a. Tank dikes must be designed to have a capacity of at least one and one-half (1½) times the volume of the largest tank which the dike surrounds. (4-11-15) b. The material used to construct a tank dike and the material used to line the bottom and sides of the containment reservoir must have a maximum coefficient of permeability of 10-9 cm/sec so as to contain fluids and resist erosion. An operator must submit proof of compliance for tank dike liner construction to the Department in the form of a manufacturer’s statement of design or a nuclear density test performed by a third party trained to perform the test. (4-11-15) c. All piping and manmade improvements that perforate the tank dike wall or tank battery floor must be sealed to a minimum radius of twelve (12) inches from the outside edge of the piping or improvement. (4-11-15) d. Valves and quick-connect couplers on tank batteries must be at least eighteen (18) inches from the inside wall of the tank dike. (4-11-15) e. Vegetation on the top and outside surface of tank dike must be properly maintained so as to not pose a fire hazard. (4-11-15) f. A ladder or other permanent device must be installed over the tank dike to access the containment reservoir. (4-11-15) g. The containment reservoir must be kept free of vegetation, stormwater, produced fluids, other oil and gas field related debris, general trash, or any flammable material. Drain lines installed through the tank dike for the purpose of draining storm water from the containment reservoir must have a valve installed which must remain closed and capped when not in use. Any fluids collected, spilled or discharged within the containment reservoirs must be removed as soon as practical, characterized, treated if necessary, and disposed in conformance with IDAPA 58.01.16, “Wastewater Rules,” and other applicable rules. (4-11-15) | see Detail column
| Land application (land farming, land spreading) | N/A | Not specifically addressed in regulations | N/A
Beneficial use (e.g., roadspreading, de-icing)
Closed loop drilling
Produced water recycling
O&G Waste Management Unit Technical Specs | General Comment | IDAPA 20, Title 07, Chapter 02. 20.07.02 Rules Governing Conservation of Oil and Natural Gas in the State of Idaho | IDAPA 20.07.02. SUBCHAPTER D - WELL SITES AND DRILLING 301. WELL SITE OPERATIONS 11. Mud Pits. Before commencing to drill, proper and adequate mud pits shall be constructed for the reception and confinement of mud and cuttings and to facilitate the drilling operation. Special precautions shall be taken, if necessary, to prevent contamination of fresh waters. These pits must conform to the standards in Section 230 of these rules. If tanks will be used, then mud pits may not be required. (4-11-15) 13. Drilling Mud Disposal. Drilling mud will be disposed of at an appropriate facility in compliance with applicable state and federal requirements. (3-29-12) | see Detail column
| definitions | IDAPA 20, Title 07, Chapter 02. 20.07.02 Rules Governing Conservation of Oil and Natural Gas in the State of Idaho | IDAPA 20.07.02 010.DEFINITIONS. 01. Act. The Idaho Oil and Gas Conservation Act, Title 47, Chapter 3, Idaho Code. (10-21-92) 02. Active Well. A permitted well used for production, disposal, or injection that is not idled for more than twenty-four (24) continuous months. (3-29-12) 03. Barrel. Forty-two (42) U. S. gallons at sixty (60) Degrees F at atmospheric pressure. (10-21-92) 04. Blowout. An unplanned sudden or violent escape of fluids from a well. (3-29-12) 05. Blowout Preventer. A casinghead control equipped with special gates or rams that can be closed and sealed around the drill pipe, or that otherwise completely closes the top of the casing. (4-11-15) 06. Bonus Payment. Monetary consideration that is paid by the lessee to the lessor for the execution of an oil and gas lease. (4-11-15) 07. Casing Pressure. The pressure within the casing or between the casing, tubing, or drill pipe. (3-29-12) 08. Casinghead. A metal flange attached to the top of the conductor pipe that is the primary interface for the diverter system during drilling out for surface casing. (3-29-12) 09. Casinghead Gas. Any gas or vapor, or both, indigenous to an oil stratum and produced from such stratum with oil. (3-29-12) 10. Commission. The Oil and Gas Conservation Commission of the state of Idaho. (10-21-92) 11. Common Source of Supply. The geographical area or horizon definitely separated from any other such area or horizon and which contains, or from competent evidence appears to contain, a common accumulation of oil or gas or both. Any oil or gas field or part thereof which comprises and includes any area which is underlaid, or which from geological or other scientific data or experiments or from drilling operations or other evidence appears to be underlaid by a common pool or accumulation of oil or gas or both oil and gas. (3-29-12) 12. Completion. An oil well shall be considered completed when the first new oil is produced through wellhead equipment into lease tanks from the ultimate producing interval after the production casing has been run. A gas well shall be considered completed when the well is capable of producing gas through wellhead equipment from the ultimate producing zone after the production casing has been run. (3-29-12) 13. Conductor Pipe. The first and largest diameter string of casing to be installed in a well. This casing extends from land surface to a depth great enough to keep surface waters from entering and loose earth from falling in the hole and to provide anchorage for the diverter system prior to setting surface casing. (3-29-12) 14. Cubic Foot of Gas. The volume of gas contained in one (1) cubic foot of space at a standard pressure base and a standard temperature base. The standard pressure base shall be fourteen and seventy-three hundredths (14.73) pounds per square inch absolute and the standard temperature base shall be sixty (60) Degrees F. (3-29-12) 15. Day. A period of twenty-four (24) consecutive hours from 8 a.m. one day to 8 a.m. the following day. (3-29-12) 16. Department. The Idaho Department of Lands or its designee. (3-29-12) 17. Development. Any work which actively promotes bringing in production. (10-21-92) 18. Director. The head of the Idaho Department of Lands and secretary to the Oil and Gas Conservation Commission, or his designee. (3-29-12) 19. Drilling Logs. The recorded description of the lithologic sequence encountered in drilling a well, and any electric, gamma ray, geophysical, or other logging done in the hole. (3-29-12) 20. Field. The general area underlaid by one (1) or more pools. (10-21-92) 21. Fresh Water. All surface waters and those ground waters that are used, or may be used in the future, for drinking water, agriculture, aquaculture, or industrial purposes other than oil and gas development. The possibility of future use is based on hydrogeologic conditions, water quality, future land use activities, and social/ economic considerations. | see Detail column
| definitions | IDAPA 20, Title 07, Chapter 02. 20.07.02 Rules Governing Conservation of Oil and Natural Gas in the State of Idaho | IDAPA 20.07.02 010.DEFINITIONS. 22. Gas-Oil Ratio. The volume of gas produced in standard cubic feet to each barrel of oil or condensate produced concurrently during any stated period. (3-29-12) 23. Gas Processing Facility. A facility that conditions liquids or gas by compression, dehydration, refrigeration, or by other means. (4-11-15) 24. Gas Well. (10-21-92) a. A well which produces primarily natural gas; (3-29-12) b. Any well capable of producing gas in commercial quantities and also producing oil from the same common source of supply but not in commercial quantities; or (10-21-92) c. Any well classed as a gas well by the Commission for any reason. (10-21-92) 25. Geophysical or Seismic Operations. Any geophysical method performed on the surface of the land utilizing certain instruments operating under the laws of physics respecting vibration or sound to determine conditions below the surface of the earth that may contain oil or gas and is inclusive of, but not limited to, the preliminary line survey, the acquisition of necessary permits, the selection and marking of shot-hole locations, necessary clearing of vegetation, shot-hole drilling, implantation of charge, placement of geophones, detonation and backfill of shot-holes, and vibroseis. (3-29-12) 26. Hydraulic Fracturing, or Fracing. A method of stimulating or increasing the recovery of hydrocarbons by perforating the production casing and injecting fluids or gels into the potential target reservoir at pressures greater than the existing fracture gradient in the target reservoir. (3-29-12) 27. Inactive Well. An unplugged well that has no reported production, disposal, injection, or other permitted activity for a period of greater than twenty-four (24) continuous months, and for which no extension has been granted. (3-29-12) 28. Intermediate Casing. The casing installed within the well to seal intermediate zones above the anticipated bottom hole depth. The casing is generally set in place after the surface casing and before the production casing. (3-29-12) 29. Junk. Debris in a hole that impedes drilling or completion. (3-29-12) 30. Lease. A tract(s) of land which by virtue of an oil and gas lease, fee or mineral ownership, a drilling, pooling or other agreement, a rule, regulation or order of a governmental authority, or otherwise constitutes a single tract or leasehold estate for the purpose of the development or operation thereof for oil or gas or both. (10-21-92) 31. Mechanical Integrity Test. A test designed to determine if there is a significant leak in the casing, tubing, or packer of a well. (3-29-12) 32. Oil and Gas. Oil or gas or both. (10-21-92) 33. Oil Well. Any well capable of primarily producing oil in paying quantities, but not a gas well. (3-29-12) 34. Operator. Any duly authorized person who is in charge of the development of a lease or the operation of a producing well. (10-21-92) 35. Owner. The person who has the right to drill into and produce from a pool and to appropriate the oil or gas that produces there from either for himself and/or others. (10-21-92) 36. Person. Any natural person, corporation, association, partnership, receiver, trustee, executor, administrator, guardian, fiduciary, or other representative of any kind, and includes any government or any political subdivision or any agency thereof. The masculine gender, in referring to a person, includes the feminine and the neuter gender. (10-21-92) 37. Pit. Any excavated or constructed depression or reservoir used to contain reserve, drilling, well treatment, produced water, or other fluids at the drill site. This does not include enclosed, mobile, or portable tanks used to contain fluids. (3-29-12) 38. Pollution. Constituents of oil, gas, salt water, or other materials used in oil and gas extraction, occurring in fresh water supplies at levels that exceed the standards in IDAPA 58.01.02, “Water Quality Standards,” and IDAPA 58.01.11, “Ground Water Quality Rules,” as the result of the drilling, casing, treating, operation or plugging of wells. (3-29-12) 39. Pool or Reservoir. An underground reservoir containing a common accumulation of oil or gas or both; each zone of a structure that is completely separated from any other zone in the same structure is a pool. (3-29-12) | see Detail column
| definitions | IDAPA 20, Title 07, Chapter 02. 20.07.02 Rules Governing Conservation of Oil and Natural Gas in the State of Idaho | IDAPA 20.07.02 010.DEFINITIONS. 40. Pressure Maintenance. The injection of gas, water, or other fluids into oil or gas reservoirs to maintain pressure or retard pressure decline in the reservoir for the purpose of increasing the recovery of oil or other hydrocarbons therefrom. (10-21-92) 41. Produced Water. Water that is produced along with oil or gas. (3-29-12) 42. Producer. The owner of a well(s) capable of producing oil or gas or both. (10-21-92) 43. Production Casing. The casing set across the reservoir interval and within which the primary completion components are installed. (3-29-12) 44. Proppant. Sand or other materials used in hydraulic fracturing to prop open fractures. (3-29-12) 45. Release. Any unauthorized spilling, leaking, emitting, discharging, escaping, leaching, or disposing into soil, ground water, or surface water. (3-29-12) 46. Spud. To start the drilling process by removing rock, dirt, and other sedimentary material with the drill bit. (4-11-15) 47. Surface Casing. The first casing which is run after the conductor pipe to anchor blow out prevention equipment and to seal out fresh water zones. (3-29-12) 48. Surface Water. Rivers, streams, lakes, and springs when flowing in their natural channels. (4-11-15) 49. Systems Approach. The disclosure of chemical information by chemical abstract service name only, without disclosing component percentages or chemical relationships. (4-11-15) 50. Tank. A concrete, metal, or plastic stationary vessel used to contain fluids. (4-11-15) 51. Tank Battery. One (1) or more tanks that are connected to receive crude oil, condensate, or produced waters from a well(s) and which serves as the point of collection and disbursement of oil or gas from a well(s). (4-11-15) 52. Tank Dike. An impermeable man-made structure constructed around a tank to contain leakage from the tank. (4-11-15) 53. Tubing. Pipe used inside the production casing to convey oil or gas from the producing interval to the surface. (3-29-12) 54. Volatile Organic Compound. Organic chemical compounds whose composition makes it possible for them to evaporate under normal indoor atmospheric conditions of sixty-eight (68) degrees F and an absolute pressure of fourteen point seven (14.7) psi atmospheric. (3-29-12) 55. Waterflooding. The injection into a reservoir through one (1) or more wells with volumes of water for the purpose of increasing the recovery of oil therefrom. (3-29-12) 56. Waste as Applied to Oil. Underground waste; inefficient, excessive, improper use, or dissipation of reservoir energy, including gas energy and water drive; surface waste, open-pit storage, and waste incident to the production of oil in excess of the producer’s above-ground storage facilities and lease and contractual requirements, but excluding storage (other than open-pit storage) reasonably necessary for building up and maintaining crude stocks and products thereof for consumption, use, and sale; the locating, drilling, equipping, operating, or producing of any well in a manner that causes, or tends to cause, reduction of the quantity of oil or gas ultimately recoverable from a pool under prudent and proper operations. (10-21-92) 57. Waste as Applied to Gas. The escape, blowing or releasing, directly or indirectly, into the open air of gas from wells productive of gas only, or gas in an excessive or unreasonable amount from wells producing oil or both oil and gas; and the production of gas in quantities or in such manner as will unreasonably reduce reservoir pressure or unreasonably diminish the quantity of oil or gas that might ultimately be produced; excepting gas that is reasonably necessary in the drilling, completing, and testing of wells and in furnishing power for the production of wells. (10-21-92) | see Detail column
| definitions | IDAPA 20, Title 07, Chapter 02. 20.07.02 Rules Governing Conservation of Oil and Natural Gas in the State of Idaho | IDAPA 20.07.02 010.DEFINITIONS. 58. Well Report. The written record progressively describing the strata, water, oil, or gas encountered in drilling a well with such additional information as to give volumes, pressures, rate of fill-up, water depths, caving strata, casing record, etc., as is usually recorded in normal procedure of drilling; also, it includes electrical radioactivity, or other similar logs run, lithologic description of all cores, and all drill-stem tests, including depthtested, cushion-used, time tool open, flowing and shut-in pressures and recoveries. (3-29-12) 59. Well Site. The areas that are directly disturbed during the drilling and subsequent operation of, or affected by production facilities directly associated with, any oil well, gas well, or injection well, and its associated well pad. (4-11-15) 60. Well Treatment. Actions performed on a well to acidize, fracture, or stimulate the target reservoir. (3-29-12) 61. Wildcat Well. An exploratory well drilled in an area of unknown subsurface conditions. (3-29-12) | see Detail column
| definitions | IDAPA 58. TITLE 01. CHAPTER 25. 58.01.25 RULES REGULATING THE IDAHO POLLUTANT DISCHARGE ELIMINATION SYSTEM PROGRAM | IDAPA 58.01.25. RULES REGULATING THE IDAHO POLLUTANT DISCHARGE ELIMINATION SYSTEM PROGRAM. 010. DEFINITIONS. 66. Pollutant. Dredged spoil, solid waste, incinerator residue, filter backwash, sewage, garbage, sewage sludge, munitions, chemical wastes, biological materials, radioactive materials (except those regulated under the Atomic Energy Act of 1954, as amended (42 U.S.C. 2011 et seq.)), heat, wrecked or discarded equipment, rock, sand, cellar dirt and industrial, municipal, and agricultural waste discharged into water. It does not mean: (3-24-16) a. Sewage from vessels; or (3-24-16) b. Water, gas, or other material which is injected into a well to facilitate production of oil or gas, or water derived in association with oil and gas production and disposed of in a well, if the well used either to facilitate production or for disposal purposes is approved by authority of the state in which the well is located, and if the state determines that the injection or disposal will not result in the degradation of ground or surface water resources. NOTE: Radioactive materials covered by the Atomic Energy Act are those encompassed in its definition of source, byproduct, or special nuclear materials. Examples of materials not covered include radium and accelerator-produced isotopes. See Train v. Colorado Public Interest Research Group, Inc., 426 U.S. 1 (1976). (3-24-16) | see Detail column
| definitions | 40 CFR. Part 261. Subpart A. §261.4 Exclusions. | 40 CFR. Part 261 (Identification and Listing of Hazardous Waste). Subpart A. §261.4 Exclusions. (b) Solid wastes which are not hazardous wastes. The following solid wastes are not hazardous wastes: (5) Drilling fluids, produced waters, and other wastes associated with the exploration, development, or production of crude oil, natural gas or geothermal energy. | see Detail column
| definitions | IDAPA 58. TITLE 01. CHAPTER 06. 58.01.06 SOLID WASTE MANAGEMENT RULES | IDAPA 58.01.06 SOLID WASTE MANAGEMENT RULES 005.DEFINITIONS. 01. Active Portion. That part of a new or existing facility or unit where waste had been, or may be, disposed of, treated, or otherwise managed, and that has not been closed in accordance with applicable rules.(4-2-03) 02. Backyard Composting. Composting operations used only by the owner or person in control of a residential dwelling unit to process garbage and yard waste generated at that dwelling unit. (4-2-03) 03. Beneficial Use. Various uses of ground water in Idaho including, but not limited to, domestic water supplies, industrial water supplies, industrial water supplies and agricultural water supplies. A beneficial use is defined as actual current and projected future uses of ground water. (4-2-03) 04. Commercial Solid Waste Facility. A MSWLF owned and operated as an enterprise conducted with the intent of making a profit by any individual, association, firm, or partnership for the disposal of solid waste, but excluding a MSWLF owned or operated by a political subdivision, state or federal agency or, municipality or a MSWLF owned or operated by any individual, association, firm, or partnership exclusively for the disposal of solid waste generated by such individual, association, firm, or partnership. (4-2-03) 05. Composting Facility. See definition of Processing Facility. (4-2-03) 06. Conditionally Exempt Small Quantity Generator (CESQG) Hazardous Waste. As defined in 40 CFR Part 261.5. (4-2-03) 07. Conditionally Exempt Small Quantity Generator (CESQG) Management Facility. A facility or portion thereof where household hazardous waste or CESQG wastes are transferred from a vehicle or container and subsequently transported to another facility. A CESQG management facility does not include temporary drop off locations or other facilities where individuals or businesses are authorized to store waste for ultimate collection and disposal. (4-2-03) 08. Contamination. The introduction of a substance into the surface or ground water causing: (4-2-03) a. At or beyond the point of compliance, the concentration of that substance in ground water to result in significant degredation, as determined pursuant to Section 400.02.b of the Idaho Ground Water Rule, or in an exceedance of the maximum contamination level (MCL) specified in the Idaho Ground Water Rule; (4-2-03) b. The concentration of that substance in surface water exceeds a numerical criteria or fails to protect designated beneficial uses specified in the Idaho Water Quality Standards, IDAPA 58.01.02; (4-2-03) c. A statistically significant increase in the concentration of that substance in the ground water at or beyond the point of compliance, or in surface water, where the existing concentration of that substance exceeds the contamination level specified in Subsections 005.08.a. or 005.08.b. of this rule; or (4-2-03) d. A statistically significant increase in the concentration of that substance in ground water at the point of compliance, or in surface water, above background of a substance which; (4-2-03) i. Is not specified in Subsections 005.08.a. or 005.08.b. of this rule; and (4-2-03) ii. Is a result of the disposal of solid waste; and (4-2-03) iii. Has been determined by the department to present a substantial risk to human health or the environment in the concentrations found in the ground water at the point of compliance, or in surface water. (4-2-03) 09. Degradation. The lowering of ground water quality as measured in a statistically significant and reproducible manner. (4-2-03) 10. Department. The Idaho Department of Environmental Quality. (4-2-03) 11. Director. The Director of the Idaho Department of Environmental Quality. (4-2-03) 12. Disposal. Discharge, deposit, injection, dumping, spilling, leaking, leaching, migration or placing of any solid waste into or on any land or water so that such solid waste or any constituent thereof may enter the environment or be emitted into the air or discharged into any waters, including ground water. (4-2-03) | see Detail column
| definitions | IDAPA 58. TITLE 01. CHAPTER 06. 58.01.06 SOLID WASTE MANAGEMENT RULES | IDAPA 58.01.06 SOLID WASTE MANAGEMENT RULES 005.DEFINITIONS. 13. Existing Facility. A facility operating and receiving solid waste on or before April 26, 2002. (4-2-03) 14. Facility. Any area used for any solid waste management activity, including but not limited to: (4-2-03) a. Storage; (4-2-03) b. Transfer; (4-2-03) c. Processing; (4-2-03) d. Separation; (4-2-03) e. Incineration; (4-2-03) f. Treatment; (4-2-03) g. Salvaging; or (4-2-03) h. Disposal of solid waste. (4-2-03) 15. Garbage. Any waste consisting of putresible animal and vegetable materials resulting from the handling, preparation, cooking and consumption of food, including wastes materials from households, markets, storage facilities, handling and sale of produce and other food products. (4-2-03) 16. Ground Water. Any water of the state that occurs beneath the surface of the earth in a saturated geological formation of rock or soil. (4-2-03) 17. Household Waste. Any solid waste, including kitchen wastes, trash and sanitary waste in septic tanks, derived from households, including single and multiple residences, hotels and motels, bunkhouses, ranger stations, crew quarters, campgrounds, picnic grounds and day use recreation areas. (4-2-03) 18. Incinerator. Any source consisting of a furnace and all appurtenances thereto designed for the destruction of solid waste by burning. “Open Burning” is not considered incineration. (4-2-03) 19. Inert Waste. Noncombustible, nonhazardous, and non-putresible solid wastes that are likely to retain their physical and chemical structure and have a de minimis potential to generate leachate under expected conditions of disposal, which includes resistance to biological attack. “Inert waste” includes, but is not limited to, rock, concrete, cured asphaltic concrete, masonry block, brick, gravel, dirt, inert coal combustion by-products, inert precipitated calcium carbonate and inert component mixture of wood or mill yard debris. (4-2-03) 20. Landfill. An area of land or an excavation in which wastes are placed for permanent disposal, and that is not a land application unit, surface impoundment, injection well or waste pile, as those terms are defined under 40 CFR 257.2. (4-2-03) 21. Leachate. A liquid that has passed through or emerged from waste and contains soluble, suspended, or miscible materials removed from such waste. (4-2-03) 22. Lift. A vertical rise of compacted solid waste that is complete when it is no longer practical to add additional height without the addition of a cover layer to provide structural stability. (4-2-03) 23. Modification. Any change in the physical characteristics, waste types managed, method of operation, or lateral expansion beyond the boundaries of a site. The following shall not be considered a modification: (4-2-03) a. Repair and replacement of existing equipment; (4-2-03) b. Increase in production rate that does not exceed the Tier level criteria or approved operating plan; and (4-2-03) d. Acquisition of property that is not to be used for the processing or disposal of solid waste. (4-2-03) 24. Municipal Solid Waste Landfill Unit (MSWLF). As regulated under Chapter 74, Title 39, Idaho Code, a discrete area of land or an excavation that receives household waste, and that is not a land application unit, surface impoundment, injection well, or waste pile, as those terms are defined under 40 CFR 257.2. A MSWLF unit also may receive other types of RCRA subtitle D wastes, such as commercial solid waste, nonhazardous sludge, conditionally exempt small quantity generator waste and industrial solid waste. Such a landfill may be publicly or privately owned. A MSWLF unit may be a new MSWLF unit, an existing MSWLF unit or a lateral expansion. (4-2-03) 25. Non-Municipal Solid Waste (NMSW). A solid waste that is: (4-2-03) a. Not mixed with household waste; or (4-2-03) b. Not excluded from these rules by Subsection 001.03. (4-2-03) | see Detail column
| definitions | IDAPA 58. TITLE 01. CHAPTER 06. 58.01.06 SOLID WASTE MANAGEMENT RULES | IDAPA 58.01.06 SOLID WASTE MANAGEMENT RULES 005.DEFINITIONS. 26. Non-Municipal Solid Waste Landfill (NMSWLF). A landfill that accepts only non-municipal solid waste. (4-2-03) 27. Open Burning. The combustion of solid waste without: (4-2-03) a. Control of combustion air to maintain adequate temperature for efficient combustion; (4-2-03) b. Containment of the combustion reaction in an enclosed device so as to provide sufficient residence time and mixing for complete combustion; and (4-2-03) c. Control of the emission of the combustion products. (4-2-03) 28. Operator. The person(s) responsible for the overall operation of all or part of a site or facility. (4-2-03) 29. Owner. The person(s) who owns land or a portion of the land on which a site or facility is located. (4-2-03) 30. Person. Any individual, association, partnership, firm, joint stock company, trust, political subdivision, public or private corporation, state or federal government department, agency, or instrumentality, municipality, industry, or any other legal entity which is recognized by law as the subject of rights and duties. (4-2-03) 31. Point of Compliance. A vertical surface located no more than one hundred fifty (150) yards hydraulically down gradient from the active portion of a facility or site, located at the facility boundary down gradient of the land area, or located at the point of diversion of an identified beneficial use within the site, whichever is the smallest distance from the active portion. (4-2-03) 32. Processing Facility. A facility that uses biological or chemical decomposition to prepare solid waste for reuse, excluding waste handling at transfer stations or recycling centers. (4-2-03) 33. Projected Waste Volume. The total actual or potential solid waste volume measured in tons per day, cubic yards per day, or an equivalent measurement, proposed to be received or processed at a solid waste facility. (4-2-03) 34. Pumpable Waste. Wastes, including non-domestic septage, sludge, wastewater and non-municipal solid wastes, which are pumped from a holding area or container into a watertight tank truck or equivalent and transported for processing or disposal. (4-2-03) 35. Qualified Professional. Qualified professional means a licensed professional geologist or licensed professional engineer, as appropriate, holding current professional registration in good standing and in compliance with applicable provisions of Chapter 12, Title 54, Idaho Code. (4-2-03) 36. Recyclables. Used, end, or waste products with useful properties that can be reused. (4-2-03) 37. Recycling. The reclamation of solid waste and its subsequent introduction into an industrial process by which the materials are transformed into a new product in such a manner that the original identity as a product is lost. (4-2-03) 38. Recycling Center. A materials recovery facility that receives recyclables, then sorts, bales, loads, or physically alters the material and transports the commodities to markets. (4-2-03) 39. Salvage. The reclamation of solid waste at a disposal site. (4-2-03) 40. Scavenge. The unauthorized removal of materials from a facility. (4-2-03) 41. Septage. A semisolid consisting of settled sewage solids combined with varying amounts of water and dissolved materials generated from a septic tank system. (4-2-03) 42. Site. Any contiguous geographic area with one (1) or more facilities owned or operated by the same person for any of the following activities: (4-2-03) a. Storage; (4-2-03) b. Transfer; (4-2-03) c. Processing; (4-2-03) d. Separation; (4-2-03) e. Incineration; (4-2-03) f. Treatment; (4-2-03) g. Salvaging; or (4-2-03) h. Disposal of solid waste. (4-2-03) 43. Site Size. The sum in acres of all proposed or existing facilities. (4-2-03) | see Detail column
| definitions | IDAPA 58. TITLE 01. CHAPTER 06. 58.01.06 SOLID WASTE MANAGEMENT RULES | IDAPA 58.01.06 SOLID WASTE MANAGEMENT RULES 005.DEFINITIONS. 44. Solid Waste. Any garbage or refuse, sludge from a waste water treatment plant, water supply treatment plant, or air pollution control facility and other discarded material including solid, liquid, semi-solid, or contained gaseous material resulting from industrial, commercial, mining, and agricultural operations and from community activities, but does not include solid or dissolved materials in domestic sewage, or solid or dissolved material in irrigation return flows or industrial discharges which are point sources subject to permits under Section 402 of the Federal Water Pollution Control Act, as amended (86 Stat. 880), or source, special nuclear, or by-product material as defined by the Atomic Energy Act of 1954, as amended (68 Stat. 923). (4-2-03) 45. Speculative Accumulation. Stock piles of materials or recyclables to be processed for reuse or disposal when fifty percent (50%) of the material is not reused or disposed by the end of the following calendar year after the date of first receipt by the facility, and which may create a nuisance or public health impact. (4-2-03) 46. Storm Water. Accumulation of water from natural precipitation, including snow melt. (4-2-03) 47. Surface Water. All surface accumulations of water, natural or artificial, public or private, or parts thereof which are wholly or partially within, which flow through or border upon the state, unless such waters are an integral part of the facility’s operation for storm water control and or leachate management. (4-2-03) 48. Tipping Floor. An area at a transfer station, processing facility, CESQG management facility or incinerator that receives and contains all waste materials. (4-2-03) 49. Toxic Leachate or Gas. Concentrations of leachate or gas that will cause contamination, as defined by these rules, or that will exceed standards in the IDAPA 58.01.01, “Rules for the Control of Air Pollution in Idaho.” (4-2-03) 50. Transfer Station. A facility or portion thereof where solid wastes are transferred from a vehicle or container and subsequently transported off-site to another facility. A transfer station does not include an authorized rural drop-box or other facilities where persons are authorized to store individual waste for ultimate collection and disposal, or any other facility that stores solid waste generated at the facility for collection and disposal off-site. A transfer station shall include waste tire collection sites as defined in Section 39-6501, Idaho Code. (4-2-03) 51. Wood or Mill Yard Debris Facility. A facility that manages exclusively, solid wood, bark, or wood fiber generated from the process of manufacturing wood products that may include ash from the burning of wood waste in amounts and in conformity with the requirements of the Wood & Mill Yard Technical Guidance Manual, components of soil, rock, or moisture. (4-2-03) 52. Yard Waste. Weeds, straw, leaves, grass clippings, brush, wood, and other natural, organic, materials typically derived from general landscape maintenance activities. (4-2-03) | see Detail column
| definitions | IDAPA 58. TITLE 01. CHAPTER 06. 58.01.06 SOLID WASTE MANAGEMENT RULES | 009.SOLID WASTE MANAGEMENT FACILITY CLASSIFICATION. 01. BRC Facilities. A facility is below regulatory concern (BRC) provided it is a processing facility that does not manage PCS or pumpable waste, and the cumulative volume of solid waste at the facility at any one (1) time is less than or equal to three hundred (300) cubic yards. (4-2-03) 02. Tier I Facilities. Tier I facilities shall comply with the requirements identified in Section 011. A facility shall be classified as a Tier I facility if the Department determines the facility is: (4-2-03) a. A landfill that only accepts for disposal materials that are not likely to produce leachate including, but not limited to, glass, plastic, cardboard, wood, composition roofing material, roofing paper, or ceramics, and which has a total disposal capacity of less than or equal to two thousand (2000) cubic yards. (4-2-03) b. A processing facility that only processes wastes including, but not limited to, untreated or unpainted wood, yard waste, sheet rock, clean paper products, animal manures, plant or crop residues, or garbage without meats or animal fats, and the cumulative volume of wastes at the facility at any one time is less than or equal to six hundred (600) cubic yards. (4-2-03) c. A processing facility that only manages PCS not excluded under Subsection 001.03.a.ix. or pumpable wastes and the cumulative volume of material at the facility at any one (1) time is less than or equal to two hundred (200) cubic yards; or (4-2-03) d. An emergency solid waste management facility that only accepts debris resulting from a natural disaster. (4-2-03) 03. Tier II Facility. Tier II facilities shall comply with the Tier II general siting, operational and closure requirements and any applicable Tier II facility specific requirements. Tier II facilities are not required to install ground water monitoring wells, leachate collection systems or liners. Facilities shall be classified as a Tier II facility if the Department determines the facility is not: (1) landfilling or disposing of CESQG hazardous waste; (2) landfilling or disposing of materials with a high human pathogenic potential; (3) managing solid waste in a manner or volume that will form toxic leachate or gas; or (4) managing solid waste in a manner or volume that is likely to pose a substantial risk to human health or the environment. A Tier II facility is one that meets the four (4) above criteria and is identified below: (4-2-03) a. A NMSW landfill which has a total disposal capacity greater than two thousand (2000) cubic yards; or (4-2-03) b. A processing facility or incinerator that has a cumulative volume of wastes at the facility at any one time that is greater than six hundred (600) cubic yards; or (4-2-03) c. A processing facility that only manages PCS not excluded under Subsection 001.03.a.ix or pumpable wastes and the cumulative volume of material at the facility at any one (1) time is greater than two hundred (200) cubic yards; or (4-2-03) d. A transfer station or CESQG waste management facility. (4-2-03) 04. Tier III Facility. Tier III facilities shall comply with the Tier III general siting, operating and closure requirements, ground water monitoring requirements, install leachate collection systems, liners, air contaminant control systems and any applicable Tier III facility specific requirements. Facilities shall be classified as a Tier III facility if the Department determines the facility is: (1) a facility landfilling or disposing of CESQG hazardous waste; (2) a facility landfilling or disposing of materials with a high human pathogenic potential; (3) a facility managing solid waste in a manner or volume that will form toxic leachate or gas; or (4) a facility managing solid waste in a manner or volume that is likely to pose a substantial risk to human health or the environment. | see Detail column
| siting criteria (for subsurface storage) | IDAPA 20, Title 07, Chapter 02. 20.07.02 Rules Governing Conservation of Oil and Natural Gas in the State of Idaho | IDAPA 20.07.02. SUBCHAPTER C - DRILLING, WELL TREATMENT, AND PIT PERMITS. 210. WELL TREATMENTS 07. Fresh Water Protections for Well Treatments. (3-29-12) a. The Department will not authorize pits, lagoons, ponds, or other methods of subsurface storage for treatment fluids within IDEQ recognized source water assessment or protection areas for public drinking water systems. Owners or operators must store and transport treatment fluids using above ground storage facilities and tanker trucks for well treatments in these locations. (3-29-12) | see Detail column
| pit lining | IDAPA 20, Title 07, Chapter 02. 20.07.02 Rules Governing Conservation of Oil and Natural Gas in the State of Idaho | IDAPA 20.07.02. SUBCHAPTER C - DRILLING, WELL TREATMENT, AND PIT PERMITS. 230. PIT REQUIREMENTS 05. Minimum Plans and Specifications for Reserve, Well Treatment, and Other Short Term Pits. Pits used for one (1) year or less, not including extensions, are short term pits. Construction plans and specifications for short term pits must include the requirements under Subsections 230.02 through 230.04 of this rule and the following: (4-11-15) a. A prepared subbase, which shall be free of plus three (3) inch rocks, roots, brush, trash, debris or other deleterious materials, and compacted to ninety-five percent (95%) of Standard Proctor Test ASTM D698-07e1 or ninety-five percent (95%) of Modified Proctor Test ASTM D1557-09; (3-29-12) c. A primary liner system consisting of a synthetic liner of at least twenty (20) mils thickness and constructed according to manufacturers’ standards with at least four (4) inches of welded seam overlap and complete coverage on the floor and inside walls of the pit. Seams must run parallel to the line of maximum slope so they do not traverse across the slope. The liner edges shall be anchored in a compacted earth filled trench at least eighteen (18) inches in depth. The liner must be protected against cracking, sun damage, ice, frost penetration or heaving, wildlife and wildfires, and damage that may be caused by personnel or equipment operating in or around these facilities. Liner compatibility shall comply with EPA SW-846 method 9090A. Alternative liner systems with similar standards may be proposed by the owner or operator and approved at the Department’s discretion; (3-29-12) d. Minimum factors of safety, and the logic behind their selection, for the stability of the earthworks and the lining system of the pit; (3-29-12) | see Detail column
| pit lining | IDAPA 20, Title 07, Chapter 02. 20.07.02 Rules Governing Conservation of Oil and Natural Gas in the State of Idaho | IDAPA 20.07.02. SUBCHAPTER C - DRILLING, WELL TREATMENT, AND PIT PERMITS. 230. PIT REQUIREMENTS 06. Minimum Plans and Specifications for Long Term Pits. Pits used for more than one (1) year, not including extensions, are long term pits. Construction plans and specifications for long term pits must include the requirements under Subsections 230.02 through 230.05 of this rule and the following: (4-11-15) c. Secondary containment synthetic liners, which shall have a minimum thickness of sixty (60) mils consisting of HDPE and a maximum coefficient of permeability of 10-9 cm/sec, or comparable liners approved by the Department; (3-29-12) d. Leak detection and collection systems. The plans and specifications shall: (3-29-12) i. Provide a material between primary and secondary containment synthetic liners to collect, transport and remove all fluids that pass through the primary containment synthetic liner at such a rate as to prevent hydraulic head from developing on the secondary containment synthetic liner to the level at which it may be reasonably expected to result in discharges through the secondary containment synthetic liner; (3-29-12) e. All piping, including that contained in the leak detection and collection system, shall have a minimum wall thickness of PVC Schedule 80 and be designed to: (4-11-15) i. Withstand chemical attack from oil field waste or leachate; (3-29-12) ii. Withstand structural loading from stresses and disturbances from cover materials or equipment operation; and (3-29-12) iii. Facilitate clean-out and maintenance. (3-29-12) f. Protections for the liner from excessive hydrostatic force or mechanical damage at the point of discharge into, or suction from, the pit. External discharge or suction lines shall not penetrate the liner; (3-29-12) | see Detail column
| freeboard requirements | IDAPA 20, Title 07, Chapter 02. 20.07.02 Rules Governing Conservation of Oil and Natural Gas in the State of Idaho | IDAPA 20.07.02. SUBCHAPTER C - DRILLING, WELL TREATMENT, AND PIT PERMITS. 230. PIT REQUIREMENTS 04. Pit Sizing Criteria. (3-29-12) e. Pits must be designed to maintain a minimum two (2) foot freeboard at all times. Contingency plans for managing excesses of fluids shall be described in the application. At no time shall fluids in a pit be allowed to escape from the impoundment. (3-29-12) | see Detail column
| depth and/or slope of management unit (pits) | IDAPA 20, Title 07, Chapter 02. 20.07.02 Rules Governing Conservation of Oil and Natural Gas in the State of Idaho | IDAPA 20.07.02. SUBCHAPTER C - DRILLING, WELL TREATMENT, AND PIT PERMITS. 230. PIT REQUIREMENTS 05. Minimum Plans and Specifications for Reserve, Well Treatment, and Other Short Term Pits. Pits used for one (1) year or less, not including extensions, are short term pits. Construction plans and specifications for short term pits must include the requirements under Subsections 230.02 through 230.04 of this rule and the following: (4-11-15) b. Slopes of two (2) feet horizontal to one (1) foot vertical (2H:1V) or flatter for all interior and exterior pit walls. The top of a bermed pit wall must be a minimum of two (2) feet wide; (3-29-12) | see Detail column
| berm height | IDAPA 20, Title 07, Chapter 02. 20.07.02 Rules Governing Conservation of Oil and Natural Gas in the State of Idaho | IDAPA 20.07.02. SUBCHAPTER C - DRILLING, WELL TREATMENT, AND PIT PERMITS. 230. PIT REQUIREMENTS 04. Pit Sizing Criteria. (3-29-12) a. Pits that have constructed berms ten (10) or more feet in height or hold fifty (50) acre-feet or more of fluid must also comply with the dam safety requirements of IDAPA 37.03.06, “Safety of Dams Rules.” (3-29-12) | see Detail column
| sizing criteria | IDAPA 20, Title 07, Chapter 02. 20.07.02 Rules Governing Conservation of Oil and Natural Gas in the State of Idaho | IDAPA 20.07.02. SUBCHAPTER C - DRILLING, WELL TREATMENT, AND PIT PERMITS. 230. PIT REQUIREMENTS 04. Pit Sizing Criteria. (3-29-12) b. Pits must be designed to hold the maximum volume of fluids being used for drilling or well treatment and the volume of water associated with a one hundred-year, twenty-four-hour precipitation event. (3-29-12) c. Snowmelt events shall be considered in determining the containment capacity. (3-29-12) d. Pits that are left over winter must be able to contain one hundred twenty-five percent (125%) of the average annual precipitation that falls from October through May. (3-29-12) e. Pits must be designed to maintain a minimum two (2) foot freeboard at all times. Contingency plans for managing excesses of fluids shall be described in the application. At no time shall fluids in a pit be allowed to escape from the impoundment. (3-29-12) | see Detail column
| signage | IDAPA 20, Title 07, Chapter 02. 20.07.02 Rules Governing Conservation of Oil and Natural Gas in the State of Idaho | IDAPA 20.07.02. SUBCHAPTER D - WELL SITES AND DRILLING. 300.IDENTIFICATION OF WELLS. 02. Signs; Well Sites. Prior to spud activity, a legible sign must be placed near the well to identify the operator, permit number, well name, and emergency telephone number. If a multiple completion, each well head connection shall be identified. | see Detail column
| signage (Tier II/Tier III SW facilities) | IDAPA 58. TITLE 01. CHAPTER 06. 58.01.06 SOLID WASTE MANAGEMENT RULES | IDAPA 58.01.06 SOLID WASTE MANAGEMENT RULES 012. APPLICABLE REQUIREMENTS FOR TIER II FACILITIES, 01. General Operating Requirements (same as for Tier III facilities) b. Signs. Facilities open to the general public shall clearly post visible and legible signs at each entrance to the facility. The signs shall specify at a minimum the name of the facility, the hours of operation, the waste accepted at the facility and an emergency phone number. (4-2-03) | see Detail column
| inspections | N/A | Not specifically addressed in regulations | N/A
| fencing and netting requirements | IDAPA 20, Title 07, Chapter 02. 20.07.02 Rules Governing Conservation of Oil and Natural Gas in the State of Idaho | IDAPA 20.07.02. SUBCHAPTER C - DRILLING, WELL TREATMENT, AND PIT PERMITS. 230. PIT REQUIREMENTS 05. Minimum Plans and Specifications for Reserve, Well Treatment, and Other Short Term Pits. Pits used for one (1) year or less, not including extensions, are short term pits. Construction plans and specifications for short term pits must include the requirements under Subsections 230.02 through 230.04 of this rule and the following: (4-11-15) e. Site-specific methods for excluding people, terrestrial animals, and avian wildlife from the pits; (3-29-12) | see Detail column
| fencing and netting requirements | IDAPA 20, Title 07, Chapter 02. 20.07.02 Rules Governing Conservation of Oil and Natural Gas in the State of Idaho | IDAPA 20.07.02. SUBCHAPTER D - WELL SITES AND DRILLING 301. WELL SITE OPERATIONS 01. Fencing. Within sixty (60) days after completion of the well, the owner or operator must install a fence around the well site to maintain safe working conditions, secure the well site, and prevent access by wildlife and livestock. The fence design must be acceptable to both the landowner and owner or operator. (4-11-15) | see Detail column
| groundwater baseline and monitoring (pre/post) (Tier III SW facility) | IDAPA 58. TITLE 01. CHAPTER 06. 58.01.06 SOLID WASTE MANAGEMENT RULES | IDAPA 58.01.06 SOLID WASTE MANAGEMENT RULES 013. APPLICABLE REQUIREMENTS FOR TIER III FACILITIES, 05. Ground Water Monitoring Requirements. The owner and operator of a new Tier III facility shall comply with the following ground water monitoring requirements: (4-2-03) a. Install and maintain ground water monitoring wells at the point of compliance as approved by the Department; (4-2-03) b. Within thirty (30) days of completion of each well, submit a copy of the geologic log and record of well construction to the Department; (4-2-03) c. Monitor the ground water quarterly, unless otherwise directed by the Department. Constituents to be monitored shall be those listed in 40 CFR Part 257.24 unless otherwise authorized by the Department; and (4-2-03) d. The owner and operator of any facility required to monitor ground water pursuant to Section 013 shall continue the approved monitoring schedule for five (5) years following facility closure, unless otherwise approved by the Department upon request of the owner and operator for a modified monitoring schedule. (4-2-03) | see Detail column
| groundwater baseline and monitoring (pre/post) | N/A | Not specifically addressed in regulations | N/A
| run-on and run-off | IDAPA 58. TITLE 01. CHAPTER 25. 58.01.25 RULES REGULATING THE IDAHO POLLUTANT DISCHARGE ELIMINATION SYSTEM PROGRAM | IDAPA 58.01.25. RULES REGULATING THE IDAHO POLLUTANT DISCHARGE ELIMINATION SYSTEM PROGRAM. 105.APPLICATION FOR AN INDIVIDUAL IPDES PERMIT. 19. Individual Permit Application Requirements for Industrial and Construction Storm Water Discharges. Application requirements for storm water discharges associated with industrial activity and storm water discharges associated with small construction activity. (3-24-16) d. The operator of an existing or new discharge composed entirely of storm water from an oil or gas exploration, production, processing, or treatment operation, or transmission facility is not required to submit a permit application in accordance with Subsection 105.19.b., unless the facility: (3-24-16) i. Has had a discharge of storm water resulting in the discharge of a reportable quantity for which notification is or was required pursuant to 40 CFR 117.21 or 40 CFR 302.6 at any time since November 16, 1987; or (3-24-16) ii. Has had a discharge of storm water resulting in the discharge of a reportable quantity for which notification is or was required pursuant to 40 CFR 110.6 at any time since November 16, 1987; or (3-24-16) iii. Contributes to a violation of a water quality standard. [USPEA is responsible for administering the NPDES permit program in Idaho] | see Detail column
| run-on and run-off (Tier II/Tier III SW facilities) | IDAPA 58. TITLE 01. CHAPTER 06. 58.01.06 SOLID WASTE MANAGEMENT RULES | IDAPA 58.01.06 SOLID WASTE MANAGEMENT RULES 012. APPLICABLE REQUIREMENTS FOR TIER II FACILITIES, 01. General Operating Requirements (same as for Tier III facilities) l. Storm Water Run-On/Run-Off Controls. The operating plan shall include sufficient storm water management provisions, which may incorporate a NPDES storm water pollution prevention plan, to prevent contamination of surface and ground water and prevent the spread and impact of contamination beyond the boundary of the facility. (4-2-03) | see Detail column
| closure plan | IDAPA 20, Title 07, Chapter 02. 20.07.02 Rules Governing Conservation of Oil and Natural Gas in the State of Idaho | IDAPA 20.07.02. SUBCHAPTER C - DRILLING, WELL TREATMENT, AND PIT PERMITS. 230. PIT REQUIREMENTS 05. Minimum Plans and Specifications for Reserve, Well Treatment, and Other Short Term Pits. (also apply to Long Term Pits) Pits used for one (1) year or less, not including extensions, are short term pits. Construction plans and specifications for short term pits must include the requirements under Subsections 230.02 through 230.04 of this rule and the following: (4-11-15) g. A closure plan including the following: (3-29-12) i. Testing of residual fluids and any accumulated solids, if anything other than water based drilling fluid was placed in the pit; (3-29-12) ii. Plans for removal and disposal of residual fluids and accumulated solids, with the liner material, at an appropriate facility; (3-29-12) iii. Regrading plan, replacement of topsoil, and erosion control measures; and (3-29-12) iv. Reseeding and Revegetation. (3-29-12) | see Detail column
| closure requirement (Tier II/Tier III SW facilities) | IDAPA 58. TITLE 01. CHAPTER 06. 58.01.06 SOLID WASTE MANAGEMENT RULES | IDAPA 58.01.06 SOLID WASTE MANAGEMENT RULES 012. APPLICABLE REQUIREMENTS FOR TIER II FACILITIES, 05. CLOSURE REQUIREMENT (same as for Tier III facilities) d. Drainage and Erosion Control. The owner and operator shall install appropriate measures to control erosion and install appropriate measures to control the run-on and runoff from a twenty-five (25) year, twenty-four (24) hour storm event and to provide for the diversion of other surface waters from the closed facility; and (4-2-03) | see Detail column
| time limits | IDAPA 20, Title 07, Chapter 02. 20.07.02 Rules Governing Conservation of Oil and Natural Gas in the State of Idaho | IDAPA 20.07.02. SUBCHAPTER C - DRILLING, WELL TREATMENT, AND PIT PERMITS. 230. PIT REQUIREMENTS 07. Time Limits for Short Term Pits. Reserve, well treatment, and other short term pits must be closed out and reclaimed within one (1) year of being constructed. The owner or operator may request a one-time extension for up to six (6) months. The Department may grant the request if the owner or operator gives sufficient cause and presents a plan for ensuring that the pit is adequately monitored and maintained. (3-29-12) a. Fluids may be left in a pit for up to six (6) months after the associated well activities are conducted. The owner or operator may request a one-time extension for up to one (1) year. The Department may grant the request if the owner or operator gives sufficient cause and presents a plan for keeping the fluids in a usable state. (3-29-12) b. Notwithstanding the above time limits, the owner or operator may request additional time based upon conditions wholly outside of the owner’s or operator’s control including, but not limited to, governmental lease requirements and delays related to difficult drilling conditions. The Department may impose additional construction or monitoring requirements prior to granting additional time. (3-29-12) | see Detail column
| closure, corrective action and financial warranty | IDAPA 20, Title 07, Chapter 02. 20.07.02 Rules Governing Conservation of Oil and Natural Gas in the State of Idaho | IDAPA 20.07.02. SUBCHAPTER C - DRILLING, WELL TREATMENT, AND PIT PERMITS. 230. PIT REQUIREMENTS 10. Closure of Pits. (3-29-12) a. The owner or operator shall remove all liquids from the pit prior to closure and dispose of them at an appropriate facility or reuse them at a different location. If the nature of the fluids has substantially altered during their use, then the fluids must be sampled and tested to determine which disposal facility can accept them. (3-29-12) b. Any solids that have been accumulated in the bottom of the pit will be tested to determine which disposal facility can accept the material. The solid material and liner will then be removed and disposed of at an appropriate facility. (3-29-12) c. The owner or operator must notify the Department at least forty-eight (48) hours prior to removal of the pit liner so an inspection may be conducted. (3-29-12) d. The pit foundation will be inspected for signs of leakage. If evidence of leakage is observed, the owner or operator must contact the Department and the IDEQ within twenty-four (24) hours and report the type of fluids released and the estimated extent of release. The owner or operator must then remediate the site in conformance with the applicable standards administered by IDEQ in IDAPA 58.01.02,” Water Quality Standards,” Sections 850 through 852. (3-29-12) e. After addressing any pit leakage concerns, the owner or operator shall perform the activities described in Subsections 510.04 through 510.08 of these rules. (4-11-15) | see Detail column
| Surface reclamation | IDAPA 20, Title 07, Chapter 02. 20.07.02 Rules Governing Conservation of Oil and Natural Gas in the State of Idaho | IDAPA 20.07.02. SUBCHAPTER F - WELL ACTIVITY AND RECLAMATION. 510.SURFACE RECLAMATION. 01. Timing of Reclamation. After the plugging and abandonment of a well or closure of other oil and gas facilities, all reclamation work described in this Section shall be completed within twelve (12) months. The Director may grant an extension where unusual circumstances are encountered, but every reasonable effort shall be made to complete reclamation before the next local growing season. (3-29-12) 02. General Clean Up. All debris, abandoned gathering line risers and flowline risers, surface equipment, supplies, rubbish, and other waste materials shall be removed within three (3) months of plugging a well. The burning or burial of such material on the premises shall be performed in accordance with applicable local, state, or federal solid waste disposal and air quality regulations. In addition, material may be burned or buried on the premises only with the prior written consent of the surface owner. (3-29-12) 03. Road Removal. All access roads to plugged and abandoned wells and associated production facilities shall be ripped, regraded, and recontoured unless otherwise specified in a surface use agreement. Culverts and any other obstructions that were part of the access road(s) shall be removed. Roads to be left will be graded to drain and prepared with rolling dips or other best management practices to minimize erosion. (3-29-12) 04. Regrading. Drill pads, pits, berms, cut and fill slopes, and other disturbed areas will be regraded to approximate the original contour. Where possible, slopes should be reduced to three (3) horizontal feet to one (1) vertical foot (3H:1V) or flatter. (3-29-12) 05. Compacted Areas. All areas compacted by drilling and subsequent oil and gas operations that are no longer needed following completion of such operations shall be cross-ripped. Ripping shall be undertaken to a depth of eighteen (18) inches or bedrock, whichever is reached first. (3-29-12) 06. Topsoiling. Stockpiled topsoil shall be replaced in a manner that will support reestablishment of the pre-disturbance land use and contoured to control erosion and provide long-term stability. If necessary, topsoiled areas shall be tilled adequately in order to establish a proper seedbed. (3-29-12) 07. Revegetation. (3-29-12) [long list of specifications provided in reg] | see Detail column
| post closure care | N/A | Not specifically addressed in regulations | N/A
conditions that limit the use of O&G waste land app or BU
| Requirement 2 | IDAPA 58, Title 01, Chapter 10. 58.01.10 Rules Regulating the Disposal of Radioactive Materials Not Regulated Under the Atomic Energy Act of 1954, as Amended | IDAPA 58. TITLE 01. CHAPTER 10. 58.01.10 RULES REGULATING THE DISPOSAL OF RADIOACTIVE MATERIALS NOT REGULATED UNDER THE ATOMIC ENERGY ACT OF 1954, AS AMENDED 010.DEFINITIONS. 01. Accelerator-Produced Radioactive Material. Any material made radioactive by a particle accelerator. (3-29-12) 02. Board. The Idaho Board of Environmental Quality. (3-15-02) 03. Byproduct Material. Byproduct Material means: (3-15-02) a. Any radioactive material (except special nuclear material) yielded in, or made radioactive by, exposure to the radiation incident to the process of producing or utilizing special nuclear material; and (3-15-02) b. The tailings or waste produced by the extraction or concentration of uranium or thorium from ore processed primarily for its source material content. (3-15-02) c. Any discrete source of radium-226 that is produced, extracted, or converted after extraction, before, on, or after August 8, 2005, for use for a commercial, medical, or research activity; or any material that: (3-29-12) i. Has been made radioactive by use of a particle accelerator; and (3-29-12) ii. Is produced, extracted, or converted after extraction, before, on, or after August 8, 2005, for use for a commercial, medical, or research activity; and (3-29-12) d. Any discrete source of naturally occurring radioactive material, other than source material, that: (3-29-12) i. The U.S. Nuclear Regulatory Commission, in consultation with the Administrator of the Environmental Protection Agency, the Secretary of Energy, the Secretary of Homeland Security, and the head of any other appropriate federal agency, determines would pose a threat similar to the threat posed by a discrete source of radium- 226 to the public health and safety or the common defense and security; and (3-29-12) ii. Before, on, or after August 8, 2005, is extracted for use in a commercial, medical, or research activity. (3-29-12) 04. Department. The Idaho Department of Environmental Quality. (3-15-02) 05. Exempt Quantities and Concentrations of Byproduct Materials. Radioactive materials defined as exempt byproduct materials by the U.S. Nuclear Regulatory Commission (10 CFR 30.14 through 30.15, 10 CFR 30.18 through 30.21, 10 CFR 32.11 and 10 CFR 32.18). (3-29-12) 06. Naturally Occurring Radioactive Material (NORM). Any material containing natural radionuclides at natural background concentrations, where human intervention has not concentrated the naturally occurring radioactive material or altered its potential for causing human exposure. NORM does not include source, byproduct or special nuclear material licensed by the U.S. Nuclear Regulatory Commission under the Atomic Energy Act of 1954. (3-15-02) 07. Operator. Any person(s) currently responsible, or responsible at the time of disposal, for the overall operation of a hazardous waste treatment, storage or disposal facility or part of a hazardous waste treatment, storage or disposal site. (3-15-02) | see Detail column
| Requirement 3 | IDAPA 58, Title 01, Chapter 10. 58.01.10 Rules Regulating the Disposal of Radioactive Materials Not Regulated Under the Atomic Energy Act of 1954, as Amended | IDAPA 58. TITLE 01. CHAPTER 10. 58.01.10 RULES REGULATING THE DISPOSAL OF RADIOACTIVE MATERIALS NOT REGULATED UNDER THE ATOMIC ENERGY ACT OF 1954, AS AMENDED 010.DEFINITIONS. 08. Owner. Any person(s) who currently owns, or owned at the time of disposal, a hazardous waste treatment, storage or disposal facility or part of a hazardous waste treatment, storage or disposal site. (3-15-02) 09. Person. Any individual, association, partnership, firm, joint stock company, trust, political subdivision, public or private corporation, state or federal government department, agency, or instrumentality, municipality, industry, or any other legal entity which is recognized by law as the subject of rights and duties. (3-15-02) 10. Radioactive Material. Radioactive Material includes: (3-15-02) a. Technologically Enhanced Naturally Occurring Radioactive Material; (3-15-02) b. Byproduct material authorized for disposal pursuant to 10 CFR 20.2008(b); (3-29-12) c. Exempt Quantities and Concentrations of Byproduct Materials; (4-2-08) d. Unimportant Quantities of Source Material; and (4-2-08) e. Any other byproduct, source material, or special nuclear material or devices or equipment utilizing such material, which has been exempted or released from radiological control or regulation under the Atomic Energy Act of 1954, as amended, to be disposed of in a commercial hazardous waste facility as regulated pursuant to the rules, permit requirements, and acceptance criteria provided for by Chapter 44, Title 39, Idaho Code. (4-11-15) 11. Reasonably Maximally Exposed Individual. That individual or group of individuals who by reason of location has been determined, through the use of environmental transport modeling and dose calculation, to receive the highest total effective dose equivalent from radiation emitted from the site and/or radioactive material transported off-site. (3-15-02) 12. Source Material. Source material means: (3-15-02) a. Uranium or thorium, or any combination thereof, in any physical or chemical form; or (3-15-02) b. Ores which contain by weight one-twentieth of one percent (0.05%) or more of: (3-15-02) i. Uranium; (3-15-02) ii. Thorium; or (3-15-02) iii. Any combination thereof. (3-15-02) c. Source material does not include special nuclear material. (3-15-02) 13. Special Nuclear Material. Special Nuclear Material means: (3-15-02) a. Plutonium, uranium 233, uranium enriched in the isotope 233 or in the isotope 235, and any other material which the U.S. Nuclear Regulatory Commission determines to be special nuclear material. (3-15-02) b. Any material artificially enriched by any of the material listed in Subsection 010.12.a. (3-15-02) 14. Technologically Enhanced Naturally Occurring Radioactive Material (TENORM). Any naturally occurring radioactive materials not subject to regulation under the Atomic Energy Act whose radionuclide concentrations or potential for human exposure have been increased above levels encountered in the natural state by human activities. TENORM does not include source, byproduct or special nuclear material licensed by the U.S. Nuclear Regulatory Commission under the Atomic Energy Act of 1954. (3-15-02) 15. Unimportant Quantities of Source Material. Radioactive materials defined as unimportant quantities of source materials by the U.S. Nuclear Regulatory Commission (10 CFR 40.13). (3-15-02) | see Detail column
|  | IDAPA 58, Title 01, Chapter 10. 58.01.10 Rules Regulating the Disposal of Radioactive Materials Not Regulated Under the Atomic Energy Act of 1954, as Amended | IDAPA 58. TITLE 01. CHAPTER 10. 58.01.10 RULES REGULATING THE DISPOSAL OF RADIOACTIVE MATERIALS NOT REGULATED UNDER THE ATOMIC ENERGY ACT OF 1954, AS AMENDED 020. RADIATION PROTECTION STANDARDS 03. Disposal of Radioactive Material. No person, owner, or operator shall dispose of radioactive materials by any method other than: (3-15-02) a. At a permitted treatment, storage or disposal facility under the authority of the Idaho Hazardous Waste Management Act, Chapter 44, Title 39, Idaho Code, provided that the facility owner or operator complies with each of the following: (3-15-02) i. Department-approved waste acceptance criteria for radioactive material defined in Section 010; (3-15-02) ii. A Department-approved closure program that provides reasonable assurance that the radon emanation rate from the closed disposal unit will not exceed twenty (20) picocuries per square meter per second averaged across the entire area of the closed disposal unit and meets the requirements in Subsection 020.01.b.; and (3-15-02) iii. A Department-approved environmental monitoring program that monitors air, ground water, surface water and soil for radionuclides and ambient radiation levels in the environs of the facility and which demonstrates that no member of the general public is likely to exceed a radiation dose of one hundred (100) millirem (one (1) milliseivert) per year from operations conducted at the site. (3-15-02) b. By transferring wastes for disposal to a facility licensed under requirements for uranium or thorium byproduct materials in either 40 CFR 192 or 10 CFR 40 Appendix A; (3-15-02) c. By transferring wastes for disposal to a disposal facility licensed by the U.S. Nuclear Regulatory Commission, an agreement state, or a licensing state; or (3-15-02) d. In accordance with alternate methods authorized by the Department upon application or upon the Department’s initiative, consistent with Section 020.01 and all applicable state statutes and regulations. (3-15-02) 04. Prohibit Disposal at a Municipal Solid Waste Landfill. No person shall dispose of radioactive material as defined in these rules at a municipal solid waste landfill, except for individual consumer products containing radioactive material. (3-15-02) | see Detail column
Offsite Management of Waste | Waste type 1, if regulated by waste type | N/A | Not specifically addressed in regulations | N/A
facility type 1, if regulated by the type of receiving facility

## IL
Requirement Type |  | Illinois
Category | Topic | Citation | Detail | Date of Regulations
Criteria for Classification of Solid Waste Facilities and Practices 40 CFR Part 257.3 | Floodplains | 62-240.850 | Section 240.850 Concrete Storage Structures a) The requirements of this Section apply to: 1) All concrete storage structures existing on July 1, 1995 which will continue to be used. 2) Any new concrete storage structures constructed after May 13, 1994. b) Definitions "Concrete Storage Structure", as used in this Section, is a formed concrete impoundment, the base of which is at or below ground level, used for temporary storage of liquid oilfield waste or produced water prior to disposal. "Existing Concrete Storage Structure" means a concrete storage structure constructed prior to May 13, 1994. "New Concrete Storage Structure" means a concrete storage structure permitted and constructed after May 13, 1994. ... d) General Location and Construction Requirements for New and Existing Concrete Storage Structures 1) New concrete storage structures shall not be located: A) within 200 feet of an existing inhabited structure, unless the current owner of the structure has provided a written waiver consenting to the construction closer than 200 feet. Any concrete storage structure located closer than 200 feet shall be completely fenced to prevent unauthorized access; B) within 200 feet of a domestic water supply well or 2,500 feet of a municipal water supply well; C) within 200 feet of a stream, body of water, or marshy land, unless the permittee can demonstrate to the Department that construction standards or topography will prevent discharge from the concrete storage structure; D) in an area which is subject to annual flooding by streams, rivers, lakes, or drainage ditches. 2) Existing concrete storage structures shall be completely fenced to prevent unauthorized access when located, at the time of permitting, within 200 feet of an existing inhabited structure. | Amended at 22 Ill. Reg. 22314, effective December 14, 1998
| Floodplains | 62-240.945 | Section 240.945 Lease Road Oiling f) Lease road oiling shall not be conducted when the ground is frozen or during precipitation events and is prohibited in areas subject to frequent flooding. | effective July 26, 2011)
| Floodplains | 62-245.210 | Section 245.210 Permit Application Requirements a) Every applicant for a permit under this Part must submit the following information to the Department on an application form provided by the Department (Section 1-35(b) of the Act). The plans required under subsections (a)(3), (a)(4), (a)(6), (a)(10), (a)(11), (a)(12), (a)(13), (a)(14), (a)(15) and (a)(20) are, pursuant to Section 1-55(a) of the Act, conditions of any permit issued under the Act. Pursuant to Section 1-35(b)(20) of the Act, the Department may request additional information from the applicant (see the other subsections of this subsection (a), requirements labeled as Additional Information within this subsection (a), and the information listed in subsection (b)). 1) Applicant Information The name, email address, and address of the applicant, the name and address of any parent, subsidiary, or affiliate (Section 1-35(b)(1) of the Act) of the applicant, and the applicant's HVHHF registration number; 2) Well Location The proposed well name, well location, and legal description per the Public Land Survey System of the well, well site, and its unit area (Section 1-35(b)(2) of the Act). The well location shall be surveyed by an Illinois licensed land surveyor or Illinois registered professional engineer and the description of the surveyed well location shall also include the legal description, the GPS latitude and longitude location, and ground elevation of the well. The GPS location shall be recorded as degrees and decimal degrees recorded to 6 decimal places in the North American Datum 1983 projection and shall be accurate to within 3 feet. The reported GPS location is required to be an actual GPS field measurement and not a calculated or conversion measurement; e) If any part of the well or well site identified in subsection (a)(2) is in an area identified as a floodplain under 17 Ill. Adm. Code 3700 or 3706, it shall be considered a construction under either or both of those Parts and the applicant shall be responsible for obtaining all permits under Part 3700 or 3706, whichever is applicable, and the insurance policy identified in subsection (a)(19) shall have a rider providing coverage against loss or claims resulting from impacts from an aspect of the permitted operations following floods. | AUTHORITY: Implementing and authorized by the Hydraulic Fracturing Regulatory Act [225 ILCS 732]. SOURCE: Adopted at 38 Ill. Reg. 22067, effective November 14, 2014.
| Floodplains | 62-245.825 | Section 245.825 General Fluid Storage In accordance with the approved hydraulic fracturing fluid and flowback plan required by Section 245.210(a)(11) and the approved containment plan required by Section 245.210(a)(13), and except as provided in Section 245.830, hydraulic fracturing additives, hydraulic fracturing fluid, hydraulic fracturing flowback, and produced water shall be stored in above-ground tanks pursuant to the requirements of this Section at all times until removed for proper disposal or recycling (Section 1-75(c)(1) and (c)(2) of the Act). f) Any tank, structure, measure or device intended or used for storage of hydraulic fracturing fluid, hydraulic fracturing flowback, or produced water, unless demonstrated to be outside the regulatory floodplain, shall be considered a construction subject to 17 Ill. Adm. Code 3706.240 and 3706.630 and constructed to the standards set forth in 17 Ill. Adm. 3706.530(b) or (c), as applicable. No above-ground tanks or secondary containment structure, measure or device containing or intended to contain hydraulic fracturing fluid, hydraulic fracturing flowback, or produced water, whether for storage or otherwise, may be located in the regulatory floodway (17 Ill. Adm. Code 3706.420) unless the applicant first secures the necessary permits and completes any mitigation measures required by any permitting agency. | effective November 14, 2014.
| Floodplains | 62-245.830 | Section 245.830 Reserve Pits a) In accordance with the hydraulic fracturing fluids and flowback plan required by Section 245.210(a)(11) and the containment plan required pursuant to Section 245.210(a)(13), and as approved by the Department, the use of a reserve pit is allowed for the temporary storage of hydraulic fracturing flowback. The reserve pit shall be used only in the event of a lack of capacity for tank storage due to higher than expected volume or rate of hydraulic fracturing flowback, or other unanticipated flowback occurrence. (Section 1-75(c)(2) of the Act) 6) if located in the regulatory floodway, the reserve pit shall be considered a construction subject to 17 Ill. Adm. Code 3706.240 and 3706.630 and, in addition to the requirements of subsections (b)(1) through (b)(5), shall be constructed to the standards set forth in 17 Ill. Adm. Code 3706.530(b) or (c), or a successor rule, as applicable. No reserve pits may be located in the regulatory floodway or the flood fringe (17 Ill. Adm. Code 3706.420 and 3706.520(b)), unless the applicant first secures the necessary permits and completes any mitigation measures required by any permitting agency. | effective November 14, 2014.
| Endangered species | N/A | Not specifically addressed in regulations | N/A
| Surface water | 62-240.520 | Section 240.520 Drilling Fluid Handling and Storage c) Drilling Pits 1) Pits used for drill cuttings (sediment pits) and drilling fluids (circulation pits) or drilling fluid wastes (reserve pits) shall be constructed with sufficient capacity to contain all drilling fluids within the pits, and maintained in a manner that reasonably prevents against overflow during drilling operations and prior to commencing pit restoration in accordance with Section 240.540 of this Part. Discharge of drilling fluids from the pits into any surface water or water drainage way is prohibited. (Similar requirement for all drilling pits) | Amended at 19 Ill. Reg. 10981, effective July 14, 1995)
| Surface water | 62-240.861 | Section 240.861 Existing Pit Exemption For Continued Production Use g) All exempted pits shall be in compliance with the following: 1) Surface water drainage shall be diverted away from the pit. 2) Pit contents shall not be discharged onto the surrounding land surface or into a stream or other body of water unless a permit has been obtained from the Illinois Environmental Protection Agency (IEPA). 3) The pit permit number and the name of the permittee must be posted at the pit location in a legible and visible manner. 4) All pits shall be covered with bird netting or other systems designed to keep birds and flying mammals from landing in the pit.
| Surface water | 62-240.891 | Section 240.891 Crude Oil Spill Waste Disposal and Remediation c) Emergency Burning 1) Open burning of spilled crude oil is permitted when imminent weather conditions threaten to further contaminate surface waters or immediate collection for disposal is impractical.
| Surface water | 62-240.930 | Section 240.930 Produced Water a) All produced water collected for temporary storage shall be placed in tanks or permitted concrete storage structures in accordance with Subpart H of this Part. Containment dikes around tanks shall not be used for storage of produced water. b) Except as provided in subsection (c) below, all produced water shall be transported by flowlines or a licensed liquid oilfield waste hauler to a permitted Class II UIC well for disposal. c) Produced water shall not be disposed of into any surface water or water drainage way or onto the land surface unless an NPDES or surface discharge application permit has been obtained from the Illinois Environmental Protection Agency ("IEPA"). | Amended at 19 Ill. Reg. 10981, effective July 14, 1995)
| Groundwater | 62-240.350 | Section 240.350 Groundwater and Potable Water Supply Information a) The applicant shall submit a statement certifying there are no potable water wells located within 200 feet of the proposed Class II UIC well, and there are no municipal water supply wells located within 2500 feet of the proposed Class II UIC well. Section 240.360 Area of Review a) The area of review shall include all wells located within 1/4 mile of the proposed Class II UIC well, including directionally and horizontally drilled wells, which penetrate the injection interval within 1/4 mile of the proposed Class II UIC well. b) The applicant shall submit evidence that all wells which penetrate the injection formation within the area of review contain an adequate amount of cement and are constructed or plugged in a manner which will prevent the injection fluid and the fluid in the injection formation from entering the freshwater zone. The types of evidence that will be considered acceptable by the Department include, but are not limited to: well completion reports, cementing records, well construction records, cement bond logs, tracer surveys, oxygen activation logs, and plugging records. c) The applicant shall submit evidence for all wells which penetrate the injection formation within the area of review and which are determined by the Department to contain an inadequate amount of cement or are inadequately constructed or plugged, that injection into the proposed well and formation will not cause contamination of the freshwater zone. If well fluid level measurements are required as part of the submitted evidence, the fluid level measurements shall be witnessed by a Department Well Inspector. The Department shall have the authority to determine if the submitted information is acceptable as showing that the freshwater zone will not be contaminated through said well(s).
Technical Regulations for Waste Management | On-site tanks | 62-240.810 | Section 240.810 Tanks, Tank Batteries and Containment Dikes a) Tank Battery Registration 1) All new tank batteries constructed after July 1, 2001 shall be registered with the Department, when the tank battery is constructed, by the permittee of the wells on the lease where the tank battery is located. Registration shall be on a form prescribed by the Department. 2) All tank batteries existing on July 1, 2001 are required to be registered with the Department by the permittee of the wells on the lease where the tank battery is located. 3) All tank batteries shall be transferred, at the time of associated well transfers, on forms prescribed by the Department. 4) No fee will be charged for tank registration and tank battery transfer. 5) The tank battery registration number shall be displayed on the tank battery. | effective July 26, 2011
| On-site tanks | 62-240.810 | Section 240.810 Tanks, Tank Batteries and Containment Dikes b) Tank and Tank Battery Requirements Section 240.810 Tanks, Tank Batteries and Containment Dikes 1) All tanks and tank batteries containing produced fluids or equipped to receive produced fluids shall be surrounded by containment dikes. 2) Tanks shall not be buried. 3) All tanks shall be maintained in a leak-free condition. 4) All open top tanks shall be covered with bird netting or other system designed to keep birds and flying mammals from landing in the tank. 5) New tank batteries constructed after July 1, 2001 shall not be located: A) within 200 feet of an existing occupied dwelling, unless the current owner of the structure has provided a written waiver consenting to the construction closer than 200 feet, in which case the tank battery shall be completely fenced to prevent unauthorized access; or B) within 200 feet of a stream, body of water, or marshy land, unless the permittee can demonstrate to the Department that construction standards or topography will prevent accidental discharge into these features. | effective July 26, 2011
| On-site tanks | 62-240.810 | Section 240.810 Tanks, Tank Batteries and Containment Dikes c) Containment Dike Construction 1) A containment dike shall have a capacity of at least 1½ times the largest tank it contains and be bermed at least 18 inches above the highest ground surface surrounding the outside of the containment dike and at least 18 inches above the highest ground surface inside of the containment dike. 2) Containment dikes shall be constructed of native soil. In areas of sand, containment dikes shall be constructed of clay soil and the bottom of the dike area shall be lined with at least 6 inches of clay soil. 3) Alternative Construction of Containment Dikes Containment dikes may be constructed of formed corrugated galvanized steel sheeting and a synthetic flexible liner at least 30 mils in thickness that is manufactured specifically for this purpose. The containment dike structure shall be constructed in accordance with the manufacturer's specifications and must meet the following requirements: A) The bottom of the corrugated steel enclosure shall be set into the soil to a depth of at least 6 inches below the ground surface. B) The corrugated steel enclosure shall be secured to galvanized steel braces placed around the outside perimeter at intervals that will prevent sagging or collapse of the structure. C) Adjoining sections of the liner must be sealed together to prevent leaks. D) The liner shall be secured to the top of the entire perimeter of the steel enclosure. E) The containment dike structure shall be approved by a Department representative prior to being placed into service. If the construction is not approved by the Department, any deficiencies shall be remedied by the permittee and approved by the Department prior to the structure being placed into service. F) The containment dike structure shall be maintained in a leak-free condition. If the Department has reason to believe the liner has a leak, the permittee shall immediately cease use of the enclosed tank battery until the liner has been repaired to a leak-free condition and has been inspected and approved for future use by the Department. G) The containment dike structure shall meet all other requirements of subsections (c), (d) and (e). 4) Containment dikes shall not have any breach or other uncontrolled conduit that penetrates the dike and allows the discharge of produced water, liquid oilfield wastes or stormwater. 5) Discharge of produced fluids, stormwater or other liquid oilfield wastes is prohibited, unless the permittee obtains an NPDES permit from the Illinois Environmental Protection Agency (IEPA). | effective July 26, 2011
| On-site tanks | 62-240.810 | Section 240.810 Tanks, Tank Batteries and Containment Dikes d) Containment Dike Maintenance 1) The area within the dike shall remain free of liquid oilfield waste, general oilfield waste, equipment debris, stormwater runoff and excessive vegetation. 2) Any spill or discharge of produced fluids or other liquid oilfield wastes occurring within a containment dike shall be remediated in place in accordance with Section 240.891(a). 3) Any spill escaping from a containment dike shall be cleaned up in accordance with Sections 240.890 and 240.895. | effective July 26, 2011
| On-site tanks | 62-240.810 | Section 240.810 Tanks, Tank Batteries and Containment Dikes e) Tank and Containment Dike Restoration 1) Remove all tanks and aboveground piping and flowlines coming into tank battery. 2) Level and grade soil containment dikes. 3) Remove from site all non-soil constructed containment dikes. 4) Remediate all oil contaminated soil at tank site in accordance with Section 240.891(a). | effective July 26, 2011
| On-site tanks | 62-240.906 | Section 240.906 Application for a Liquid Oilfield Waste Transportation Vehicle Permit a) Each liquid oilfield waste transportation vehicle (tank) requires a permit from the Department and shall not be operated until such permit is obtained. b) Application for a vehicle permit under this Section shall be made on forms prescribed by the Department. The application shall be executed under penalties of perjury, and accompanied by the non-refundable vehicle permit fee of $100.00 for each vehicle (tank). c) If the application does not contain all of the required information or documents, the Department shall notify the applicant in writing. The notification shall specify the additional information or documents necessary to process the application, and shall advise the applicant that the application will be deemed denied unless the information or documents are submitted within 60 days following the date of notification. d) The application shall include: 1) The name and system permit number of the liquid oilfield waste transportation system under which this vehicle (tank) will be operated. 2) A description of the construction of the tank, valve, and associated piping (including materials each is made of), capacity of tank and manufacturers serial number or other vehicle (tank) identifying number. e) The application for a vehicle (tank) permit shall be signed by the holder of the liquid oilfield waste transportation system permit under which the vehicle (tank) will operate.
| On-site tanks | 62-240.910 | Section 240.910 Inspection of Vehicles (Tanks) Upon receipt of an original or renewal application a Department Well Inspector will conduct a visual inspection of the liquid oil field waste hauling equipment including tanks and associated piping and valves to ensure that there is no leakage. All tanks must be full of fluid at the time of inspection. The Department Well Inspector shall certify the results of the inspection on the permit application.
| On-site tanks | 62-245.510 | Section 245.510 Well Drilling, Storage and Disposal of Drilling Waste Drill cuttings, drilling fluids and drilling wastes must be stored and disposed of pursuant to the requirements of this Section and the requirements of the rules promulgated under the Illinois Oil and Gas Act when not in conflict with this Section. a) Drill cuttings, drilling fluids, and drilling wastes not containing oil-based mud or polymer-based mud may be stored in tanks or pits (Section 1-75(c)(11) of the Act).
| On-site tanks | 62-245.825 | Section 245.825 General Fluid Storage In accordance with the approved hydraulic fracturing fluid and flowback plan required by Section 245.210(a)(11) and the approved containment plan required by Section 245.210(a)(13), and except as provided in Section 245.830, hydraulic fracturing additives, hydraulic fracturing fluid, hydraulic fracturing flowback, and produced water shall be stored in above-ground tanks pursuant to the requirements of this Section at all times until removed for proper disposal or recycling (Section 1-75(c)(1) and (c)(2) of the Act). a) Above-ground tanks must be: 1) closed, watertight, vented in compliance with Section 245.910, and corrosion-resistant (Section 1-75(c)(4) of the Act); 2) constructed of materials compatible with the composition of the hydraulic fracturing fluid, hydraulic fracturing flowback, and produced water (Section 1-70(b)(3) of the Act). For purposes of this Section, for the materials of a containing mechanism or device to be "compatible" means that the materials are resistant to corrosion, erosion, swelling, deterioration or other damage as a result of normal exposure to whatever substances it is intended to contain, as well as exposure to weather and natural hazards; 3) of sufficient pressure rating (Section 1-75(c)(6) of the Act); 4) maintained in a leak-free condition (Section 1-75(c)(6) of the Act); and 5) routinely inspected for corrosion, at least semiannually (Section 1-75(c)(4) of the Act). Permittees shall maintain records of these periodic inspections. b) Secondary containment is required for all above-ground tanks and additive staging areas. 1) Secondary containment measures may include one or a combination of the following: dikes, liners, pads, impoundments, curbs, sumps, or other structures or equipment capable of containing the substance within the well site. 2) Any secondary containment must be sufficient to contain 150% of the total capacity of the single largest container or tank within a common containment area (Section 1-75(c)(13) of the Act), be compatible with the environment and the substances to be contained, and be protected from heavy vehicle or equipment traffic. | effective November 14, 2014.
| On-site tanks | 62-245.825 | Section 245.825 General Fluid Storage In accordance with the approved hydraulic fracturing fluid and flowback plan required by Section 245.210(a)(11) and the approved containment plan required by Section 245.210(a)(13), and except as provided in Section 245.830, hydraulic fracturing additives, hydraulic fracturing fluid, hydraulic fracturing flowback, and produced water shall be stored in above-ground tanks pursuant to the requirements of this Section at all times until removed for proper disposal or recycling (Section 1-75(c)(1) and (c)(2) of the Act). c) Piping, conveyances, valves in contact with hydraulic fracturing fluid, hydraulic fracturing flowback, or produced water must be (Section 1-70(b)(3) of the Act): 1) constructed of materials compatible with the expected composition of the hydraulic fracturing fluid, hydraulic fracturing flowback, and produced water (Section 1-70(b)(3) of the Act); 2) of sufficient pressure rating (Section 1-75(c)(6) of the Act); 3) able to resist corrosion (Section 1-75(c)(6) of the Act); and 4) maintained in a leak-free condition. (Section 1-75(c)(6) of the Act) d) Stationary fueling tanks shall meet the requirements of this subsection (d). 1) Stationary fueling tanks shall have secondary containment in accordance with subsection (b) (Section 1-70(c)(2) of the Act); 2) Stationary fueling tanks shall be subject to the setback requirements of Section 245.400 (Section 1-70(c)(2) of the Act); 3) Stationary fueling tank filling operations shall be supervised at the fueling truck and at the tank if the tank is not visible to the fueling operator from the truck (Section 1-70(c)(3) of the Act); and 4) Troughs, drip pads, or drip pans are required beneath the fill port of a stationary fueling tank during filling operations if the fill port is not within the secondary containment required by subsection (b) (Section 1-70(c)(4) of the Act). e) Fresh water may be stored in tanks or pits at the election of the permittee (Section 1-75(c)(3) of the Act). f) Any tank, structure, measure or device intended or used for storage of hydraulic fracturing fluid, hydraulic fracturing flowback, or produced water, unless demonstrated to be outside the regulatory floodplain, shall be considered a construction subject to 17 Ill. Adm. Code 3706.240 and 3706.630 and constructed to the standards set forth in 17 Ill. Adm. 3706.530(b) or (c), as applicable. No above-ground tanks or secondary containment structure, measure or device containing or intended to contain hydraulic fracturing fluid, hydraulic fracturing flowback, or produced water, whether for storage or otherwise, may be located in the regulatory floodway (17 Ill. Adm. Code 3706.420) unless the applicant first secures the necessary permits and completes any mitigation measures required by any permitting agency. | effective November 14, 2014.
| On-site containers | 62-240.850 | Section 240.850 Concrete Storage Structures c) Concrete Storage Structure Permitting Procedures All new concrete storage structures constructed after May 13, 1994 are required to be permitted and may not be used until the permit is issued. All existing concrete storage structures constructed prior to May 13, 1994 must be permitted by July 1, 1995 or restored in accordance with subsection (e) below. The permittee shall apply for a permit on a form prescribed by the Department which shall include the following: 1) A map drawn to scale showing the location of the concrete storage structure relative to the lease boundaries potable water wells and local surface drainage located within 1/4 mile of the proposed structure. 2) Concrete storage structure dimensions. 3) Soil types in the area of concrete storage structure construction. 4) Chemical analysis of produced water to be temporarily stored in the concrete storage structure showing TDS and chlorides. 5) A description of the method for disposal of the produced water or liquid oilfield waste temporarily stored in the concrete storage structure.
| On-site tanks | 62-245.850 | Section 245.850 Hydraulic Fracturing Fluid and Hydraulic Fracturing Flowback Storage, Disposal or Recycling, Transportation and Reporting Requirements The permittee shall notify the Department of the date when HVHHF operations are completed and shall dispose of or recycle hydraulic fracturing fluids and hydraulic fracturing flowback pursuant to the requirements of this Section. a) Completion of HVHHF operations occurs when the flowback period begins after the last stage of HVHHF operations. The permittee shall notify the Department's District Office by phone and electronic mail within 24 hours after HVHHF operations are completed. b) Hydraulic fracturing fluids and hydraulic fracturing flowback must be removed from the well site within 60 days after completion of high volume horizontal fracturing operations, except as provided in subsection (c) (Section 1-75(c)(5) of the Act). c) Any excess hydraulic fracturing flowback captured for temporary storage in a reserve pit as provided in Section 245.825 must be either removed from the well site or transferred to storage in above-ground tanks for later disposal or recycling within 7 days after the fluid is first deposited into the reserve pit (Section 1-75(c)(5) of the Act). Excess hydraulic fracturing flowback cannot be removed from the well site until the hydraulic fracturing flowback is tested and the analytical results are provided pursuant to subsection (d). | effective November 14, 2014.
| On-site tanks | 62-245.850 | Section 245.850 Hydraulic Fracturing Fluid and Hydraulic Fracturing Flowback Storage, Disposal or Recycling, Transportation and Reporting Requirements The permittee shall notify the Department of the date when HVHHF operations are completed and shall dispose of or recycle hydraulic fracturing fluids and hydraulic fracturing flowback pursuant to the requirements of this Section. e) Before plugging and site restoration required by Section 245.1030, the ground adjacent to the storage tanks and any hydraulic fracturing flowback reserve pit must be measured for radioactivity (Section 1-75(c)(7) of the Act). h) Fluid transfer operations from tanks to tanker trucks for transportation offsite must be supervised at the truck and at the tank if the tank is not visible to the truck operator from the truck. During transfer operations, all interconnecting piping must be supervised if not visible to transfer personnel at the truck and tank. (Section 1-75(c)(6) of the Act) | effective November 14, 2014.
| On-site tanks | 62-245.910 | Section 245.910 Uncontrolled Emissions from Storage Tanks Containing Natural Gas and Hydrocarbon Fluids a) In addition to the requirements of Section 245.900, uncontrolled emissions exceeding 6 tons per year from storage tanks containing natural gas or hydrocarbon fluids shall be recovered and routed to a flare that is designed in accordance with 40 CFR 60.18 and is certified by the manufacturer of the device. Permittees shall calculate whether uncontrolled emissions from storage tanks exceed 6 tons per year by using a generally accepted model or calculation methodology based on the maximum average daily throughput determined for a 30 day period of production prior to the applicable emission determination deadline, pursuant to 40 CFR 60.5365(e). b) The permittee shall maintain and operate the flare in accordance with the manufacturer's specifications. c) Any flare used under this Section must be equipped with an auto-igniter and a reliable continuous ignition source over the duration of production pursuant to the requirements of Section 245.900(h). (Section 1-75(e)(6) of the Act) The manufacturer's specifications for all flares must be provided to the Department before operation of the flare begins, and the Department shall post the specifications to its website. | effective November 14, 2014.
| On-site containers | 62-240.850 | Section 240.850 Concrete Storage Structures d) General Location and Construction Requirements for New and Existing Concrete Storage Structures 1) New concrete storage structures shall not be located: A) within 200 feet of an existing inhabited structure, unless the current owner of the structure has provided a written waiver consenting to the construction closer than 200 feet. Any concrete storage structure located closer than 200 feet shall be completely fenced to prevent unauthorized access; B) within 200 feet of a domestic water supply well or 2,500 feet of a municipal water supply well; C) within 200 feet of a stream, body of water, or marshy land, unless the permittee can demonstrate to the Department that construction standards or topography will prevent discharge from the concrete storage structure; D) in an area which is subject to annual flooding by streams, rivers, lakes, or drainage ditches. 2) Existing concrete storage structures shall be completely fenced to prevent unauthorized access when located, at the time of permitting, within 200 feet of an existing inhabited structure. 3) Surface water drainage shall be diverted away from all concrete storage structures. 4) Contents from any concrete storage structure shall not be discharged onto the surrounding land surface or into a stream or other body of water unless a permit has been obtained from the Illinois Environmental Protection Agency ("IEPA"). 5) The concrete storage structure permit number and the name of the permittee must be posted at all concrete storage structures in a legible and visible manner. 6) All concrete storage structures shall be covered with bird netting or other system designed to keep birds and flying mammals from landing in the concrete storage structure. 7) New concrete storage structures shall be constructed utilizing standard engineering practices using formed concrete bottom and sides and be underlain by a drainage system constructed to allow the monitoring and sampling of fluids present under the structure. After installation of the concrete liner and prior to concrete storage structure use, the structure shall be inspected by a Department Well Inspector. The permittee shall correct damages or imperfections before placing liquid oilfield waste or produced water in the concrete storage structure. The fluid drainage from beneath the pit shall be sampled quarterly. The sample shall be analyzed for chlorides by an "independent testing" facility. The results of the analysis shall be maintained at the facility offices for review upon request, by the Department. If the fluid analysis indicates a leak is present, the Department shall be notified within five (5) days and the pit shall be drained and repaired. 8) Existing concrete storage structures shall have been constructed utilizing standard engineering practices using formed concrete bottoms and sides. Existing concrete structures shall be exempt from the under structure drainage provision specified in subsection (d)(7) above for new structures. However, existing structures shall be subject to inspection and repair in accordance with subsection (f) of this Section. 9) Puncturing or perforating the concrete liner or installing any type of drainage system which penetrates the sides or bottom of any structure is prohibited. | effective December 14, 1998)
| On-site containers | 62-240.850 | e) Concrete Storage Structure Abandonment and Restoration 1) Prior to removal and or burial of the concrete storage structure: A) All of the liquid oilfield waste shall be removed and disposed of in a Class II UIC well. B) Crude oil bottom sediments shall be disposed of in accordance with Section 240.940 (a) and (b) or with Department approval, disposed of in a production well equipped with tubing and packer set in accordance with Section 240.760(b) under observation by an inspector from the District Office in which the well is located. If the Department determines through field observations that the disposal activities are endangering the freshwater, the disposal activities shall cease until the condition is corrected. Disposal activities shall not exceed 45 days, after which time the well must be plugged. C) For new and existing concrete storage structures permitted in accordance with this Subpart and restored after July 1, 1995 the pit residue, not disposed in accordance with subsection (e)(1)(A) or (B) above, shall be removed from the storage structure and disposed at an Illinois Environmental Protection Agency permitted non-hazardous special waste landfill provided that concrete storage structures residue containing NORM may be required to be disposed of at a waste facility permitted by the Illinois Department of Nuclear Safety. D) For existing concrete storage structures not permitted for continued use in accordance with this Subpart by July 1, 1995, and required to be restored, or permitted existing pits restored by July 1, 1995, the pit residue can be buried on site within the concrete structure. 2) If the base of the structure is less than three feet below the ground surface, the structure must be completely dismantled and removed from the site. The surface area shall be leveled and restored in such a manner as to prevent the ponding of water and erosion. 3) If any portion of the structure is below the ground surface, the portion of the structure within three feet of the surrounding surface shall be removed. Any remaining structure must be configured to prevent the accumulation of water within the remaining structure and backfilled to prevent surface ponding and subsidence. f) Inspection of Concrete Storage Structure All new and existing concrete storage structures shall be subject to inspection by a Department Well Inspector. If requested at time of the inspection, the concrete storage structure shall be emptied in order to examine the integrity The Department may order any remedial work it deems necessary to ensure compliance with Department regulations. | effective December 14, 1998)
| On-site surface impoundments (pits) | 62-240.860 | Section 240.860 Pits a) "Pit", as used in this Section, is a synthetic lined or unlined earthen surface impoundment, whether a man-made excavation or a diked area which was or currently is, used for temporary storage of liquid oil field waste or produced water prior to disposal. b) Construction of pits other than those specified in Subparts E and K of this Part is prohibited. c) All pits in existence on May 13, 1994 shall be closed, in accordance with subsection (e) below, by July 1, 1995 as follows, unless covered by subsection (d) below, or exempted for continued use in accordance with Section 240.861 or for an alternative use in accordance with Section 240.862. d) Synthetic lined pits, permitted after May 12, 1989 and before May 13, 1994, shall be restored in accordance with subsection (e) 5 years after the permit was issued. | effective December 14, 1998)
| On-site surface impoundments (pits) | 62-240.860 | Section 240.860 Pits e) Pits shall be restored as follows: 1) All oilfield brine and produced waters shall be removed and disposed of in a Class II UIC well. 2) Crude oil bottom sediments shall be disposed of in accordance with Section 240.940 (a) and (b) or with Department approval, disposed in a production well equipped with tubing and packer set in accordance with Section 240.760(b) under observation by an inspector from the District Office in which the well is located. If the Department determines through field observations that the disposal activities are endangering the freshwater, the disposal activities shall cease until the condition is corrected. Disposal activities shall not exceed 45 days, after which time the well must be plugged. 3) For pits required to be closed by July 1, 1995 and not exempted in accordance with Section 240.861 the pit residue, not disposed in accordance with subsection (e)(1) or (e)(2), and the pit liner, if any, shall either be: A) removed from the site and disposed of at an Illinois Environmental Protection Agency permitted non-hazardous special waste landfill, provided that pit residue or liner containing NORM with radioactivity levels exceeding background may be required to be disposed of at a waste facility permitted by the Illinois Department of Nuclear Safety; or B) consolidated from the sides to the bottom of the pit and covered in place with a clay or synthetic liner sufficient to impede the infiltration of surface water and placed at least 5 feet below the ground surface. The pit shall be backfilled and the pit residue covered with 5' of soil having a radioactivity level at or below background level with the upper most 18" consisting of clean soil not contaminated by oilfield brine or crude oil. The backfilled area shall be graded to promote runoff with no depressions that would accumulate or pond water on the surface. The stability of the backfilled pit shall be compatible with the adjacent land use. The surface area over the backfilled pit area shall be stabilized to prevent erosion. 4) The Department shall prepare an inventory identifying, by county, all closed and unclosed liquid oilfield waste or produced water storage pits. The Department shall file such notice in the county clerk's office in the county in which such pits are located. The notice shall specify the location of the pit, generally identify the nature of the materials buried and, if known, specify the radioactivity level of the material buried. If the radioactivity is not known, the notice shall specify that the buried oil and gas waste may contain Naturally Occurring Radioactive Material (NORM). | effective December 14, 1998)
| On-site surface impoundments (pits) | 62-240.861 | Section 240.861 Existing Pit Exemption For Continued Production Use a) Any pit in existence on May 13, 1994, does not have to be closed in accordance with Section 240.860(c) of this Part if presently constructed or an application to reconstruct was received by July 1, 1995. b) Pits not approved for reconstruction shall be restored within 6 months. c) Pits exempted under this Part shall be presently constructed or reconstructed as follows: 1) The pit must be lined with a synthetic flexible liner that is compatible with the produced fluid and has a coefficient of permeability of no greater than 1 x 10-7 cm/sec and shall be at least 30 mils in thickness. Adjoining sections of liners must be sealed together in accordance with the manufacturer's specifications; and 2) The pit must be underlined by a gravel sub-base, at least 4" in thickness, in which slotted or perforated PVC pipe has been placed in order to provide for under pit drainage. This drainage system must be constructed to allow monitoring and sampling of fluid drainage from underneath the pit. d) Applications for reconstruction shall be approved by the Department prior to reconstruction of the pit. Applications shall be on a form prescribed by the Department and shall include the following: 1) A map drawn to scale showing the location of the pit relative to the lease boundaries, potable water wells and surface drainage located with 1/4 mile of the existing pit. 2) An engineering diagram of the construction specifications of the pit. 3) Soil types in the area of the pit. 4) Chemical analysis of produced water to be temporarily stored in the pit, showing TDS and chlorides. 5) A description of the method for disposal of the produced water or liquid oilfield waste temporarily stored in the pit. | effective December 14, 1998)
| On-site surface impoundments (pits) | 62-240.861 | Section 240.861 Existing Pit Exemption For Continued Production Use g) All exempted pits shall be in compliance with the following: 1) Surface water drainage shall be diverted away from the pit. 2) Pit contents shall not be discharged onto the surrounding land surface or into a stream or other body of water unless a permit has been obtained from the Illinois Environmental Protection Agency (IEPA). 3) The pit permit number and the name of the permittee must be posted at the pit location in a legible and visible manner. 4) All pits shall be covered with bird netting or other systems designed to keep birds and flying mammals from landing in the pit. h) All exempted pits covered by this Section shall sample, quarterly, the fluid drainage from beneath the pit. The sample shall be analyzed for chlorides by an "independent testing" facility. The results of the analysis shall be maintained at the facility offices, for review upon request, by the Department. i) If the fluid analysis indicates a leak is present, the Department shall be notified within 5 days and the contents of the pit shall be emptied and properly disposed of and the pit liner repaired. j) All exempted pits covered by this Section shall be subject to inspection by a Department well inspector. If requested at the time of the inspection, the pit shall be emptied in order to examine the integrity of the structure. The Department may order any remedial work it deems necessary to ensure compliance with Department regulations. | effective December 14, 1998
| On-site surface impoundments (pits) | 62-240.861 | Section 240.861 Existing Pit Exemption For Continued Production Use k) Abandonment and Restoration Requirements for Exempted Pits 1) Prior to liner removal and burial of the pit: A) All oilfield brine and produced waters shall be removed and disposed of in a Class II UIC well. B) Crude oil bottom sediments shall be disposed of in accordance with Section 240.940(a) and (b) or with Department approval, disposed of in a production well equipped with tubing and packer set in accordance with Section 240.760(b) under observation by an inspector from the District Office in which the well is located. If the Department determines through field observations that the disposal activities are endangering the freshwater, the disposal activities shall cease until the condition is corrected. Disposal activities shall not exceed 45 days, after which time the well must be plugged. C) Pit residue, not disposed of in accordance with (k)(1)(A) or(B) above, shall be removed from the site and disposed of at an IEPA permitted non-hazardous special waste landfill provided that pit residue containing NORM with radioactivity levels exceeding background may be required to be disposed of at a waste facility permitted by the Illinois Department of Nuclear Safety. 2) The liner must be completely removed from the site and disposed of at a nonhazardous special waste facility permitted by the IEPA. The surface area shall be leveled and pit filled in such manner as to prevent the ponding of water and erosion and allow the site to be returned to original use with no subsidence or leakage of fluids, and where applicable, with sufficient compaction to support farm machinery. | effective December 14, 1998
| On-site surface impoundments (pits) | 62-240.862 | Section 240.862 Existing Pit Exemption For Alternative Use a) Any pit in existence on May 13, 1994 may not have to be closed in accordance with Section 240.860(c) of this Part if: 1) the pit is no longer used for temporary storage of produced water or other liquid oilfield waste; 2) the water quality in the pit is less than 5000 TDS with no visible sheen of oil; and 3) a written, notarized authorization from the current surface owner has been received by the Department requesting the pit not be closed and demonstrating an acceptable alternative use for the pit. b) In determining not to require the pit be closed, the Department shall: 1) review the current location of the pit relative to any ongoing production operations in the area; and 2) review the proposed alternative use relative to public health and safety considerations and potential use for agricultural, recreational or wildlife habitat purposes. c) If the Department determines, based on a review of the information submitted by the permittee and surface owner the pit is not exempted, the pit shall be closed, within 6 months, by the permittee, in accordance with Section 240.860(d). | effective June 3, 1997
| On-site surface impoundments (pits) | 62-245.510 | Section 245.510 Well Drilling, Storage and Disposal of Drilling Waste Drill cuttings, drilling fluids and drilling wastes must be stored and disposed of pursuant to the requirements of this Section and the requirements of the rules promulgated under the Illinois Oil and Gas Act when not in conflict with this Section. a) Drill cuttings, drilling fluids, and drilling wastes not containing oil-based mud or polymer-based mud may be stored in tanks or pits (Section 1-75(c)(11) of the Act). b) Pits used to store drill cuttings, drilling fluids, and drilling wastes from wells not using fresh water mud shall be subject to the construction standards identified in Section 245.830 (Reserve Pits) (Section 1-75(c)(11) of the Act). c) Drill cuttings not contaminated with oil-based mud or polymer-based mud may be disposed of on property subject to the written approval of the Department and the surface landowner (Section 1-75(c)(11) of the Act). d) Drill cuttings contaminated with oil-based mud or polymer-based mud shall be disposed of in an Agency permitted special waste landfill or other offsite location in accordance with applicable law. (Section 1-75(c)(11) of the Act). (See 62 Ill. Adm. Code 240.540(a).) e) Disposal of drill cuttings or fluid down the annulus of any well is prohibited (Section 1-75(c)(11) of the Act). f) Anything in subsections (a) through (e) notwithstanding, the drilling fluid, drilling cuttings and drilling waste from any black shale zones shall be tested for radioactivity, and if above the levels identified in this Part, disposed of in accordance with the radioactive materials management strategy set forth in Section 245.210(b)(7). Drilling fluid, drilling cuttings and drilling waste from any black shale zones that test positive for levels of radioactive contamination shall not be stored in open pits. | effective November 14, 2014.
| On-site surface impoundments (pits) | 62-245.830 | Section 245.830 Reserve Pits a) In accordance with the hydraulic fracturing fluids and flowback plan required by Section 245.210(a)(11) and the containment plan required pursuant to Section 245.210(a)(13), and as approved by the Department, the use of a reserve pit is allowed for the temporary storage of hydraulic fracturing flowback. The reserve pit shall be used only in the event of a lack of capacity for tank storage due to higher than expected volume or rate of hydraulic fracturing flowback, or other unanticipated flowback occurrence. (Section 1-75(c)(2) of the Act) b) All reserve pits must comply with the following construction standards and liner specifications (Section 1-75(c)(2) of the Act): 1) the synthetic liner material shall have a minimum thickness of 24 mils with high puncture and tear strength and be impervious and resistant to deterioration (Section 1-75(c)(2)(A) of the Act); 2) the pit lining system shall be designed to have a capacity at least equivalent to 110% of the maximum volume of hydraulic fracturing flowback anticipated to be recovered (Section 1-75(c)(2)(B) of the Act); 3) the lined pit shall be constructed, installed, and maintained in accordance with the manufacturers' specifications and good engineering practices to prevent overflow during any use (Section 1-75(c)(2)(C) of the Act); 4) the liner shall have sufficient elongation to cover the bottom and interior sides of the pit with the edges secured with at least a 12 inch deep anchor trench around the pit perimeter to prevent any slippage or destruction of the liner materials (Section 1-75(c)(2)(D) of the Act); 5) the foundation for the liner shall be free of rock and constructed with soil having a minimum thickness of 12 inches after compaction covering the entire bottom and interior sides of the pit (Section (c)(2)(E) of the Act); and 6) if located in the regulatory floodway, the reserve pit shall be considered a construction subject to 17 Ill. Adm. Code 3706.240 and 3706.630 and, in addition to the requirements of subsections (b)(1) through (b)(5), shall be constructed to the standards set forth in 17 Ill. Adm. Code 3706.530(b) or (c), or a successor rule, as applicable. No reserve pits may be located in the regulatory floodway or the flood fringe (17 Ill. Adm. Code 3706.420 and 3706.520(b)), unless the applicant first secures the necessary permits and completes any mitigation measures required by any permitting agency. c) Hydraulic fracturing flowback reserve pit liners shall be disposed of in an Agency-permitted special waste landfill. | effective November 14, 2014.
| On-site surface impoundments (pits) | 62-245.850 | Section 245.850 Hydraulic Fracturing Fluid and Hydraulic Fracturing Flowback Storage, Disposal or Recycling, Transportation and Reporting Requirements The permittee shall notify the Department of the date when HVHHF operations are completed and shall dispose of or recycle hydraulic fracturing fluids and hydraulic fracturing flowback pursuant to the requirements of this Section. a) Completion of HVHHF operations occurs when the flowback period begins after the last stage of HVHHF operations. The permittee shall notify the Department's District Office by phone and electronic mail within 24 hours after HVHHF operations are completed. b) Hydraulic fracturing fluids and hydraulic fracturing flowback must be removed from the well site within 60 days after completion of high volume horizontal fracturing operations, except as provided in subsection (c) (Section 1-75(c)(5) of the Act). c) Any excess hydraulic fracturing flowback captured for temporary storage in a reserve pit as provided in Section 245.825 must be either removed from the well site or transferred to storage in above-ground tanks for later disposal or recycling within 7 days after the fluid is first deposited into the reserve pit (Section 1-75(c)(5) of the Act). Excess hydraulic fracturing flowback cannot be removed from the well site until the hydraulic fracturing flowback is tested and the analytical results are provided pursuant to subsection (d). | effective November 14, 2014.
| On-site landfills | N/A | Not specifically addressed in regulations | N/A
| Land application (land farming, land spreading) | 62-240.940 | Section 240.940 Crude Oil Bottom Sediments Crude oil bottom sediments removed from tanks, concrete storage structures and pits on a lease or unit may be: a) transported by a permitted liquid oilfield waste hauler to a Illinois Environmental Protection Agency (IEPA) licensed special waste landfill, to an IEPA licensed off-site treatment facility, to a Class II injection well for disposal or a crude oil bottom sediment recycling facility; b) injected in a well in accordance with Section 240.850(e)(1)(B); c) bioremediated on-site through land spreading in accordance with Section 240.891(a)(2); or d) used for road oiling on the lease or unit where the sediments were generated in accordance with Section 240.945. | effective July 9, 2001
| Beneficial use (e.g., roadspreading, de-icing) | 62-240.945 | Section 240.945 Lease Road Oiling a) Lease road oiling shall not be allowed without receiving a permit from the Department. b) The permittee shall apply for and receive a lease road oiling permit for each lease or unit from the Department on a form prescribed by the Department prior to oiling any lease road. c) Application for a lease road oiling permit shall include: 1) the location of the lease or unit; 2) the permittee's name and address; 3) the method to be used for application of the bottom sediments; 4) a map showing the lease roads to be oiled and the location of any surface drainage features on or immediately adjacent to the lease or unit; and 5) written consent from the current surface owner or owners allowing the crude oil bottom sediment application. d) Upon approval, crude oil bottom sediment shall be applied to lease roads in such a fashion as to avoid run-off during application onto immediately adjacent land areas. Immediately following completion of the application, all liquids shall be incorporated or otherwise absorbed into the soil with no visible freestanding oil. e) No lease road shall be oiled more than twice yearly. f) Lease road oiling shall not be conducted when the ground is frozen or during precipitation events and is prohibited in areas subject to frequent flooding. g) Crude oil bottom sediments used for lease road oiling shall not have a produced water content of greater than 10% free water by volume. h) Lease road oiling permits are not transferable and are required for each lease or unit. The permit shall be valid for as long as the lease or unit is actively operating under the current permittee. The permit shall become invalid upon a change of the surface owner or if the surface owner withdraws consent to apply crude oil bottom sediment. A withdrawal of consent shall be made in writing to the Department. i) Lease road oiling material applied without a permit shall be removed from the road and properly disposed of. j) Lease road oiling permits are subject to revocation in accordance with Section 240.251. | effective July 26, 2011
| Closed loop drilling | N/A | Not specifically addressed in regulations | N/A
| Produced water recycling | 62-240.905 | Section 240.905 Application for Permit to Operate a Liquid Oilfield Waste Transportation System a) No person shall operate a liquid oilfield waste transportation system without a permit from the Department. b) Application for a liquid oilfield waste transportation system permit under this Section shall be made on forms prescribed by the Department. The application shall be executed under penalties of perjury, and accompanied by the nonrefundable liquid oilfield waste transportation system permit fee of $100 and the required bond under Subpart O of this Part. c) If the application does not contain all of the required information or documents, the Department shall notify the applicant in writing. The notification shall specify the additional information or documents necessary to process the application, and shall advise the applicant that the application will be deemed denied unless the information or documents are submitted within 60 days following the date of notification. d) The application shall include: 1) The name, address, and business and emergency telephone numbers of the proposed liquid oilfield waste hauler. 2) A brief description of the vehicles to be used in the system; specifying whether vehicles will be owned, leased or otherwise arranged for. e) The application for a liquid oilfield waste transportation system permit shall be signed as follows: 1) If the system owner is an individual, the application shall be signed by the individual. If the system owner is a partnership, the application shall be signed by a general partner. If the system owner is a corporation, the application shall be signed by an officer of the corporation. 2) In lieu of the signature of the owner or such authorized person, the application may be signed by a person having a power of attorney to sign for such owner or authorized person, provided a certified copy of the power of attorney is on file with the Department or accompanies the application. 3) If the applicant is a corporation, the charter must authorize the corporation to engage in the permitted activity, and the corporation must be incorporated or authorized to do business in the State of Illinois.
| Produced water recycling | 62-240.906 | Section 240.906 Application for a Liquid Oilfield Waste Transportation Vehicle Permit a) Each liquid oilfield waste transportation vehicle (tank) requires a permit from the Department and shall not be operated until such permit is obtained. b) Application for a vehicle permit under this Section shall be made on forms prescribed by the Department. The application shall be executed under penalties of perjury, and accompanied by the non-refundable vehicle permit fee of $100.00 for each vehicle (tank). c) If the application does not contain all of the required information or documents, the Department shall notify the applicant in writing. The notification shall specify the additional information or documents necessary to process the application, and shall advise the applicant that the application will be deemed denied unless the information or documents are submitted within 60 days following the date of notification. d) The application shall include: 1) The name and system permit number of the liquid oilfield waste transportation system under which this vehicle (tank) will be operated. 2) A description of the construction of the tank, valve, and associated piping (including materials each is made of), capacity of tank and manufacturers serial number or other vehicle (tank) identifying number. | effective June 3, 1997
| Produced water recycling | 62-240.926 | Section 240.926 Liquid Oilfield Waste Transportation System and Vehicle Operating Requirements a) All liquid oilfield waste hauling vehicles (tanks) and associated piping and valves must be kept in leak free condition. Any person who gathers, handles, transports, or disposes of liquid oilfield waste without a liquid oilfield waste transportation permit or utilizes the services of an unpermitted person shall upon conviction thereof by a court of competent jurisdiction be fined not less than $2,000 for a violation and costs of prosecution, and in default of payment of fine and costs, imprisoned for not less than 10 days nor more than 30 days. When the violation is of a continuing nature, each day upon which a violation occurs is a separate offense. (Section 8c of the Act) b) Liquid oilfield waste haulers shall only dispose of Liquid Oilfield Waste in accordance with Subparts E and I. Liquid Oilfield Waste shall not be released on the ground surface or into any fresh water or water drainage-way. c) All liquid oilfield waste temporarily stored at a system facility shall be contained in tanks in accordance with Section 240.810 of this Part or concrete storage structures in accordance with Section 240.850 of this Part. d) Liquid oilfield waste shall not be commingled or blended with non-exempt waste under Subtitle C of the federal Resource Conservation and Recovery Act of 1976. e) No person shall engage, employ or contract with any other person except a Liquid Oilfield Waste Hauler to transport liquid oilfield waste. f) The Department may not issue a Liquid Oilfield Waste Transportation or Vehicle Permit or may revoke a Liquid Oilfield Waste Transportation or Vehicle Permit if: 1) The permittee fails to meet permit conditions; or 2) The applicant or permittee is not in compliance with Section 240.250(b) of this Part. g) The Department may revoke a Liquid Oilfield Waste Transportation or Vehicle Permit in accordance with Section 240.251 of this Part. h) Failure to comply with provisions of the Act may result in forfeiture of the Liquid Oilfield Waste Transportation bond in accordance with Section 240.1530(b) through (g) of this Part and may be fined not less than $2,000 for a violation and costs of prosecution, and in default of payment of fine and costs, imprisoned for not less than 10 days nor more than 30 days. (Section 8c of the Act) | effective December 14, 1998
| Produced water recycling | 62-240.930 | Section 240.930 Produced Water a) All produced water collected for temporary storage shall be placed in tanks or permitted concrete storage structures in accordance with Subpart H of this Part. Containment dikes around tanks shall not be used for storage of produced water. b) Except as provided in subsection (c) below, all produced water shall be transported by flowlines or a licensed liquid oilfield waste hauler to a permitted Class II UIC well for disposal. c) Produced water shall not be disposed of into any surface water or water drainage way or onto the land surface unless an NPDES or surface discharge application permit has been obtained from the Illinois Environmental Protection Agency ("IEPA").
| Produced water recycling | 62-245.940 | Section 245.940 Produced Water Disposal or Recycling, Transportation and Reporting Requirements The permittee shall dispose of or recycle produced water in accordance with the requirements of this Section: a) Surface discharge of produced water onto the ground or into any surface water or water drainage way is prohibited (Sections 1-75(c)(9) and 1-25(c) of the Act). b) Except for recycling allowed under subsection (d), produced water may only be disposed of by injection into a Class II injection well that is below interface between fresh water and naturally occurring Class IV groundwater (Sections 1-75(c)(8) and 1-25(c) of the Act). Unless used for enhanced oil recovery, the Class II injection well must be equipped with an electronic flowmeter and approved by the Department. c) Produced water transfer operations from tanks to tanker trucks for transportation offsite must be supervised at the truck and at the tank if the tank is not visible to the truck operator from the truck. During transfer operations, all interconnecting piping must be supervised if not visible to transfer personnel at the truck and tank. (Section 1-75(c)(6) of the Act) d) Produced water may be treated and recycled for use in hydraulic fracturing fluid for high volume horizontal hydraulic fracturing operations (Section 1-75(c)(8) of the Act). e) Transport of produced water by vehicle for disposal or recycling must be undertaken by a liquid oilfield waste hauler permitted by the Department under Section 8c of the Illinois Oil and Gas Act. The liquid oilfield waste hauler transporting produced water under this Part shall comply with all laws, rules, and regulations concerning liquid oilfield waste. (Section 1-75(c)(10) of the Act) f) Permittees must submit an annual produced water report to the Department detailing the management of any produced water associated with the permitted well. 1) The produced water report shall be due to the Department no later than April 30 of each year and shall provide information on the operator's management of any produced water for the prior calendar year and the anticipated management for the next calendar year; and 2) The produced water report shall contain information relative to the amount of produced water from the well, the method by which the produced water was transported and disposed of or recycled, the destination where the produced water was disposed of (Section 1-75(c)(15) of the Act) or recycled. | effective July 14, 1995
| Equipment waste | 62-245.1030 | Section 245.1030 Restoration of the Well Site and Production Facility Unless contractually agreed to the contrary by the permittee and surface landowner, the permittee shall restore the well site and production facility to a condition as closely approximating the conditions that existed before the land was disturbed for any stage of site preparation activities, drilling and HVHHF operations. a) Restoration shall include: 1) all of the requirements set forth in Section 245.1020(b); 2) removal of all equipment and materials involved in site preparation, drilling, and high volume horizontal hydraulic fracturing operations, including tank batteries, rock and concrete pads, oil field debris, injection and flow lines at or above the surface, electric power lines and poles extending on or above the surface, tanks, fluids, pipes at or above the surface, secondary containment measures, rock or concrete bases, drilling equipment and supplies, and any and all other equipment, facilities, or materials used during any stage of site preparation work, drilling, or high volume horizontal hydraulic fracturing operations at the well site; and 3) all of the requirements of 62 Ill. Adm. Code 240.1180 and 240.1181; b) Restoration and work on the removal of equipment and materials at the well site shall begin within 6 months after plugging the final well on the well site and be completed no later than 12 months after the last producing well on the well site has been plugged; and c) Roads installed as part of the oil and gas operation may only be left in place if provided in the lease or pursuant to agreement with the landowner, as applicable. (Section 1-95(d) of the Act) | effective November 14, 2014.
O&G Waste Management Unit Technical Specs | definitions | 225 ILCS 725 Sec.1 | "Waste" means "physical waste" as that term is generally understood in the oil and gas industry, and further includes: (1) the locating, drilling, and producing of any oil or gas well or wells drilled contrary to the valid order, rules and regulations adopted by the Department under the provisions of this Act; (2) permitting the migration of oil, gas, or water from the stratum in which it is found, into other strata, thereby ultimately resulting in the loss of recoverable oil, gas or both; (3) the drowning with water of any stratum or part thereof capable of producing oil or gas, except for secondary recovery purposes; (4) the unreasonable damage to underground, fresh or mineral water supply, workable coal seams, or other mineral deposits in the operations for the discovery, development, production, or handling of oil and gas; (5) the unnecessary or excessive surface loss or destruction of oil or gas resulting from evaporation, seepage, leakage or fire, especially such loss or destruction incident to or resulting from the escape of gas into the open air in excessive or unreasonable amounts, provided, however, it shall not be unlawful for the operator or owner of any well producing both oil and gas to burn such gas in flares when such gas is, under the other provisions of this Act, lawfully produced, and where there is no market at the well for such escaping gas; and where the same is used for the extraction of casinghead gas, it shall not be unlawful for the operator of the plant after the process of extraction is completed, to burn such residue in flares when there is no market at such plant for such residue gas; (6) permitting unnecessary fire hazards; (7) permitting unnecessary damage to or destruction of the surface, soil, animal, fish or aquatic life or property from oil or gas operations.
| definitions | 62-240.800 | "Equipment Debris" means any production related equipment such as tanks, treaters, tubulars, injection pumps, pump jacks and any other general equipment or machinery used in connection with oil production which is no longer in repairable condition. | effective November 8, 1993
| definitions | 62-240.800 | "Pit Residue" means bottom sediments contained in pits, concrete storage structures or tanks in a solid or semi-solid state which are precipitated from produced water storage. | effective November 8, 1993
| definitions | 62-240.850 | b) Definitions "Concrete Storage Structure", as used in this Section, is a formed concrete impoundment, the base of which is at or below ground level, used for temporary storage of liquid oilfield waste or produced water prior to disposal. | effective December 14, 1998)
| definitions | 62-240.860 | Section 240.860 Pits a) "Pit", as used in this Section, is a synthetic lined or unlined earthen surface impoundment, whether a man-made excavation or a diked area which was or currently is, used for temporary storage of liquid oil field waste or produced water prior to disposal. | effective December 14, 1998)
| siting criteria | 62-240.815 | Section 240.815 Permanent Well Site Equipment Setback No permanent well site equipment installed on a new well permitted after July 1, 2016, including flares, shall be located less than 200 feet from the nearest occupied dwelling existing at the time the initial permit application for that well is filed with the Department, unless the permittee obtains a written agreement with the surface owner of the land upon which the dwelling is located, specifically allowing for a closer well site equipment location. | effective April 22, 2016)
| siting criteria | 62-240.850 | Section 240.850 Concrete Storage Structures d) General Location and Construction Requirements for New and Existing Concrete Storage Structures 1) New concrete storage structures shall not be located: A) within 200 feet of an existing inhabited structure, unless the current owner of the structure has provided a written waiver consenting to the construction closer than 200 feet. Any concrete storage structure located closer than 200 feet shall be completely fenced to prevent unauthorized access; B) within 200 feet of a domestic water supply well or 2,500 feet of a municipal water supply well; C) within 200 feet of a stream, body of water, or marshy land, unless the permittee can demonstrate to the Department that construction standards or topography will prevent discharge from the concrete storage structure; D) in an area which is subject to annual flooding by streams, rivers, lakes, or drainage ditches. | effective December 14, 1998)
| pit lining | 62-240.860 | Section 240.860 Pits a) "Pit", as used in this Section, is a synthetic lined or unlined earthen surface impoundment, whether a man-made excavation or a diked area which was or currently is, used for temporary storage of liquid oil field waste or produced water prior to disposal. b) Construction of pits other than those specified in Subparts E and K of this Part is prohibited. c) All pits in existence on May 13, 1994 shall be closed, in accordance with subsection (e) below, by July 1, 1995 as follows, unless covered by subsection (d) below, or exempted for continued use in accordance with Section 240.861 or for an alternative use in accordance with Section 240.862. d) Synthetic lined pits, permitted after May 12, 1989 and before May 13, 1994, shall be restored in accordance with subsection (e) 5 years after the permit was issued. e) Pits shall be restored as follows: 3) For pits required to be closed by July 1, 1995 and not exempted in accordance with Section 240.861 the pit residue, not disposed in accordance with subsection (e)(1) or (e)(2), and the pit liner, if any, shall either be: A) removed from the site and disposed of at an Illinois Environmental Protection Agency permitted non-hazardous special waste landfill, provided that pit residue or liner containing NORM with radioactivity levels exceeding background may be required to be disposed of at a waste facility permitted by the Illinois Department of Nuclear Safety; or B) consolidated from the sides to the bottom of the pit and covered in place with a clay or synthetic liner sufficient to impede the infiltration of surface water and placed at least 5 feet below the ground surface. The pit shall be backfilled and the pit residue covered with 5' of soil having a radioactivity level at or below background level with the upper most 18" consisting of clean soil not contaminated by oilfield brine or crude oil. The backfilled area shall be graded to promote runoff with no depressions that would accumulate or pond water on the surface. The stability of the backfilled pit shall be compatible with the adjacent land use. The surface area over the backfilled pit area shall be stabilized to prevent erosion. | effective December 14, 1998)
| freeboard requirements | N/A | Not specifically addressed in regulations | N/A
depth and/or slope of management unit (pits)
| berm height, capacity, separation from gw, liner | 62-240.810 | Section 240.810 Tanks, Tank Batteries and Containment Dikes c) Containment Dike Construction 1) A containment dike shall have a capacity of at least 1½ times the largest tank it contains and be bermed at least 18 inches above the highest ground surface surrounding the outside of the containment dike and at least 18 inches above the highest ground surface inside of the containment dike. 2) Containment dikes shall be constructed of native soil. In areas of sand, containment dikes shall be constructed of clay soil and the bottom of the dike area shall be lined with at least 6 inches of clay soil. 3) Alternative Construction of Containment Dikes Containment dikes may be constructed of formed corrugated galvanized steel sheeting and a synthetic flexible liner at least 30 mils in thickness that is manufactured specifically for this purpose. The containment dike structure shall be constructed in accordance with the manufacturer's specifications and must meet the following requirements: A) The bottom of the corrugated steel enclosure shall be set into the soil to a depth of at least 6 inches below the ground surface. B) The corrugated steel enclosure shall be secured to galvanized steel braces placed around the outside perimeter at intervals that will prevent sagging or collapse of the structure. C) Adjoining sections of the liner must be sealed together to prevent leaks. D) The liner shall be secured to the top of the entire perimeter of the steel enclosure. E) The containment dike structure shall be approved by a Department representative prior to being placed into service. If the construction is not approved by the Department, any deficiencies shall be remedied by the permittee and approved by the Department prior to the structure being placed into service. F) The containment dike structure shall be maintained in a leak-free condition. If the Department has reason to believe the liner has a leak, the permittee shall immediately cease use of the enclosed tank battery until the liner has been repaired to a leak-free condition and has been inspected and approved for future use by the Department. G) The containment dike structure shall meet all other requirements of subsections (c), (d) and (e). 4) Containment dikes shall not have any breach or other uncontrolled conduit that penetrates the dike and allows the discharge of produced water, liquid oilfield wastes or stormwater. 5) Discharge of produced fluids, stormwater or other liquid oilfield wastes is prohibited, unless the permittee obtains an NPDES permit from the Illinois Environmental Protection Agency (IEPA). | effective July 26, 2011
| berm height | 62-240.810 | Section 240.810 Tanks, Tank Batteries and Containment Dikes d) Containment Dike Maintenance 1) The area within the dike shall remain free of liquid oilfield waste, general oilfield waste, equipment debris, stormwater runoff and excessive vegetation. 2) Any spill or discharge of produced fluids or other liquid oilfield wastes occurring within a containment dike shall be remediated in place in accordance with Section 240.891(a). 3) Any spill escaping from a containment dike shall be cleaned up in accordance with Sections 240.890 and 240.895. | effective July 26, 2011
| signage | N/A | Not specifically addressed in regulations | N/A
| inspections | 62-240.880 | Section 240.880 Initial Spill Notification a) Applicability This Section covers spills of crude oil and produced water from tanks, pits, concrete storage structures, containment dikes and flowlines located within the boundaries of an oil and gas lease, unit, or underground gas storage field. Spills from flowlines beyond the lease, unit, or gas storage field boundaries are included if part of a flowline gathering system transporting produced fluids to a central collection point prior to connection or transfer to a crude oil or gas purchase pipeline. Spills from interstate pipeline, or refined product pipeline are not included and are under the jurisdiction of the Illinois Environmental Protection Agency. b) Spills of crude oil in excess of 1 barrel, or produced water in excess of 5 barrels, onto the surface of the land (if not contained by containment dikes around tanks) shall be reported immediately to the Department's District Office responsible for the county where the spill occurred. The initial report shall contain at a minimum: 1) the name of the permittee responsible for the spill; 2) the location of the spill; 3) the amount of crude oil and saltwater spilled; 4) the areal extent of the spill; 5) the cause of the spill; 6) proposed emergency remediation action. c) All crude oil spills, regardless of amount, which enter streams, rivers, ponds, lakes, wetlands or other bodies of water, shall be reported immediately to the Illinois Emergency Management Agency (IEMA) and to the Department's District Office responsible for the county where the spill occurred. d) All spills which are not required to be reported in accordance with subsection (a) or (b) above, are subject to remediation requirements of Section 240.891 and Section 240.895 of this Part. | effective July 9, 2001
| inspections/detection | 62-240.850 | Section 240.850 Concrete Storage Structures f) Inspection of Concrete Storage Structure All new and existing concrete storage structures shall be subject to inspection by a Department Well Inspector. If requested at time of the inspection, the concrete storage structure shall be emptied in order to examine the integrity The Department may order any remedial work it deems necessary to ensure compliance with Department regulations. | effective December 14, 1998)
| inspections/detection | 62-245.840 | Section 245.840 Hydraulic Fracturing Fluid and Flowback Confinement a) Hydraulic fracturing fluid shall be confined to the targeted formation designated in the permit. b) If the hydraulic fracturing fluid or hydraulic fracturing flowback migrate into a fresh water zone or to the surface from the well in question or from other wells, the permittee shall immediately notify the Department and the county and certified local public health department (if any) and shut in the well until remedial action that prevents the fluid migration is completed. The permittee shall obtain the approval of the Department prior to resuming operations. (Section 1-75(d) of the Act) c) Permittee shall be responsible for damages caused by the migration of hydraulic fracturing fluid or hydraulic fracturing flowback outside the targeted formation. | effective November 14, 2014.
| fencing and netting requirements | 62-240.810 | Section 240.810 Tanks, Tank Batteries and Containment Dikes b) Tank and Tank Battery Requirements 1) All tanks and tank batteries containing produced fluids or equipped to receive produced fluids shall be surrounded by containment dikes. 2) Tanks shall not be buried. 3) All tanks shall be maintained in a leak-free condition. 4) All open top tanks shall be covered with bird netting or other system designed to keep birds and flying mammals from landing in the tank. 5) New tank batteries constructed after July 1, 2001 shall not be located: A) within 200 feet of an existing occupied dwelling, unless the current owner of the structure has provided a written waiver consenting to the construction closer than 200 feet, in which case the tank battery shall be completely fenced to prevent unauthorized access; or B) within 200 feet of a stream, body of water, or marshy land, unless the permittee can demonstrate to the Department that construction standards or topography will prevent accidental discharge into these features. | effective July 26, 2011
| fencing and netting requirements | 62-240.850 | Section 240.850 Concrete Storage Structures d) General Location and Construction Requirements for New and Existing Concrete Storage Structures 1) New concrete storage structures shall not be located: A) within 200 feet of an existing inhabited structure, unless the current owner of the structure has provided a written waiver consenting to the construction closer than 200 feet. Any concrete storage structure located closer than 200 feet shall be completely fenced to prevent unauthorized access; B) within 200 feet of a domestic water supply well or 2,500 feet of a municipal water supply well; C) within 200 feet of a stream, body of water, or marshy land, unless the permittee can demonstrate to the Department that construction standards or topography will prevent discharge from the concrete storage structure; D) in an area which is subject to annual flooding by streams, rivers, lakes, or drainage ditches. 2) Existing concrete storage structures shall be completely fenced to prevent unauthorized access when located, at the time of permitting, within 200 feet of an existing inhabited structure. | effective December 14, 1998)
| fencing and netting requirements | 62-240.861 | Section 240.861 Existing Pit Exemption For Continued Production Use g) All exempted pits shall be in compliance with the following: 1) Surface water drainage shall be diverted away from the pit. 2) Pit contents shall not be discharged onto the surrounding land surface or into a stream or other body of water unless a permit has been obtained from the Illinois Environmental Protection Agency (IEPA). 3) The pit permit number and the name of the permittee must be posted at the pit location in a legible and visible manner. 4) All pits shall be covered with bird netting or other systems designed to keep birds and flying mammals from landing in the pit | effective December 14, 1998
| fencing and netting requirements | 62-240.795 | Section 240.795 Commercial Saltwater Disposal Well a) Only Class II fluids, as defined in Section 240.10, shall be disposed of into a commercial saltwater disposal well or stored at a commercial saltwater disposal facility. b) All Class II fluids being stored at a commercial saltwater disposal well facility shall be stored in either leak free steel or fiberglass tanks or concrete storage structures. All tanks and concrete storage structures shall be constructed and maintained in accordance with Sections 240.810 and 240.850. c) The permittee of the commercial saltwater disposal well, or a permitted liquid oilfield waste transporter, shall be present when Class II fluids are being delivered to the facility. d) All commercial saltwater disposal well Facilities shall be surrounded by a fence of at least 4 feet in height above ground level and a gate with a lock to restrict access to the facility. The facility must be kept locked from 11:00 p.m. to 5:00 a.m. | effective July 26, 2011
| groundwater baseline and monitoring (pre/post) | 62-240.350 | Section 240.350 Groundwater and Potable Water Supply Information a) The applicant shall submit a statement certifying there are no potable water wells located within 200 feet of the proposed Class II UIC well, and there are no municipal water supply wells located within 2500 feet of the proposed Class II UIC well. b) Freshwater Analyses 1) The applicant shall submit a standard laboratory analysis of fresh water from 2 or more freshwater wells located within ¼ mile of the proposed injection well and showing the location and depth of the well and the dates the samples were obtained. The samples shall be analyzed for at least the following parameters: using the applicable American Society for Testing and Materials (ASTM) standards, i.e., pH, using Standard D1293-99 (Standard Test Methods for pH of Water (2005)); Chloride, using Standard D4458-09 (Standard Test Method for Chloride in Brackish Water, Seawater and Brines (2009)); Total Dissolved Solids, using Standard D5907-10 (Standard Test Methods for Filterable Matter (Total Dissolved Solids) and Nonfilterable Matter (Total Suspended Solids) in Water (2010)); and Specific Gravity, using Standard D1429-08 (Standard Test Methods for Specific Gravity of Water and Brine (2008)) from ASTM International, P.O. Box C700, West Conshohocken PA 19428- 2959 (all incorporations by reference contain no later amendments or additions). The samples shall be obtained and analyzed no earlier than 1 year prior to the date of filing of the application. The locations of the well from which the freshwater samples were obtained shall also be shown on the map required in Section 240.320. 2) If, due to circumstances beyond his or her control, the applicant cannot obtain the analysis required under subsection (b)(1), the applicant shall submit in lieu of that analysis a statement explaining why the analysis could not be obtained. | effective July 26, 2011
| groundwater baseline and monitoring (pre/post) | 62-245.600 | Section 245.600 Water Quality Monitoring Water quality monitoring shall be conducted pursuant to the requirements of this Section and in accordance with the water quality monitoring work plan submitted pursuant to Section 245.210(a)(20). Unless specified otherwise, all distances are measured horizontally from the closest edge of the well site. a) Water Quality Monitoring Work Plan Each applicant for a high volume horizontal hydraulic fracturing permit shall provide the Department with a water quality monitoring work plan to ensure accurate and complete sampling and testing as required under this Section. A water quality monitoring work plan shall include, at a minimum, the following (Section 1-80(a) of the Act): | effective November 14, 2014.
| run-on and run-off | 62-240.850 | Section 240.850 Concrete Storage Structures d) General Location and Construction Requirements for New and Existing Concrete Storage Structures 3) Surface water drainage shall be diverted away from all concrete storage structures. | effective December 14, 1998
| closure, corrective action and financial warranty | 62-240.890 | Section 240.890 Crude Oil Spill Remediation Requirements a) All crude oil spills that occur after November 8, 1993, regardless of amount, from wells, flowlines, tanks, concrete storage structures, pits or containment dikes are subject to this Section. b) The permittee is required to initiate the following emergency response procedures for all crude oil spills as soon as practical after a spill has occurred: 1) Contain spilled crude oil using earthen dikes, booms and other containment measures to minimize the amount of area affected by the spill. 2) If a spill enters surface waters, the spill shall be contained with booms and/or underflow dams and removed as expeditiously as possible. If it is determined that burning the oil-affected area will prevent further contamination of the surface waters, an emergency burn may be conducted in accordance with Section 240.891(c) of this Part. 3) Cause of spill shall be repaired. 4) Impounded free oil shall be picked up and put in lease storage tanks or removed from the site. c) Remaining oil on the land surface shall be removed using absorbent material. The absorbent material shall be disposed of in accordance with Section 240.891(b) of this Part. d) Contaminated soil shall be remediated in accordance with Section 240.891(a)(1) through (4) or, if required to be removed from the site in accordance with subsection (f) of this Section, shall be disposed of in accordance with Section 240.891(a)(5). e) If a spill enters a public road ditch, visible oil-contaminated soil shall be removed from the roadside ditch and: 1) Removed from the site in accordance with Section 240.891(a)(5); or 2) Remediated in accordance with Section 240.891(a)(1) through (4). f) The Department may require additional remediation action to be taken by the permittee, which may include flushing of the area (e.g., stream banks, etc.) with freshwater, the addition of organic material (e.g., peat moss, straw), chemical treatment, additional disking of the soil or soil and absorbent material removal if the soil and/or absorbent material within the spill area cannot meet the TPH (total petroleum hydrocarbon) standard specified in Section 240.891(a)(1)(C). g) The permittee shall be required to submit on request, or within 90 days after the spill occurred, on a form prescribed by the Department, the following information: 1) the areal extent of the spill; 2) the proximity of surface waters, freshwaters or surface drainage ways; 3) the type of soil and current land use; 4) the TPH content in the spill area; 5) explanation of spill cause; and 6) planned efforts to prevent and minimize the effects of future spills. h) Additional reports are required each 90 days until the spill remediation is completed and approved by the Department. | effective July 9, 2001
| corrective action and financial warranty | 62-240.891 | Section 240.891 Crude Oil Spill Waste Disposal and Remediation a) Contaminated Soil 1) The soil affected by a spill may be remediated in place and shall at a minimum be: A) fertilized with 5 pounds of 12-12-12 fertilizer or an amount of other fertilizer sufficient to treat the soil with 0.25 lbs of nitrogen per 100 square feet of affected area; B) limed with at least 50 lbs of agricultural grade lime per 100 square feet of affected area in order to maintain a pH of between 6-8; if the pH of the soil/oil mixture is less than 6, additional lime shall be incorporated to increase pH above 6; C) tilled to a depth of at least 4 inches but no greater than 12 inches to create a soil and crude oil mixture that contains less than 5% total petroleum hydrocarbon (TPH) following the completion of the initial tilling; D) watered to maintain soil moisture sufficient to promote plant growth (if extremely dry soil conditions exist); and E) stabilized to minimize erosion and run-off of stormwater. 2) Contaminated soils not remediated in place may, with approval from the Department and the landowner, be land spread and remediated in accordance with subsection (a)(1), on land unaffected by the spill, but located on the same lease where the spill occurred. 3) If the soil in the affected area is frozen or previously saturated due to rain or snow melt, prohibiting compliance with subsection (a)(1), the permittee shall stabilize the area to prevent any surface run-off from leaving the affected area until conditions permit compliance with subsection (a)(1). 4) The soil affected by the spill must contain less than 1% TPH within 12 months after the date of the spill. 5) Contaminated soils removed from the site for off-site disposal shall be disposed of at an Environmental Protection Agency permitted special waste landfill, waste treatment or disposal facility. | effective July 9, 2001
| corrective action and financial warranty | 62-240.891 | Section 240.891 Crude Oil Spill Waste Disposal and Remediation b) Contaminated Absorbent Materials 1) Off-site disposal All non-organic/non-biodegradable absorbent materials and all organic/biodegradable materials in excess of 500 cubic feet shall be disposed of at an Environmental Protection Agency permitted nonhazardous special waste landfill, waste treatment or disposal facility. Organic/biodegradable materials amounting to less than 500 cubic feet may be disposed of at a permitted non-hazardous special waste landfill or disposed of in accordance with subsection (b)(2)(B). 2) On-site disposal A) On-site disposal of non-organic/non-biodegradable absorbent materials is prohibited. These materials must be removed in accordance with subsection (a)(5). B) On-site disposal of less than 500 cubic feet of organic/biodegradable absorbent materials through landspreading over the area affected by the spill is permitted if it involves only materials generated at the site and is remediated in accordance with subsections (a)(1) through (4). C) Landspreading of absorbent materials is permitted subject to subsection (a)(2). | effective July 9, 2001
| corrective action and financial warranty | 62-240.891 | Section 240.891 Crude Oil Spill Waste Disposal and Remediation c) Emergency Burning 1) Open burning of spilled crude oil is permitted when imminent weather conditions threaten to further contaminate surface waters or immediate collection for disposal is impractical. 2) Burning shall only be permitted when conditions will not cause the burn to affect nearby residences or the visibility on nearby roads. 3) Notice must be given to the Illinois Environmental Protection Agency prior to the emergency burn, and appropriately designated Department personnel must be on the scene throughout the burn. 4) The local fire department or fire protection district shall be notified. 5) A report must be filed with the Department, on a form prescribed by the Department within 10 days after the burn, indicating: A) the place and time of the burn; B) the quantity burned; C) meteorological conditions; and D) the reason the emergency burn was necessary. | effective July 9, 2001
| corrective action and financial warranty | 62-240.895 | Section 240.895 Produced Water Spill Remediation Requirements a) All spills of produced water that occur after November 8, 1993, from wells, flowlines, pits, concrete storage structures, tanks or containment dikes, shall as soon as practicable be contained using earthen dikes and other containment measures to minimize the amount of area affected by the spill. b) All impounded produced water shall be picked up and removed from the site for disposal into a Class II UIC well. c) The affected area shall be limed with at least 50 lbs. of agricultural grade lime per 100 square feet of affected area and tilled to a depth of at least 4 inches. d) In determining whether the Department will require additional remediation action to be taken by the permittee, which may include flushing of the area with freshwater, the addition of organic material (e.g., peat moss, straw), additional chemical treatment, additional disking the soil, or soil removal, the permittee shall be required to submit within 90 days after the spill date, on a form prescribed by the Department, the following information: 1) the quantity and areal extent of the spill; 2) the nature of the soil; 3) the flow capacity of affected surface waters; 4) the public safety; 5) the proximity of freshwaters, surface waters and surface drainage features; 6) explanation of spill cause; and 7) planned efforts to prevent and minimize the effects of future spills. e) Additional reports are required each 90 days until the spill remediation is completed and approved by the Department. | effective July 9, 2001
| corrective action and financial warranty |  | Section 240.1500 When Required, Amount and When Released a) To Drill, Deepen, Convert or Operate an Oil or Gas Well 1) A bond, in the amount provided in this Section, shall be submitted, along with an application to drill, deepen, convert, operate or transfer a production or Class II well, if: A) the applicant was not an owner on September 26, 1991 of the right to drill and produce the well or wells in the transfer request; or B) the applicant was not a permittee of record on September 26, 1991; or C) the applicant has had a bond forfeited or is the subject of an unappealed, unabated Department final administrative decision requiring wells to be plugged; or D) the applicant was not assessed an annual well fee as of July 1 preceding the application date, unless applicant was a permittee of record of an unplugged well in the previous fiscal year and not the subject of an unappealed, unabated Department final administrative decision; or E) the applicant has had funds expended and/or wells plugged on its behalf by the Department using funds from the PRF; or F) the applicant is not an appointed trustee or receiver in accordance with Section 240.1410(a)(4). 2) When a bond is required to be filed with the Department to drill, deepen, convert or operate an oil or gas well or Class II well, the amount of the bond shall be: A) $1,500 for a well less than 2000 feet deep; B) $3,000 for a well 2,000 or more feet deep; C) $25,000 for up to 25 wells of a permittee; D) $50,000 for up to 50 wells of a permittee; or E) $100,000 for all wells of a permittee. 3) Failure to provide the required bond will result in the issuance of a cessation of operations order in accordance with Section 240.185(b). 4) A bond submitted pursuant to Section 240.1500(a) shall be released when: A) all wells covered by the bond are plugged and restored in accordance with Subpart K; or B) all wells covered by the bond are transferred in accordance with Subpart N; or C) the permittee has paid assessments to the Department in accordance with Section 19.7 for 2 consecutive years and the permittee is not in violation of the Act. | effective July 26, 2011
| corrective action and financial warranty | 62-240.1500 | Section 240.1500 When Required, Amount and When Released b) To Operate a Liquid Oilfield Waste Transportation System The amount of bond required to be filed with the Department before a permit is issued authorizing a person to operate a liquid oilfield waste system shall be $10,000. When requested by permittee, bond shall be released when the permittee ceases operation and this system and the permittee's system is not in violation of the Act. c) To Drill a Test Hole The amount of bond required to be filed with the Department before a permit is issued to drill a geological structure, coal or other mineral test hole, or a monitoring well in connection with any activity regulated by the Department shall be $2500 for each permit or a blanket bond of $25,000 for all permits. The bond requirements of this Subpart shall not apply to a hole or well drilled on acreage permitted and bonded under the Surface-Mined Land Conservation and Reclamation Act [225 ILCS 715] or the Surface Coal Mining Land Conservation and Reclamation Act [225 ILCS 720]. When requested by permittee, bonds shall be released when the hole or holes are plugged and restored in accordance with Section 240.1260 and the permittee is not in violation of the Act. | effective July 26, 2011
| corrective action and financial warranty | 62-240.1520 | Section 240.1520 Bond Requirements a) Form Bonds shall be in such form and content as the Department prescribes payable to the "Illinois Department of Natural Resources." b) Conditions Generally 1) Each bond shall conform with the requirements of the Act and this Part and with the declared purpose for which the bond is required. 2) Bonds shall remain in effect until the obligations for which it is given have been satisfied and the bond has been released by the Department, pursuant to the Act and this Subpart. c) Surety Bond Requirements 1) Bonds shall be signed by the permittee as principal, and by a good and sufficient corporate surety, authorized to transact business as a surety in Illinois. 2) Each surety bond shall provide that the bond shall not be cancelled by the surety except after not less than 90 days notice to the Department. Such notice shall be served upon the Department in writing by registered or certified mail to the Department's Springfield offices. 3) Prior to the expiration of the 90 days notice of cancellation, the permittee shall deliver to the Department a replacement bond. If such bond is not delivered, all activities covered by the permit and bond shall cease at the expiration of the 90 day period. 4) If the license to transact business in Illinois of any surety upon a bond filed with the Department shall be suspended or revoked, the permittee, within 30 days after receiving notice thereof from the Department, shall make substitution by providing a surety bond or other security as required by this Subpart. Upon the failure of the permittee to make the substitution of bond, all activities covered by the permit and bond shall cease until substitution has been made. | effective July 26, 2011
| corrective action and financial warranty | 62-240.1520 | Section 240.1520 Bond Requirements d) Other Securities Requirements 1) Letters of credit shall be subject to the following conditions: A) The letter may only be issued by a bank organized or authorized to do business in the United States ("issuing bank"). If the issuing bank does not have an office for collection in Illinois, there shall be a confirming bank designated that is authorized to accept, negotiate and pay the letter upon presentment in Illinois. B) Letters of credit shall be irrevocable during their terms. A letter of credit shall be forfeited and shall be collected by the Department if not replaced by other suitable bond or letter of credit at least 30 days before its expiration date. C) The letter of credit shall be payable to the Department upon demand, in part or in full, upon receipt from the Department of a notice of forfeiture issued in accordance with Section 240.1530. D) The Department shall not accept a letter of credit in excess of 10% of the issuing bank's total capital and surplus accounts, as certified by the President of the bank providing the letter of credit and as evidenced by the most recent quarterly Call Report provided to the Federal Deposit Insurance Corporation. E) The letter of credit shall provide on its face that the Department, its lawful assigns, or the attorneys for the Department or its assigns, may sue, waive notice and process, appear on behalf of, and confess judgment against the issuing bank (and any confirming bank) in the event that the letter of credit is dishonored. The letter of credit shall be deemed to be made in Sangamon County, Illinois, for the purpose of enforcement and any actions thereon shall be enforceable in the Courts of Illinois, and shall be construed under Illinois law. 2) Certificates of deposit shall be subject to the following conditions: A) The Department shall require that certificates of deposit be made payable to or assigned to the Department both in writing and upon the records of the bank issuing the certificates. If assigned, the Department shall require the banks issuing these certificates to waive all rights of setoff or liens against those certificates. B) The Department shall not accept an individual certificate of deposit in an amount in excess of the maximum insurable amount as determined by the Federal Deposit Insurance Corporation or the Federal Savings and Loan Insurance Corporation. C) Any interest accruing on a certificate of deposit shall be for the benefit of the permittee except that accrued interest shall first be applied to any prepayment penalty when a certificate of deposit is forfeited by the Department. D) The certificate of deposit, if a negotiable instrument, shall be placed in the Department's possession. If the certificate of deposit is not a negotiable instrument, a withdrawal receipt, endorsed by the permittee, shall be placed in the Department's possession. | effective July 26, 2011
| post closure care | 62-240.1180 | Section 240.1180 Lease Restoration a) Within 6 months after the last well on a lease has been plugged, all excavations and pits shall be filled and leveled and all pits and concrete storage structures shall be restored in accordance with Subpart H. Subject to an existing right of way, tank batteries and other production equipment, rock and concrete pads, general oilfield waste and equipment debris, flowlines at or above the surface, and electric power lines and poles extending on or above the surface, shall be removed. Containment dikes shall be removed if constructed with other than soil and leveled. b) Upon written request of the permittee, the Department may approve extensions of time, not to exceed a date 12 months after the plugging of the well, to complete the work required to bring the lease into compliance with this Section. All extension requests must be received by the Department no less than 10 calendar days prior to the expiration of the initial 6 month period of any extensions. When determining whether to grant an extension and in determining the length of an extension, the Department will consider factors including, but not limited to: 1) the permittee's diligence in completing the work since the well was plugged; 2) weather conditions; 3) amount and type of work completed; 4) amount and type of work still remaining to be completed; 5) number of wells and facilities involved in the work; 6) written consent to extension from surface owner; 7) availability of equipment and/or services; and 8) conditions beyond the permittee's control. | effective April 22, 2016
| post closure care | N/A | Not specifically addressed in regulations | N/A
conditions that limit the use of O&G waste land app or BU
NORM and TENORM Pit & Tank Requirements | NORM | 62-240.850 | Section 240.850 Concrete Storage Structures e) Concrete Storage Structure Abandonment and Restoration 1) Prior to removal and or burial of the concrete storage structure: C) For new and existing concrete storage structures permitted in accordance with this Subpart and restored after July 1, 1995 the pit residue, not disposed in accordance with subsection (e)(1)(A) or (B) above, shall be removed from the storage structure and disposed at an Illinois Environmental Protection Agency permitted non-hazardous special waste landfill provided that concrete storage structures residue containing NORM may be required to be disposed of at a waste facility permitted by the Illinois Department of Nuclear Safety. | effective December 14, 1998)
| TENORM | 62-240.860 | Section 240.860 Pits e) Pits shall be restored as follows: 3) For pits required to be closed by July 1, 1995 and not exempted in accordance with Section 240.861 the pit residue, not disposed in accordance with subsection (e)(1) or (e)(2), and the pit liner, if any, shall either be: A) removed from the site and disposed of at an Illinois Environmental Protection Agency permitted non-hazardous special waste landfill, provided that pit residue or liner containing NORM with radioactivity levels exceeding background may be required to be disposed of at a waste facility permitted by the Illinois Department of Nuclear Safety; or B) consolidated from the sides to the bottom of the pit and covered in place with a clay or synthetic liner sufficient to impede the infiltration of surface water and placed at least 5 feet below the ground surface. The pit shall be backfilled and the pit residue covered with 5' of soil having a radioactivity level at or below background level with the upper most 18" consisting of clean soil not contaminated by oilfield brine or crude oil. The backfilled area shall be graded to promote runoff with no depressions that would accumulate or pond water on the surface. The stability of the backfilled pit shall be compatible with the adjacent land use. The surface area over the backfilled pit area shall be stabilized to prevent erosion. | effective December 14, 1998)
| TENORM | 32-330.30 | Section 330.30 License Exemption − Source Material a) Any person is exempt from this Part to the extent that the person receives, possesses, uses, owns or transfers source material in any chemical mixture, compound, solution or alloy in which the source material is by weight less than one-twentieth of one percent (0.05 percent) of the mixture, compound, solution or alloy. b) Any person is exempt from this Part to the extent that the person receives, possesses, uses or transfers unrefined and unprocessed ore containing source material; provided that, except as authorized in a specific license, the person shall not refine or process that ore. c) Any person is exempt from the requirements for a license set forth in section 62 of the Atomic Energy Act of 1954, as amended, this Part and 32 Ill. Adm. Code 340 and 400 to the extent that the person receives, possesses, uses or transfers:
| TENORM | https://www.illinois.gov/iema/info/Documents/cmccplan.pdf | Central Midwest Interstate Low-Level Radioactive Waste Commission. Oil and Gas waste is treated as a low-level radioactive waste and managed under the Commission's Regional Management Plan.
| TENORM | 62-245.210 | Section 245.210 Permit Application Requirements 7) The applicant shall submit a radioactive materials management strategy to test for and identify, manage, transport and dispose of any radioactive materials utilized or generated during the course of HVHHF operations. The proposed strategy shall ensure that any wastes generated that are lowlevel radioactive waste comply with the waste management requirements specified in the strategy. The radioactive materials management strategy shall include: A) An initial site sampling plan that will determine the concentrations of total dissolved solids, gross alpha, gross beta, radium-226, radium-228 and potassium-40 of the soil, private wells and surface water within 1500 feet of the well site; B) A strategy for radiation testing of the drill cuttings from the black shale, the hydraulic fracturing flowback, and the well site as part of the site restoration, including reserve pits and any surface waters within 1500 feet of the well site. The strategy shall include surveys, of a specified frequency, of equipment and waste streams prior to disposal, maintenance or recycling. | effective November 14, 2014.
|  | 62-245.510 | Section 245.510 Well Drilling, Storage and Disposal of Drilling Waste Drill cuttings, drilling fluids and drilling wastes must be stored and disposed of pursuant to the requirements of this Section and the requirements of the rules promulgated under the Illinois Oil and Gas Act when not in conflict with this Section. f) Anything in subsections (a) through (e) notwithstanding, the drilling fluid, drilling cuttings and drilling waste from any black shale zones shall be tested for radioactivity, and if above the levels identified in this Part, disposed of in accordance with the radioactive materials management strategy set forth in Section 245.210(b)(7). Drilling fluid, drilling cuttings and drilling waste from any black shale zones that test positive for levels of radioactive contamination shall not be stored in open pits. | effective November 14, 2014.
|  | 62-245.850 | Section 245.850 Hydraulic Fracturing Fluid and Hydraulic Fracturing Flowback Storage, Disposal or Recycling, Transportation and Reporting Requirements The permittee shall notify the Department of the date when HVHHF operations are completed and shall dispose of or recycle hydraulic fracturing fluids and hydraulic fracturing flowback pursuant to the requirements of this Section. e) Before plugging and site restoration required by Section 245.1030, the ground adjacent to the storage tanks and any hydraulic fracturing flowback reserve pit must be measured for radioactivity (Section 1-75(c)(7) of the Act). | effective November 14, 2014.
Offsite Management of Waste | Waste type 1, if regulated by waste type | N/A | Not specifically addressed in regulations | N/A
facility type 1, if regulated by the type of receiving facility

## IN
Requirement Type |  | Indiana
Category | Topic | Citation | Detail | Date of Regulations
Criteria for Classification of Solid Waste Facilities and Practices 40 CFR Part 257.3 | Floodplains | 312 IAC 29-24-1 Registration of tank batteries Page 78 | (7) If the facility is located within a flood plain as defined at 312 IAC 1-1-15, the plan shall: (A) demonstrate that the facility meets the requirements of section 3 of this rule; and (B) describe measures the owner or operator will take if the facilities are inundated with flood waters: (i) to prevent the discharge of produced fluids into waters of the state; and (ii) to protect tanks, separators, and other processing vessels from floating. | (Natural Resources Commission; 312 IAC 29-24-1; filed Dec 1, 2017, 10:35 a.m
| Endangered species | N/A | Not specifically addressed in regulations | N/A
| Surface water | 312 IAC 29-21-3 page 66 | Drilling and completion fluid disposal and pit closure requirements c) After removal of all pumpable liquids from a drilling or completion pit used in conjunction with saltwater-based or oilbased drilling or completion activities, an owner or operator may transport the waste to a permitted landfill authorized to accept the waste or bury the remaining contents of a pit provided the following requirements are met: (3) The pit location is not within three hundred (300) feet of any stream, pond, lake, or other body of water or closer than one hundred (100) feet to a property boundary line.
| Groundwater | 312 IAC 29-21-3 page 66 | c) After removal of all pumpable liquids from a drilling or completion pit used in conjunction with saltwater-based or oilbased drilling or completion activities, an owner or operator may transport the waste to a permitted landfill authorized to accept the waste or bury the remaining contents of a pit provided the following requirements are met: (4) The bottom of the drilling or completion pit is at least three (3) feet above the seasonally high water table.
Technical Regulations for Waste Management | On-site tanks | (See tank batteries below)
| On-site containers | N/A | Not specifically addressed in regulations | N/A
| On-site surface impoundments (pits) | See pit regulations below)
| On-site landfills | 312 IAC 29-21-3 page 66 | Drilling and completion fluid disposal and pit closure requirements (b) After removal of all pumpable liquids from a drilling or completion pit, an owner or operator may bury the remaining contents of a pit used in conjunction with fresh water drilling or completion activities as follows: (1) The material shall be solidified or stabilized to ensure the physical characteristics of the solidified or stabilized solids closely resemble the stability of adjacent soil materials by combining the material with: (A) available native soils; (B) Class A cement; or (C) kiln dust. (2) The burial site shall be: (A) stable; (B) not prone to settling; and (C) restored to conditions that will not interfere with the normal operation of farm equipment | Dec 1, 2017,
|  | 312 IAC 29-21-3 | Drilling and completion fluid disposal and pit closure requirements (c) After removal of all pumpable liquids from a drilling or completion pit used in conjunction with saltwater-based or oilbased drilling or completion activities, an owner or operator may transport the waste to a permitted landfill authorized to accept the waste or bury the remaining contents of a pit provided the following requirements are met: (1) A plan for on-site burial has been submitted to and approved by the division director. (2) Written authorization for on-site burial is obtained from the surface owner. (3) The pit location is not within three hundred (300) feet of any stream, pond, lake, or other body of water or closer than one hundred (100) feet to a property boundary line. (4) The bottom of the drilling or completion pit is at least three (3) feet above the seasonally high water table. (5) The material is solidified or stabilized to ensure the physical characteristics of the solidified or stabilized solids closely resemble adjacent soil materials by combining with: (A) available native soils; (B) Class A cement; or (C) kiln dust. (6) The burial site shall be: (A) stable; (B) not prone to settling; and (C) restored to conditions that will not interfere with the normal operation of farm equipment. (7) The waste is completely encapsulated in the synthetic liner with the top of the waste buried at least five (5) feet below the ground surface. (8) Within thirty (30) days after drilling or completion pit closure, the owner or operator shall submit a report of pit closure to the division on a form prescribed by the division showing the: (A) location; (B) type; and (C) approximate dimensions of the on-site burial area. | Dec 1, 2017,
| Land application (land farming, land spreading) | 312 IAC 29-21-4 | Land application of water-based drilling and completion fluids and drill cuttings Sec. 4. (a) The owner or operator shall comply with the requirements of this section for land application of fresh water-based drilling and completion fluid wastes. (b) The land application site for drilling and completion fluid waste must meet the following requirements: (1) To the extent practical, land application shall occur on lands previously disturbed by well site construction and drilling operations. (2) Unless authorization is obtained from the division director under subsection (e) when land application is not practical under subdivision (1), the land application site shall be within the boundary of: (A) the drilling unit associated with the well that is drilled; (B) a communitization agreement or pooling declaration associated with the well that is drilled; or (C) a waterflood unit associated with the well that is drilled. (3) The land application site shall be located at least: (A) one hundred (100) feet from any water well; (B) one hundred (100) feet from any stream, pond, lake, or other surface water body; and (C) fifty (50) feet from any unleased property | Dec 1, 2017,
|  | 312 IAC 29-21-4 | Land application of water-based drilling and completion fluids and drill cuttings (continued) (c) Land application shall not be performed: (1) during a precipitation event or on occasions when precipitation is likely to occur before the wastes are absorbed or can be incorporated into the soil; (2) on lands with saturated soils or where water is ponding on the surface; (3) at any times other than during daylight hours; (4) in a manner that allows ponding of the drilling or completion fluid waste or allows the discharge of drilling or completion fluid waste into surface waters, ditches, or other drainageways; or (5) unless an authorized representative of the well owner or operator is present at the time of land application to ensure compliance with this section. (d) Only water-based drilling and completion fluid wastes meeting the following criteria may be land applied: (1) Chloride shall be less than one thousand (1,000) milligrams per liter. (2) Total dissolved solids shall be less than one thousand five hundred (1,500) milligrams per liter. (3) pH shall be greater than 6.5 and less than 9.0. (4) No visible sheen shall be present on the drilling or completion fluid waste prior to land application | Dec 1, 2017,
| Beneficial use (e.g., roadspreading, de-icing) | 312 IAC 29-25-6 | Oiling of lease roads and county roads Sec. 6. (a) Crude oil or crude oil tank bottoms shall not be applied to the surface of lease roads or county roads except as authorized under this section. (b) Disposal of oil and gas NORM waste on lease road or county roads is prohibited. (c) Before applying oil to any lease road or county road the owner or operator shall obtain authorization on a form prescribed by the division that shall include the following information: (1) The location of the lease or unit from which the crude oil or crude oil tank bottoms will originate. (2) The location of the lease road or county road to which the crude oil or crude oil tank bottoms will be applied. (3) The name and address of the permittee. (4) The method to be used for application of the oil or bottom sediments. (5) A map showing the lease roads to be oiled and the location of all ditches, streams, ponds, or other impoundments within one hundred (100) feet of the lease road. (6) Written consent allowing the crude oil or bottom sediment application from: (A) the current surface owner if the application site is a lease road; or (B) the county board of commissioners if the application site is a county road. (d) Upon receipt of written approval from the division, crude oil or crude oil tank bottoms may be applied to lease roads or county roads as follows: (1) The materials shall be applied to avoid runoff from the road surface during application. (2) All applied liquids not absorbed into the road surface shall be incorporated or otherwise removed to eliminate freestanding liquids. (3) A lease road or county road must not be oiled more than twice in a twelve (12) month period. (4) Road oiling shall not be conducted: (A) when the ground is frozen; (B) during precipitation events; or (C) when the road surface is saturated. (5) Crude oil tank bottoms used for road oiling shall not have a produced water content of greater than ten percent (10%) free water by volume. | Dec 1, 2017,
|  | 312 IAC 29-25-6 | Oiling of lease roads and county roads (continued) (e) An authorization for road oiling under this section remains valid for as long as the lease or unit is active under the current permittee unless: (1) withdrawn by the division for cause; or (2) the consent required under subsection (c)(6) is withdrawn by the surface owner or the board of county commissioners for any reason. (f) An authorization for road oiling is not transferable to another owner or operator. (g) An authorization for road oiling is terminated by a change in surface ownership unless the new surface owner provides written consent to the continued application of crude oil or crude oil tank bottoms to the lease road. (h) The application of crude oil or crude oil tank bottoms to lease roads or county roads without prior written authorization from the division or in a manner other than as provided in this section shall be considered a violation of this article and subject to enforcement action in accordance with 312 IAC 29-34. In addition to all other enforcement action the division shall require crude oil and crude oil tank bottoms applied to lease roads or county roads in violation of this section be removed from and properly disposed of according to the requirements of section 4 of this rule. | Dec 1, 2017,
| Closed loop drilling | 312 IAC 29-21-1 (d-7) | General drilling and completion pit requirements (d) The owner or operator shall construct and maintain well drilling pits and completion pits as follows: (7) Maintain closed loop systems, where used, in a leak-free condition. | Dec 1, 2017,
| Produced water recycling | N/A | Not specifically addressed in regulations | N/A
| General drilling and completion pit requirements | 312 IAC 29-21-1 (a&c) (d-6) | General drilling and completion pit requirements Sec. 1. (a) The discharge of drilling or completion fluids from well drilling, stimulation, and completion pits into any surface water or water drainageway is prohibited. (c) The owner or operator is responsible to repair or replace any subsurface drainage systems damaged during theconstruction or backfilling of well drilling pits and completion pits. (d) The owner or operator shall construct and maintain well drilling pits and completion pits as follows: (6) Pits shall be used only for the temporary storage of fluid wastes directly resulting from drilling or completion operations. | Dec 1, 2017,
| definitions | 312 IAC 29-2 | 312 IAC 29-2-Definitions Sec. 4. "Additive" or "additive product" means any substance or combination of substances having a specified purpose that is combined with a base fluid (typically water) to create a fluid that is pumped into a formation during hydraulic fracturing operations or acid well stimulation treatments. A nonexclusive list of common additives are acids, biocides, breakers, buffers, corrosion inhibitors, crosslinkers, demulsifiers, fluid loss additives, friction reducers, gels, iron control agents, oxygen scavengers, pH adjusting agents, proppants (typically sand), scale inhibitors, stabilizers, and surfactants. Sec. 7. "Aquifer" means an underground geological formation containing or conducting groundwater. Aquifers are sources of groundwater for wells and springs. Sec. 10. "Base fluid" means a fluid into which additives are mixed to form the hydraulic fracturing fluid that transports proppants into a geologic formation. Sec. 23. "Circulation pit" means a pit in the ground or a series of open, above ground tanks usually constructed of steel used during drilling where drilling fluids are mixed and circulated during drilling operations. A circulation pit may also be referred to as a mud pit. Sec. 31. "Completion" means work performed on a well for purposes following the conclusion of drilling or redrilling operations wherein the well is equipped or prepared for production or use consistent with its intended purpose. The term includes, but is not necessarily limited to: (1) the installation of downhole tubulars and equipment; (2) the use of well stimulation or other treatment operations to enhance the productivity or utility of the well; or (3) the installation of hardware used to monitor production or to optimize the production from a well Sec. 32. "Completion fluid waste" means any fluid or other substance that flows back to the surface, or is circulated or otherwise removed from a well during well completion operations. Sec. 33. "Completion pit" means a lined pit used for storage of completion fluid waste including flow-back fluid, frac flowback fluids, and drilling fluids or other materials that have been cleaned out of the well bore during the initial completion or stimulation of a well. Reserve pits may be used as a completion pit when drilling operations conclude. Sec. 34. "Concrete production fluid storage structure" means a formed concrete impoundment, the base of which is at or below ground level, which is or has been used for the temporary storage of liquid oilfield waste or produced water prior to disposal. Sec. 35. "Confining zone" means a stratum or group of strata that prevent the vertical migration of fluid above the injection zone. | Dec 1, 2017,
|  | 312 IAC 29-2 | 312 IAC 29-2-Definitions (continued) Sec. 38. "Cuttings" means fragments of rock resulting from the cutting action of the drill bit on rock strata encountered in the well that are transported to the surface. Sec. 40. "Discharge" means the release, overflow, leakage, or seepage of any fluids covered by this article. Sec. 47. "Drilling fluid" means any of a number of liquid and gaseous fluids and mixtures of fluids and solids as solid suspensions, mixtures and emulsions of liquids, gases, and other solids utilized during oil or gas drilling operations. Drilling fluid typically contains bentonitic clays, chemical additives, foaming agents, lubricants, emulsifiers, and weighting materials. Drilling fluid may also be referred to as drilling mud. Sec. 48. "Drilling pit" means an excavated pit or above ground vessel used during the drilling of a well for storing drilling fluids, drill cuttings, and other fluids or solids used or encountered during drilling operations. Circulation pits and reserve pits are examples of drilling pits. Sec. 54. "Exempted aquifer" means an aquifer or a portion of an aquifer that is an underground source of drinking water, but has been exempted under 312 IAC 29-16-2. Sec. 56. "Flow line" means a pipe used for transporting crude oil, coal bed methane, natural gas, petroleum products, produced water, or any combination of these in connection with the operation of a well for purposes. The term includes all lines within the boundaries of a lease or production unit that transport produced fluids from a well for purposes to a central tank battery, gas processing facility, or other point of initial processing or treatment prior to custody transfer. The term also includes all lines within the boundaries of a lease or production unit that transport fluids to a Class II well or underground storage well from: (1) a central tank battery, in the case of Class II fluids; or (2) that point where an underground storage operator assumes control of the storage gas or product Sec. 57. "Fluid" means a liquid or gaseous material or substance that flows or moves. Sec. 58. "Formation" means a body of consolidated rock or unconsolidated earth material characterized by a degree of lithographic homogeneity that is mappable on the earth's surface or traceable in the subsurface. Sec. 59. "Frac flow-back fluid" means fluids that consist of water and additives that flow from a well following hydraulic fracturing of a well. Sec. 60. "Fresh water", for purposes of identifying an underground source of drinking water, means water that contains no more than ten thousand (10,000) milligrams per liter of total dissolved solids. Sec. 61. "Gas" means natural gas unless otherwise specified. | Dec 1, 2017,
|  |  | 312 IAC 29-2-Definitions (continued) Sec. 65. "General oilfield waste" means oily rags, used sorbent materials, chemical containers including any unused chemicals, oil filters and gaskets, used motor oils, lubricating oils, hydraulic fluids, diesel fuels, paint, and solvent wastes and other similar wastes generated during drilling, completion, production, workover, and plugging activity that are not exempt from the provisions of Subtitle C of the Federal Resource Conservation Recovery Act of 1976 (RCRA). Sec. 66. "Geological or structure test well" means a nonproduction well drilled to investigate geologic, structural, or hydrogeologic stratigraphic intervals. Sec. 67. "Ground water" means all water occurring beneath the surface of the ground. Sec. 84. "Mud-laden fluid" means a mixture that is predominantly water and clay, but may contain fabricated additives. Sec. 87. "NORM" means naturally occurring radioactive material. Sec. 88. "NORM-contaminated equipment" means equipment used in oil or gas production operations or Class II disposal operations where the equipment: (1) is or has been in contact with waste or produced fluids; and (2) exhibits a minimum radiation exposure level greater than twenty-five (25) μR/hr above background radiation levels at any accessible point on the equipment. Sec. 89. "Oil" means all liquid petroleum produced at a well. Sec. 90. "NORM waste" means any solid, liquid, or gaseous material or combination of materials, except NORM contaminated equipment, that: (1) in its natural physical state spontaneously emits radiation; (2) is discarded or unwanted; (3) constitutes, is contained in, or has contaminated waste; and (4) prior to treatment or processing emits radiation at or in excess of: (A) five (5) pCi/g Ra-226 or Ra-228; or (B) one hundred fifty (150) pCi/g of any other NORM radionuclide. Sec. 91. "waste materials" means any solid or liquid material, or combination of these materials, generated, used, or produced in connection with the exploration, production, or operation of wells for purposes that is discarded, abandoned, or recycled. Indiana Administrative Code Page 17 Sec. 92. "Oil-based drilling fluid" means any oil-based drilling fluid containing greater than five percent (5%) by volume crude oil, diesel oil, or other refined oil product. Sec. 107. "Produced water" means water produced from any productive or potentially productive oil or gas producing interval in a well, which is not completion flow-back fluid, frac flow-back fluid, workover flow-back fluid, or encountered water. Sec. 108. "Production fluid storage pit" means any impoundment, other than a concrete production fluid storage structure that is or has been used for the temporary storage or separation of produced fluids Sec. 112. "Reserve pit" means a drilling pit not part of the active circulation system, used to store drilling fluids or to contain fluids generated during drilling operations. Such fluids include, but are not limited to, drill cuttings, drilling fluids, encountered water, rig wash water, and spills or leaks from drilling equipment. Sec. 115. "Saltwater" means water that is brought to the surface in connection with conventional oil or gas production or wastewater (other than wastewaters classified as hazardous waste) from gas plants that are an integral part of production operations. The term includes fluids contaminated with saltwater. Sec. 116. "Saltwater drilling fluid" means drilling fluid with a total chlorides content of ten thousand (10,000) parts per million or greater. Sec. 117. "Secondary containment structure" means a structure specifically constructed to contain a spill of crude oil or saltwater for a period of no less than seventy-two (72) hours. | Dec 1, 2017,
|  | 312 IAC 29-2 | 312 IAC 29-2-Definitions (continued) Sec. 122. "Tank battery" or "tank battery facility" means an area where one (1) or more tanks have been placed for the purpose of storing and managing produced fluids received from wells for purposes or resulting from the treatment of produced fluids. Included also would be associated fluid processing equipment such as separators and heater treaters. The term does not include a location where temporary or portable tanks are used to store produced fluids produced in connection with well completion, workover, testing, or plugging operations. Sec. 123. "Tank bottoms" means fluids, consisting primarily of emulsified oil, bottom sediments, and water, from stock tanks that are a part of primary field operations. Sec. 125. "Total dissolved solids" means the total dissolved (filterable) solids as determined by use of the method specified in 40 CFR 136. Sec. 131. "Underground source of drinking water" means an aquifer or a portion of an aquifer, other than an exempted aquifer, that: (1) presently supplies fresh water to any user; or (2) contains a sufficient quantity of fresh water to supply a future user. Sec. 132. "Waste" includes the following: (1) Locating, spacing, drilling, equipping, operating, or producing a well for purposes drilled after March 13, 1947, in any manner that: (A) reduces or tends to reduce the quantity of oil or gas ultimately to be recovered from any well in this state; or (B) violates the spacing provisions adopted by the commission under IC 14-37 and this article. (2) Storing oil in earthen reservoirs except in an emergency to prevent the total loss of that oil. (3) Producing oil or gas in a manner that will cause water channeling or zoning. (4) Injecting fluids into a formation interval capable of producing oil or gas, except in accordance with the terms of a permit for a Class II well issued under this article. (5) Allowing water, other than fresh water, to flow from any producing horizon located in a producing pool, except in accordance with the terms of a permit issued under this article. (6) Allowing gas from a well that produces only gas to escape into the atmosphere, except as is necessary while making or changing connections, completing the well, or reconditioning the well. (7) Blowouts and other uncontrolled discharges of oil, gas, coal bed methane, or any other fluids from a well for purposes. Sec. 133. "Water-based drilling fluid" means drilling fluids containing fresh water as the liquid component of the drilling fluid rather than crude oil or refined oil such as diesel. Sec. 134. "Water table" means the surface between the zone of saturation and the zone of aeration and the surface of a body of unconfined ground water at which the pressure is equal to that of the atmosphere. Sec. 139. "Workover pit" means an excavated lined pit or above ground vessel used while performing workover operations for storing or containing well fluids, cement, and any other fluids or solids used or encountered during the workover operations.
O&G Waste Management Unit Technical Specs | siting criteria | 312 IAC 29-21-1 (b) | General drilling and completion pit requirements (b) Prior to excavating any drilling or completion pit on tillable land, the owner or operator shall: (1) determine the location of subsurface drainage tiles in the area of excavation, if any; and (2) conduct excavation operations to minimize damage to subsurface drainage systems. | Dec 1, 2017,
|  | 312 IAC 29-21-1 (d 2,4,5) | General drilling and completion pit requirements (d) The owner or operator shall construct and maintain well drilling pits and completion pits as follows: (2) The pits shall be located the maximum distance possible from streams and other waters of the state. (4) Surface runoff shall be diverted away from pits. (5) Pits located in areas subject to periodic flooding shall be: (A) emptied of fluids if pit inundation is inevitable; or (B) protected by adequately sized berms to prevent pit inundation. | Dec 1, 2017,
|  | 312 IAC 29-25-19 | Location, construction, and operating requirements for production fluid storage pits (b) New production fluid storage pits shall not be located: (1) within two hundred (200) feet of an occupied dwelling, unless written consent is obtained from the owner of the dwelling consenting to the construction and operation of the pit closer than two hundred (200) feet; (2) within two hundred (200) feet of a domestic water well or one thousand (1,000) feet of a public water supply well; (3) within two hundred (200) feet of a stream, lake, pond, or other body of water unless the operator demonstrates that construction standards or topography will prevent any discharge from the pit; or (4) within the one hundred (100) year floodplain of any river or stream unless the top of the pit will be at least two (2) feet above the one hundred (100) year flood elevation and: (A) a permit is obtained for construction within a floodway under IC 14-28-1; or (B) written confirmation is received from the division of water stating that a permit is not required under IC 14-28-1. | Dec 1, 2017,
|  | 312 IAC 29-25-15 | Location, construction, and operating requirements for concrete production fluid storage structures Sec. 15. (a) New concrete production fluid storage structures shall not be located: (1) within two hundred (200) feet of an existing occupied dwelling, unless written consent is obtained from the owner of the dwelling consenting to the construction and operation of the structure closer than two hundred (200) feet; (2) within two hundred (200) feet of a domestic water well or one thousand (1,000) feet of a public water supply well; (3) within two hundred (200) feet of a stream, lake, pond, or other body of water unless the operator demonstrates that construction standards or topography will prevent any discharge from the concrete storage structure; or (4) within the one hundred (100) year floodplain of any river or stream unless the top of the structure will be at least two (2) feet above the one hundred (100) year flood elevation and: (A) a permit is obtained for construction within a floodway under IC 14-28-1; or (B) written confirmation is received from the division of water stating that a permit is not required under IC 14-28-1. | Dec 1, 2017,
| pit lining | 312 IAC 29-21-1 (d 8) | General drilling and completion pit requirements (d) The owner or operator shall construct and maintain well drilling pits and completion pits as follows: (8) Remove hydrocarbons accumulating on the surface of an unlined pit within forty-eight (48) hours of completing drilling operations. | Dec 1, 2017,
|  | 312 IAC 29-21-2 | Handling and storage of saltwater-based or oil-based drilling fluid Sec. 2. (a) In addition to the requirements of section 1 of this rule, if the owner or operator is using saltwater-based or oilbased drilling or completion fluid the drilling or completion pit shall be constructed with a synthetic liner meeting the specifications of subsection (b). (b) Synthetic liners required under this section shall meet the following specifications: (1) Be at least twenty (20) mils thick unless the division director approves, in writing, the use of an alternative material following a demonstration by the owner or operator that alternative liner material will provide equivalent protection. (2) Be overlapped and welded or fused according to manufacturer requirements with a four (4) inch welded seam overlap when the use of a continuous liner is not practical. (3) Be installed over a sand base if a rocky or uneven surface is encountered beneath the synthetic liner material. (4) Completely cover the pit bottom and inside walls. | Dec 1, 2017,
|  | 312 IAC 29-21-2 | Handling and storage of saltwater-based or oil-based drilling fluid (continued) (c) If drilling or completion activities begin with the use of fresh water drilling fluid and an unexpected condition necessitates conversion to the use of saltwater-based or oil-based drilling or completion fluids, a synthetic liner is not required if the owner or operator: (1) establishes a mud cake in the drilling pit prior to the use of the saltwater-based or oil-based drilling fluid; (2) provides notice to the oil and gas inspector before using saltwater-based or oil-based drilling fluid; and (3) removes saltwater-based or oil-based drilling fluids from the drilling pit within forty-eight (48) hours, or greater period approved in writing by the division director, of completing drilling operations. | Dec 1, 2017,
|  | 312 IAC 29-25-19 | Location, construction, and operating requirements for production fluid storage pits (c) Production fluid storage pits shall be constructed utilizing standard industry practices and lined with a synthetic liner that is compatible with the produced fluid and that is at least thirty (30) mils in thickness, with a four (4) inch welded seam overlap where the use of a continuous liner is not practical. The liner shall be installed to completely cover the pit bottom and side walls. (d) The synthetic liner of each production fluid storage pit shall be underlain by a drainage system constructed and operated to detect any discharge or release of fluids from the sides or bottom of the pit. The drainage system shall be constructed to allow the monitoring and sampling of fluids present under the pit. | Dec 1, 2017,
| freeboard requirements | 312 IAC 29-21-1 (d 1,3) | General drilling and completion pit requirements (d) The owner or operator shall construct and maintain well drilling pits and completion pits as follows: (1) A sufficient number of adequately sized pits shall be constructed to ensure storage and containment of all fluids. (3) Adequate freeboard shall be maintained to protect against overflow or unintended discharge of fluids. | Dec 1, 2017,
|  | 312 IAC 29-25-19 | Location, construction, and operating requirements for production fluid storage pits (g) Production fluid storage pits shall be maintained with at least two (2) feet of freeboard from the top of the pit to prevent the accidental discharge of wastes or fluids from the pit | Dec 1, 2017,
|  | 312 IAC 29-25-15 | Location, construction, and operating requirements for concrete production fluid storage structures (g) Concrete production fluid storage structures shall be maintained with at least two (2) feet of freeboard from the top of the structure to prevent the unintentional discharge of wastes or fluids from the structure. | Dec 1, 2017,
| depth and/or slope of management unit (pits) | N/A | Not specifically addressed in regulations | N/A
| berm height | 312 IAC 29-21-1 (d 5B) | General drilling and completion pit requirements (d) The owner or operator shall construct and maintain well drilling pits and completion pits as follows: (5) Pits located in areas subject to periodic flooding shall be: (A) emptied of fluids if pit inundation is inevitable; or (B) protected by adequately sized berms to prevent pit inundation. | Dec 1, 2017,
| signage | 312 IAC 29-25-19 | Location, construction, and operating requirements for production fluid storage pits (l) Each production fluid storage pit shall have a legible sign posted in a conspicuous place on or near the pit. The sign shall be a size and shape that is easily read from a distance of twenty (20) feet showing the following information: (1) The owner or operator name. (2) The name of the lease or production unit. (3) The registration number for the pit assigned by the division. (4) An emergency telephone number. | Dec 1, 2017,
|  | 312 IAC 29-25-15 | Location, construction, and operating requirements for concrete production fluid storage structures (k) Each concrete storage structure shall have a legible sign posted in a conspicuous place on or near the structure. The sign shall be a size and shape that is easily read from a distance of twenty (20) feet showing the following information: (1) The owner or operator name. (2) The name of the lease or production unit. (3) The registration number for the structure assigned by the division. (4) An emergency telephone number. | Dec 1, 2017,
| inspections | 312 IAC 29-25-15 | Location, construction, and operating requirements for concrete production fluid storage structures (e) An out of service inspection shall be performed on all concrete production fluid storage structures according to the following requirements: (1) For existing concrete structures not constructed with a subsurface drainage system to monitor and detect the discharge or release of fluids from the structure, an initial inspection shall be performed within twelve (12) months after the effective date of this article, and every five (5) years thereafter. (2) For concrete structures constructed with a subsurface drainage system to monitor and detect the discharge or release of fluids from the structure, an inspection shall be performed within thirty (30) days following the receipt of sampling data from a subsurface drainage system under subsection (d) showing elevated chloride or total dissolved solids levels. (3) The following are required actions to be taken each time an inspection is conducted of a concrete structure under this subsection: (A) The structure shall be taken out of service and drained of all contents. (B) Where oily solids or other debris are present that would interfere with the visual inspection of the concrete surface, power washing shall be performed to remove such deposits. (C) The owner of the structure shall notify the division inspector at least five (5) days in advance of performing the visual inspection so that the inspector may be present to witness the inspection. (D) All interior surfaces of the concrete structure shall be visually examined to determine the presence of cracks, holes, crevices, or other visible indications of potential leakage. (E) Repairs shall be made to all areas of potential leakage identified by the visual inspection, and the repairs shall be inspected by the division inspector before returning the structure to service. (F) A report showing the results of the inspection and any remedial repairs shall be submitted to the division within thirty (30) days after performing the inspection and making any repairs. | Dec 1, 2017,
| fencing and netting requirements | 312 IAC 29-25-19 k | Location, construction, and operating requirements for production fluid storage pits (k) Security fencing shall be installed around each production fluid storage pit to prevent unauthorized access. | Dec 1, 2017,
|  | 312 IAC 29-25-23 | Protection of waterfowl and flying mammals Sec. 23. The owner or operator shall cover the following structures with netting or other protective material designed to keep birds and flying mammals from entering the structure and coming into contact with production fluids: (1) Concrete production fluid storage structures that are not completely covered with a concrete cover or other solid covering. (2) Production fluid storage pits. (3) Open top tanks used for the storage of produced fluids or liquid oilfield wastes. | Dec 1, 2017,
|  | 312 IAC 29-25-15 | Location, construction, and operating requirements for concrete production fluid storage structures Ij) Unless the top of a concrete storage structure is completely covered with a concrete cover or other secure covering, security fencing shall be installed around each concrete production fluid storage structure to prevent unauthorized access. | Dec 1, 2017,
| groundwater baseline and monitoring (pre/post) | N/A | Not specifically addressed in regulations | N/A
| run-on and run-off | 312 IAC 29-21-1 (d 4) | General drilling and completion pit requirements (d) The owner or operator shall construct and maintain well drilling pits and completion pits as follows: (4) Surface runoff shall be diverted away from pits. | Dec 1, 2017,
| closure | 312 IAC 29-21-3 | Drilling and completion fluid disposal and pit closure requirements Sec. 3. (a) Within one hundred twenty (120) days after the conclusion of well drilling operations or sixty (60) days after well completion activities, whichever occurs first, the owner or operator shall remove all pumpable liquids contained in well drilling pits or completion pits to the maximum extent practical, and manage or dispose of the liquids by any of the following methods: (1) Reuse or recycle the liquid at another drilling location. (2) For water-based well drilling pits and completion pits, land apply the liquid in accordance with the requirements of section 4 of this rule. (3) Treat and discharge the liquid at an approved national pollutant discharge elimination system (NPDES) facility permitted in accordance with IC 13-18. (4) Dispose of the liquid by injection into a Class II disposal well. (5) Pump the liquid into the well bore for use as a bottom hole plug if the well is a dry hole and is plugged pursuant to the requirements of 312 IAC 29-33. | Dec 1, 2017,
|  | 312 IAC 29-21-3 | Drilling and completion fluid disposal and pit closure requirements (d) Except as provided in subsection (c)(7), any synthetic liner used shall be removed to the fullest extent practicable and properly disposed of or recycled. (e) Within one hundred twenty (120) days after conclusion of well drilling operations or sixty (60) days of well completion operations, whichever occurs first, the owner or operator shall close drilling and completion pits by: (1) except as authorized in subsection (c), filling the pit with native material sufficient to ensure that the site is stable and not prone to settling or other subsidence; (2) covering the filled area with any stockpiled soil materials at a uniform thickness; and (3) restoring the surface as close as possible to the original land contour. | Dec 1, 2017,
|  | 312 IAC 29-25-20 | Abandonment of production fluid storage pits Sec. 20. (a) Abandonment of production fluid storage pits shall be conducted according to the requirements of this section. (b) Prior to abandonment, all oil and gas waste materials shall be removed from the pit and disposed of according to the requirements of 312 IAC 29-31-2. (c) The synthetic liner shall be removed and disposed of at a solid waste landfill or other waste management facility permitted by the department of environmental management to accept this type of waste. (d) Prior to backfilling any portion of the pit, the owner or operator shall notify the oil and gas inspector at least forty-eight (48) hours in advance of the scheduled backfilling operations. The oil and gas inspector shall inspect the pit before any backfilling operations commence. (e) Contaminated soil encountered during pit closure operations shall be removed and managed according to the requirements of section 4 or 5 of this rule. (f) The owner or operator may be required to conduct further investigations or to perform additional remedial operations to correct adverse environmental impacts that may have resulted from the operation of a production fluid storage pit. (g) After removal of the pit contents, liner, and contaminated soil under this section, the excavation shall be backfilled with native soil materials sufficient to ensure that the site is stable and that will allow for settling with the surface restored as close as possible to the original land contour. Nothing in this subsection shall prevent the construction of a pond or other impoundment on the site of the former production fluid storage pit if the pond or impoundment is authorized by the landowner and the structure has in all other aspects been abandoned under the requirements of this section. (h) Upon conclusion of abandonment operations, the owner or operator shall submit a report of pit abandonment to the division. The report shall be on a form prescribed by the division that shall include details of the procedures used to close the pit in accordance with the requirements of this section | Dec 1, 2017,
| corrective action and financial warranty | N/A | Not specifically addressed in regulations | N/A
| post closure care | N/A | Not specifically addressed in regulations | N/A
| conditions that limit the use of O&G waste land app or BU | N/A | Not specifically addressed in regulations | N/A
| Pit Requirements | 312 IAC 29-21-1 (e-f) | General drilling and completion pit requirements (e) When drilling with cable tools or air rotary equipment, the owner or operator shall provide at least one (1) drilling pit for the deposit of drill cuttings and drilling fluids. (f) When drilling with rotary drilling equipment using drilling fluids, the owner or operator shall provide: (1) at least one (1) reserve pit for the deposit of drill cuttings; (2) at least one (1) circulation pit for the mixing and circulation of drilling fluids; and (3) additional drilling pits, as necessary, for the temporary storage of: (A) drill cuttings; (B) drilling fluids; (C) encountered water; (D) rig wash water; (E) spills or leaks from drilling equipment; or (F) other fluids associated with drilling operations. | Dec 1, 2017,
| Contaminated Soil Disposal | 312 IAC 29-25-4 | Management and disposal of contaminated soils Sec. 4. The owner or operator shall manage crude oil and produced water contaminated soils and contaminated absorbent materials by either or both of the following methods: (1) Disposal at a solid waste landfill or other waste management facility permitted by the department of environmental management to accept the waste. (2) Remediated in accordance with the requirements of section 5 of this rule. | Dec 1, 2017,
| Abandonment of concrete production fluid storage structures | 312 IAC 29-25-16 | Abandonment of concrete production fluid storage structures Sec. 16. (a) Abandonment of concrete production fluid storage structures shall be conducted according to the requirements of this section. (b) Prior to abandonment, oil and gas waste materials shall be removed from the structure and disposed in accordance with 312 IAC 29-31-2. (c) Prior to removal of any of the concrete structure, the owner or operator shall notify the oil and gas inspector at least fortyeight (48) hours in advance of the scheduled demolition operations. The oil and gas inspector shall inspect the structure before any backfilling operations commence. (d) If the bottom of the concrete structure is equal to or less than three (3) feet below the ground surface, the entire structure shall be demolished and removed. (e) If the bottom of the concrete structure is greater than three (3) feet below the ground surface: (1) the concrete sides of the structure and any other portions of the structure that are within three (3) feet of the ground surface shall be demolished down to a depth of at least three (3) feet below the ground surface; (2) the bottom of the concrete structure shall be perforated at sufficient intervals to prevent the accumulation of water following backfilling and grading operations; and (3) the concrete rubble removed under this subsection may be buried within the remainder of the concrete structure provided all concrete rubble is buried at least three (3) feet below the ground surface | Dec 1, 2017,
|  | 312 IAC 29-25-16 | Abandonment of concrete production fluid storage structures (continued) (f) Except as provided in subsection (e)(3), concrete rubble removed from the structure shall be managed or disposed of by any of the following methods: (1) Burial at any location provided written authorization is obtained from the landowner and the materials are buried at least three (3) feet below the ground surface. (2) Use as fill material or other beneficial use at any location provided written authorization is obtained from the owner of the site and the landowner acknowledges receipt of the concrete rubble for use as fill material or other beneficial use. (3) Crushed and recycled for reuse as aggregate in new concrete construction. (4) Disposal at a solid waste landfill or other waste management facility permitted by the Indiana department of environmental management and that is authorized to accept this type of waste. (g) Contaminated soil encountered during demolition operations shall be removed and managed according to the requirements of section 4 or 5 of this rule. (h) The owner or operator may be required by the division to conduct further investigations or to perform additional remedial operations to correct adverse environmental impacts that may have resulted from the operation of a concrete production fluid storage structure. (i) After removal of the concrete rubble and contaminated soil under this section, the excavation shall be backfilled with native soil materials sufficient to ensure that the site is stable and will allow for settling with the surface restored as close as possible to the original land contour. Nothing in this subsection shall prevent the construction of a pond or other impoundment on the site of the former concrete structure if the pond or impoundment is authorized by the landowner and the structure has in all other aspects been abandoned under the requirements of this section. | Dec 1, 2017,
| Pit drainage system sampling | 312 IAC 29-25-19 | Location, construction, and operating requirements for production fluid storage pits (f) Fluids accumulating in a drainage system constructed beneath any production fluid storage pit shall be sampled quarterly by the owner of the pit and analyzed for chlorides and total dissolved solids by an independent laboratory. A copy of the results of the sampling and analysis shall be maintained at the facility offices for review by the division upon request. Unless other parameters are authorized by the division director, if: (1) the chlorides are greater than five hundred (500) milligrams per liter; or (2) total dissolved solids are greater than seven hundred fifty (750) milligrams per liter; the division shall be notified within five (5) days. (h) The discharge of any fluids from a production fluid storage pit is prohibited. All fluids shall be managed for disposal as required by 312 IAC 29-31-2. (i) Puncturing or perforating the synthetic liner is prohibited. (j) Upon receipt of sampling data from the underlying drainage system under subsection (f), showing elevated chloride or total dissolved solids levels, the owner or operator shall do the following: (1) Notify the division inspector at least five (5) days in advance of performing an inspection so that the inspector may be present to witness the inspection. (2) Drain the pit of all contents and conduct an inspection to determine the integrity of the liner. (3) Repair any cracks, holes, or other visible indications of a loss of liner integrity or replace the damaged sections of the liner according to the specifications of the liner manufacturer before returning the pit to service. (4) Submit a report showing the results of the inspection and any remedial repairs or liner replacement to the division within thirty (30) days following the inspection and performing any liner repair or replacement operations. | Dec 1, 2017,
| Concrete structure drainage system sampling | 312 IAC 29-25-15 | Location, construction, and operating requirements for concrete production fluid storage structures (d) Fluids accumulating in a drainage system constructed beneath any concrete production fluid storage structure shall be sampled quarterly by the owner of the structure and analyzed for chlorides and total dissolved solids by an independent laboratory. A copy of the results of the sampling and analysis shall be maintained at the facility offices for review by the division. Unless other parameters are approved by the division director, if: (1) the chlorides are greater than five hundred (500) milligrams per liter; or (2) total dissolved solids are greater than seven hundred fifty (750) milligrams per liter; the division shall be notified within five (5) days and the concrete production fluid storage structure shall be drained, inspected, and repaired according to the requirements of subsection (g) before being returned to service.
Tank Battery Regs | signage | 312 IAC 29-24-2 | Operating requirements for tank battery facilities (b) Each tank battery facility shall have a legible sign posted in a conspicuous place on or near the crude oil or produced water storage tanks. The sign shall be a size and shape that is easily read from a distance of twenty (20) feet showing the following information: (1) The owner or operator name. (2) The name of the lease or production unit. (3) The facility registration number assigned by the division. (4) An emergency telephone number. (5) The section, township, range, and county of the facility location. | Dec 1, 2017,
| secondary containment | 312 IAC 29-24-2 | Operating requirements for tank battery facilities (c) All tank battery facilities shall be surrounded by a secondary containment structure meeting the following requirements: (1) The capacity of the secondary containment structure shall be designed, constructed, and maintained to contain at least one hundred ten percent (110%) of the capacity of: (A) the largest single tank; or (B) conjoined tanks equipped with manifolds configured so that the fluid level in each tank equalizes as fluids are added to or withdrawn from the conjoined tanks; located within the secondary containment structure. (2) Natural or manmade material used for construction and lining of the secondary containment structure shall be: (A) sufficiently impervious to contain fluids; and (B) resistant to corrosion. (3) Earthen materials used to construct secondary containment structures shall be stabilized and protected from erosion. (4) Vegetation within or surrounding a secondary containment structure shall not pose a fire hazard. (5) The interior of a secondary containment structure shall be kept free of excessive vegetation, general oilfield waste, or any flammable material. (6) Accumulated storm water inside the secondary containment structure shall be removed within seventy-two (72) hours of accumulation. (7) All valves and fittings on storage tanks and other processing vessels shall be operated and maintained to prevent discharges or leaks of produced fluids into the secondary containment structure. (8) Except as authorized under subsection (d), pipes, conduits, or other drain lines for the purpose of draining accumulated storm water shall not pass through a wall of the secondary containment structure. (9) The discharge or drainage of storm water or other accumulated fluids to areas outside of the containment dike is prohibited unless authorized under subsection (d). | Dec 1, 2017,
|  | 312 IAC 29-24-2 | Operating requirements for tank battery facilities (d) An owner or operator may be authorized to install a drain line through the wall of the secondary containment structure for the sole purpose of draining uncontaminated storm water as follows: (1) The owner or operator shall file an affidavit certifying that: (A) the tank battery facility has been constructed in accordance with subsection (c); and (B) a spill prevention, control, and countermeasure plan (also known as an SPCC Plan) for the tank battery facility has been prepared according to the requirements of 40 CFR 112.9. (2) The owner or operator shall submit a plan identifying: (A) procedures the owner or operator will use to ensure that discharges of storm water meet the requirements of subsection (f); and (B) the location of the SPCC Plan. (e) Upon finding that the tank battery facility and plan meet the requirements of this section, and that the operator has satisfactorily demonstrated that discharges of uncontaminated storm water from the tank battery facility will be managed in accordance with this subsection, the division director shall issue a written authorization to install a drain line through the wall of the secondary containment structure for the discharge of uncontaminated storm water. | Dec 1, 2017,
|  | 312 IAC 29-24-2 | Operating requirements for tank battery facilities (f) No discharge of uncontaminated storm water from the secondary containment structure is permitted unless written authorization is obtained from the division director. Authorization will be granted only if all of the following conditions are met: (1) The total dissolved solids content of a representative sample of the fluid is less than seven hundred fifty (750) milligrams per liter (2) There must be no visible evidence of hydrocarbons or a visible sheen present on the surface of the water before discharge. (3) The discharge shall take place only during daylight hours. (4) The owner, operator, or authorized representative shall be present at all times to witness the discharge of the storm water as the drain line valve is open. (5) The owner or operator shall maintain a written record of each storm water discharge indicating: (A) the facility registration number; (B) the volume of storm water discharged; (C) the total dissolved solids content; (D) the presence of any hydrocarbons or visible sheen; and (E) the date and time of the discharge.The record shall be retained and available for inspection upon request from the division director or the oil and gas inspector for six (6) months after the discharge. (6) The drain line shall have a valve installed that: (A) shall remain closed when not in use; and (B) shall be capped or otherwise secured to protect against vandalism and unauthorized or accidental discharges. (7) A permanent sign shall be placed within five (5) feet of the drain pipe discharge that identifies: (A) the owner or operator name; and (B) the storm water discharge authorization number assigned by the division for the facility. | Dec 1, 2017,
| Flooding areas | 312 IAC 29-24-3 | Tank batteries in areas subject to periodic flooding Sec. 3. Where tank battery facilities are located within the one hundred (100) year floodplain of any river or stream, the owner or operator shall take sufficient precautions so that in the event the secondary containment structures required under section 2 of this rule are overtopped with rising floodwaters: (1) the water does not cause the storage tanks and other vessels to float; and (2) no discharge of crude oil or produced fluids into waters of the state occurs. | Dec 1, 2017,
NORM and TENORM Pit & Tank Requirements | General | 312 IAC 29-32-1 | Identification of NORM-contaminated equipment Sec. 1. (a) For purposes of this rule, "production facilities considered at risk for containing NORM contamination" means the following: (1) New Albany Shale gas production operations. (2) Enhanced recovery oil production operations. (3) Any production facility where equipment used in operations described in subdivision (1) or (2) has been stored. (4) Any production facility determined by the division to contain NORM contamination based on radiation survey instrument measurements. | Dec 1, 2017,
|  | 312 IAC 29-32-1 | Identification of NORM-contaminated equipment (b) An owner or operator of production facilities at risk for containing NORM contamination shall be responsible for determining whether NORM-contaminated equipment is present at any of their production operations as follows: (1) Radiation survey instruments used shall be: (A) tested and calibrated using methods and at intervals recommended by the equipment manufacturer; and (B) capable of detecting and measuring radiation exposure levels from one (1) μR/hr through at least five hundred (500) μR/hr. (2) Measurements shall be performed by an operator knowledgeable of and properly trained in the use and operation of the radiation survey instrument. (c) Upon request by the division, the owner or operator shall provide evidence that: (1) the radiation survey instrument was properly tested and calibrated; and (2) the measurement was performed by an operator with knowledge and training in the use of the radiation survey instrument. (d) Upon a determination that NORM-contaminated equipment is present the owner or operator shall provide written notice to the division within thirty (30) days that includes: (1) the name and location of the facility; and (2) a description of the equipment identified as NORM-contaminated. | Dec 1, 2017,
| disposal | 312 IAC 29-32-3 | Prohibited disposal Sec. 3. (a) An owner or operator shall not dispose of oil and gas NORM waste or NORM-contaminated equipment except as provided in this rule. | Dec 1, 2017,
|  | 312 IAC 29-32-4 | Authorized disposal methods Sec. 4. (a) This section authorizes the methods for disposing of NORM waste or NORM-contaminated equipment without prior authorization from the division, provided written notice is received by the division at least forty-eight (48) hours prior to commencing the disposal operation. The notice shall indicate the method proposed for the disposal of the NORM waste and NORM-contaminated equipment. (b) An owner or operator may dispose of oil and gas NORM waste and NORM-contaminated equipment by placing it between plugs in a well that is being plugged and abandoned, provided the following: (1) The surface owner of the lease or unit where the disposal occurs provides written consent for the disposal. (2) The oil and gas NORM waste or NORM-contaminated equipment is placed in the well at a depth of at least two hundred fifty (250) feet below the base of the lowermost underground source of drinking water. (3) If the oil and gas NORM waste or NORM-contaminated equipment is encased in a tubing string, or if the NORMcontaminated equipment is a tubing string, the tubing must: (A) be placed, not dropped, in the well; and (B) be equipped with an assembly that allows for retrieval unless the string is secured in cement. (4) A cement plug shall be set immediately above the oil and gas NORM waste or NORM-contaminated equipment and the plug shall be either: (A) above a cement retainer; (B) above a cast iron bridge plug; (C) tagged to locate its position. (5) The cement of the surface plug shall be color dyed with red iron oxide. (6) A permanent marker depicting the three-bladed radiation symbol, without regard to color, shall be welded to the steel plate at the top of the well casing. | Dec 1, 2017,
|  | 312 IAC 29-32-4 | Authorized disposal methods (continued) (7) The owner or operator shall include the following information on the plan for well plugging submitted to the division under 312 IAC 29-33: (A) The physical nature of the oil and gas NORM waste or NORM-contaminated equipment. (B) The volume of oil and gas NORM waste or NORM-contaminated equipment. (C) The radioactivity level of the oil and gas NORM waste, in pCi/g of Radium-226 combined with Radium-228 and any other NORM radionuclides for soil or other media (such as pipe scale, contaminated soil, basic sediment), or in μR/hr for NORM-contaminated equipment (such as pipes, pumps, and valves). (D) The owner or operator of the lease, unit, or facility at which oil and gas NORM waste and NORM-contaminated equipment was generated. (E) The source of the oil and gas NORM waste and NORM-contaminated equipment by field, lease unit, or facility, and producing formation. (F) If the oil and gas NORM waste and NORM-contaminated equipment is to be encased in tubing, the owner or operator shall include the following information: (i) The size, grade, weight per foot, and outside diameter of the tubing. (ii) The subsurface depth of both the top and bottom of the tubing. (iii) The diameter of the retrieval assembly. (iv) Whether the tubing is free in the hole or is secured by cement, a bridge plug, or a cement retainer. | Dec 1, 2017,
|  | 312 IAC 29-32-4 | Authorized disposal methods (continued) (c) Unless otherwise prohibited, an owner or operator may dispose of oil and gas NORM waste by burial at the same site where the waste was generated, provided that the waste has been treated or processed so the radioactivity concentration does not exceed five (5) pCi/g above background of Radium-226 combined with Radium-228 or one hundred fifty (150) pCi/g above background of any other NORM radionuclide averaged over the first six (6) inches of soil below surface and does not exceed fifteen (15) pCi/g above background of Radium-226 combined with Radium-228 averaged over succeeding six (6) inch layers. Such treatment or processing, if it occurs at the disposal site, is considered to fall within the definition of disposal. This subsection does not authorize the burial of NORM-contaminated equipment. (d) An owner or operator may dispose of oil and gas NORM waste at the same site where the waste was generated by applying it to and mixing it with the land surface, provided that after such application and mixing the radioactivity concentration in the area where the NORM waste was applied and mixed does not exceed five (5) pCi/g above background of Radium-226 combined with Radium-228 or one hundred fifty (150) pCi/g above background of any other radionuclide. (e) An owner or operator may dispose of NORM waste at a disposal facility permitted by the Indiana department of environmental management to accept the waste or a facility in another state if the disposal facility is authorized under its license to receive and dispose of such waste. | Dec 1, 2017,
Waste Management, treatment and disposal & Offsite Management of Waste | General | 312 IAC 29-31-2 | Management, treatment, and disposal options for commonly encountered oil and gas waste materials Sec. 2. (a) This section establishes requirements for the management, treatment, and disposal of commonly encountered oil and gas waste materials. (b) An owner's or operator's use of disposal methods other than those specified in this section, shall be considered a violation of this article subject to enforcement action, unless: (1) prior written authorization is received from the division director after consultation with the department of environmental management; or (2) the owner or operator demonstrates that the disposal method is permissible under local, state, and federal waste management laws and regulations. (c) Except as otherwise required in this article, oil and gas waste materials: (1) shall be stored in above ground tanks, vessels, or other containers that are leak-free and suitable for the storage and containment of the waste material; (2) of different types shall not be mixed or commingled except as expressly authorized in this article or as allowed under local, state, or federal waste management laws and regulations; (3) shall be covered or otherwise protected from exposure to precipitation or surface water runoff; and (4) may only be stored temporarily until arrangements can be made for reuse, recycling, or proper disposal. | Dec 1, 2017,
| produced water | 312 IAC 29-31-2 | Management, treatment, and disposal options for commonly encountered oil and gas waste materials (d) Produced water, including produced water recovered during spill response operations and well blowdown fluids, shall be managed and disposed of by any of the following methods: (1) Recycled into existing produced water storage tanks. (2) Underground injection into a permitted Class II well. (3) Treated at a facility authorized to accept this type of waste by the department of environmental management. | Dec 1, 2017,
| crude oil | 312 IAC 29-31-2 | Management, treatment, and disposal options for commonly encountered oil and gas waste materials (e) Crude oil, including crude oil recovered during spill response operations and hydrocarbons skimmed from drilling, completion, production, workover, or plugging pits shall be managed and disposed of by the following methods: (1) Recycled into existing crude oil storage tanks. (2) Underground injection into a permitted Class II well. (3) Application to lease road or county road for dust suppression in accordance with 312 IAC 29-25-6. (4) Treatment at a permitted waste oil recovery facility authorized to accept this type of waste. (5) Disposal at a solid waste landfill or other waste management facility permitted by the department of environmental management to accept this type of waste. | Dec 1, 2017,
| tank bottoms | 312 IAC 29-31-2 | Management, treatment, and disposal options for commonly encountered oil and gas waste materials (f) Crude oil tank bottoms, bottom sediments, and paraffin shall be managed and disposed of by the following methods: (1) Underground injection into a permitted Class II disposal well. (2) Application to lease road or county road for dust suppression in accordance with 312 IAC 29-25-6. (3) Treatment at a permitted waste oil recovery facility authorized to accept this type of waste. (4) Disposal at a solid waste landfill or other waste management facility permitted by the department of environmental management to accept this type of waste. | Dec 1, 2017,
| stormwater | 312 IAC 29-31-2 | Management, treatment, and disposal options for commonly encountered oil and gas waste materials (g) Storm water that accumulates inside crude oil storage and production tank batteries shall be managed in accordance with the requirements of 312 IAC 29-24-2(c)(6) and disposed of by the following methods: (1) Recycled into existing produced water storage tanks. (2) Underground injection into a permitted Class II well. (3) Where authorized under 312 IAC 29-24-2(e), discharged in accordance with the requirements of 312 IAC 29-24-2(f). (4) Treatment at a facility authorized to accept this type of waste by the department of environmental management. | Dec 1, 2017,
| test water | 312 IAC 29-31-2 | Management, treatment, and disposal options for commonly encountered oil and gas waste materials (h) Water resulting from hydrostatic testing of casing, tubing, flow lines, or other pipelines shall be managed and disposed of by the following methods: (1) Recycled into existing produced water storage tanks. (2) Recycled or reused at another well site or testing site. (3) Underground injection into a permitted Class II well. (4) Land application if the fluid meets the following criteria: (A) Chloride shall be less than one thousand (1,000) milligrams per liter. (B) Total dissolved solids shall be less than one thousand five hundred (1,500) milligrams per liter. (C) pH shall be greater than 6.5 and less than 9.0. (D) No visible sheen shall be present on the fluids prior to land application | Dec 1, 2017,
| OFFSITE WASTE DISPOSAL | 312 IAC 29-31-2 | Management, treatment, and disposal options for commonly encountered oil and gas waste materials (i) The following types of oil and gas waste materials shall be managed and disposed of at a solid waste landfill or other waste management facility permitted by the department of environmental management to accept this type of waste: (1) Spent filters or filter media resulting from treatment of produced water. (2) Used absorbent pads and absorbent materials. (j) The following types of oil and gas waste materials shall be managed and disposed of in accordance with subsection (h) or be reclaimed or recycled for reuse: (1) Iron sponge, molecular sieve, and other solids resulting from gas treatment operations. (2) Spent amine, glycol, and other gas treatment fluids. (3) Spent charcoal or other solids used in conjunction with vapor recovery or vapor control processes. (4) Used solvents, motor oil, gear oil, lubricants, compressor oil, and hydraulic oil. (5) Unused treatment chemicals or products used in drilling, completion, workover, or plugging operations. (6) After being cleaned of any residual product, unused drums, totes, and other containers. (k) Tanks, process or treatment vessels, casing, tubing, rods, well heads, valves, flow lines, pumps, pumping units, cables, tools, and all other metallic equipment that are unusable, unserviceable, or otherwise considered to be oil and gas waste material shall be managed and disposed of by any of the following methods: (1) After being cleaned to remove residual soil or other contamination, transportation to metal recycling facility. (2) Disposal at a solid waste landfill or other waste management facility permitted by the department of environmental management to accept this type of waste. | Dec 1, 2017,

## KS
Requirement Type |  | Kansas
Category | Topic | Citation | Detail | Date of Regulations
Criteria for Classification of Solid Waste Facilities and Practices 40 CFR Part 257.3 | Endangered species, Floodplains, Surface water, Groundwater | 2A002_28_Department_of_Health_and_Environment_Articles_29_through_34_2009_KAR_Vol_2A | 28-29-23. Standards for solid waste processing facilities and disposal areas (d) Location. Location of all solid waste disposal areas and solid waste processing facilities shall conform to applicable state laws, and county or city zoning regulations and ordinances. All locations for solid waste disposal areas and processing facilities shall be reviewed and approved by the department before any site development is started. Solid waste disposal areas or processing facilities shall not result in the destruction or adverse modification of the critical habitat of endangered or threatened species or cause or contribute to the taking of any endangered or threatened species as defined by K.S.A. 35-501 et seq. and K.A.R. 23-17-2. Sanitary landfills shall not be located within the one hundred (100) year frequency floodplain unless protected by flood control levees and other appurtenances designed to prevent washout of solid waste from the site. (q) Water pollution. Solid waste processing facilities and disposal areas, which include a point source of discharge of pollutants or solid wastes to off-site surface waters, shall comply with the terms of a permit issued under K.S.A. 65-164 et seq. Facilities shall be designed to prevent non- point source pollution discharges violating appli- cable legal requirements implementing the Kansas statewide water quality management plan in effect on November 1, 1981 approved under section 208 of Public Law 92-500 (the Clean Water Act) as amended. Solid waste disposal areas and processing facilities shall be designed and operated so as to prevent a discharge of dredge or fill material that is in violation of section 404 of PL 92-500 (the clean water act), as in effect on November 1, 1981. Solid waste shall not be placed in unconfined waters which are subject to free movement on the surface, in the ground or within a larger body of water. If ground water which passes beneath a disposal facility is currently used as a public drinking water supply or is designated by the state of Kansas for future use as a drinking water supply, the naturally occurring ground water quality beyond the disposal site property boundary shall not be degraded. If ground water which passes beneath a disposal area or processing facility is currently used or designated by the state for purposes other than as a drinking water supply, the ground water beyond the disposal area property boundary shall be maintained at a quality as specified in the disposal area permit. Note: Section (u) incorporates by reference 40 CFR 257.3 requirements for land application and disease vectors, but not other criteria. | Authorized by and implementing K.S.A. 1981 Supp. 65-3406; effective, E-79-22, Sept. 1, 1978; effective May 1, 1979; amended, E-82-8, April 10, 1981; amended May 1, 1982
| Groundwater | 2017 Supplement to the Kansas Adminstrative Regulations, Volumes 1-5, Book 1 of 2 | Article 29 - Solid Waste Management 28-29-1604. Land-spreading; conditions for disposal. Disposal of drilling waste by land-spreading shall be approved by the KCC only if the operator has certified, and provided supporting documentation if required by K.A.R. 28-29-1602, that the drilling waste and the disposal site meet all of the following conditions: (d) Buffer zones. The disposal site is located as follows: (1) At least 100 feet from each of the following: (A) Each intermittent stream; and (B) each drainage swale, ditch, or other physical feature that channels overland flow; (2) at least 200 feet from each of the following: (A) The property boundary, unless the adjacent property ownership and use are the same as the property ownership and use of the disposal site; (B) each perennial stream; and (C) each freshwater pond, lake, and wetland; (3) at least 500 feet from each habitable structure; (4) at least 1,000 feet from each water well that is being used or could be used for domestic or agricultural purposes. If the applicant demonstrates to the KCC that the disposal site is hydrogeologically downgradient from the water well, this distance may be reduced to 500 feet; and (5) one-half mile or more from each actively producing water well that is used for municipal purposes. | 2013-10-11
| Groundwater | Kansas State Corporation Commission. General Rules and Regulations for the Conservation of Crude Oil and Natural Gas. | 82-3-601b. SENSITIVE GROUNDWATER AREAS; EXCEPTION PROCEDURE. (a) Each operator of an emergency pit in a sensitive groundwater area as designated by "table III: established sensitive groundwater areas for surface ponds," dated March 2000 and hereby adopted by reference, may request an exception to the requirements of K.A.R. 82-3-601a (c). (b) Each request for an exception shall be made in writing to the director of the conservation division and shall be submitted with the application for a pit permit. The request shall contain supporting data to show why the exception should be granted. (c) An on-site investigation may be conducted by the director or a designee to determine whether the exception request is warranted. (Authorized by and implementing K.S.A. 55-152, K.S.A. 55-171, K.S.A. 2000 Supp. 74-623, as amended by L. 2001, ch. 191, sec. 16; effective July 29, 1991; amended April 23, 2004.) | 2004-04-23
Technical Regulations for Waste Management | On-site tanks | N/A | Not specifically addressed in regulations | N/A
On-site containers
| On-site surface impoundments (pits) | Kansas State Corporation Commission. General Rules and Regulations for the Conservation of Crude Oil and Natural Gas. | 82-3-600. PIT PERMITS; PENALTY; APPLICATION AND APPROVAL. (a) Pits shall not be used to contain fluids resulting from oil and gas activities until approved by the commission. Pits shall be permitted only upon application to and approval by the commission. Use of a pit without a pit permit shall be punishable by a $500 penalty. Pit permits shall be considered granted unless denied within 10 days after the commission's receipt of the application. The following types of pits may be authorized by the commission: (1) Drilling pit, which shall include reserve pits and working pits; (2) work-over pit; (3) emergency pit; (4) settling pit; (5) burn pit; and (6) haul-off pit. | 2004-04-23
| On-site landfills | N/A | Not specifically addressed in regulations | N/A
| Land application (land farming, land spreading) | Kansas Statute Chapter 65, Article 34, Section 7c | Chapter 65, Article 34-Solid and Hazardous Waste, Section 7c. 65-3407c. Exemptions from permit requirement; rules and regulations; reports. (a) The secretary may authorize persons to carry out the following activities without a solid waste permit issued pursuant to K.S.A. 65-3407, and amendments thereto: (8) (A) Dispose of solid waste generated by drilling oil and gas wells by land-spreading in accordance with best management practices and maximum loading rates established in rules and regulations adopted by the secretary. | History: L. 1997, ch. 140, § 5; L. 1999, ch. 112, § 2; L. 2001, ch. 127, § 3; L. 2011, ch. 18, § 1; L. 2012, ch. 170, § 1; L. 2015, ch. 35, § 3; July 1, 2017
| Land application (land farming, land spreading) | 2017 Supplement to the Kansas Adminstrative Regulations, Volumes 1-5, Book 1 of 2 | Article 29 - Solid Waste Management (also referenced above) 28-29-1604. Land-spreading; conditions for disposal. Disposal of drilling waste by land-spreading shall be approved by the KCC only if the operator has certified, and provided supporting documentation if required by K.A.R. 28-29-1602, that the drilling waste and the disposal site meet all of the following conditions: (a) Drilling waste. The drilling waste meets both of the following conditions: (1) The drilling mud that will be used in each well that will produce the drilling waste is water-based drilling mud. (2) The predicted NORM level, as defined in K.A.R. 28-29-1600, meets both of the following conditions: (A) The maximum predicted NORM level is no more than 1.5 times the highest NORM level found in drilling waste samples collected from Kansas wells. (B) The maximum predicted NORM level is no more than 370 Bq/kg (10 pCi/g). (b) Previous land-spreading. No land-spreading has occurred at the disposal site in the past three years. (c) Soil chloride concentration. The chloride concentration in the soil at the disposal site is less than the following: (1) 300 parts per million (ppm) if the disposal site has previously been used for land-spreading; and (2) 500 ppm if the disposal site has not previously been used for land-spreading. (d) Buffer zones. The disposal site is located as follows: (1) At least 100 feet from each of the following: (A) Each intermittent stream; and (B) each drainage swale, ditch, or other physical feature that channels overland flow; (2) at least 200 feet from each of the following: (A) The property boundary, unless the adjacent property ownership and use are the same as the property ownership and use of the disposal site; (B) each perennial stream; and (C) each freshwater pond, lake, and wetland; (3) at least 500 feet from each habitable structure; (4) at least 1,000 feet from each water well that is being used or could be used for domestic or agricultural purposes. If the applicant demonstrates to the KCC that the disposal site is hydrogeologically downgradient from the water well, this distance may be reduced to 500 feet; and (5) one-half mile or more from each actively producing water well that is used for municipal purposes. | 2013-10-11
| Land application (land farming, land spreading) | 2017 Supplement to the Kansas Adminstrative Regulations, Volumes 1-5, Book 1 of 2 | Article 29 - Solid Waste Management 28-29-1604. Land-spreading; conditions for disposal. (cont'd) (e) Physical characteristics. The disposal site meets the following conditions: (1) The maximum slope at the site is eight percent or less. (2) The depth of unconsolidated material at the surface is at least 24 inches. (3) Within the top six feet below the surface, there is at least one layer of soil that meets all of the following conditions: (A) Is continuous across the site; (B) is at least 12 inches thick; (C) is above the shallowest consolidated layer; and (D) consists of one or more of the following soil textures: (i) Clay, silty clay, or sandy clay; (ii) silt; or (iii) loam, clay loam, silty clay loam, sandy clay loam, silt loam, fine sandy loam, or sandy loam. (4) Based on historical data or site conditions, the groundwater elevation in the uppermost aquifer underlying the disposal site is at least 10 feet below the ground surface. (f) Irrigation. If the disposal site is irrigated, the chloride concentration of the irrigation water is less than 350 ppm. (g) Contamination. There is no chloride groundwater contamination below the disposal site, based on the chloride contamination map provided by the KCC. (Authorized by and implementing K.S.A. 2012 Supp. 65-3407c; effective Oct. 11, 2013.) | 2013-10-11
| Beneficial use (e.g., roadspreading, de-icing) | 2017 Supplement to the Kansas Adminstrative Regulations, Volumes 1-5, Book 1 of 2 | Article 29 - Solid Waste Management 28-29-1607. Land-spreading; operating and management requirements. Each operator that conducts land-spreading shall meet all of the following requirements: (a) Storage of drilling waste. The operator shall store the drilling waste at the site of generation in pits permitted by the KCC or in tanks until the drilling waste is transported to the disposal site. The operator may store drilling waste in sealed tanks at the disposal site for no more than 24 hours before the drilling waste is land-spread. (b) Time frame for land-spreading. The operator shall comply with the following: (1) Complete the land-spreading within the approval period specified in K.A.R. 28-29-1601; and (2) notify the appropriate KCC district office at least 48 hours before land-spreading. (c) Composition of drilling waste. The operator shall land-spread only if the composition of the drilling waste meets the following requirements: (1) The chloride concentration of the drilling waste is less than 10,000 parts per million (ppm). The operator may blend drilling waste that has a chloride concentration greater than 10,000 ppm with drilling waste that has a chloride concentration of less than 10,000 ppm to create a combined drilling waste that has a chloride content of less than 10,000 ppm. (2) The NORM level in the drilling waste, as identified through any subsequent sampling and analysis, remains consistent with the information submitted with the application. If the observed NORM level in the drilling waste is more than 370 Bq/kg (10 pCi/g), the operator shall immediately cease land-spreading and shall notify the KCC within two business days. The operator shall evaluate the condition of the land-spreading site to determine any potential site impact and perform all corrective measures required by the KCC or the department to protect human health or safety or the environment. The operator shall not conduct any additional land-spreading at the site unless authorized by the KCC. (d) Weather restrictions. The operator shall not conduct land-spreading if at least one of the following conditions exists at the disposal site: (1) Precipitation is occurring or, according to national weather service predictions, has a greater than 50 percent probability of occurring within 24 hours after the land-spreading is completed. (2) The soil cannot readily absorb the moisture content of the drilling waste due to soil moisture content or frozen soil, or for any other reason. (e) Land-spreading requirements. The operator shall land-spread according to all of the following requirements: (1) The operator shall land-spread at a rate no greater than the land-spreading rate calculated using the land-spreading worksheet. (2) The operator shall, as much as possible, landspread so that the drilling waste has a uniform thickness over the disposal site. (3) The operator shall limit the average thickness of the drilling waste to the calculated depth, unless the calculated depth is more than two inches. If the calculated depth is more than two inches, the operator shall limit the average thickness of the drilling waste to no more than two inches. (4) The operator shall land-spread in a manner that prevents the drilling waste from either ponding on the disposal site or running off the disposal site or into buffer zones. (5) The operator shall land-spread according to the methods described in the approved application. If any deviation from the approved methods occurs and the deviation could result in a chloride loading rate greater than the rate approved by the KCC, the operator shall report the deviation to the KCC by the end of the next business day. (f) Incorporation. The operator shall incorporate the drilling waste into the soil if the precipitation in the county in which the disposal site is located averages more than 25 inches per year. The following counties and any county located east of these counties shall be designated as meeting this condition: Jewell, Mitchell, Lincoln, Ellsworth, Rice, Reno, Kingman, and Harper. The operator shall incorporate the drilling waste into the soil using standard agricultural methods, including discing, plowing, knifing, and shallow injection. This procedure shall be performed as soon as possible and not later than 48 hours after land-spreading is completed. The operator shall incorporate the drilling waste into the soil according to the methods described in the approved application. (g) Land restoration. The operator shall take steps to restore the land-spreading area as described in the approved application. (Authorized by and implementing K.S.A. 2012 Supp. 65-3407c; effective Oct. 11, 2013.) | 2013-10-11
| Closed loop drilling | N/A | Not specifically addressed in regulations | N/A
Produced water recycling
O&G Waste Management Unit Technical Specs | General Comment | 2A002_28_Department_of_Health_and_Environment_Articles_29_through_34_2009_KAR_Vol_2A | 28-29-23. Standards for solid waste processing facilities and disposal areas. All solid waste disposal areas and solid waste processing facilities shall be located, designed, operated and maintained in conformity with the following standards: (a) Acceptable methods of disposal. Nonhazardous solid wastes, industrial solid wastes, and residues from solid waste processing facilities shall be disposed of in a sanitary landfill. | Authorized by and implementing K.S.A. 1981 Supp. 65-3406; effective, E-79-22, Sept. 1, 1978; effective May 1, 1979; amended, E-82-8, April 10, 1981; amended May 1, 1982
| definitions | Kansas State Corporation Commission. General Rules and Regulations for the Conservation of Crude Oil and Natural Gas. | 82-3-101. DEFINITIONS. (a) As used in these regulations, the following definitions shall apply: (1) "Acreage factor" means the quotient obtained by dividing the acreage attributable to a well by the basic acreage unit as defined in K.A.R. 82-3-207 and K.A.R. 82-3-312 or as decided by the commission on a case-by-case basis in the basic proration order for the common source of supply in which the well is located. (2) "Allowable" means the amount of oil or gas authorized to be produced by order of the commission. (3) "Allowable period" means the time in which the allowable may be produced. (4) "Alternate cementing materials" means materials used in lieu of portland cement blends, as prescribed by commission order, dated March 29, 1985, Docket No. 34,780-C (C-1825), which is adopted by reference. (5) "Artesian pressure" means groundwater under sufficient hydrostatic head to rise above the rock unit containing the aquifer. (6) "Assessment" means any charge against the parties involved in any hearing, application, investigation, or the enforcement of an order, and the assessment on natural gas and oil produced to pay the costs associated with the administration of the oil or gas conservation act. (7) "Attributable acreage" means the acreage assigned to a well in accordance with the well spacing program for each of the prorated fields. (8) "Casing" means tubular materials used to line a well bore. (9) "Casinghead gas" means gas produced that was in solution with oil in its original state in the reservoir. (10) "Cement" means portland cement or a blend of portland cement used in the oil and gas industry to support and protect casing and to prevent the migration of subsurface fluids by the formation of an impermeable barrier. (11) “Coalbed natural gas” means natural gas produced from either coal seams or associated shale. (12) "Coarse ground bentonite" means a nontreated swelling sodium montmorillonite that exhibits the following properties: (A) A moisture content between 13 and 17 percent by dry weight; (B) a clay aggregate particle size between 3/8 and 7/8 of an inch; (C) a pH of 9 or less; and (D) an inert solid percentage of less than 0.15 percent. (13) "Commingling" means the mixing of production from more than one common source of supply. (14) "Commission" means the state corporation commission. (15) "Common source of supply" means each geographic area or horizon separated from any other area or horizon that contains, or appears to contain, a common accumulation of oil, gas, or both. (16) "Confining layer" means a formation that serves as a barrier between water-, oil-, or gasbearing formations. | 2006-12-22
| definitions | Kansas State Corporation Commission. General Rules and Regulations for the Conservation of Crude Oil and Natural Gas. | 82-3-101. DEFINITIONS. (cont'd) (17) "Conservation division" means the division of the commission in charge of the administration of the oil and gas conservation acts, the protection of fresh and usable water, well plugging, saltwater disposal, enhanced recovery, and surface ponds. (18) “Contractor” means any person who acts as an agent for an operator as a drilling, plugging, service rig, or seismograph contractor in the operator’s oil and gas operations. (19) "Core" means a continuous section of formation recovered during drilling. (20) "Core hole" means a hole drilled with the intention of collecting geologic information by the recovery of cores. (21) "Correlative rights" means the privilege of each owner or producer in a common source of supply to produce from that supply only in a manner or amount that will not have any of the following effects: (A) Injure the reservoir to the detriment of others; (B) take an undue proportion of the obtainable oil or gas; or (C) cause undue drainage between developed leases. (22) "Day" means a period of 24 consecutive hours. (23) "Deliverability" means the amount of natural gas, expressed in Mcf per day, that a well is capable of producing into a pipeline, while maintaining a back pressure against the wellhead. The amount of back pressure to be maintained and the test procedure shall be specified by the commission in the basic proration order for the common source of supply in which the well is located. (24) "Department" means the Kansas department of health and environment. (25) "Dike" means a permanent structure that meets the following conditions: (A) Is constructed at or above the surface of the earth and totally encloses production facilities or lease equipment; and (B) is used to temporarily contain fluids resulting from oil and gas activities and discharged as a result of unforeseen circumstances. If there is any excavation below the surface of the earth within the containment area, the dike shall be considered an emergency pit and shall require a permit in accordance with K.A.R. 82-3-600. (26) "Director" means the director of the conservation division of the commission. (27) "Division order" means a dated, written statement, duly signed by the owners and delivered to the purchasers, certifying and guaranteeing the interests of ownership of production and directing payment according to those interests. (28) "Drilling time log" means the chronological tabulation or plotting of the rate of penetration of subsurface rocks by the rotary bit. (29) "Enhanced recovery" means any process involving the injection of fluids into a pool to increase the recovery of oil or gas. (30) "Exploratory hole" means a hole drilled for the purpose of obtaining geological information in connection with the exploration for or production of oil or gas. (31) "Field" means a geographic area containing one or more pools. (32) "First purchaser" means the person holding the division order and issuing checks to pay any working or royalty interest. (33) "Fluid" means a material or substance that flows or moves in a semisolid, liquid, sludge, or gas state. (34) "Freshwater" means water containing not more than 1,000 milligrams of total dissolved solids per liter. This upper limit is approximately equivalent to 1,000 parts of salt per million or 500 parts of chlorides per million. | 2006-12-22
| definitions | Kansas State Corporation Commission. General Rules and Regulations for the Conservation of Crude Oil and Natural Gas. | 82-3-101. DEFINITIONS. (cont'd) (35) "Gas" means the gas obtained from gas or combination wells, regardless of its chemical analysis. (36) "Gas (cubic foot)" means the volume of gas contained in one cubic foot of space at a standard pressure base and at a standard temperature base. The standard pressure base shall be 14.65 pounds per square inch absolute, and the standard temperature base shall be 60 degrees Fahrenheit. (37) "Gas-oil ratio" means the ratio of gas produced, in cubic feet, to one barrel of oil produced during the concurrent period. (38) "Gas (sour)" means either of the following: (A) Any natural gas containing more than 1 ½ grains of hydrogen sulfide per 100 cubic feet or more than 30 grains of total sulphur per 100 cubic feet; or (B) gas that is found by the commission to be unfit for sale due to its hydrogen sulfide content. (39) "Illegal production" means any production in violation of the statutes, rules, regulations, or orders of the commission. (40) "Injection" means injection of fluids or natural gas for enhanced recovery, or disposal of brines or fluids into an injection well. (41) "Liquid" means a solution or substance, excluding gas, that flows freely at standard temperature and pressure. (42) "Mousehole" means a service hole drilled at a slight angle and normally about 30 feet deep on those wells drilled by rotary tools. (43) "Mud-laden fluid," as the term is commonly used in the industry, means any commission-approved mixture of water and clay, and may include additional materials that will effectively seal a formation to which they are applied. (44) "Multiple completion" means the completion of any well that permits production from two or more common sources of supply with the common sources of supply completely segregated. (45) "Oil (crude)" means any petroleum hydrocarbon that is produced from a well in liquid phase and that existed in a liquid phase in the reservoir. (46) "Oil (pipeline)" means oil free from water and basic sediment to the degree that it is acceptable for pipeline transportation and refinery use. (47) "Open flow" means the volume of gas that a gas well is capable of producing at the wellhead during a period of 24 hours against atmospheric pressure, computed according to the standard procedure approved by the commission. (48) "Operator" means a person who is responsible for the physical operation and control of a well, gas-gathering system, or underground natural gas storage facility. (49) "Overage" or "overproduction" means the oil or gas produced in excess of the allowable. (50) "Person" means any natural person, corporation, association, partnership, governmental or political subdivision, receiver, trustee, guardian, executor, administrator, fiduciary, or any other legal entity. (51) "Pipeline" means any pipes above or below the ground used or to be used for the transportation of oil or gas in either a liquid or gaseous state. (52) "Pit" means any constructed, excavated, or naturally occurring depression upon the surface of the earth, which shall include surface ponds as referenced in K.S.A. 55-171 and amendments thereto. (A) "Burn pit" means a pit used for the temporary confinement of oil leakage at a lease site or of materials commonly known as tank bottoms, basic sediment, bottom sediment, bottom settlings, or paraffin, for the purpose of burning these contents. (B) "Containment pit" means a temporary pit constructed to aid in the cleanup and to temporarily contain fluids resulting from oil and gas activities that were spilled as a result of immediate, unforeseen, and unavoidable circumstances. (C) "Drilling pit" means any pit, including working pits and reserve pits, used to temporarily confine fluid or exempt exploration and production waste resulting from oil and gas activities, or store spent drilling fluids generated during the drilling or completion of any oil and gas exploratory hole, service well, or storage well. (D) "Emergency pit" means a permanent pit that is used for the emergency storage of oil or saltwater, or both, discharged as a result of any equipment malfunction. | 2006-12-22
| definitions | Kansas State Corporation Commission. General Rules and Regulations for the Conservation of Crude Oil and Natural Gas. | 82-3-101. DEFINITIONS. (cont'd) (E) "Haul-off pit" means a pit used to store spent drilling fluids and cuttings transferred from working pits or steel pits at a well location whose surface geologic conditions or near surface geologic conditions, or both, preclude the use of an earthen reserve pit. (F) "Reserve pit" means a pit used to store spent drilling fluids and cuttings transferred from working pits and permitted as a drilling pit. (G) "Settling pit" means a pit used for the collection or treatment of fluids, or both, resulting from oil and gas activities. (H) "Working pit" means a pit used to temporarily confine fluids or refuse resulting from oil and gas activities during the drilling or completion of any oil, gas, exploratory, service, or storage well and permitted as a drilling pit. (I) "Workover pit" means a pit used to contain fluids during the performance of remedial operations on a previously completed well. (53) "Pool" means a single and separate natural reservoir of oil or gas characterized by a single pressure system. (54) "Producer" means any person who owns, in whole or in part, a well capable of producing oil or gas, or both. (55) "Production" means produced oil, gas, condensate, or casinghead gas. (56) "Productivity of a well" means the daily capacity of a well to produce oil or gas. (57) "Productivity of a pool" means the sum of the productivities of the wells completed in the pool. (58) "Proration" means the regulation of the amount of allowed production to prevent waste or to prevent any of the following in a manner that would favor any one pool as compared to any other pool in this state: (A) Undue drainage between developed leases; (B) unratable taking; or (C) unreasonable discrimination between or among operators, producers, and royalty owners who are within a common source of supply. (59) "Purchaser" means any person who purchases production from a well, lease, or common source of supply. (60) "Rathole" means the service hole drilled at a slight angle and normally about 40 feet deep on those wells drilled by rotary tools. (61) "Reasonable market demand" means the amount of crude petroleum or natural gas that must be produced to satisfy current rates of consumption. (62) "Recompletion" means that a well is reworked for the purpose of developing new zones after its initial well completion. (63) "Refuse" means any exempt exploration and production waste, as defined in 40 C.F.R.261.4(b)(5), published July 1, 2000, and hereby adopted by reference, generated from oil and gas activities, including produced or nonproduced accumulated water in a pit or dike. (64) "Seismic shot hole" means the borehole in which an explosive is detonated for the purpose of generating a seismic signal. (65) "Sensitive groundwater area" means a geographic area designated by the commission as having hydrogeologic, climatic, soil, and other characteristics that make the area's fresh and usable groundwater vulnerable to pollution from oil and gas activities. (66) "Shortage" means the amount by which the oil or gas legally produced and either sold or removed from the premises is less than the allowable. (67) "Solid" means a material or substance that does not flow freely at standard temperature and pressure. | 2006-12-22
| definitions | Kansas State Corporation Commission. General Rules and Regulations for the Conservation of Crude Oil and Natural Gas. | 82-3-101. DEFINITIONS. (cont'd) (68) "Special order" means an order directed to specifically named persons or to a group that does not constitute a general class and that is dispositive of a particular matter as applied to a specific set of facts. (69) "Spill" means any escape of saltwater, oil, or refuse by overflow, seepage, or other means from the vicinity of oil, gas, injection, service, or gas storage wells, or from tanks, pipelines, dikes, or pits, if the wells, tanks, pipelines, dikes, or pits are involved in or related to any of the following: (A) The exploration or drilling for oil or gas; (B) the lease storage, treatment, or gathering of oil or gas; or (C) the drilling, operating, abandonment, or postabandonment of wells. For purposes of this regulation, “vicinity” means the area within six feet of the wellhead. (70) "Spud date" means the date of first actual penetration of the earth with a drilling bit. (71) "Storage oil" means produced oil confined in tanks, reservoirs, or containers. (72) "Storage oil (lease)" means produced oil in tanks, reservoirs, or containers on the lease where it was produced. (73) "Stratigraphic hole" means a hole, normally of small diameter, that is drilled through subsurface strata for exploratory purposes, with no intent to produce hydrocarbons through the hole being drilled, and does not utilize a detonated explosive for generating a seismic signal. (74) "Surface casing" is the first casing put in a well that is cemented into place. It serves to shut out shallow water formations. It also acts as a foundation or anchor for all subsequent drilling activity. For purposes of compliance with K.A.R. 82-3-106, additional strings of casing that are set and cemented in a well bore below the lowest fresh and usable water strata shall be deemed to be surface casing. (75) "Tertiary recovery process" means the process or processes described in K.S.A. 79-4217, and amendments thereto. (76) “Underage” and “under production” mean the difference between the assigned oil or gas allowable volume and the actual oil or gas production volume if the actual oil or gas production volume is less than the assigned oil or gas allowable volume. (77) "Undue drainage" means the uncompensated migration of either oil or gas between or among developed leases within the same common source of supply caused by the unratable production of any well or wells located on one or more of the leases. (78) "Usable water" means water containing not more than 10,000 milligrams of total dissolved solids per liter. This upper limit is approximately equivalent to 10,000 parts of salt per million or 5,000 parts of chlorides per million. (79) "Waste oil" means any tank bottom; basic sediment; cut oil; reclaimed oil from pits, ponds, or streams; dead oil; emulsions; or other types of oil not defined as pipeline oil. (80) "Waterflood" means the process of injecting fluids into one or more wells to enhance the recovery of oil. | 2006-12-22
| definitions | Kansas State Corporation Commission. General Rules and Regulations for the Conservation of Crude Oil and Natural Gas. | 82-3-101. DEFINITIONS. (cont'd) (81) "Well" means any hole or penetration of the surface of the earth for geological, geophysical, or any oil and gas activity. (A) "Combination well" means a well that produces both oil and gas, excluding casing head gas, from the same common source of supply. (B) "Discovery well" means the first well completed in a common source of supply that is not in communication with any other common source of supply. (C) "Disposal well" means a well into which those fluids brought to the surface in connection with oil and natural gas production are injected, for purposes other than enhanced recovery. (D) "Enhanced recovery injection well" means a well into which fluids are injected to increase the recovery of hydrocarbons. (E) "Gas well" means a well that meets either of the following criteria: (i) Produces gas not associated with oil at the time of production from the reservoir; or (ii) produces more than 15,000 standard cubic feet of gas to each stock tank barrel of oil from the same common source of supply, as measured by the gas-oil ratio test prescribed by and reported on the form furnished by the commission. (F) "Hardship well" means a well authorized by commission order to produce at a specified rate because reasonable cause exists to expect that production below the specified rate would damage the well and cause waste. (G) “Injection well” means a well that is used for any of the following: (i) To inject brine or other fluids that are brought to the surface in connection with natural gas storage operations or oil or natural gas production and that may be commingled with waste waters from gas plants that are an integral part of production operations, unless those waste waters are classified as a hazardous waste at the time of injection; (ii) to conduct enhanced recovery operations for oil or natural gas; (iii) to store hydrocarbons that are liquid at standard temperature and pressure; (iv) to conduct simultaneous injection operations; or (v) to inject permitted fluids. (H) "Minimum well" means any oil well that has a productivity of 25 barrels or less per day. (I) "Oil well" means a well that has produced one stock tank barrel or more of crude oil to each 15,000 standard cubic feet of gas, as measured by the gas-oil ratio test prescribed by and reported on the form furnished by the commission. One stock tank barrel is equivalent to 42 U.S. gallons measured at 60 F. (J) "Service well" means a well drilled for any of the following: (i) The injection of fluids in enhanced recovery projects; (ii) the supply of fluids for enhanced recovery projects; or (iii) the disposal of saltwater. (K) "Storage well" means a well used to inject or extract natural gas for storage purposes. | 2006-12-22
| definitions | Kansas State Corporation Commission. General Rules and Regulations for the Conservation of Crude Oil and Natural Gas. | 82-3-101. DEFINITIONS. (cont'd) (82) "Wellhead working pressure" means the static pressure in the annulus while flowing through the tubing, or static pressure in the tubing while flowing through the annulus, except in cases in which the casinghead is not in open communication with the producing formation because of the presence of a packer or other obstruction in the annular space between the casing and tubing. In these cases, the wellhead working pressure shall be determined by adjusting the observed tubing pressure for the effect of friction caused by flow through the tubing, or by using a bottom-hole pressure bomb and correcting back to wellhead conditions. (83) "Well history" means the chronological record of the development and completion of a well. (84) "Well log" means the written record progressively describing the well's down-hole development. (b) Any term not defined in this regulation or in any applicable commission rule, regulation, or order shall be interpreted to be consistent with its common use in the industry. (Authorized by K.S.A. 55-152, 55-602, 55-604, 55-704, and 55-901; implementing K.S.A. 55-152, 55-171, 55-172, 55-602, 55-704, 55-901, and 74-623; effective, T-83-44, Dec. 8, 1982; effective May 1, 1983; amended, T-84-19, July 26, 1983; amended May 1, 1984; amended May 1, 1985; amended May 1, 1986; amended, T-87-46, Dec. 19, 1986; amended May 1, 1987; amended May 1, 1988; amended May 8, 1989; amended April 23, 1990; amended July 29, 1991; amended March 20, 1995; amended Oct. 25, 1996; amended March 19, 1999; amended April 23, 2004; amended Dec. 22, 2006.) | 2006-12-22
| definitions | Kansas Statutes Annotated (page1) | 65-3402. Definitions. (x) "Industrial waste" means all solid waste resulting from manufacturing, commercial and industrial processes which is not suitable for discharge to a sanitary sewer or treatment in a community sewage treatment plant or is not beneficially used in a manner that meets the definition of recyclables. Industrial waste includes, but is not limited to: Mining wastes from extraction, beneficiation and processing of ores and minerals unless those minerals are returned to the mine site; fly ash, bottom ash, slag and flue gas emission wastes generated primarily from the combustion of coal or other fossil fuels; cement kiln dust; waste oil and sludges; waste oil filters; and fluorescent lamps. | History: L. 1970, ch. 264, § 2; L. 1974, ch. 352, § 156; L. 1977, ch. 221, § 1; L. 1979, ch. 202, § 1; L. 1981, ch. 251, § 21; L. 1992, ch. 316, § 2; L. 1993, ch. 274, § 1; L. 1994, ch. 283, § 1; L. 1995, ch. 221, § 1; L. 1997, ch. 140, § 2; L. 2001, ch. 127, § 1; L. 2002, ch. 121, § 1; L. 2005, ch. 25, § 1; L. 2006, ch. 53, § 1; April 6, 2015
| definitions | Article 34. Solid and Hazardous Waste | Article 29 - Solid Waste Management 28-29-1600. Land-spreading; definitions and adoptions. (a) As used in K.A.R. 28-29-1600 through K.A.R. 28-29-1608, each of the following terms shall have the meaning specified in this regulation: (1) “Application” means land-spreading application. This term shall include the forms provided by the KCC and all other required submissions. (2) “Department” means Kansas department of health and environment. (3) “Drilling waste” means used drilling mud and cuttings generated by the drilling of oil and gas wells or related injection wells that are permitted by the KCC or by the equivalent permitting authority in the state in which the well is located. This term shall not include hydraulic fracturing fluids. (4) “GPS” means global positioning system. (5) “Habitable structure” means any structure that is occupied by humans or maintained in a condition that allows it to be occupied by humans. This term shall include dwellings, churches, schools, care facilities, public buildings, office buildings, commercial buildings, and industrial buildings. (6) “KCC” means Kansas corporation commission. (7) “Land-spreading” means the disposal of drilling waste by spreading the drilling waste on the land. This term shall not include the use of drilling waste as a product, as described in K.S.A. 65-3409 and amendments thereto, including the use of drilling waste in the construction and maintenance of roads and ponds. (8) “Land-spreading worksheet” means the land-spreading rate calculation worksheet provided by the KCC. (9) “NORM” means naturally occurring radioactive material. (10) “NORM level” means the concentration of residual NORM radium-226 and radium-228 and their progeny as measured in becquerels per kilogram (Bq/kg) or picocuries per gram (pCi/g). (11) “Operator” means operator, as defined in K.A.R. 82-3-101, of each well that generated the drilling waste. (12) “Secretary” means secretary of health and environment. (13) “Water-based drilling mud” means drilling mud that meets both of the following conditions: (A) The drilling mud consists primarily of bentonite suspended in water. (B) The liquid component of the drilling mud consists of no more than six percent oil or any oil derivative, including diesel fuel and asphalt blend oil. (b) The following documents are hereby adopted by reference: (1) “Standard test method for particle-size analysis of soils,” D422-63, published October 2007 by ASTM international; and (2) section 3.2 on pages 40 through 65 of “soil survey field and laboratory methods manual,” soil survey investigations report no. 51, version 1.0, issued in 2009 by the U.S. department of agriculture, natural resources conservation service. (Authorized by and implementing K.S.A. 2012 Supp. 65-3407c; effective Oct. 11, 2013.) | 2013-10-11
| siting criteria | N/A | Not specifically addressed in regulations | N/A
| pit lining | Kansas State Corporation Commission. General Rules and Regulations for the Conservation of Crude Oil and Natural Gas. | 82-3-601a. PIT CONSTRUCTION; SENSITIVE GROUNDWATER AREAS; REPORTING. (b) Pit construction. If required by the conservation division to be sealed, pits shall be constructed so that the bottoms and sides have a hydraulic conductivity no greater than 1 x 10-7 cm/sec. during their use. The hydraulic conductivity shall be established by liners, which shall include any of the following: (1) A natural clay liner; (2) a soil-mixture liner composed of soil mixed with cement, bentonite, clay-type, or other additives to be applied to pits whose walls do not exceed a slope of three to one; (3) a recompacted clay liner composed of in situ or imported clay soils that are compacted or restructured to be applied to pits whose walls do not exceed a slope of three to one; (4) a manufactured liner composed of synthetic material to be applied to pits in a manner that ensures its integrity while the pit is open; (5) a combination of two or more types of liners described in paragraphs (b)(1) through (4); or (6) any other liner or groundwater protection system acceptable to the conservation division. (c) Emergency pit construction. In sensitive groundwater areas as designated in table III as adopted by reference in K.A.R. 82-3-601b, emergency pits shall be sealed. Emergency pits located in sensitive groundwater areas shall be constructed and sealed as set out in paragraphs (b)(1) through (6). | 2004-04-23
| pit lining | Kansas State Corporation Commission. General Rules and Regulations for the Conservation of Crude Oil and Natural Gas. | 82-3-601a. PIT CONSTRUCTION; SENSITIVE GROUNDWATER AREAS; REPORTING. (e) Reporting. (1) The hydraulic conductivity of natural liners shall be determined by one of the soil tests approved by the American society of testing and materials and contained in either of the following ASTM publications, both of which are hereby adopted by reference: (A) "Standard test methods for measurement of hydraulic conductivity of saturated porous materials using a flexible wall permeameter," published January 2001; and (B) "standard guide for comparison of field methods for determining hydraulic conductivity in the vadose zone," published December 1990 and reapproved in 1998. Alternately, the hydraulic conductivity of natural liners shall be determined by using another field or laboratory test approved by the commission and conducted by either the operator or the operator’s contractor. (2) (A) Test results for pits required to be sealed according to subsection (b) shall be reported to the appropriate district office at the time of spud notification. (B) Written documentation of test results shall be filed with the conservation division on a form prescribed by the commission within five days after spudding the well. (C) Test results for work-over and emergency pits shall be reported to the conservation division when the pit application is filed. (D) The right to verify test results through on-site investigation may be exercised by the conservation division. (Authorized by K.S.A. 55-152; implementing K.S.A. 55-152, K.S.A. 55-171, K.S.A. 2000 Supp. 74-623; effective July 29, 1991; amended April 23, 2004.) | 2004-04-23
| freeboard requirements | Kansas State Corporation Commission. General Rules and Regulations for the Conservation of Crude Oil and Natural Gas. | 82-3-601a. PIT CONSTRUCTION; SENSITIVE GROUNDWATER AREAS; REPORTING. (a) Freeboard. All drilling, work-over, burn, and containment pits shall be constructed with a minimum of 12 inches of freeboard. All emergency and settling pits shall be constructed with a minimum of 30 inches of freeboard. | 2004-04-23
| depth and/or slope of management unit (pits) | Kansas State Corporation Commission. General Rules and Regulations for the Conservation of Crude Oil and Natural Gas. | 82-3-601a. PIT CONSTRUCTION; SENSITIVE GROUNDWATER AREAS; REPORTING. (d) Construction depth. No pit shall be constructed to a depth greater than five feet above the shallowest existing water table in the vicinity of the well. | 2004-04-23
| berm height | N/A | Not specifically addressed in regulations | N/A
| signage | Kansas State Corporation Commission. General Rules and Regulations for the Conservation of Crude Oil and Natural Gas. | 82-3-126. TANK AND TRUCK IDENTIFICATION; PENALTY. (a) Tanks. All oil tanks, tank batteries, tanks used for salt water collection or disposal, and tanks used for sediment oil treatment or storage shall be identified by a sign posted on, or not more than 50 feet from the tank or tank battery. The sign shall be of durable construction and shall be large enough to be legible under normal conditions at a distance of 50 feet. The sign shall identify: (1) the name and license number of the operator; (2) the name of the lease being served by the tank; and (3) the location of the tank by unit name, section, township, range, and county. (Authorized by and implementing K.S.A. 55-1503, 55-1504, K.S.A. 1989 Supp. 55-164; effective, T-83-44, Dec. 8, 1982; effective May 1, 1983; amended April 23, 1990.) | 1990-04-23
| inspections | N/A | Not specifically addressed in regulations | N/A
fencing and netting requirements
groundwater baseline and monitoring (pre/post)
run-on and run-off
| closure, corrective action and financial warranty | Kansas State Corporation Commission. General Rules and Regulations for the Conservation of Crude Oil and Natural Gas. | 82-3-602. CLOSURE OF PITS; DISPOSAL OF PIT CONTENTS; CLOSURE FORM; DRILLING FLUID MANAGEMENT; SURFACE RESTORATION. (a) Closure of pits. (1) Unless otherwise specified in writing by the commission, each operator shall close the following: (A) Drilling pits or haul-off pits within 365 calendar days after the spud date of a well; (B) work-over pits within 90 days after work-over operations have ceased; and (C) settling pits, burn pits, and emergency pits within 30 days after cessation or abandonment of the lease. (2) Any operator may request a pit permit extension of not more than three months, and the request may be granted by the director. An extension may be granted due to pit conditions or for other good cause shown by the operator. Any pit permit extension may be renewed upon additional request by the operator, but no pit permit extension shall be extended beyond six months after the original deadline. Failure to close any pit or to file an extension within the prescribed time limits specified in paragraphs (1)(A) through (C) of this subsection shall be punishable by a $250 penalty. (b) Disposal of pit contents. Before backfilling any pit, operator shall dispose of the pit contents according to K.A.R. 82-3-607 and shall submit the required form pursuant to K.A.R. 82-3-608. (c) Closure form. Each operator of a pit shall file a pit closure form prescribed by the commission within 30 days after the closure of the pit. Failure to file the pit closure form in accordance with this subsection shall be punishable by a $100 penalty. (d) Drilling fluid management. Each operator of a reserve pit shall report the drilling fluid management methods utilized for the reserve pit, including the chloride concentration of the drilling fluids, on the affidavit of completion required by K.A.R. 82-3-130. (1) Except as specified in paragraph (d)(2), the chloride concentration shall be calculated according to the following portions of the American petroleum institute’s “recommended practice: standard procedure for field testing water-based drilling fluids,” second edition, dated September 1997, which are hereby adopted by reference: (A) Section 10.3 on pages 21-22; (B) appendix A; and (C) tables 1 and 5. (2) An alternate test for measuring the chloride concentration may be approved by the director if the alternate test is at least as accurate and precise as the required test. (e) Surface restoration. Upon abandonment of any pit, the operator shall grade the surface of the soil as soon as practicable or as required by the commission. The surface of the soil shall be returned, as nearly as practicable, to the condition that existed before the construction of the pit. (Authorized by K.S.A. 2012 Supp. 55-152, K.S.A. 74-623; implementing K.S.A. 55-171; effective, T-87-46, Dec. 19, 1986; effective May 1, 1987; amended May 1, 1988; amended July 29, 1991; amended April 23, 2004; amended Aug. 16, 2013.) | 2013-08-16
| closure, corrective action and financial warranty | Kansas State Corporation Commission. General Rules and Regulations for the Conservation of Crude Oil and Natural Gas. | 82-3-604. DISCHARGES INTO EMERGENCY PITS AND DIKED AREAS; REMOVAL OF FLUIDS; PENALTIES. (a) Notification of discharge. Each operator shall notify the appropriate district office within 24 hours of discovery or knowledge of any oil field-related discharge of five or more barrels of saltwater, oil, or refuse into an emergency pit or diked area. (b) Removal of fluids from pit or dike. Each operator of an emergency pit or diked area shall remove any fluid from the pit or diked area within 48 hours after discovery or knowledge, or as authorized by the appropriate district office, and shall dispose of the fluid according to K.A.R. 82-3-607. The operator shall submit forms pursuant to K.A.R. 82-3-608, unless the fluid is removed to an on-site tank. (c) "Discovery or knowledge" defined. For purposes of this regulation, the point of "discovery or knowledge" shall mean that point when the operator knew or reasonably should have known of the discharge. (d) Penalties. The failure to timely notify the district office of an oil field-related discharge into an emergency pit or diked area in accordance with subsection (a), or the failure to timely remove fluids from an emergency pit or diked area in accordance with subsection (b), shall be punishable by the following penalties: (1) $250 for the first violation; (2) $500 for the second violation; and (3) $1,000 and an operator license review for the third violation. (Authorized by K.S.A. 2012 Supp. 55-152; implementing K.S.A. 2003 2012 Supp. 55-164, K.S.A. 55-172, and K.S.A. 74-623; effective April 23, 1990; amended June 6, 1994; amended April 23, 2004; amended Aug. 16, 2013.) | 2013-08-16
| closure, corrective action and financial warranty | Kansas State Corporation Commission. General Rules and Regulations for the Conservation of Crude Oil and Natural Gas. | 82-3-607. DISPOSAL OF DIKE AND PIT CONTENTS. (a) Each operator shall perform one of the following when disposing of dike or pit contents: (1) Remove the liquid contents to a disposal well or other oil and gas operation approved by the commission or to road maintenance or construction locations approved by the department; (2) dispose of reserve pit waste down the annular space of a well completed according to the alternate I requirements of K.A.R. 82-3-106, if the waste was generated during the drilling and completion of the well; or (3) dispose of the remaining solid contents in any manner required by the commission. The requirements may include any of the following: (A) Burial in place, in accordance with the grading and restoration requirements in K.A.R. 82-3-602 (e); (B) removal of the contents to an on-site disposal area approved by the commission; (C) removal of the contents to an off-site disposal area on acreage owned by the same landowner or to another producing lease or unit operated by the same operator, if prior written permission from the landowner has been obtained; or (D) removal of the contents to a permitted off-site disposal area approved by the department. (b) Each violation of this regulation shall be punishable pursuant to K.A.R. 82-3-608(d). (c) If refuse is transferred pursuant to this regulation, the operator shall submit forms pursuant to K.A.R. 82-3-608, unless the refuse is removed to the same on-site tank or facility from which the refuse originated. (Authorized by and implementing K.S.A. 2012 Supp. 55-152 and K.S.A. 2012 Supp. 55-164; effective April 23, 2004; amended Aug. 16, 2013.) | 2013-08-16
| corrective action and financial warranty | N/A | Not specifically addressed in regulations | N/A
post closure care
| conditions that limit the use of O&G waste land app or BU | 2017 Supplement to the Kansas Adminstrative Regulations, Volumes 1-5, Book 1 of 2 | Article 29 - Solid Waste Management 28-29-1604. Land-spreading; conditions for disposal. Disposal of drilling waste by land-spreading shall be approved by the KCC only if the operator has certified, and provided supporting documentation if required by K.A.R. 28-29-1602, that the drilling waste and the disposal site meet all of the following conditions: (a) Drilling waste. The drilling waste meets both of the following conditions: (1) The drilling mud that will be used in each well that will produce the drilling waste is water-based drilling mud. (2) The predicted NORM level, as defined in K.A.R. 28-29-1600, meets both of the following conditions: (A) The maximum predicted NORM level is no more than 1.5 times the highest NORM level found in drilling waste samples collected from Kansas wells. (B) The maximum predicted NORM level is no more than 370 Bq/kg (10 pCi/g). | 2013-10-11
| Injection well | Kansas State Corporation Commission. General Rules and Regulations for the Conservation of Crude Oil and Natural Gas. | 82-3-401. APPLICATION FOR INJECTION WELL; CONTENT. (d) Disposal zone. If the application is for disposal into a producing zone within a ½-mile radius of the applicant's well, the disposal zone shall be below the oil-water contact or 50 feet below the base of the producing zone. For the purposes of this subsection, "disposal zone" means the stratigraphic interval that contains few or no commercially productive hydrocarbons and that is saltwater bearing, and "producing zone" means the stratigraphic interval that contains, or appears to contain, a common accumulation of commercially productive hydrocarbons. | 2002-04-05
| Brine ponds | 2017 Supplement to the Kansas Adminstrative Regulations, Volumes 1-5, Book 1 of 2 | Article 45b.—UNDERGROUND CRUDE OIL STORAGE WELLS AND ASSOCIATED BRINE PONDS 28-45b-26. Design, construction, and maintenance of brine ponds. (a) Each applicant for a brine pond permit shall submit a design and construction plan for each new brine pond associated with an underground crude oil storage facility to the secretary. The design and construction plan shall be approved if the secretary determines that the plan is protective of public health, safety, and the environment. Each brine pond shall be designed by a licensed professional engineer. (b) Each applicant shall ensure that the impermeable synthetic membrane liner system for each brine pond consists of primary and secondary impermeable synthetic membrane liners with an intermediate leak detection system. The following requirements shall apply: (1) The primary and secondary liners shall each be at least 30 mils in thickness. (2) The engineer designing the brine pond shall obtain a certification from the liner manufacturer providing the following information: (A) Confirmation that the specified liner is compatible for use with the brine; (B) confirmation that the specified liner is ultraviolet-resistant; and (C) data for the manufacturer’s estimated leakage, permeability, or transmissivity rate for specific liners, including the rate of movement of fluids through the synthetic membrane liner due to the properties and thickness of the liner material, expressed in units of volume per area per time; (D) any normally expected manufacturing defects in the liner material; and (E) any normally expected defects associated with the seaming and installation process. (c) Each brine pond permittee shall submit a contingency plan to the secretary that outlines the procedures for brine containment issues associated with brine pond maintenance and dewatering due to liner failure, repair, replacement, or expansion of the brine pond. The contingency plan shall be approved if the secretary determines that the plan is protective of public health, safety, and the environment. (d) Each permittee of an existing brine pond and each applicant for a permit for a new brine pond shall submit a flood response plan if the brine pond is located in a floodplain or a flood-prone area. (e) Each permittee shall cease operations or shall comply with instructions from the secretary if the secretary determines that an imminent threat to public health, safety, or the environment exists due to any unsafe operating condition. The permittee may resume operations if the secretary determines that the brine pond operations no longer pose a risk to public health, safety, or the environment. (f) Each permittee shall ensure that the primary and secondary liners for each brine pond are separated to provide a conduit for the movement of any fluid between the liners to the leak detection monitoring location for detection and removal. (g) Each permittee shall ensure that all materials between the primary and secondary liners are capable of transmitting at least 1/64 inch per acre per day of flow with a head of no more than two feet placed on the secondary liner. Acceptable materials shall include the following: (1) Clean sand; (2) pea gravel; (3) geotextile fabric; (4) geonet-type material; and (5) any alternatives recommended by the liner manufacturer, if the secretary determines that the alternatives are substantially equivalent to materials listed in this subsection. (h) Each permittee shall ensure that the leak detection system design for each brine pond limits the maximum travel time required for fluid penetrating the liner to reach the leak detection monitoring location to 24 hours or less. (i) Each permittee shall ensure that the bottom of each brine pond has a slope adequate for the proper operation of the leak detection system, with not less than 0.5 percent for the slope for the collection pipes and 1.0 percent for all other slopes. (j) Each permittee shall ensure that the dewatering system design for each brine pond is capable of the following: | 2009-07-06
| Brine ponds | 2017 Supplement to the Kansas Administrative Regulations, Volumes 1-5, Book 1 of 2 | Article 45b.—UNDERGROUND CRUDE OIL STORAGE WELLS AND ASSOCIATED BRINE PONDS 28-45b-26. Design, construction, and maintenance of brine ponds. (j) Each permittee shall ensure that the dewatering system design for each brine pond is capable of the following: (1) Monitoring the volume of fluid removed from the intermediate space between the primary and secondary liners; and (2) pumping the volume of fluid generated equal to 10 times the maximum allowable liner leakage rate. (k) Each permittee shall ensure that the compaction of all brine pond embankments and of the upper six inches of the interior lagoon bottom below the secondary liner meets all of the following requirements: (1) The maximum standard proctor density shall be at least 95 percent at optimum moisture to optimum moisture plus three percent. (2) The maximum thickness of the layers of material to be compacted shall not exceed six inches. (3) The moisture content range of the compacted soils shall be optimum moisture to optimum moisture plus three percent. (4) The maximum size of dirt clods in the compacted soil shall be less than one inch in diameter. (l) Each permittee shall ensure that the following requirements for the installation of the liners at each brine pond are met: (1) The primary and secondary liners shall be anchored at the top of the brine pond dike in accordance with the liner manufacturer’s instructions. (2) Installation shall be performed in accordance with the liner manufacturer’s instructions. (3) Installation shall be performed by a contractor experienced in the installation of impermeable synthetic membrane liners. (4) On-site supervision of the liner installation shall be provided by an individual that has experience in liner installation practices. (m) Each permittee shall ensure that the volume of fluid monitored from the intermediate leak detection system at the brine pond is based on a rate of 10 percent of leak return system capacity and does not exceed 1,000 gallons per day per acre of pond area. (n) Each permittee shall submit, to the secretary, a seam testing method to verify the adequacy of the seaming process for the liners at each brine pond. The following requirements shall apply: (1) The testing method shall include the following: (A) The methods for destructive and nondestructive seam testing; (B) the protocol describing the number of tests per lineal foot of field seam; (C) the size of the destructive test specimen required; and (D) any other pertinent quality control provisions recommended by the liner manufacturer. (2) All field seams shall be subjected to nondestructive testing. (o) Each permittee shall install an oil-brine separator to separate entrained product from the brine used to transfer product. (Authorized by K.S.A. 55-1,117 and K.S.A. 2008 Supp. 55-1,117a; implementing K.S.A. 55-1,117; effective July 6, 2009.) | 2009-07-06
| Brine ponds | 2017 Supplement to the Kansas Administrative Regulations, Volumes 1-5, Book 1 of 2 | Article 45b.—UNDERGROUND CRUDE OIL STORAGE WELLS AND ASSOCIATED BRINE PONDS 28-45b-27. Groundwater monitoring for brine ponds. (a) Each applicant for a permit for a new brine pond shall submit a groundwater monitoring plan with the application for a brine pond permit to the secretary for review and consideration for approval. The monitoring plan shall be approved if the secretary determines that the plan is protective of public health, safety, and the environment. (b) Each applicant for a permit for a new brine pond shall meet the following requirements: (1) Install monitoring wells around the perimeter of the brine pond. The well spacing shall be based on the geology and hydrogeology at the facility and shall be approved by the secretary if the secretary determines that the well spacing is protective of public health, safety, and the environment; and (2) set the screen in all shallow groundwater monitoring wells at a depth that is inclusive of the seasonal fluctuation of the water table. (c) Each applicant for a permit for a new brine pond shall submit, with the groundwater monitoring plan, a quality assurance plan to the secretary for review and consideration for approval to ensure the protection of public health, safety, and the environment. (d) Each permittee shall collect groundwater samples and analyze the samples for chloride and any other parameter determined by the secretary as posing a potential threat to public health, safety, and the environment. The reporting format shall be determined by the secretary. (1) Each permittee shall submit the following to the department on a quarterly basis: (A) The results for the chloride analyses from groundwater samples; and (B) a static groundwater level measurement for each monitoring well. (2) Each permittee shall monitor monthly for the presence of combustible gas in the headspace in monitoring wells and submit the results to the department on a quarterly basis. (e) Any permittee of a brine pond where chloride concentrations in the groundwater exceed 250 milligrams per liter may be required by the secretary to submit a work plan, for review and consideration or approval, that describes proposed methods to delineate the extent of the contamination and to control migration of the chloride contamination. (Authorized by K.S.A. 55-1,117 and K.S.A. 2008 Supp. 55-1,117a; implementing K.S.A. 55-1,117; effective July 6, 2009.) 28-45b-28. Brine pond closure requirements. (a) Each brine pond permittee shall submit a closure plan, including monitoring and testing requirements, to the secretary for review and consideration for approval at least 60 days before the closure of a brine pond. The closure plan shall be approved if the secretary determines that the closure plan is protective of public health, safety, and the environment. (b) The permittee shall not commence closure activities without the secretary’s prior approval. (c) Each permittee shall include the following information in the brine pond closure plan: (1) The procedure for deactivating the various brine lines employed at the facility; (2) the procedures for the remediation, removal, or disposal of brine, accumulated sludge in the brine pond, contaminated soils, and contaminated groundwater; (3) a description regarding the proposed maintenance, deactivation, conversion, or demolition of the brine pond structure; and (4) procedures addressing the plugging of any water wells or groundwater monitoring wells associated with the brine pond. (Authorized by K.S.A. 55-1,117 and K.S.A. 2008 Supp. 55-1,117a; implementing K.S.A. 55-1,117; effective July 6, 2009.) | 2009-07-06
| Brine ponds - definitions | 2017 Supplement to the Kansas Administrative Regulations, Volumes 1-5, Book 1 of 2 | Article 45b.—UNDERGROUND CRUDE OIL STORAGE WELLS AND ASSOCIATED BRINE PONDS 28-45b-1. Definitions. (a) “Active well” means an unplugged well that is in service or in monitoring status. (b) “American petroleum institute gravity” and “API gravity” mean the specific gravity scale developed by the American petroleum institute for measuring the relative density of various petroleum liquids, expressed in degrees API. (c) “Applicant” means the operator and the owner requesting a permit as specified in this article. If the operator and the owner are not the same person, the owner and the operator shall jointly submit an application for a permit. (d) “Brine” means saline water with a sodium chloride concentration equal to or greater than 90 percent. (e) “Brine pond” means the excavated or diked structure used for the surface containment of brine used in the creation, maintenance, and operation of an underground crude oil storage well. (f) “Crude oil” means unrefined, liquid petroleum. (g) “Crude oil reserve” means the storage of crude oil for future use. (h) “Crude oil storage well,” “underground crude oil storage well,” and “storage well” mean a well used for the injection or withdrawal of crude oil into or out of an underground crude oil storage cavern. (i) “Department” means Kansas department of health and environment. (j) “Draft permit” means a document that is pending approval by the secretary to be issued as a permit. (k) “Fracture gradient” means the pressure gradient, measured in pounds per square inch per foot, that causes the geological formations to physically fracture. (l) “Freshwater” means water containing not more than 1,000 milligrams per liter of total dissolved solids (TDS). (m) “Licensed geologist” means a geologist licensed to practice geology in Kansas by the Kansas board of technical professions. (n) “Licensed professional engineer” means a professional engineer licensed to practice engineering in Kansas by the Kansas board of technical professions. (o) “Licensed professional land surveyor” means a professional land surveyor licensed to practice land surveying in Kansas by the Kansas board of technical professions. (p) “Liner” means the casing normally installed within the production casing. (q) “Maximum allowable operating pressure” means the maximum pressure authorized by the department and measured at the product side of the wellhead. (r) “Maximum allowable synthetic membrane liner leakage rate” means a monitored or a calculated leakage rate of 10 percent of the collection and leak return system capacity. (s) “Maximum operating pressure” means the maximum pressure monitored during a 24-hour period and measured at the product side of the wellhead. (t) “Monitoring status” means temporary status for a well that has been placed out of service by removing the product and filling the cavern with brine. (u) “Municipal population center” means an incorporated city. (v) “Operator” means the person recognized by the secretary as being responsible for the physical operation of an underground crude oil storage facility or a brine pond. (w) “Owner” means the person owning all or part of any underground crude oil storage facility or brine pond. | 2009-07-06
| Brine ponds - definitions | 2017 Supplement to the Kansas Adminstrative Regulations, Volumes 1-5, Book 1 of 2 | Article 45b.—UNDERGROUND CRUDE OIL STORAGE WELLS AND ASSOCIATED BRINE PONDS 28-45b-1. Definitions. (x) “Permit” means an authorization, license, or equivalent control document issued to the owner and the operator by the secretary. A permit may be issued for any of the following: (1) A new underground crude oil storage facility and the associated crude oil storage wells; (2) an existing underground crude oil storage facility and the associated crude oil storage wells; or (3) a brine pond. (y) “Permittee” means the owner and the operator issued a permit, as defined in this regulation, by the secretary. (z) “Person” means any individual, company, corporation, institution, association, partnership, municipality, township, and local, state, or federal agency. (aa) “Plugged well” means a storage well that has been plugged or placed into plugging-monitoring status pursuant to K.A.R. 28-45b-18. (bb) “Plugging-monitoring status” means the status of a storage well that will not be returned to active status but will be filled with brine to monitor cavern stabilization in lieu of plugging. (cc) “Porosity storage” means the storage of hydrocarbon gas in underground porous and permeable strata that have been converted to hydrocarbon gas storage. (dd) “Pressure gradient” means the ratio of pressure per unit depth, expressed as pounds per square inch per foot of depth. (ee) “Product” means crude oil. (ff) “Saturated brine” means saline water with a sodium chloride concentration that is equal to or greater than 90 percent. (gg) “Secretary” means secretary of the department of health and environment. (hh) “Solutioning” means the process of injecting fluid into a well to dissolve salt or any other readily soluble rock or mineral. (ii) “Sour crude oil” means crude oil with a sulfur content greater than 0.5 percent. (jj) “Supervisory control and data acquisition” means an automated surveillance system in which the monitoring and control of storage activities are accomplished at a central or remote location. (kk) “Sweet crude oil” means crude oil with a sulfur content not greater than 0.5 percent by weight. (ll) “Type” means the description of the product that includes American petroleum institute gravity, non-hydrocarbon impurities, and hydrogen sulfide content. (mm) “Underground crude oil storage cavern,” “cavern,” and “storage cavern” mean the storage space for crude oil created in a salt formation by solution mining. (nn) “Underground crude oil storage facility” and “facility” mean the acreage associated with the storage field, with facility boundaries approved by the secretary. This term shall include the brine ponds, storage wells, wellbore tubular goods, the wellheads, and any related equipment, including any appurtenances associated with the well field. | 2009-07-06
| Brine ponds - definitions | 2017 Supplement to the Kansas Adminstrative Regulations, Volumes 1-5, Book 1 of 2 | Article 45b.—UNDERGROUND CRUDE OIL STORAGE WELLS AND ASSOCIATED BRINE PONDS 28-45b-1. Definitions. (oo) “Unplugged,” when used to describe a well, means a storage well that either is not plugged or is in plugging-monitoring status. (pp) “Unsaturated brine” means saline water with a sodium chloride concentration less than 90 percent. (qq) “Usable water formation” means an aquifer or any portion of the aquifer that meets any of the following criteria: (1) Supplies any public water system; (2) contains a supply of groundwater that is sufficient to supply a public water system and that currently supplies drinking water for human consumption; or (3) contains fewer than 10,000 milligrams per liter total dissolved solids and is not an exempted aquifer. (rr) “Variance” means the secretary’s written approval authorizing an alternative action to one or more of the requirements of these regulations. (Authorized by K.S.A. 55-1,117 and K.S.A. 2008 Supp. 55-1,117a; implementing K.S.A. 55-1,117; effective July 6, 2009.) | 2009-07-06
NORM and TENORM Pit & Tank Requirements | NORM regulation | N/A | Not specifically addressed in regulations | N/A
Pipe scale and Equipment
Offsite Management of Waste | Waste type 1, if regulated by waste type | N/A | Not specifically addressed in regulations | NA
| signage | Kansas State Corporation Commission. General Rules and Regulations for the Conservation of Crude Oil and Natural Gas. | 82-3-126. TANK AND TRUCK IDENTIFICATION; PENALTY. (c) Trucks. Every truck, tank wagon or other vehicle transporting crude petroleum oil, sediment oil, water or brine produced in association with the production of oil or gas shall have the name and address of the owner or lessee painted or otherwise durably marked on both sides of the vehicle. (Authorized by and implementing K.S.A. 55-1503, 55-1504, K.S.A. 1989 Supp. 55-164; effective, T-83-44, Dec. 8, 1982; effective May 1, 1983; amended April 23, 1990.) | 1990-04-23

## KY
Requirement Type |  | Kentucky
Category | Topic | Citation | Detail | Date of Regulations
Criteria for Classification of Solid Waste Facilities and Practices 40 CFR Part 257.3 | Floodplains | Kentucky Administrative Regulations, Title 401 Energy and Environment Cabinet - Department of Environmental Protection, Chapter 45 (Special Waste) | 401 KAR 45:130. Siting requirements for special waste landfills. RELATES TO: KRS 224.01, 224.10, 224.40, 224.46, 224.50, 224.99 STATUTORY AUTHORITY: KRS 224.10-100, 224.40-305, 224.50-760 NECESSITY, FUNCTION, AND CONFORMITY: KRS Chapter 224 requires the cabinet to adopt administrative regulations for the management, processing, or disposal of wastes. KRS 224.40-305 requires persons who establish, construct, operate, maintain or permit the use of a waste site or facility to obtain a permit. This administrative regulation sets forth the siting requirements for new special waste landfills and for horizontal expansions to the permitted waste boundaries of special waste landfills permitted prior to the effective date of this administrative regulation. Section 2. Flood Plain. Waste disposed in special waste landfills shall not be placed within the 100-year floodplain of the waters of the Commonwealth unless the applicant complies with 401 KAR 30:031 concerning base flow restriction, temporary water storage capacity reduction, and waste washout. If available, empirical data shall be used to determine the frequency of flood exposure. If data are not available, the frequency of flood exposure shall be established by the unit hydrograph technique. | eff. 6-24-1992; TAm eff. 10-14-2008
| Floodplains | Kentucky Administrative Regulations, Title 401 Energy and Environment Cabinet - Department of Environmental Protection, Chapter 30 Waste Mangement | 401 KAR 30:031. Environmental performance standards. RELATES TO: KRS 224.01, 224.10, 224.40, 224.43, 224.46, 224.50, 224.70, 224.99, 16 U.S.C. 1531 et. seq., 33 U.S.C. 1251 et. seq. STATUTORY AUTHORITY: KRS 224.10-100, 224.40-305 NECESSITY, FUNCTION, AND CONFORMITY: KRS Chapter 224 requires the cabinet to adopt administrative regulations for the treatment, storage, recycling and disposal of wastes. KRS 224.40-305 requires that persons engaging in the treatment, storage, recycling and disposal of waste obtain a permit. This chapter establishes the general administrative procedures that are applicable to 401 KAR Chapters 31 to 49. This administrative regulation sets forth the minimum environmental performance standards with which all waste sites or facilities shall comply. Section 1. Purpose, Scope and Applicability. The standards in this administrative regulation are for use under the waste management provisions of KRS Chapter 224 in determining which waste sites or facilities pose a reasonable probability of adverse effects on human health or the environment. Waste sites or facilities failing to satisfy the requirements of this administrative regulation shall be considered open dumps, which are prohibited by KRS 224.40-100. No owner or operator shall cause, suffer, or allow a waste site or facility or any unit of a waste site or facility to violate any provision of this administrative regulation. Section 2. Floodplains. No waste site or facility shall restrict the flow of the 100-year flood, reduce the temporary water storage capacity of the floodplain, or be placed in a manner likely to result in washout of waste, so as to pose a hazard to human health, wildlife, or land or water resources. | eff. 6-24-92; 23 Ky.R. 487; eff. 3-12-1997; TAm eff. 10-14-2008
| Endangered species | Kentucky Administrative Regulations, Title 401 Energy and Environment Cabinet - Department of Environmental Protection, Chapter 30 Waste Mangement | 401 KAR 30:031. Environmental performance standards. RELATES TO: KRS 224.01, 224.10, 224.40, 224.43, 224.46, 224.50, 224.70, 224.99, 16 U.S.C. 1531 et. seq., 33 U.S.C. 1251 et. seq. STATUTORY AUTHORITY: KRS 224.10-100, 224.40-305 NECESSITY, FUNCTION, AND CONFORMITY: KRS Chapter 224 requires the cabinet to adopt administrative regulations for the treatment, storage, recycling and disposal of wastes. KRS 224.40-305 requires that persons engaging in the treatment, storage, recycling and disposal of waste obtain a permit. This chapter establishes the general administrative procedures that are applicable to 401 KAR Chapters 31 to 49. This administrative regulation sets forth the minimum environmental performance standards with which all waste sites or facilities shall comply. Section 1. Purpose, Scope and Applicability. The standards in this administrative regulation are for use under the waste management provisions of KRS Chapter 224 in determining which waste sites or facilities pose a reasonable probability of adverse effects on human health or the environment. Waste sites or facilities failing to satisfy the requirements of this administrative regulation shall be considered open dumps, which are prohibited by KRS 224.40-100. No owner or operator shall cause, suffer, or allow a waste site or facility or any unit of a waste site or facility to violate any provision of this administrative regulation. Section 3. Endangered Species. No waste site or facility shall: (1) Cause or contribute to the taking of any endangered or threatened species or candidate species listed pursuant to 16 USC 1531 et seq. (the Endangered Species Act of 1983 as amended); or (2) Result in the destruction or adverse modification of the critical habitat of an endangered or threatened species or candidate species listed pursuant to 16 USC 1531 et seq. (the Endangered Species Act of 1983 as amended). | eff. 6-24-92; 23 Ky.R. 487; eff. 3-12-1997; TAm eff. 10-14-2008
| Surface water | Kentucky Administrative Regulations, Title 401 Energy and Environment Cabinet - Department of Environmental Protection, Chapter 30 Waste Mangement | 401 KAR 30:031. Environmental performance standards. RELATES TO: KRS 224.01, 224.10, 224.40, 224.43, 224.46, 224.50, 224.70, 224.99, 16 U.S.C. 1531 et. seq., 33 U.S.C. 1251 et. seq. STATUTORY AUTHORITY: KRS 224.10-100, 224.40-305 NECESSITY, FUNCTION, AND CONFORMITY: KRS Chapter 224 requires the cabinet to adopt administrative regulations for the treatment, storage, recycling and disposal of wastes. KRS 224.40-305 requires that persons engaging in the treatment, storage, recycling and disposal of waste obtain a permit. This chapter establishes the general administrative procedures that are applicable to 401 KAR Chapters 31 to 49. This administrative regulation sets forth the minimum environmental performance standards with which all waste sites or facilities shall comply. Section 1. Purpose, Scope and Applicability. The standards in this administrative regulation are for use under the waste management provisions of KRS Chapter 224 in determining which waste sites or facilities pose a reasonable probability of adverse effects on human health or the environment. Waste sites or facilities failing to satisfy the requirements of this administrative regulation shall be considered open dumps, which are prohibited by KRS 224.40-100. No owner or operator shall cause, suffer, or allow a waste site or facility or any unit of a waste site or facility to violate any provision of this administrative regulation. Section 4. Surface Waters. No waste site or facility shall: (1) Cause a discharge of pollutants into waters of the Commonwealth, including wetlands, that violate any requirements of KRS Chapter 224, or the surface water standards of 401 KAR Chapter 10 or 8; or (2) Cause a discharge of dredged material or fill material to waters of the Commonwealth that is in violation of the requirements under 33 USC 1251 et. seq. (Section 404 of the Clean Water Act of 1977 as amended). Section 12. Wetlands. No new or expanded waste site or facility shall be located in wetlands. | eff. 6-24-92; 23 Ky.R. 487; eff. 3-12-1997; TAm eff. 10-14-2008
| Groundwater | Kentucky Administrative Regulations, Title 401 Energy and Environment Cabinet - Department of Environmental Protection, Chapter 30 Waste Mangement | 401 KAR 30:031. Environmental performance standards. RELATES TO: KRS 224.01, 224.10, 224.40, 224.43, 224.46, 224.50, 224.70, 224.99, 16 U.S.C. 1531 et. seq., 33 U.S.C. 1251 et. seq. STATUTORY AUTHORITY: KRS 224.10-100, 224.40-305 NECESSITY, FUNCTION, AND CONFORMITY: KRS Chapter 224 requires the cabinet to adopt administrative regulations for the treatment, storage, recycling and disposal of wastes. KRS 224.40-305 requires that persons engaging in the treatment, storage, recycling and disposal of waste obtain a permit. This chapter establishes the general administrative procedures that are applicable to 401 KAR Chapters 31 to 49. This administrative regulation sets forth the minimum environmental performance standards with which all waste sites or facilities shall comply. Section 1. Purpose, Scope and Applicability. The standards in this administrative regulation are for use under the waste management provisions of KRS Chapter 224 in determining which waste sites or facilities pose a reasonable probability of adverse effects on human health or the environment. Waste sites or facilities failing to satisfy the requirements of this administrative regulation shall be considered open dumps, which are prohibited by KRS 224.40-100. No owner or operator shall cause, suffer, or allow a waste site or facility or any unit of a waste site or facility to violate any provision of this administrative regulation. Section 5. Groundwater. No waste site or facility shall contaminate an underground drinking water source beyond the point of compliance in excess of the maximum contaminant levels specified in 401 KAR Chapter 8. | eff. 6-24-92; 23 Ky.R. 487; eff. 3-12-1997; TAm eff. 10-14-2008
Technical Regulations for Waste Management | On-site tanks | Kentucky Administrative Regulations, Title 401 Energy and Environment Cabinet - Department of Environmental Protection, Chapter 5, Subchapter 090 (Control of water pollution from oil and gas facilities) | 401 KAR 5:090. Control of water pollution from oil and gas facilities. Section 9. Holding Pits. (6) A tank, of a size and type approved by the director, may be used in lieu of a holding pit. | eff. 8-3-83; 345; 765; eff. 1-4-84; 1084; eff. 5-1-84; 13 Ky.R. 44; 505; eff. 9-4-86; TAm eff. 8-9-2007
| On-site containers | N/A | Not specifically addressed in regulations | N/A
| On-site surface impoundments (pits) | Kentucky Administrative Regulations, Title 401 Energy and Environment Cabinet - Department of Environmental Protection, Chapter 5, Subchapter 090 (Control of water pollution from oil and gas facilities) | 401 KAR 5:090. Control of water pollution from oil and gas facilities. Section 9. Holding Pits. (1) Applicability. The provisions of this section apply to the operators of holding pits which are constructed after the effective date of this administrative regulation, and to the operators of existing pits that are incapable of demonstrating pursuant to Section 7 of this administrative regulation that those pits do not contaminate surface or groundwaters. (2) Exemption. Spill Prevention Control and Countermeasure (SPCC) pits developed pursuant to Section 13 of this administrative regulation are exempted from the requirements of this section. (3) General requirements. Operators of holding pits shall supplement the registration form required under Section 4 of this administrative regulation with information regarding the construction and operation of any holding pit and any other information deemed necessary by the director. This information shall be submitted to the director on forms provided by the director not less than thirty (30) days prior to the date the permit is desired. (4) Permits. The director will issue permits to operators of holding pits to contain any condition necessary to satisfy any requirement of this administrative regulation notwithstanding any less stringent provision of the law to the contrary. (5) Conditions applicable to holding pits. (b) Operating requirements. 1. No holding pit shall discharge produced water into waters of the Commonwealth except in accordance with a KPDES permit, nor shall any holding pit be used for the ultimate disposal of produced waters. 2. All surface water shall be diverted away from the holding pit so that the holding pit shall have no additional drainage area. 3. Waste shall be removed from the holding pit to maintain a one (1) foot minimum feeboard. Disposal of wastes shall be in accordance with Kentucky laws and administrative regulations. (6) A tank, of a size and type approved by the director, may be used in lieu of a holding pit. Section 10. Drilling Pits. Facilities shall be constructed for the collection of fluids, other than produced water, associated with well construction, acidizing and chemically enhanced recovery in areas where waters of the Commonwealth may be affected. If the life of the facilities is longer than thirty (30) days following completion of exploration or drilling activities they shall meet all requirements of Section 9 of this administrative regulation. Upon written request, the director may, with good cause, extend the allowable life of the facility to a maximum ninety (90) days if the extension will not cause or contribute to contamination of waters of the Commonwealth. The closure requirements for these facilities shall be as specified in Section 9(5)(c) of this administrative regulation. | eff. 1-4-84; 1084; eff. 5-1-84; 13 Ky.R. 44; 505; eff. 9-4-86; TAm eff. 8-9-2007
| On-site surface impoundments (pits) | Kentucky Administrative Regulations, Title 805 Energy and Environment Cabinet, Chapter 1 Division of Oil and Gas | 805 KAR 1:170. Content of the operations and reclamation plan. Section 5. Construction, Reclamation, and Maintenance. (1) Pre-construction planning shall be performed to design access roads, wellsite, and pits along existing topography to minimize erosion and identify locations for sediment control practices and devices in accordance with the operations and reclamation plan. (2) Construction activities shall incorporate BMPs for erosion and sedimentation control on all disturbed areas. (a) All cuts and fills shall have side slopes that are stable for the soil or fill material utilized. (b) A wellsite shall be constructed on a stable base. (c) If practicable, pits shall be constructed in solid ground on the cut or highwall side of the wellsites, and in accordance with 401 KAR 5:090, Section 9(5)(a). | eff. 7-9-1997; TAm eff. 8-9-2007; 41 Ky.R. 2366; 42 Ky.R. 58; eff. 9-4-2015, TAm eff. 7-6-2016
| On-site landfills | Kentucky Administrative Regulations, Title 401 Energy and Environment Cabinet - Department of Environmental Protection, Chapter 45 (Special Waste) | 401 KAR 45:130. Siting requirements for special waste landfills. RELATES TO: KRS 224.01, 224.10, 224.40, 224.46, 224.50, 224.99 STATUTORY AUTHORITY: KRS 224.10-100, 224.40-305, 224.50-760 NECESSITY, FUNCTION, AND CONFORMITY: KRS Chapter 224 requires the cabinet to adopt administrative regulations for the management, processing, or disposal of wastes. KRS 224.40-305 requires persons who establish, construct, operate, maintain or permit the use of a waste site or facility to obtain a permit. This administrative regulation sets forth the siting requirements for new special waste landfills and for horizontal expansions to the permitted waste boundaries of special waste landfills permitted prior to the effective date of this administrative regulation. Section 1. Buffer Zones. Wastes shall not be placed: (1) Within 250 feet of an intermittent or perennial stream unless a water quality certification has been issued pursuant to 401 KAR Chapter 10; (2) Within the zone of collapse of deep-mine workings or within the critical angle of draw of such workings; (3) Within 250 feet of a sinkhole, or other karst feature suggesting the rapid transmission of water to the water table; or (4) Within 100 feet of the property line. | eff. 6-24-1992; TAm eff. 10-14-2008
| Land application (land farming, land spreading) | Kentucky Administrative Regulations, Title 401 Energy and Environment Cabinet - Department of Environmental Protection, Chapter 45 (Special Waste) | 401 KAR 45:100. Landfarming and composting of special waste. RELATES TO: KRS 224.01, 224.10, 224.40, 224.50, 7 U.S.C. 136 et seq. STATUTORY AUTHORITY: KRS 224.10-100, 224.40-100, 224.40-305, 224.50-760, 7 U.S.C. 136 et seq. NECESSITY, FUNCTION, AND CONFORMITY: KRS Chapter 224 requires the cabinet to adopt administrative regulations for the management, processing, and disposal of special wastes. KRS 224.40-305 requires persons who establish, construct, operate, maintain or permit the use of a waste site or facility to obtain a permit. This chapter establishes the permitting standards for special waste sites or facilities, and the standards applicable to all special waste sites or facilities. This administrative regulation sets forth requirements for special waste landfarming sites or facilities and special waste composting sites or facilities. Section 2. Classifications of Special Waste Landfarming and Composting Sites or Facilities. A special waste landfarming or composting site or facility is classified as a Type A or Type B facility after the cabinet reviews the Notice of Intent filed pursuant to Section 3 of this administrative regulation. The classification is based on the type and quantity of sludge or other special waste to be accepted at the landfarm or composting site or facility. The following classifications are established: (1) A Type A landfarm or composting facility is a site or facility that accepts Type A wastewater treatment sludge or other special waste. Type A wastewater treatment sludge is sludge with the following parameters: Cadmium: Greater than 10 mg/kg; Copper: Greater than 450 mg/kg; Lead: Greater than 250 mg/kg; Nickel: Greater than 50 mg/kg; Zinc: Greater than 900 mg/kg. (2) A Type B landfarm or composting facility is a site or facility that accepts Type B wastewater treatment sludge or other special waste. Type B wastewater sludge is sludge with the following parameters: Cadmium: Less than or equal to 10 mg/kg; Copper: Less than or equal to 450 mg/kg; Lead: Less than or equal to 250 mg/kg; Nickel: Less than or equal to 50 mg/kg; Zinc: Less than or equal to 900 mg/kg. The maximum amount of wastewater treatment sludge that may be processed by a Type B landfarm or composting site or facility is 250,000 gallons or 250 tons (dewatered) per calendar year. If the owner or operator is processing Type B sludge and exceeds this volume limitation, then the site or facility shall be classified as a Type A landfarm or composting facility. Unless otherwise required by the cabinet, an applicant for a Type B landfarming or composting permit shall be exempt from the requirements of publishing a public notice, the posting of financial assurance, the monitoring of groundwater, and postclosure care. (3) One (1) time only disposal. An applicant for one (1) time only disposal of special waste by landfarming or composting methods shall submit an application for a Type B landfarming or composting facility unless otherwise directed by the cabinet. (4) Other special waste. An application to landfarm or compost special waste other than municipal wastewater treatment sludge shall be classified using the parameters set forth in subsections (1) and (2) of this section and additional parameters based upon the source, chemical and physical characteristics of the waste, the volume of waste, and the waste potential for adverse impact on human health or the environment. After review of the notice of intent filed pursuant to Section 3 of this administrative regulation, the cabinet shall classify the site or facility as either a Type A or Type B landfarming or composting facility. The applicant shall comply with all requirements in this chapter for the designated type of landfarming or composting facility. (5) A facility composting a Type A wastewater sludge may, at the discretion of the cabinet, be classified as a Type B facility depending upon the volume of special waste received, methods of composting and siting considerations. (6) A special waste landfarm or composting site or facilities classification under this section shall be reevaluated based upon the annual analyses submitted under Section 6(19) or 9(5) of this administrative regulation. The cabinet may reassign a landfarming or composting site or facility classification based on this submittal and require the owner or operator of the landfarm or composting site or facility to modify the permit accordingly. | 6-24-92; TAm eff. 7-8-2016; TAm eff. 12-21-2016
| Beneficial use (e.g., roadspreading, de-icing) | N/A | Not specifically addressed in regulations | N/A
Closed loop drilling
| Tank bottoms | Commonwealth of Kentucky, Department of Natural Resources, Division of Oil & Gas, Energy & Environment Cabinet, Oil & Gas Operator's Manual | Disposal of Tank Bottom Sediments (BS), Division of Waste Management Tank bottoms are exempt from hazardous waste requirements, provided the bottom is a direct result of drilling fluids, produced water, and other waste associated with the exploration, development, or production of crude oil, natural gas, or geothermal energy. Tank bottoms shall not be removed from the tank and burned, nor dumped or spread on the ground without a permit from the Division of Waste Management. Tank bottoms shall not be taken to a landfill unless there are no free liquids and the waste meets requirements established by the landfill. Tank bottoms should be recycled as waste oil at an approved recycler or crude oil processor (See Appendix A for a list of approved landfills). Regulations-401 KAR Chapter 30, 401 KAR 31:030, 47:030 and 401 47:150 | 2016-03-01
| Produced water recycling | None | No regulations found
O&G Waste Management Unit Technical Specs | General Comment | Kentucky Revised Statutes, Chapter 224 Environmental Protection, Subchapter 50 Other Specific Types of Waste | 224.50-760 Special wastes -- Exemptions from KRS 224.46-510 and 224.46-520 -- Permit -- Notice -- Hearing. (1) (a) For purposes of this section and KRS 224.46-580(7), special wastes are those wastes of high volume and low hazard which include but are not limited to mining wastes, utility wastes (fly ash, bottom ash, scrubber sludge), wastes from coal gasification facilities (vitrified coarse solid residues, prilled or blocked sulfur) approved by the cabinet based on submittal of appropriate testing demonstrating that the wastes are of low hazard, sludge from water treatment facilities and wastewater treatment facilities, cement kiln dust, gas and oil drilling muds, and oil production brines. Other wastes may be designated special wastes by the cabinet; (b) Disposal sites or facilities for special wastes shall be exempt from the provisions of KRS 224.46-520 and the provisions of KRS 224.43-810 and 224.43-815 but may be regulated by the cabinet consistent with the Resource Conservation and Recovery Act of 1976, as amended (Pub. L. 94-580), and regulations issued pursuant thereto, unless the special waste received is listed or meets the criteria of a hazardous waste in regulations pursuant to KRS 224.46-510(3). If the special waste is a hazardous waste as specified in regulations pursuant to KRS 224.46-510(3), the site or facility shall be required by the cabinet to comply with the provisions of KRS 224.46-520 but shall not be subject to the requirements of KRS 224.40-310(6); | Effective:June 29, 2017
| General Comment | Kentucky Administrative Regulations, Title 401 Energy and Environment Cabinet - Department of Environmental Protection, Chapter 5, Subchapter 090 (Control of water pollution from oil and gas facilities) | 401 KAR 5:090. Control of water pollution from oil and gas facilities. Section 5. Produced Water Disposal. Produced water shall be disposed into an enhanced recovery well, a disposal well permitted under Section 11(3) of this administrative regulation, a well permitted under the 40 CFR 146 underground injection control program (this must be obtained in addition to a Section 11(3) disposal well authorization, if 40 CFR 146 requirements apply), by a surface discharge permitted under Section 8 of this administrative regulation, by evaporation, by reverse osmosis, or by any other method first approved by the cabinet, provided that no such method approved by the cabinet will violate water quality standards or other KPDES requirements as applicable. A KPDES permit is not required for a point source discharge meeting the exclusion of 401 KAR 5:055, Section 1(2)(h), as long as there is no surface water point source discharge. | eff. 8-3-83; 345; 765; eff. 1-4-84; 1084; eff. 5-1-84; 13 Ky.R. 44; 505; eff. 9-4-86; TAm eff. 8-9-2007
| General Comment | Kentucky Administrative Regulations, Title 401 Energy and Environment Cabinet - Department of Environmental Protection, Chapter 5, Subchapter 090 (Control of water pollution from oil and gas facilities) | 401 KAR 5:090. Control of water pollution from oil and gas facilities. Section 8. Surface Discharges of Produced Water. (1) The provisions of 401 KAR 5:026, 5:029, 5:031, and 5:050 through 5:085, inclusive, shall apply according to their terms to the owner or operator of any facility which causes or is capable of causing produced water. The provisions of this section apply to the operator of any facility discharging produced water into surface water of the Commonwealth. (2) A KPDES permit, issued pursuant to 401 KAR 5:050 through 5:085, inclusive, is required prior to beginning a discharge of pollutants into waters of the Commonwealth. A KPDES permit will include effluent limitations developed pursuant to 401 KAR 5:065, Sections 2 and 4. A permit may contain a zero discharge condition or may be denied, where authorized by the KPDES regulations. (3) For purposes of setting KPDES permit limitations, the chloride criterion of 600 mg/l, set forth in 401 KAR 5:031, Section 4, Table I, shall be utilized as a thirty (30) day average. (4) An owner or operator applying for a KPDES permit may request an exception to the water quality criteria of 401 KAR 5:031, Sections 4 through 7. Applications for the exception shall be processed by the cabinet as a part of the KPDES application, if the applicant applies for both at the same time. For exception to water quality criteria applications which are received by the cabinet at other times, application for the exception need not be processed by the cabinet as part of the KPDES application. In either case, the review procedure of 401 KAR 5:075 applies. A public hearing, after public notice, shall be conducted prior to granting any exception to criteria request. (5) A KPDES applicant may combine outfalls on one (1) application, if all outfalls are owned or operated by the applicant, and if the outfalls discharge to a common watershed and are similar in effluent quality and environmental impact. If the cabinet disapproves the combination the applicant may seek review of that decision pursuant to KRS 224.10-420(2). (6) Notwithstanding 401 KAR 5:085, Section 4, applicants shall pay a base KPDES application fee of $350. An additional fee may be assessed by the cabinet for combined outfalls, if the time required to process the application exceeds that necessary for processing a single-outfall application. Exceptions to criteria applications submitted pursuant to subsection (4) of this section shall pay a water quality variance fee pursuant to 401 KAR 5:085, Section 6. | eff. 8-3-83; 345; 765; eff. 1-4-84; 1084; eff. 5-1-84; 13 Ky.R. 44; 505; eff. 9-4-86; TAm eff. 8-9-2007
| General Comment | Kentucky Administrative Regulations, Title 401 Energy and Environment Cabinet - Department of Environmental Protection, Chapter 5, Subchapter 090 (Control of water pollution from oil and gas facilities) | 401 KAR 5:090. Control of water pollution from oil and gas facilities. Section 9. Holding Pits. (5) Conditions applicable to holding pits. 1. No holding pit shall discharge produced water into waters of the Commonwealth except in accordance with a KPDES permit, nor shall any holding pit be used for the ultimate disposal of produced waters. 2. All surface water shall be diverted away from the holding pit so that the holding pit shall have no additional drainage area. | eff. 8-3-83; 345; 765; eff. 1-4-84; 1084; eff. 5-1-84; 13 Ky.R. 44; 505; eff. 9-4-86; TAm eff. 8-9-2007
| General Comment | Kentucky Administrative Regulations, Title 401 Energy and Environment Cabinet - Department of Environmental Protection, Chapter 45 (Special Waste) | 401 KAR 45:030. Obtaining a special waste site or facility permit. Section 3. Considerations of State and Federal Law. Permits shall be issued in a manner and shall contain conditions consistent with requirements of applicable state and federal laws. These laws include but are not limited to: (1) 16 USC 661 et seq. (the Fish and Wildlife Coordination Act of 1958, as amended); (2) 16 USC 1273 et seq. (the National Wild and Scenic Rivers System); (3) 16 USC 1531 et seq. (the Endangered Species Act of 1983, as amended) and 50 CFR Part 402; (4) KRS 146.200 to 146.360 and 401 KAR Chapters 4 and 5 (the Wild Rivers System); and (5) KRS 146.410 to 146.990 and KAR Title 400 (the Nature Preserves System). | eff. 6-24-92; TAm eff. 7-8-2016; TAm eff. 12-21-2016
| General Comment | Kentucky Administrative Regulations, Title 401 Energy and Environment Cabinet - Department of Environmental Protection, Chapter 47 (Solid Waste Facilities) | 401 KAR 47:150. Special types of permits. RELATES TO: KRS 224.01, 224.10, 224.40, 224.43, 224.99 STATUTORY AUTHORITY: KRS 224.10-100, 224.40-305 NECESSITY, FUNCTION, AND CONFORMITY: KRS Chapter 224 requires the cabinet to adopt rules and administrative regulations for the management, processing, and disposal of wastes. KRS 224.40-305 requires that persons engaging in the management, processing, and disposal of waste obtain a permit. This chapter establishes the permitting standards for solid waste sites or facilities, the standards applicable to all solid waste sites or facilities, and the standards for certification of operators. An overview of the permit program is found in Section 1 of 401 KAR 47:080. This administrative regulation sets forth the requirements for permits-by-rule; emergency permits; and research, development, and demonstration permits. Section 1. Permit-by-rule. Notwithstanding any other provision of this chapter, the following Disposal of certain solid wastes by a practice common to the industry shall be deemed to have a permit-by-rule provided the operation is not in violation of the applicable environmental performance standards of 401 KAR 47:030, does not present a threat of imminent hazard to human health or substantial environmental impact and the following applicable conditions are met: (1) Sawdust piles if: (a) The pile is on the property of the generator; and (b) The pile does not cause nonpoint pollution of surface water above the water quality standard specified in 401 KAR 10:031. (2) Disposal of asphalt residue. (3) Oil production brine pits and gas and oil drilling mud pits, if the operator: (a) Has a KPDES or NPDES permit; and (b) Complies with the conditions of the KPDES or NPDES permit. (4) One (1) time disposal of waste construction material if: (a) Disposal occurs at the point of generation; (b) Disposal occurs only during the period of construction; (c) The wastes do not include any materials that contain leachable hazardous constituents or asbestos; and (d) The wastes do not include packaging or putrescible wastes. (5) Disposal of demolition waste on the property where demolition occurs during the period of demolition except for materials containing asbestos. (6) Disposal of land clearing debris on the property where clearing occurred. (7) Disposal of less than 100 tires, shredded tires in a single pile of less than one-fourth (1/4) acre, or tires actively used in agricultural operations. (8) Waste piles. (9) Automobile and truck recyclers and salvage yards. (10) Surface impoundments with a KPDES permit. (11) Beneficial reuse of solid waste. | eff. 5-8-1990; TAm eff. 10-14-2008
| definitions | Kentucky Administrative Regulations, Title 401 Energy and Environment Cabinet - Department of Environmental Protection, Chapter 5, Subchapter 090 (Control of water pollution from oil and gas facilities) | 401 KAR 5:090. Control of water pollution from oil and gas facilities. Section 2. Definitions. The following definitions describe terms used in this administrative regulation. Terms not defined below shall have the meaning given to them by KRS Chapters 151 and 224 or the meaning attributed by common use. (1) "Area of review" means a fixed radius around the facility of not less than one-fourth (1/4) mile. (2) "Barrel" means forty-two (42) U.S. gallons. (3) "Cabinet" means the Environmental and Public Protection Cabinet. (4) "Director" means the secretary of the cabinet or an authorized representative. For purposes of permit issuance decisions, the director is the Director of the Division of Water. (5) "Disposal well" means a borehole drilled or proposed to be drilled, or a well converted to be used, for the sole purpose of disposing of any water, gas, produced water or other fluid by injection or other method into a subsurface zone. (6) "Division" means Division of Water, Environmental and Public Protection Cabinet. (7) "Drilling pit" means an earthen excavation for the collection of fluids associated with the drilling, construction, completion, acidizing, or fracturing of an oil or gas well. (8) "Dry gas well" means a gas well producing one (1) barrel or less of produced water at maximum production conditions during a given twenty-four (24) hour period. (9) "Enhanced recovery well" means a well used for the injection of fluids to improve or maintain reservoir productivity. (10) "Facility" means any well, tank, pit, structure, appurtenance or improvement used in the exploration, drilling, or production of oil or gas or used for treating, storing or disposing of produced water. (11) "Gas" means all natural gas, including casinghead gas, and all other hydrocarbons not defined herein as oil. (12) "Geologically isolated" means a zone separated from drinking water aquifers and free of known open faults or fractures and free of any unprotected wells within the area of review. (13) "Holding pit" means an earthen excavated depression designed to receive and store produced water at a facility. (14) "Kentucky Pollutant Discharge Elimination System (KPDES)" means the Kentucky program for issuing, modifying, revoking and reissuing, terminating, monitoring and enforcing permits to discharge and imposing and enforcing pretreatment requirements. The KPDES regulations are 401 KAR 5:050 to 5:085. (15) "Oil" means natural crude oil or petroleum and other hydrocarbons, regardless of specific gravity, which are produced at the well in liquid form and which are not the result of condensation of gas after it leaves the underground reservoir. (16) "Operate" means any act relating to the construction, operation or maintenance of any facility. (17) "Operator" means any person who operates any facility. (18) "Owner" means any person who possesses any interest in: (a) The right to develop, operate, or produce oil or gas; or (b) Any facility. (19) "Person" means as defined in KRS 224.01-010(12). (20) "Pollutant" means as defined in KRS 224.01-010(28). (21) "Produced water" means any and all water and pollutants and combination thereof resulting, obtained or produced from the exploration, drilling, or production of oil or gas. (22) "Register" means to file forms with the division which contain information as to oil and gas well geographic location, production, produced water production, methods used for treating, storing or disposing of produced water, and other information deemed necessary by the division. | eff. 8-9-2007
| definitions | Kentucky Administrative Regulations, Title 401 Energy and Environment Cabinet - Department of Environmental Protection, Chapter 45 (Special Waste) | 401 KAR 5:090. Control of water pollution from oil and gas facilities. Section 2. Definitions. The following definitions describe terms used in this administrative regulation. Terms not defined below shall have the meaning given to them by KRS Chapters 151 and 224 or the meaning attributed by common use. (23) "Stripper well" means any oil well producing ten (10) barrels or less per day of oil. (24) "Tank battery" means an installation where oil is collected from wellheads and separated from produced water. (25) "Total dissolved solids" means the total dissolved (filtrable) solids as determined by use of the method specified in 40 CFR Part 136. (26) "Treatment lagoon" or "effluent lagoon," as used in 401 KAR 5:029, Section 1(1)(bb) and as applied to facilities subject to this administrative regulation, means a secondary recovery or water-flood impoundment on which on-site construction commenced before May 19, 1980, owned or operated by a person eligible to receive a KPDES permit for a discharge from that impoundment, if used for the purpose of diluting produced water, and if the owner or operator has received prior approval from the cabinet of its request for designation as such. (27) "Waters of the Commonwealth" means waters of the Commonwealth as defined in KRS 224.01-010(26). (28) "Well" means a borehole drilled, or proposed to be drilled for the purpose of producing gas or oil or one through which gas or oil is being produced, or a borehole drilled or proposed to be drilled for the purpose of injecting any water, gas, produced water or other fluid therein or one into which any water, gas, produced water or other fluid is being injected. (29) "Zone" means a subsurface layer or stratum capable of producing or receiving fluids.
| definitions | Kentucky Administrative Regulations, Title 401 Energy and Environment Cabinet - Department of Environmental Protection, Chapter 30 Waste Mangement | 401 KAR 30:005. Definitions for 401 KAR Chapter 30. RELATES TO: KRS Subchapters 224.01, 224.10, 224.40, 224.43, 224.46, 224.50, 224.60, 224.99, 40 C.F.R. 260.10 STATUTORY AUTHORITY: KRS 224.10-100, 40 C.F.R. 260.10 NECESSITY, FUNCTION, AND CONFORMITY: KRS 224.10-100 and the waste management provisions of KRS Chapter 224 require the cabinet to promulgate administrative regulations for the management of solid, special, and hazardous wastes. This administrative regulation defines essential terms, acronyms, and abbreviations used in connection with 401 KAR Chapter 30. Some federal terms have been modified to conform to Kentucky statutory mandates. Definitions contained in KRS Chapter 224 have been referenced to the appropriate statutory citation. Some terms do not have a federal counterpart and have been added to clarify requirements and provisions of KRS Chapter 224 and 401 KAR Chapter 30. Section 1. Definitions. Except as provided in this section, the definitions established in 40 C.F.R. 260.10, effective September 9, 2005, shall apply. (1) "100-year flood" means a flood that has a one (1) percent chance of being equaled or exceeded in any given year. (2) "Administrator", "agency", "assistant administrator", "regional administrator", "director", or "regional director" means cabinet as defined in KRS 224.01-010(9). (3) "Cabinet" is defined by KRS 224.01-010(9). (4) "Coal mining by-products" means any material that: (a) Is not one (1) of the primary products of a particular coal mining operation; (b) Is a secondary and incidental product of the particular operation; (c) Would not be solely and separately mined by the particular operation; (d) Does not include an intermediate mining product, which results from one (1) of the steps in a mining process and is processed through the next step of the process within a short time; and (e) May be stored separately in the hope that it can be profitably treated later, such as ore deposit that is too low in grade to be of economic value at the time of mining. (5) "Coal mining waste" means earth materials which: (a) Are combustible, physically unstable, acid-forming or toxic-forming; (b) Are generated during and incidental to the mining and extraction of coal and to the washing and crushing of coal; (c) Does not include used oil, paints, or flammable liquids; and (d) Shall include refuse, overburden, and coal mining by-products. (6) "Contaminate" means the introduction of a substance that would cause: (a) The concentration of that substance in the groundwater to exceed the maximum contaminant level specified in 401 KAR 30:031, 401 KAR 47:030, Sections 5 and 6, or 401 KAR 34:060, Section 5; (b) An increase in the concentration of that substance in the groundwater where the existing concentration of that substance exceeds the maximum contaminant level specified in 401 KAR 30:031, 401 KAR 47:030, or 401 KAR 34:060, Section 5; or (c) A significant increase above established background levels, for substances that do not have an established maximum contamination level. (7) "Contamination" means the degradation of naturally occurring water, air, or soil quality either directly or indirectly as a result of human activities. (8) "Destruction or adverse modification" means an alteration of critical habitat which appreciably diminishes the likelihood of the survival and recovery of threatened or endangered species using that habitat. (9) "Disposal" is defined by KRS 224.01-010(10). (10) "Endangered or threatened species" means any species listed as endangered or threatened pursuant to Section 4 of the Endangered Species Act, as amended, 16 U.S.C. 1533. (11) "Environmental Protection Agency" or "EPA" means the Kentucky Department for Environmental Protection except if used in the phrases "EPA hazardous waste number", "EPA identification number", "EPA Region", "EPA Acknowledgment of Consent", "EPA Test Methods", or "EPA publications". (12) "Equivalent method" means any testing or analytical method authorized under 401 KAR Chapter 31, or methods in 401 KAR Chapters 47 and 48. (13) "Federal Register" means the Administrative Register of Kentucky as described in KRS 13A.050. (14) "Generator" is defined by KRS 224.01-010(13). | eff. 3-12-1997; 33 Ky.R. 2369; 3652; eff. 6-13-2007.)
| definitions | Kentucky Administrative Regulations, Title 401 Energy and Environment Cabinet - Department of Environmental Protection, Chapter 30 Waste Mangement | 401 KAR 30:005. Definitions for 401 KAR Chapter 30. (15) "Hazardous waste" is defined by KRS 224.01-010(31)(b). (16) "Karst terrain" means a type of topography where limestone, dolomite or gypsum is present and is characterized by naturally occurring closed topographic depressions or sinkholes, caves, disrupted surface drainage, and well developed underground solution channels formed by dissolution of these rocks by water moving underground. (17) "Lower explosive limit" means the lowest percent by volume of a mixture of explosive gases, which will propagate a flame in air at twenty-five (25) degrees Celsius and atmospheric pressure. (18) "Manifest" is defined by KRS 224.01-010(37). (19) "Overburden" means: (a) All of the earth and other geologic materials, excluding topsoil, which lie above a natural deposit of coal; and (b) The earth and other material after removal from their natural state in the process of mining. (20) "Permit" means the authorization or other control document that: (a) Is issued by the cabinet to implement the requirements of the waste management administrative regulations; (b) Includes permit-by-rule, registered permit-by-rule, research, development, and demonstration permit, and emergency permit; and (c) Does not include draft permit or proposed permit. (21) "Person" is defined by KRS 224.01-010(17). (22) "Publicly owned treatment works" is defined by KRS 224.01-010(19). (23) "RCRA" means the Resource Conservation and Recovery Act (42 U.S.C. 6901 et seq). (24) "Recycling" is defined by KRS 224.01-010(22). (25) "Refuse" means waste material in the raw coal which it is the object of cleaning to remove. (26) "Solid waste" is defined in KRS 224.01-010(31)(a). (27) "State" means the Commonwealth of Kentucky. (28) "Storage" is defined by KRS 224.01-010(28). (29) "Termination" is defined by KRS 224.01-010(26). (30) "Transfer facility" is defined by KRS 224.01-010(48). (31) "Transportation" is defined by KRS 224.01-010(29). (32) "Treatment" is defined by KRS 224.01-010(30). (33) "United States" means the Commonwealth of Kentucky. (34) "Used oil" is defined by KRS 224.50-545(2)(a). (35) "Washout" means the carrying away of waste by waters as a result of flooding. (36) "Waste" is defined by KRS 224.01-010(31). (37) "Water" or "Waters of the Commonwealth" is defined by KRS 224.01-010(33). (38) "Wetlands" means land that has a predominance of hydric soils and is inundated or saturated by surface or groundwater at a frequency and duration sufficient to support, and that under normal circumstances does support, a prevalence of hydrophytic vegetation typically adapted for life in saturated soil conditions. | eff. 3-12-1997; 33 Ky.R. 2369; 3652; eff. 6-13-2007.)
| location/siting criteria | Kentucky Administrative Regulations, Title 401 Energy and Environment Cabinet - Department of Environmental Protection, Chapter 45 (Special Waste) | 401 KAR 45:130. Siting requirements for special waste landfills. RELATES TO: KRS 224.01, 224.10, 224.40, 224.46, 224.50, 224.99 STATUTORY AUTHORITY: KRS 224.10-100, 224.40-305, 224.50-760 NECESSITY, FUNCTION, AND CONFORMITY: KRS Chapter 224 requires the cabinet to adopt administrative regulations for the management, processing, or disposal of wastes. KRS 224.40-305 requires persons who establish, construct, operate, maintain or permit the use of a waste site or facility to obtain a permit. This administrative regulation sets forth the siting requirements for new special waste landfills and for horizontal expansions to the permitted waste boundaries of special waste landfills permitted prior to the effective date of this administrative regulation. Section 1. Buffer Zones. Wastes shall not be placed: (1) Within 250 feet of an intermittent or perennial stream unless a water quality certification has been issued pursuant to 401 KAR Chapter 10; (2) Within the zone of collapse of deep-mine workings or within the critical angle of draw of such workings; (3) Within 250 feet of a sinkhole, or other karst feature suggesting the rapid transmission of water to the water table; or (4) Within 100 feet of the property line. Section 3. Site Suitability. (1) Special waste landfills shall not be sited in an area unless the applicant can demonstrate to the satisfaction of the cabinet that: (a) The uppermost aquifer is capable of being monitored in a manner that detects the presence of any constituent listed in 401 KAR 45:160; and (b) Corrective action of the uppermost aquifer is capable of being performed in accordance with 401 KAR 45:160. (2) If the requirements of subsection (1) of this section cannot be achieved, the owner or operator may propose an equivalent statistical procedure that provides reasonable confidence that the migration of leachate from the site is capable of being detected. (18 Ky.R. 3106; eff. 6-24-1992; TAm eff. 10-14-2008.) | eff. 6-24-1992; TAm eff. 10-14-2008
| pit lining | Kentucky Administrative Regulations, Title 401 Energy and Environment Cabinet - Department of Environmental Protection, Chapter 5, Subchapter 090 (Control of water pollution from oil and gas facilities) | 401 KAR 5:090. Control of water pollution from oil and gas facilities. Section 9. Holding Pits. (5) Conditions applicable to holding pits. (a) Construction requirements. 1. Holding pits shall be constructed in accordance with KRS Chapter 151 and Division of Waste Management administrative regulation 401 KAR 30:030. 2. Holding pits shall be constructed with an impermeable synthetic liner having a minimum thickness of twenty (20) mils or equivalent as approved by the director. | eff. 8-9-2007
| freeboard requirements | Kentucky Administrative Regulations, Title 401 Energy and Environment Cabinet - Department of Environmental Protection, Chapter 5, Subchapter 090 (Control of water pollution from oil and gas facilities) | 401 KAR 5:090. Control of water pollution from oil and gas facilities. Section 9. Holding Pits. (5) Conditions applicable to holding pits. (b) Operating requirements. 3. Waste shall be removed from the holding pit to maintain a one (1) foot minimum feeboard. Disposal of wastes shall be in accordance with Kentucky laws and administrative regulations. | eff. 8-9-2007
| depth and/or slope of management unit (pits) | N/A | Not specifically addressed in regulations | N/A
| berm height | Kentucky Administrative Regulations, Title 401 Energy and Environment Cabinet - Department of Environmental Protection, Chapter 5, Subchapter 090 (Control of water pollution from oil and gas facilities) | 401 KAR 5:090. Control of water pollution from oil and gas facilities. Section 9. Holding Pits. (5) Conditions applicable to holding pits. (a) Construction requirements. 3. Holding pits shall be designed with a continuous bermed area at least two (2) feet above ground level. | eff. 8-9-2007
| signage | Kentucky Administrative Regulations, Title 401 Energy and Environment Cabinet - Department of Environmental Protection, Chapter 5, Subchapter 090 (Control of water pollution from oil and gas facilities) | 401 KAR 5:090. Control of water pollution from oil and gas facilities. Section 4. Registration. (3) Operators shall post waterproof signs, at each facility, of a size and type approved by the director. The signs shall identify the operator's name, address, permit and registration number, phone number, and other information required by the director. | eff. 8-9-2007
| inspections | Kentucky Administrative Regulations, Title 401 Energy and Environment Cabinet - Department of Environmental Protection, Chapter 5, Subchapter 090 (Control of water pollution from oil and gas facilities) | 401 KAR 5:090. Control of water pollution from oil and gas facilities. Section 12. Inspection and Enforcement. The cabinet may inspect any facility pursuant to KRS 224.10-100 and shall provide written notification of any violation to the operator. Following the determination of any violation of any applicable provision of law, the cabinet may initiate any enforcement action including an order to abate and alleviate such condition or activity pursuant to KRS 224.10-410 and any other applicable remedy including civil penalties pursuant to KRS 224.99-010. | eff. 8-9-2007
| fencing and netting requirements | N/A | Not specifically addressed in regulations | N/A
| groundwater baseline and monitoring (pre/post) | Kentucky Administrative Regulations, Title 401 Energy and Environment Cabinet - Department of Environmental Protection, Chapter 45 (Special Waste) | 401 KAR 45:160. Surface and groundwater monitoring and corrective action for special waste sites or facilities. RELATES TO: KRS 224.01, 224.10, 224.40, 224.46, 224.50, 224.99, 40 C.F.R. 302.4, Appendix A STATUTORY AUTHORITY: KRS 224.10-100, 224.40-305, 224.50-760, 40 C.F.R. 302.4 NECESSITY, FUNCTION, AND CONFORMITY: KRS Chapter 224 requires the cabinet to adopt administrative regulations for the treatment, management, processing, or disposal of wastes. KRS 224.40-305 requires persons who establish, construct, operate, maintain or permit the use of a waste site or facility to obtain a permit. This chapter establishes the permitting standards for special waste sites or facilities, and the standards applicable to all special waste sites or facilities. This administrative regulation sets forth the standards for groundwater and surface water monitoring and corrective action at special waste sites or facilities. Section 1. Applicability. The requirements of this administrative regulation apply to owners and operators of special waste landfills, Type A special waste landfarming or composting sites or facilities, other special waste sites or facilities at which the cabinet determines groundwater and surface water monitoring shall be required, and special waste sites or facilities required to perform corrective action as a result of documented groundwater contamination. Landfarming and composting sites or facilities required to monitor surface water shall comply with Section 6(26) of 401 KAR 45:100. Landfarming and composting sites or facilities required to perform corrective action shall comply with Section 5 of this administrative regulation. The owner or operator shall satisfy the requirements of this administrative regulation for all wastes and waste constituents contained in the site or facility. The cabinet may waive baseline groundwater characterization and groundwater monitoring, subject to the provisions of 401 KAR 30:020. Section 2. Design Requirements for Groundwater Monitoring Systems. The groundwater quality monitoring system to be utilized in the groundwater monitoring plan shall accurately analyze groundwater quality and characterize regional and local groundwater flow and flow systems. The monitoring system shall consist at a minimum, of the following: (1) At least one (1) background well at a point hydraulically upgradient from the disposal area in the direction of increasing static head that is capable of providing data representative of groundwater not affected by the special waste site or facility. When the special waste site or facility occupies the most upgradient position in the flow system or the upgradient area is not representative, sufficient downgradient or side gradient monitoring wells shall be placed to accurately characterize the groundwater quality and regional and local groundwater flow systems. Background wells shall be located so that they will not be affected by groundwater contamination from the disposal area; and (2) At least two (2) monitoring wells at points hydraulically downgradient in the direction of decreasing static head from the area in which special waste has been or will be disposed. The cabinet may allow springs for monitoring points if the springs are hydraulically downgradient from the area in which special waste has been or will be disposed, if the springs are developed and protected in a manner approved by the cabinet, and if the springs are capable of detecting any contamination from the disposal facility. Downgradient monitoring wells shall be located so that they will provide early detection of groundwater contamination and progressive monitoring of the phases and units of the site or facility. (3) An alternative monitoring plan may be proposed in an application for a special waste site or facility in accordance with Section 3(2) of 401 KAR 45:110. | eff. 6-24-92.)
| groundwater baseline and monitoring (pre/post) | Kentucky Administrative Regulations, Title 401 Energy and Environment Cabinet - Department of Environmental Protection, Chapter 45 (Special Waste) | 401 KAR 45:160. Surface and groundwater monitoring and corrective action for special waste sites or facilities. Section 7. Baseline Groundwater Quality Characterization Parameters. For special waste sites or facilities that require groundwater monitoring, the following parameters are to be analyzed and the resulting data submitted in the permit application: (1) For all landfarming or composting sites or facilities required to monitor groundwater, the characterization shall be based on the following dissolved metals and other parameters: (a) Specific conductance, Chemical oxygen demand, Total organic carbon, Chloride, Iron, Manganese, Sodium, Total nitrogen, Nitrate nitrogen, Chromium, Cadmium, Coliform bacteria, pH, Calcium, Magnesium, Potassium, Sulfate, Bicarbonate, Carbonate (b) Groundwater elevation in monitoring wells recorded as a distance from the elevation at the well head referenced to mean sea level based on a United States Geological Survey (USGS) datum. (3) For special waste sites or facilities other than those specified in subsections (1) and (2) of this section, the characterization shall be for parameters determined by the cabinet based on a review of the chemical analysis of the waste provided in the application. | Crt eff. 9-5-2018.)
| groundwater baseline and monitoring (pre/post) | Kentucky Administrative Regulations, Title 401 Energy and Environment Cabinet - Department of Environmental Protection, Chapter 45 (Special Waste) | 401 KAR 45:160. Surface and groundwater monitoring and corrective action for special waste sites or facilities. Section 8. Groundwater Monitoring Parameters. (1) Owners or operators of landfarming or composting sites or facilities requiring groundwater monitoring shall monitor for the following parameters on a semiannual basis: (a) Chemical oxygen demand, Total organic carbon, Total nitrogen, Nitrate nitrogen, Lead, Chromium, Cadmium, Coliform bacteria (b) Groundwater elevations in monitoring wells recorded as a distance from the elevation at the well head referenced to mean sea level based on a USGS datum; and (c) Monitoring of additional parameters may be required by the cabinet based on the waste analysis. (2) Owners or operators of special waste landfills used solely for the disposal of coal combustion by-products shall monitor semiannually for the following: (a) Chloride, Chemical oxygen demand, Total dissolved solids, Total organic carbon, Specific conductance, pH, Copper (b) Groundwater elevations in monitoring wells recorded as a distance from the elevation at the well head referenced to mean sea level based on a USGS datum. (c) Monitoring of additional parameters may be required by the cabinet based on a significant increase from the baseline characterization. (d) If, after four (4) initial monitoring events, analysis for the parameters in paragraphs (a) to (c) of this subsection indicates no exceedances above levels specified in Section 5(1) of this administrative regulation, the owner or operator may, upon request, be granted permission from the cabinet to reduce the monitoring parameters to those listed in paragraph (a) of this subsection. (3) Owners or operators of special waste sites or facilities other than those referenced in subsections (1) and (2) of this section shall monitor quarterly for parameters to be determined by the cabinet based upon chemical analysis of the waste to be disposed. Section 9. Surface Water Monitoring and Corrective Action. (1) Special waste sites or facilities required to monitor surface water shall do so in accordance with a plan provided in the permit application. The plan shall be sufficient to characterize the quality of surface water unaffected by the site or facility and to determine if water leaving the site or facility has been contaminated. (a) Baseline sampling shall include a minimum of two (2) samples collected at no less than thirty (30) day intervals and shall be sufficient to characterize baseline conditions. (b) Operational surface water monitoring shall be completed in accordance with the surface water monitoring plan approved in the permit application and shall be sufficient to determine if the site or facility is contaminating surface water. (2) Corrective action shall be completed by a special waste site or facility owner or operator as necessary to comply with 401 KAR 30:031. (18 Ky.R. 3111; Am. 3447; eff. 6-24-92.) | eff. 6-24-92.)
| run-on and run-off | Kentucky Administrative Regulations, Title 401 Energy and Environment Cabinet - Department of Environmental Protection, Chapter 5, Subchapter 090 (Control of water pollution from oil and gas facilities) | 401 KAR 5:090. Control of water pollution from oil and gas facilities. Section 9. Holding Pits. (5) Conditions applicable to holding pits. (b) Operating requirements. 2. All surface water shall be diverted away from the holding pit so that the holding pit shall have no additional drainage area. | eff. 8-9-2007
| closure of holding pits | Kentucky Administrative Regulations, Title 401 Energy and Environment Cabinet - Department of Environmental Protection, Chapter 5, Subchapter 090 (Control of water pollution from oil and gas facilities) | 401 KAR 5:090. Control of water pollution from oil and gas facilities. Section 9. Holding Pits. (5) Conditions applicable to holding pits. (c) Closure requirements. 1. Except as provided in subsection (2) of this section, any holding pit no longer used for the purpose for which it was intended shall be backfilled, graded, and revegetated. The vegetative cover shall be capable of stabilizing the soil surface from erosion. This closure shall be conducted within the time period specified in the permit issued pursuant to subsection (3) of this section. 2. A holding pit may remain as a permanent structure or be used for other purposes upon written approval from the director. 3. Disposal of all wastes shall be in accordance with Kentucky laws and administrative regulations. | eff. 8-9-2007
| closure of drilling pits | Kentucky Administrative Regulations, Title 401 Energy and Environment Cabinet - Department of Environmental Protection, Chapter 5, Subchapter 090 (Control of water pollution from oil and gas facilities) | 401 KAR 5:090. Control of water pollution from oil and gas facilities. Section 10. Drilling Pits. Facilities shall be constructed for the collection of fluids, other than produced water, associated with well construction, acidizing and chemically enhanced recovery in areas where waters of the Commonwealth may be affected. If the life of the facilities is longer than thirty (30) days following completion of exploration or drilling activities they shall meet all requirements of Section 9 of this administrative regulation. Upon written request, the director may, with good cause, extend the allowable life of the facility to a maximum ninety (90) days if the extension will not cause or contribute to contamination of waters of the Commonwealth. The closure requirements for these facilities shall be as specified in Section 9(5)(c) of this administrative regulation. | eff. 8-9-2007
| financial warranty | Kentucky Administrative Regulations, Title 401 Energy and Environment Cabinet - Department of Environmental Protection, Chapter 45 (Special Waste) | 401 KAR 45:080. Financial requirements and bonds for special waste facilities. Section 2. Closure Cost Estimate. The owner or operator shall have a detailed, current written estimate, in dollars, of the cost of hiring a third party to close the special waste disposal site or facility in accordance with the closure plan developed to satisfy the closure requirements in Section 4 of 401 KAR 45:100 and Section 5 of 401 KAR 45:110. (1) The estimate shall equal the cost of closing the special waste disposal site or facility at the point in the active life when the extent and manner of its operation would make closure the most expensive. The cabinet may adjust the figure for inflation and other factors. The owner or operator shall base the cost estimate on the following elements: (a) Design; (b) Site grading and drainage; (c) Hauling and placing of each element of the approved cap; (d) Final grading and drainage of the cap; (e) Revegetation of the cap; and (f) Quality control and construction certification. (2) The owner or operator shall increase the closure cost estimate and the amount of financial assurance provided under Section 5 of this administrative regulation if changes to the closure plan or special waste disposal site or facility conditions increase the maximum cost of closure at any time during the active life. (3) The owner or operator may request a reduction in the closure cost estimate and the amount of financial assurance provided under Section 5 of this administrative regulation if he can demonstrate that the cost estimate exceeds the maximum cost of closure at any time over the life of the special waste disposal site or facility. (4) The owner or operator shall keep a copy of the latest closure cost estimate at the special waste disposal site or facility until the owner or operator has been notified by the cabinet that he has been released from closure financial assurance requirements under Section 5 of this administrative regulation. Section 3. Postclosure Cost Estimate. (1) The owner or operator shall have a current, detailed written estimate, in dollars, of the cost of hiring a third party to conduct each phase of postclosure monitoring and maintenance of the special waste site or facility in accordance with the postclosure plan developed to satisfy the postclosure requirements of Section 4 of 401 KAR 45:100 and Section 5 of 401 KAR 45:110. The postclosure cost estimate for each phase of postclosure used to demonstrate financial assurance in Section 6 of this administrative regulation shall be calculated by multiplying the annual cost estimate for each phase of postclosure by the number of years of postclosure care required. (2) The cost estimate for each phase of postclosure shall be based on the most expensive costs of postclosure during that phase. (3) The owner or operator shall increase the amount of the postclosure cost estimate and the amount of financial assurance provided under Section 6 of this administrative regulation if changes in the postclosure plan or facility conditions increase the maximum costs of postclosure. (4) The owner or operator may request a reduction in the postclosure cost estimate and the amount of financial assurance provided under Section 6 of this administrative regulation if he can demonstrate to the satisfaction of the cabinet that the cost estimate exceeds the maximum costs of postclosure remaining over the postclosure period. (5) The owner or operator shall keep a copy of the latest postclosure cost estimate at the site or facility until he has been notified by the cabinet that he has been released from postclosure financial assurance requirements for the entire facility under Section 6 of this administrative regulation. | TAm eff. 12-21-2016; Crt eff. 9-5- 2018
| financial warranty | Kentucky Administrative Regulations, Title 401 Energy and Environment Cabinet - Department of Environmental Protection, Chapter 45 (Special Waste) | 401 KAR 45:080. Financial requirements and bonds for special waste facilities. Section 4. Financial Mechanisms. The owner or operator shall use one (1) of the financial mechanisms specified in Section 7 or 10 of this administrative regulation, which satisfies the following criteria: (1) The financial assurance mechanism shall ensure that the amount of funds is sufficient to cover the costs of closure and postclosure care; (2) The financial assurance mechanisms shall ensure that funds shall be available in a timely fashion; and (3) The financial assurance mechanisms shall guarantee the availability of the required amount of coverage prior to the initial receipt of special waste. Section 5. Closure Financial Assurance. The owner or operator of a special waste site or facility subject to this administrative regulation shall establish, in accordance with Section 4 of this administrative regulation, financial assurance for closure of the facility, in an amount equal to the most recent closure cost estimate prepared in accordance with Section 2 of this administrative regulation. The owner or operator shall provide continuous coverage for closure until released from financial assurance requirements pursuant to Section 4 of 401 KAR 45:100 or Section 5 of 401 KAR 45:110. | eff. 6-24-92
| closure - special waste landfill | Kentucky Administrative Regulations, Title 401 Energy and Environment Cabinet - Department of Environmental Protection, Chapter 45 (Special Waste) | 401 KAR 45:110. Technical and operating requirements for special waste landfills. Section 5. Closure and Postclosure Requirements. (1) A special waste landfill shall be closed in a manner that complies with 401 KAR 30:031. The owner or operator of a special waste landfill shall submit a closure plan that includes a closure design as specified in subsection (2) of this section, a closure cost estimate in accordance with Section 2 of 401 KAR 45:080, a narrative discussing the closure plan's conformance with 401 KAR 30:031 and a schedule for implementation of the plan. (2) A closure plan shall have a closure design prepared to specify the function and design of the final cover on the special waste landfill considering: (a) The type and amount of waste in the facility; (b) The mobility and expected rates of migration of the waste or leachate constituents; (c) The site location, topography, surrounding land use, and final site use; (d) The climatic conditions in the area; (e) The characteristics of the cover material including its chemical and physical composition, erodibility, slope stability, final surface contours, thickness, porosity, permeability, slope, length of run of slope, and type of vegetation on the cover; and (f) The geology and soil profiles and surface and subsurface hydrology of the site. (3) A postclosure plan shall be submitted by the owner or operator of the special waste landfill that includes a monitoring and maintenance schedule for the landfill and a postclosure cost estimate in accordance with Section 3 of 401 KAR 45:080. (4) Upon cessation of special waste disposal activities at the landfill, the owner or operator shall implement the approved closure plan in accordance with its terms and the requirements of this chapter. An owner or operator may be required to revise a closure plan prior to implementation. (5) Upon completion of the implementation of an approved closure plan, a special waste landfill shall be maintained under its postclosure plan for a minimum of five (5) years in a manner that complies with 401 KAR 30:031. (6) The cabinet may release a portion of the financial assurance executed in accordance with 401 KAR 45:080 in an amount that exceeds the funds necessary to maintain the final cover to correct vegetative growth and erosion, and the cost of postclosure environmental monitoring two (2) years into the five (5) year period established in subsection (5) of this section. These funds shall be released upon inspection of the permit records and the site to determine that it is in compliance with all regulatory requirements, the terms of its closure plan and it has at least a ninety (90) percent permanent vegetative cover or other cover as approved by the cabinet. The excess funds shall be released within 180 days of the cabinet's determination of the existence of excess financial assurance. (7) The owner or operator of a special waste landfill shall record a notice that shall in perpetuity notify any potential purchaser of the property of the location and time of the operation of the facility, the nature of the waste placed in the site and a caution against future disturbance of the area. This notice shall be recorded in accordance with KRS Chapter 382 and proof of recording shall be submitted to the cabinet prior to acceptance of certification of closure of the landfill. (8) At the conclusion of the five (5) year postclosure monitoring period, the owner or operator of the special waste landfill shall submit a certification that closure and postclosure of the site is complete in accordance with the approved closure and postclosure plans, and that the site is in conformance with the terms of this chapter and 401 KAR 30:031. The cabinet shall review the certification, conduct a site visit and review the permit records to determine if the site is closed in accordance with this chapter, 401 KAR 30:031, and KRS Chapter 224. If the certification of closure is accurate and there is no outstanding environmental violations at the site, the cabinet shall accept the certification of closure and, within 180 days of accepting the certification, release any remaining financial assurance executed under 401 KAR 45:080. (9) Any necessary environmental remediation steps or corrective action for groundwater contamination required under 401 KAR 45:160 shall be performed before the special waste landfill postclosure is certified as complete and financial assurance is released. | eff. 6-24-92
| post closure care - special waste landfill |  | 401 KAR 45:110. Technical and operating requirements for special waste landfills. Section 5. Closure and Postclosure Requirements. (1) A special waste landfill shall be closed in a manner that complies with 401 KAR 30:031. The owner or operator of a special waste landfill shall submit a closure plan that includes a closure design as specified in subsection (2) of this section, a closure cost estimate in accordance with Section 2 of 401 KAR 45:080, a narrative discussing the closure plan's conformance with 401 KAR 30:031 and a schedule for implementation of the plan. (2) A closure plan shall have a closure design prepared to specify the function and design of the final cover on the special waste landfill considering: (a) The type and amount of waste in the facility; (b) The mobility and expected rates of migration of the waste or leachate constituents; (c) The site location, topography, surrounding land use, and final site use; (d) The climatic conditions in the area; (e) The characteristics of the cover material including its chemical and physical composition, erodibility, slope stability, final surface contours, thickness, porosity, permeability, slope, length of run of slope, and type of vegetation on the cover; and (f) The geology and soil profiles and surface and subsurface hydrology of the site. (3) A postclosure plan shall be submitted by the owner or operator of the special waste landfill that includes a monitoring and maintenance schedule for the landfill and a postclosure cost estimate in accordance with Section 3 of 401 KAR 45:080. (4) Upon cessation of special waste disposal activities at the landfill, the owner or operator shall implement the approved closure plan in accordance with its terms and the requirements of this chapter. An owner or operator may be required to revise a closure plan prior to implementation. (5) Upon completion of the implementation of an approved closure plan, a special waste landfill shall be maintained under its postclosure plan for a minimum of five (5) years in a manner that complies with 401 KAR 30:031. (6) The cabinet may release a portion of the financial assurance executed in accordance with 401 KAR 45:080 in an amount that exceeds the funds necessary to maintain the final cover to correct vegetative growth and erosion, and the cost of postclosure environmental monitoring two (2) years into the five (5) year period established in subsection (5) of this section. These funds shall be released upon inspection of the permit records and the site to determine that it is in compliance with all regulatory requirements, the terms of its closure plan and it has at least a ninety (90) percent permanent vegetative cover or other cover as approved by the cabinet. The excess funds shall be released within 180 days of the cabinet's determination of the existence of excess financial assurance. (7) The owner or operator of a special waste landfill shall record a notice that shall in perpetuity notify any potential purchaser of the property of the location and time of the operation of the facility, the nature of the waste placed in the site and a caution against future disturbance of the area. This notice shall be recorded in accordance with KRS Chapter 382 and proof of recording shall be submitted to the cabinet prior to acceptance of certification of closure of the landfill. (8) At the conclusion of the five (5) year postclosure monitoring period, the owner or operator of the special waste landfill shall submit a certification that closure and postclosure of the site is complete in accordance with the approved closure and postclosure plans, and that the site is in conformance with the terms of this chapter and 401 KAR 30:031. The cabinet shall review the certification, conduct a site visit and review the permit records to determine if the site is closed in accordance with this chapter, 401 KAR 30:031, and KRS Chapter 224. If the certification of closure is accurate and there is no outstanding environmental violations at the site, the cabinet shall accept the certification of closure and, within 180 days of accepting the certification, release any remaining financial assurance executed under 401 KAR 45:080. (9) Any necessary environmental remediation steps or corrective action for groundwater contamination required under 401 KAR 45:160 shall be performed before the special waste landfill postclosure is certified as complete and financial assurance is released. (18 Ky.R. 3103; eff. 6-24-92.) | eff. 6-24-92
| closure/post closure - landfarming facilities | Kentucky Administrative Regulations, Title 401 Energy and Environment Cabinet - Department of Environmental Protection, Chapter 45 (Special Waste) | 401 KAR 45:100. Landfarming and composting of special waste. RELATES TO: KRS 224.01, 224.10, 224.40, 224.50, 7 U.S.C. 136 et seq. STATUTORY AUTHORITY: KRS 224.10-100, 224.40-100, 224.40-305, 224.50-760, 7 U.S.C. 136 et seq. NECESSITY, FUNCTION, AND CONFORMITY: KRS Chapter 224 requires the cabinet to adopt administrative regulations for the management, processing, and disposal of special wastes. KRS 224.40-305 requires persons who establish, construct, operate, maintain or permit the use of a waste site or facility to obtain a permit. This chapter establishes the permitting standards for special waste sites or facilities, and the standards applicable to all special waste sites or facilities. This administrative regulation sets forth requirements for special waste landfarming sites or facilities and special waste composting sites or facilities. Section 4. Closure and Postclosure of Landfarming and Composting Facilities. (1) An owner or operator permanently ceasing to accept waste at a Type A or Type B special waste landfarming or composting site or facility shall submit to the cabinet a closure report that includes: (a) The results of final soil samples taken in accordance with the construction/operation permit within eighteen (18) months following the last application of waste; (b) 1. Landfarming sites or facilities shall submit a historical summary of all landfarming, by subplot, showing the allowable and actual rates of special waste application, heavy metals and nitrogen, incorporating the annual landfarming review as set forth in Section 6(19) of this administrative regulation; or 2. Composting sites or facilities shall prepare a historical summary of composting activities at the site incorporating the annual composting review report as set forth in Section 9(5) of this administrative regulation. (c) A certification from the owner or operator that the site or facility is closed and is in compliance with 401 KAR 30:031; and (d) Any additional information required by the cabinet in the original landfarming or composting permit. (2) The cabinet shall review the closure report and determine whether any additional monitoring or information shall be required to assure compliance of the site or facility with 401 KAR 30:031. If the site is not in conformance with 401 KAR 30:031 or the requirements of this chapter, the cabinet may take appropriate enforcement actions for violations of this chapter or KRS Chapter 224. (3) A two (2) year postclosure monitoring maintenance period commencing on the first day after the facility permanently ceases accepting waste is required for all Type A landfarming and composting facilities and for any other landfarming or composting facility required to conduct groundwater or surface water monitoring under 401 KAR 45:160. During the postclosure monitoring and maintenance period, the owner or operator shall conduct groundwater and surface monitoring as required by 401 KAR 45:160, the facility's approved groundwater and surface water monitoring plans, and the terms of the facility's special waste permit. (4) At the conclusion of the two (2) year postclosure monitoring and maintenance period, the owner or operator shall submit a certification that postclosure is complete and that the site or facility is in compliance with 401 KAR 30:031 and the terms of this chapter. The cabinet shall review the postclosure certification and if no additional monitoring or information is required and the site or facility is not subject to any enforcement actions for violations of this chapter or KRS Chapter 224, then the cabinet shall accept the owner's or operator's certification of postclosure. (5) Upon acceptance of certification of postclosure, the cabinet shall release the financial assurance bond. (6) The two (2) year postclosure monitoring and maintenance period may be extended if groundwater contamination as specified in Section 5 of 401 KAR 45:160 is documented and the owner or operator is required to submit a groundwater assessment plan. (7) Any necessary environmental remediation steps or corrective action for groundwater contamination required under 401 KAR 45:160 shall be performed before the special waste landfarm or composting site or facility postclosure is certified as complete and financial assurance is released. | eff. 6-24-92; TAm eff. 7-8-2016; TAm eff. 12-21-2016
NORM and TENORM Pit & Tank Requirements | Downhole disposal allowed | Kentucky Administrative Regulations, Title 805 Energy and Environment Cabinet, Chapter 1 Division of Oil and Gas | 805 KAR 1:060. Plugging wells. Section 7. Downhole Disposal of TENORM Contaminated Material. (1) On-site downhole disposal of tubular goods, sludge, and scale containing TENORM shall be allowed by the Division of Oil and Gas in combination with plugging and abandonment of an oil or gas production well if an inspector from the Division of Oil and Gas is present for the duration of the disposal and plugging activity and the standards established in paragraphs (a) through (g) of this subsection are met. (a) The operator shall certify that the owner of the oil and gas rights covering the depths and formations where the TENORM waste is proposed to be disposed has consented, by lease or other document, to allow the on-site disposal of TENORM waste. (b) The TENORM waste shall be limited to that generated at the lease, pool, or unit where disposal is proposed. (c) The TENORM waste shall be placed in the well at a depth of at least 200 feet below the base of the deepest encountered underground source of drinking water with a total dissolved solids concentration of 10,000 ppm or less. (d) The TENORM waste shall be placed in the well in a manner approved by the division to ensure proper placement and containment. (e) A cement plug shall be placed below the TENORM waste, isolating the waste from any producing formation and preventing migration of TENORM waste below the disposal interval. The well shall be cemented from above the TENORM waste to the top of the well. (f) The cement of the surface plug shall be color dyed with red iron oxide. (g) A permanent marker that shows the three (3) bladed radiation symbol shall be placed at the top of the surface cement plug or welded to a steel plate at the top of the well casing at ground level. (2) The operator shall apply to dispose of TENORM downhole, on Application for Authorization for Down-hole Disposal of TENORM Materials in Well Plugging and Abandonment Operations, form ED-39, which shall, at a minimum, contain: (a) A description of the type of TENORM waste disposed; (b) The approximate volume of each type of waste disposed; (c) Results of activity concentration analysis of combined Ra-226 and Ra-228 in picocuries per gram (pCi/g) or radiation exposure or dose rate measured through the use of portable radiation detector appropriate for the radiation being measured, calibrated at least annually, and reported in microroentgen per hour (μR/hr) or microrem per hour (μrem/hr); (d) The name, permit number, and GPS location of the well to be plugged in which TENORM waste is proposed to be disposed; and (e) The formation or formations from which the TENORM waste originated. (3) A copy of the Application for Authorization for Down-hole Disposal of TENORM Materials in Well Plugging and Abandonment Operations, form ED-39 shall be provided to the Cabinet for Health and Family Services, Radiation Control Branch, the owner of the oil and gas rights covering the depths and formations where the TENORM waste is proposed to be disposed, and to the owner of the surface estate at the time of filing of the application with the division. (4) The division shall review the Application for Authorization for Down-hole Disposal of TENORM Materials in Well Plugging and Abandonment Operations, form ED-39 for completeness and for compliance with the information in subsection (2) of this section in order to prevent migration of TENORM contaminated wastes from the borehole. (5) The division shall provide written notice to the applicant of its approval or denial of the application. If the application is denied, the division shall notify the applicant in writing of the additional information necessary to satisfy the requirements of this section. | eff. 12-7-2017
| TENORM definitions - General | Kentucky Administrative Regulations, Title 805 Energy and Environment Cabinet, Chapter 1 Division of Oil and Gas | 805 KAR 1:060. Plugging wells. Section 1. Definitions. (1) "Abandoned" is defined by KRS 353.510(12). (2) "Cement" is defined by KRS 353.010(4). (3) "Pool" is defined by KRS 353.510(9). (4) "TENORM" is defined by KRS 211.862(13), and is subject to the exemption established in KRS 211.863(5). (5) "Unit" is defined by KRS 353.010(18). (6) "Well" is defined by KRS 353.510(14). | eff. 12-7-2017
| TENORM O&G general requirements | Kentucky Administrative Regulations, TITLE 902 CABINET FOR HEALTH AND FAMILY SERVICES, Chapter 100 Radiology | 902 KAR 100:180. Technologically Enhanced Naturally Occurring Radioactive Material related to oil and gas development. RELATES TO: KRS 189.150, 211.842-211.990, 216B.050(22), Chapters 224 and 353, 40 C.F.R. Parts 144 - 147, 42 U.S.C. 1421 - 1443 STATUTORY AUTHORITY: KRS 194A.050(1), 211.090(3), 211.180(1)(a), 211.842, 211.844(1), 211.863(6), 211.865, 211.893(2) NECESSITY, FUNCTION AND CONFORMITY: KRS 194A.050(1) requires the secretary of the Cabinet for Health and Family Services to promulgate administrative regulations necessary to protect, develop, and maintain the health, personal dignity, integrity, and sufficiency of Kentucky citizens and to operate programs and fulfill the responsibilities vested in the cabinet. KRS 211.893(2) authorizes the cabinet to exercise its regulatory authority to ensure the proper management of oil- and gas-related wastes containing technologically enhanced naturally occurring radioactive material (TENORM). This administrative regulation establishes radiation protection standards for the possession, use, transport, transfer, and disposal of TENORM related to oil and gas development. Section 1. Definitions. (1) "Activity concentration" means the rate of disintegration (transformation) or decay of radioactive material per unit of dry mass. (2) "Oil and gas development": (a) Means the drilling, operation, and closure of a well permitted and regulated pursuant to KRS Chapter 353, including: 1. A stratigraphic test well; 2. An oil or gas production well; 3. A well drilled or used for enhanced recovery or for disposal of oil or gas-related wastes; or 4. A related production and storage facility; and (b) Includes gathering lines, but does not include subsequent transmission or processing of produced oil or gas not permitted or regulated pursuant to KRS Chapter 353. (3) "Technologically Enhanced Naturally Occurring Radioactive Material" or "TENORM" is defined by KRS 211.862(13). (4) "Well operator" is defined by KRS 353.010(20). Section 2. Applicability. (1) This administrative regulation shall apply to a person who receives, owns, possesses, uses, processes, transfers, transports, distributes, arranges for the disposal of, or disposes of TENORM with an activity concentration greater than five and zero-tenths (5.0) picocuries per gram of combined radium-226 (Ra-226) and radium-228 (Ra-228). (2) This administrative regulation shall apply only to TENORM related to oil and gas development. (3) Each person subject to this administrative regulation shall manage and dispose of waste containing TENORM: (a) Pursuant to Section 6 of this administrative regulation; or (b) In accordance with an alternate method authorized by the cabinet upon written request or upon the cabinet’s initiative in accordance with this administrative regulation and administrative regulations of the Energy and Environment Cabinet. (4) Exemptions to this administrative regulation are established in Section 3 and are not considered a hazard to public health based on scientific and health rationale. | eff. 12-7-2017
| TENORM O&G Exemptions and Sample Collection and Analysis. | Kentucky Administrative Regulations, TITLE 902 CABINET FOR HEALTH AND FAMILY SERVICES, Chapter 100 Radiology | 902 KAR 100:180. Technologically Enhanced Naturally Occurring Radioactive Material related to oil and gas development. Section 3. Exemptions. The following shall be exempt from the requirements of this administrative regulation: (1) Background activity concentrations upon specific request and the written approval of the cabinet; (2) Drill cuttings and associated residual pit fluids from wells permitted pursuant to KRS Chapter 353 and managed in accordance with the requirements of that chapter; and (3) Water produced from or utilized during oil or gas well development or production operations, including produced water and water flowed back following hydraulic fracturing operations that is disposed of in injection wells that are regulated and permitted in accordance with KRS 353.590 through 353.593 and 353.992; 805 KAR 1:110; and, if applicable, the Safe Drinking Water Act, 42 U.SC. 1421 throught 1443 and 40 C.F.R. Parts 144 through 147, and Underground Injection Control Program. Section 4. Sample Collection and Analysis. (1) All sample collection pursuant to this section shall be conducted so as to be representative of the entire waste load or container. (2) Sample collection and analysis of the TENORM-containing waste shall take place prior to disposal as established in paragraphs (a) through (e) of this subsection. (a)1. At least five (5) representative samples taken randomly from within the load or container shall be composited into one (1) sample and analyzed; or 2. For tubing, a representative sample shall be taken every 500 feet. (b) Analysis of TENORM waste proposed to be transported off-site for management or disposal shall be conducted by a laboratory accredited by the National Environmental Laboratory Accreditation Conference to perform radiological analysis. (c) Each sample analyzed by an accredited laboratory shall be analyzed for the activity concentration of combined Ra-226 and Ra-228; (d) For TENORM waste being disposed of downhole pursuant to Section 6(4) of this administrative regulation, sample collection and analysis shall be performed: 1. Pursuant to paragraphs (a) through (c) of this subsection; or 2. At the election of the well operator, by measuring the highest on-contact radiation exposure rate or radiation dose rate reported in microroentgen per hour (mR/hr) or microrem per hour (mrem/hr) through the use of a portable radiation detector that is: a. Appropriate for the radiation being measured; and b. Calibrated at least annually. (e) The cabinet may require additional testing if another progeny is considered to be of primary concern. (3) For the purpose of determining disposal method pursuant to Section 6 of this administrative regulation, sample collection and analysis meeting the requirements of subsection (2) of this section may additionally occur after the waste has been prepared or treated for disposal as long as the waste is not treated beyond the minimum required for disposal. Section 5. Transporting TENORM Waste for Management or Disposal. (1) TENORM waste being transported for management or disposal shall be: (a) Accompanied by a waste profile or manifest document pursuant to Section 8 of this administrative regulation; (b) Covered and contained during transportation in accordance with general standards of the U.S. Department of Transportation and KAR Title 601; and (c) Packaged or stabilized as needed to prevent dispersion during transportation or landfill placement. (2) Other than TENORM wastes stored on-site prior to disposal in conjunction with an oil or gas operation permitted pursuant to KRS Chapter 353 and those materials awaiting return transportation following rejection at the disposal facility in accordance with Section 6(6)(c) of this administrative regulation, the storage or treatment of TENORM waste is allowed only if licensed pursuant to 902 KAR 100:040. | eff. 12-7-2017
| TENORM O&G disposal | Kentucky Administrative Regulations, TITLE 902 CABINET FOR HEALTH AND FAMILY SERVICES, Chapter 100 Radiology | 902 KAR 100:180. Technologically Enhanced Naturally Occurring Radioactive Material related to oil and gas development. Section 6. Disposal of Waste. (1) TENORM waste with an activity concentration greater than five and zero-tenths (5.0) and less than or equal to 100 pCi/g of combined Ra-226 and Ra-228 shall be disposed in a: (a) Landfill meeting the design and construction standards of a contained landfill as established by the Energy and Environment Cabinet that: 1. Possesses a current permit demonstrating compliance with the requirements of KRS 224 and 401 KAR Chapters 47 and 48; and 2. Ensures the disposal is in accordance with statutory provisions of KRS 224 and regulatory provisions of KAR Title 401 that apply specifically to the disposal of TENORM waste in such a facility; (b) Well that is regulated and permitted for disposal pursuant to the requirements of subsection (4) of this section; or (c) Landfill meeting the requirements of subsection (2)(a) or (2)(b) of this section. (2) TENORM waste with an activity concentration greater than 100 and less than or equal to 200 pCi/g of combined Ra-226 and Ra-228 shall be disposed of in a: (a) Landfill located in Kentucky specifically permitted by the Energy and Environment Cabinet to accept TENORM wastes for disposal or located in Illinois as specified under the terms and conditions of the Central Midwest Interstate Low-Level Radioactive Waste Compact pursuant to KRS 211.859; (b) Licensed low-level radioactive waste disposal facility as established in 902 KAR 100:021; or (c) Well that is regulated and permitted for disposal pursuant to the requirements of subsection (4) of this section. (3) TENORM waste with an activity concentration greater than 200 pCi/g of combined Ra-226 and Ra-228 shall be disposed of in a: (a) Licensed low-level radioactive waste disposal facility as established in 902 KAR 100:021; or (b) Well that is regulated and permitted for disposal pursuant to the requirements of subsection (4) of this section. (4) The downhole disposal of TENORM waste into a well located on the same lease, pool, or unit from which the TENORM waste was generated shall be allowed if: (a) The well is permitted by the Energy and Environment Cabinet; (b) Disposal is done in accordance with 805 KAR 1:060; and (c) The radioactivity is analyzed pursuant to Section 4(2)(d) of this administrative regulation and reported to and maintained by the Energy and Environment Cabinet. (5)(a) TENORM waste imported from outside of Kentucky or Illinois shall not be disposed of in Kentucky pursuant to KRS 211.859. (b) The disposal of TENORM waste with an activity concentration greater than 200 pCi/g of combined Ra-226 and Ra-228 in a landfill in Kentucky shall be prohibited. (6) Prohibited TENORM waste that is delivered to a landfill for disposal shall be rejected. The owner or operator of the landfill shall: (a) Record the: 1. Source; 2. Amount; 3. Generator; and 4. Other identifying information about the rejected waste; and (b) Notify the cabinet by telephone, fax, or electronic mail within one (1) business day of the rejection, impoundment, and quarantine of the material. Contact telephone numbers are established in 902 KAR 100:040, Section 15(3); and (c) Impound and quarantine the waste load until the cabinet determination on the disposition of the waste if the impounding and quarantining of the waste by the owner or operator of the landfill shall not constitute storage or cause the owner or operator of the landfill to become responsible under law for the further management or disposition of the waste. (7) Records of disposal, including waste profiles and manifests, shall be maintained by the owner or operator of the landfill for thirty (30) years after closure of the facility. | eff. 12-7-2017
| TENORM O&G Transfer and records | Kentucky Administrative Regulations, TITLE 902 CABINET FOR HEALTH AND FAMILY SERVICES, Chapter 100 Radiology | 902 KAR 100:180. Technologically Enhanced Naturally Occurring Radioactive Material related to oil and gas development. Section 7. Material or Real Property Containing TENORM. (1) The transfer of TENORM not exempt pursuant to Section 3 shall be authorized if the equipment and facilities contaminated with TENORM shall be used by the recipient for the same purpose. (2) Transfers made pursuant to subsection (1) of this section do not relieve the person making the transfer from the responsibilities of assessing the extent of TENORM contamination or material present, informing the person receiving the TENORM of these assessments, and maintaining records required by this administrative regulation. (3) The transfer of TENORM products not exempt in Section 3 shall be authorized provided the requirements of this section are met and the product is accompanied by a waste profile or manifest document pursuant to Section 8. (4) The remediation of material contaminated with TENORM shall be performed only if licensed to do so pursuant to 902 KAR 100:040. Section 8. Record Keeping Requirements. (1) A person in possession of TENORM waste with an activity concentration greater than five and zero-tenths (5.0) pCi/g and less than or equal to 100 pCi/g of combined Ra-226 and Ra-228 being transported for management or disposal shall maintain and provide to the off-site treatment or disposal facility receiving waste a waste profile or manifest containing information as required by KRS 224.43-335. (2) A person in possession of TENORM waste with an activity concentration greater than 100 pCi/g and less than or equal to 200 pCi/g of combined Ra-226 and Ra-228 being transported shall maintain a copy of the TENORM Manifest, form RPS 180. The manifest shall contain the: (a) Name and signature of any: 1. Generating facility owner or operator; 2. Transporter company; and 3. Receiving facility owner or operator; (b) Identity and business contact information of the accredited laboratory that analyzed the samples; (c) Type, amount, activity concentration, and source of TENORM being transported; and (d) Unique tracking number established by the generator. (3) A person in possession of TENORM waste with an activity concentration greater than 200 pCi/g of combined Ra-226 and Ra-228 activity concentration being transported shall maintain records in accordance with 902 KAR 100:021. Section 9. Worker Training and Safety. (1) A landfill approved for the disposal of TENORM waste pursuant to Section 6(2) shall implement a worker training program and safety program to meet the requirements of 902 KAR 100:019. (2)(a) A landfill permitted to accept TENORM waste pursuant to Section 6(2) shall monitor individuals for exposure to radiation and radioactive material as required by 902 KAR 100:019, Section 13, for at least two (2) years. (b) Personnel dosimeters shall meet the requirements of 902 KAR 100:019, Section 12. (c) If the average result is less than 200 millirems (2.0 mSv) per year, suspension of individual monitoring may be requested and approved in writing by the cabinet. Section 11. Incorporation by Reference. (1) Form RPS 180, "TENORM Manifest", 10/2017, is incorporated by reference. (2) This material may be inspected, copied, or obtained, subject to applicable copyright law, at the Department for Public Health, 275 East Main Street, Frankfort, Kentucky 40621, Monday through Friday, 8 a.m. to 4:30 p.m. (44 Ky.R. 477, 1029, 1350; eff. 12-7-2017.) | eff. 12-7-2017
| TENORM Waste Manifest | Commonwealth of Kentucky, Department of Natural Resources, Division of Oil & Gas, Energy & Environment Cabinet, Oil & Gas Operator's Manual | From Oil & Gas Operator's Manual (Rev, Aug 2016): It is suggested that at the time of plugging a well, the equipment be scanned for NORM with an appropriate radiation-detecting scanning device, TENORM scanning shall be done on drilling/completion pits. | 2016-08-01
Offsite Management of Waste | Produced water transported offsite | Kentucky Administrative Regulations, Title 401 Energy and Environment Cabinet - Department of Environmental Protection, Chapter 5, Subchapter 090 (Control of water pollution from oil and gas facilities) | 401 KAR 5:090. Control of water pollution from oil and gas facilities. Section 6. Disposal of Produced Water Off the Facility. (1) No person shall transport produced water away from a tank battery to any location other than a cabinet-permitted disposal system or an individual Underground Injection Control (UIC) permitted site, or a disposal system in another state. (2) No operator shall authorize or allow the transportation of produced water away from a facility where it is produced unless such operator has first submitted the following information to the director and obtained approval: (a) Operator's name, mailing address, and telephone number. (b) Transporter's name, mailing address, telephone number. (c) Name of disposer, mailing address, telephone number, disposal site, and permit number. (d) Vehicle identification information, including license number and vehicle description. (e) Quantity of produced water to be transported. (3) The operator of a disposal well may receive produced water from other facilities in accordance with the notification procedures of subsection (2) of this section. (4) Spills during transfer of produced water shall be reported in accordance with 401 KAR 5:015. | eff. 8-9-2007

## LA
Requirement Type |  | Louisiana
Category | Topic | Citation | Detail | Date of Regulations
Criteria for Classification of Solid Waste Facilities and Practices 40 CFR Part 257.3 | Floodplains | LAC 43:XIX.303 | §303. General Requirements J. Production pits, except for those identified in §303.K.1 and §303.M below, may not be constructed in a "V" or A zone as determined by flood hazard boundary or rate maps and other information published by the Federal Emergency Management Agency (FEMA), unless such pits have levees which have been built at least 1 foot above the 100-year flood level and able to withstand the predicted velocity of the 100-year flood. Location, construction and use of such pits is discouraged.
|  | LAC 43:XIX.507 | Chapter 5. Off-Site Storage, Treatment and/or Disposal of Exploration and Production Waste Generated from Drilling and Production of Oil and Gas Wells §507. Location Criteria A. Commercial facilities and transfer stations may not be located in any area: 5. where permanent E&P Waste storage containers, land treatment cells, and storm water retention (sediment) ponds are located in a "V" or "A" zone as determined by flood hazard boundary or rate maps and other information published by the Federal Emergency Management Agency (FEMA) unless adequate levees are constructed to at least 1 foot above the 100-year flood elevation as certified by a professional engineer or surveyor and able to withstand the velocity of the 100-year flood. Existing facilities located in a "V" or "A" zone will be required to build facility levees above the 100-year flood elevation as certified by a professional engineer or land surveyor. As conditions change and new data is made available by FEMA, owners of existing commercial facilities and transfer stations will be required to update their facilities accordingly;
| Endangered species | N/A | Not specifically addressed in regulations | N/A
| Surface water | LAC 43:XIX.303 | §303. General Requirements E. The discharge of produced water or other E&P Waste (including drilled solids) into manmade or natural drainage or directly into state waters is allowed only in conformance with any applicable state or federal discharge regulatory program.
| Surface water | LAC 43:XIX.507 | Chapter 5. Off-Site Storage, Treatment and/or Disposal of Exploration and Production Waste Generated from Drilling and Production of Oil and Gas Wells §507. Location Criteria A. Commercial facilities and transfer stations may not be located in any area: 6. where such area, or any portion thereof, has been designated as wetlands by the U.S. Corps of Engineers during, or prior to, initial facility application review, unless the applicable wetland and DNR Coastal Management Division coastal use permits are obtained;
| Groundwater | LAC 43:XIX.303 | §303. General Requirements N. Evidence of contamination of a groundwater aquifer or USDW may require compliance with the monitoring program of §309, compliance with the liner requirements of §307.A.1, or immediate closure of the pit.
|  | LAC 43:XIX.307 | §307. Pit Classification, Standards, and Operational Requirements G. Office of Conservation Corrective Action and Closure Requirement. Should the Office of Conservation determine that continued operation of pits specified in this Subparagraph may result in contamination of a groundwater aquifer or a USDW, or the discharge of fluids into man-made or natural drainage or directly into state waters, or contamination of soils outside the confines thereof, further use of the pit shall be prohibited until conditions causing or likely to cause contamination have been corrected. If corrective measures are not satisfactorily completed in accordance with an Office of Conservation compliance order or schedule, the commissioner may require closure of the pit. When an order for closure is issued, a pit shall be closed in accordance with §311 and §313 and the operator must comply with any closure schedule issued by the Office of Conservation.
|  | LAC 43:XIX.303 | §303. General Requirements C. Contamination of a groundwater aquifer or a USDW with E&P Waste is strictly prohibited. In addition, the injection of E&P Waste into a groundwater aquifer or a USDW is strictly prohibited.
|  | LAC 43:XIX.507 | Chapter 5. Off-Site Storage, Treatment and/or Disposal of Exploration and Production Waste Generated from Drilling and Production of Oil and Gas Wells §507. Location Criteria A. Commercial facilities and transfer stations may not be located in any area: 1. within 1/4 mile of a public water supply water well or within 1,000 feet of a private water supply well for facilities permitted after January 1, 2002;
Technical Regulations for Waste Management | On-site tanks | LAC 43:XIX.115 | §115. Fire Hazards [these are likely production tanks, not waste tanks] C.1. Each permanent oil tank or battery of tanks that are located within the corporate limits of any city, town or village, or where such tanks are closer than 500 feet to any highway or inhabited dwelling or closer than 1000 feet to any school or church, or where such tanks are so located as to be deemed a hazard by the Commissioner of Conservation, must be surrounded by a dike (or firewall) or retaining wall of at least the capacity of such tank or battery of tanks, with the exception of such areas where such dikes (or firewalls) or retaining walls would be impossible such as in water areas. At the discretion of the Commissioner of Conservation, firewalls of 100 percent capacity can be required where other conditions or circumstances warrant their construction. 2. In water, swamp or marsh areas, where the building of firewalls is impossible or impracticable, in the future, permanent tanks shall be placed on an impervious platform surrounded by a metal gutter to catch all the oil and other wastes which may cause either a fire-hazard or pollution. A sump shall be provided to catch the run-off from the gutters; however, if the operator or company has devised a plan which serves the same purpose, the district manager may after being presented with the plan, waive the above requirements. 3. Tanks not falling in the above categories (Paragraphs 1 and 2) must be surrounded by a retaining wall, or must be suitably ditched to a collecting sump, each of sufficient capacity to contain the spillage and prevent pollution of the surrounding areas.
| On-site tanks | LAC 43:XIX.533 | 533. General Operational Requirements for Commercial Facilities and Transfer Stations Commercial facilities and transfer stations shall be operated in compliance with, but not limited to, the following. 1. The area within the confines of tank retaining walls (levees) shall be kept free of debris, trash, and accumulations of oil or other materials which may constitute a fire hazard. Portable gasoline powered engines and pumps must be supervised at all times of operation and stored at least 50' from tank battery firewalls when not in use. Vent lines must be installed on all E&P Waste storage tanks and must extend outside of tank battery firewalls. 2. The area within the confines of tank retaining walls (levees) must be kept free of accumulations of E&P Waste fluids and water. Such fluids shall be properly disposed of by injection into a Class II well or discharged in accordance with the conditions of a discharge permit granted by the appropriate state agency. 3. Tank retaining walls and land treatment cell levees shall be kept free of debris, trash, or overgrowth which would constitute a fire hazard or hamper or prevent adequate inspection. 4. Land treatment cell and associated surface drainage system surfaces shall at no time have an accumulation of oil of more than 1 inch at any surface location. 5. Land treatment cell levels shall be maintained with at least 2 feet of freeboard at all times. 6. Tank retaining walls (levees) must be constructed of soils which are placed and compacted in such a manner as to produce a barrier to horizontal movement of fluids. The levees must be properly tied into the barrier along the bottom and sides of the levees. All levees must be provided with a means to prevent erosion and other degradation.
| On-site containers | N/A | Not specifically addressed in regulations | N/A
On-site landfills
| Land application (land farming, land spreading) | LAC 43:XIX.313 | §313. Pit Closure Techniques and Onsite Disposal of E and P Waste D. Land Treatment. Pits containing E and P Waste may be closed onsite by mixing wastes with soil from pit levees or walls and adjacent areas provided waste/soil mixtures at completion of closure operations do not exceed the following criteria, as applicable, unless the operator can show that higher limits for EC, SAR, and ESP can be justified for future land use or that background analyses indicate that native soil conditions exceed the criteria. 1. In addition to the pH and metals criteria listed in §313.C above, land treatment of E and P Waste in submerged wetland, elevated wetland, and upland areas is permitted if the oil and grease content of the waste/soil mixture after closure is < 1 percent (dry weight). 2. Additional parameters for land treatment E and P Waste in elevated, freshwater wetland areas where the disposal site is not normally inundated: a. electrical conductivity (EC-solution phase): < 8 mmhos/cm; b. sodium adsorption ratio (SAR-solution phase): < 14; c. exchangeable sodium percentage (ESP-solid phase): 25 percent. 3. Additional parameters for land treatment of E and P Waste in upland areas: a. electrical conductivity (EC-solution phase): < 4 mmhos/cm; b. sodium adsorption ratio (SAR-solution phase): < 12; c. exchangeable sodium percentage (ESP-solid phase): < 15 percent.
| Beneficial use (e.g., roadspreading, de-icing) -- closure to pits to allow land reuse or passive closure of pits for agricultural/eco/wildlife management | LAC 43:XIX.313 | §313. Pit Closure Techniques and Onsite Disposal of E and P Waste G. Onsite Land Development. Reserve pits containing E&P Waste may be closed by processing the waste material with Department of Environmental Quality approved stabilizing additives and using the mixture onsite to develop lease roads, drilling and production locations, etc. provided the following conditions have been met: 1. at least 72 hours prior to commencement of waste processing operations, written notification has been made to the Office of Conservation of the operator's intent to utilize this method of reserve pit closure. This notification shall include a detailed explanation of the methods used to generate the processed waste material, including but not limited to the types and volumes of additives to be used, amounts of processed waste material to be generated, the applications and locations onsite for which the processed waste material will be used, written approval from the surface owner of the property on which the processed waste material is to be applied; and any other pertinent information required by the commissioner; 2. E and P Waste shall not be processed in an unlined reserve pit with a bottom that extends to a depth deeper than 5 feet above the seasonal high water table; 3. the processed waste material meets the following analytical criteria: a. pH range of the mixture: 6-12; b. electrical conductivity (EC): < 8 mmhos/cm; c. oil and grease content: < 1 percent by weight; d. total metals content meeting the criteria of §313.C.2 above; e. leachate testing** for chloride concentration: < 500 mg/L; and, f. NORM concentrations do not exceed applicable DEQ criteria or limits; 4. any pit remaining after the generation and application of the processed waste material shall be closed in conformance with the criteria of §313.D above; and 5. the Commissioner of Conservation, the Secretary of the Department of Natural Resources, and the State of Louisiana shall be held harmless from and indemnified for any and all liabilities arising from onsite land development using processed E and P Waste, and the operator of record and the surface owner shall execute agreements as the commissioner requires for this purpose. H. Passive Closure 1. The Office of Conservation will consider requests for passive pit closure provided one of the following conditions exists: a. where pit closure would create a greater adverse environmental impact than if the pit were allowed to remain unreclaimed; b. where pit usage can be justified for agricultural purposes or wildlife/ecological management.
| Closed loop drilling | LAC 43:XIX.303 | §303. General Requirements A. Produced water generated from the drilling and production of oil and gas wells shall be disposed of into subsurface formations not productive of hydrocarbons, unless discharged or disposed of according to the provisions of §303.E or transported offsite in accordance with LAC 43:XIX, Subpart 1, Chapter 5. B. Produced water may be disposed of by subsurface injection into legally permitted or authorized operators saltwater disposal wells, commercial saltwater disposal wells, enhanced recovery injection wells, community saltwater disposal wells, or gas plant disposal wells. The use of hydrocarbon storage brine and mining water in storage and/or mining operations is not considered to be disposal. C. Contamination of a groundwater aquifer or a USDW with E&P Waste is strictly prohibited. In addition, the injection of E&P Waste into a groundwater aquifer or a USDW is strictly prohibited. D. Produced water and other E&P Waste generated in the drilling and production of oil and gas wells shall not be disposed of into a zone producing or productive of hydrocarbons unless such disposal is approved by the Office of Conservation after a public hearing or unless prior approval to use the proposed zone for such disposal can be documented. E. The discharge of produced water or other E&P Waste (including drilled solids) into manmade or natural drainage or directly into state waters is allowed only in conformance with any applicable state or federal discharge regulatory program. F. The use of closed E&P Waste storage systems is encouraged by the Office of Conservation; therefore, the use of new or existing pits to store produced water, drilling fluids, and other E&P Waste generated from the drilling and production of oil and gas wells is prohibited unless: 1. notification for each pit is submitted to the Office of Conservation as outlined in §305; and 2. pits are in conformance with standards set forth in §307 G. Unless exempted from liner requirements in §303.K.8 or §303. M below, all existing produced water pits, onshore terminal pits, and washout pits which are to be utilized in the operation of oil and gas or other facilities must be shown to comply with the liner requirements of §307.A.1.a or be permanently closed in accordance with the pit closure criteria of §311 and §313 by January 20, 1989. A certification attesting to compliance with these requirements shall be submitted to this office in a timely manner. H. All existing pits which are not to be utilized in the operation of oil and gas or other facilities must be permanently closed according to the requirements of §311 and §313 by January 20, 1989. A certification attesting to compliance with these requirements shall be submitted to this office in a timely manner. I. Operators of existing pits are required to comply with all applicable operational requirements of §307.A.2 and 4, §307.B.1, 2, and 3, §307.C.2, 4, 5, and 6, §307.D.2, 4, and 5, §307.E.1, 3, 4, and 6, and §307.F.1 and 3.
| Produced water Disposal | LAC 43:XIX.303 | §303. General Requirements A. Produced water generated from the drilling and production of oil and gas wells shall be disposed of into subsurface formations not productive of hydrocarbons, unless discharged or disposed of according to the provisions of §303.E or transported offsite in accordance with LAC 43:XIX, Subpart 1, Chapter 5. B. Produced water may be disposed of by subsurface injection into legally permitted or authorized operators saltwater disposal wells, commercial saltwater disposal wells, enhanced recovery injection wells, community saltwater disposal wells, or gas plant disposal wells. The use of hydrocarbon storage brine and mining water in storage and/or mining operations is not considered to be disposal. C. Contamination of a groundwater aquifer or a USDW with E&P Waste is strictly prohibited. In addition, the injection of E&P Waste into a groundwater aquifer or a USDW is strictly prohibited. D. Produced water and other E&P Waste generated in the drilling and production of oil and gas wells shall not be disposed of into a zone producing or productive of hydrocarbons unless such disposal is approved by the Office of Conservation after a public hearing or unless prior approval to use the proposed zone for such disposal can be documented. E. The discharge of produced water or other E&P Waste (including drilled solids) into manmade or natural drainage or directly into state waters is allowed only in conformance with any applicable state or federal discharge regulatory program. F. The use of closed E&P Waste storage systems is encouraged by the Office of Conservation; therefore, the use of new or existing pits to store produced water, drilling fluids, and other E&P Waste generated from the drilling and production of oil and gas wells is prohibited unless: 1. notification for each pit is submitted to the Office of Conservation as outlined in §305; and 2. pits are in conformance with standards set forth in §307 G. Unless exempted from liner requirements in §303.K.8 or §303. M below, all existing produced water pits, onshore terminal pits, and washout pits which are to be utilized in the operation of oil and gas or other facilities must be shown to comply with the liner requirements of §307.A.1.a or be permanently closed in accordance with the pit closure criteria of §311 and §313 by January 20, 1989. A certification attesting to compliance with these requirements shall be submitted to this office in a timely manner. H. All existing pits which are not to be utilized in the operation of oil and gas or other facilities must be permanently closed according to the requirements of §311 and §313 by January 20, 1989. A certification attesting to compliance with these requirements shall be submitted to this office in a timely manner. I. Operators of existing pits are required to comply with all applicable operational requirements of §307.A.2 and 4, §307.B.1, 2, and 3, §307.C.2, 4, 5, and 6, §307.D.2, 4, and 5, §307.E.1, 3, 4, and 6, and §307.F.1 and 3.
|  | LAC 43:XIX.303 | §303. General Requirements O. The commissioner may authorize, without the necessity of a public hearing, the disposal of produced water into a zone producing or productive of hydrocarbons upon application of the operator of an existing or proposed disposal well. Such written request shall include the following: 1. the appropriate permit application as per the requirements of LAC 43:XIX.Chapter 4; 2. evidence establishing the production mechanism of the proposed disposal zone is aquifer expansion (water drive); 3. evidence demonstrating the subject disposal well is not productive in the proposed disposal zone; 4. a plat showing the subject disposal well is not located within 330' of a property line as it is defined in LAC 43:XIX.1901; 5. written consent of all operators of record with existing wells within a 1/4 mile radius of the subject well; and 6. such other information which the commissioner may require.
| Produced water recycling | LAC 43:XIX.313 | §313. Pit Closure Techniques and Onsite Disposal of E and P Waste J. Temporary Use of E and P Waste (Produced Water, Rainwater, Drilling, Workover, Completion and Stimulation Fluids) for Hydraulic Fracture Stimulation of the Haynesville Shale Zone 1. Produced water, rainwater, drilling, workover, completion and stimulation fluids generated at a wellsite (originating wellsite) that are classified as E and P Waste may be transported offsite for use in hydraulic fracture stimulation operations of the Haynesville Shale Zone at another wellsite (receiving wellsite) provided that the following conditions are met. a. The originating wellsite and the receiving wellsite must have the same operator of record. b. All residual waste generated in the treatment or processing of E and P Waste prior to its use in hydraulic fracture stimulation operations must be properly disposed of in accordance with the following. i. All residual waste generated as a result of treatment or processing conducted at the originating wellsite must be either disposed of onsite at the originating wellsite in accordance with all the requirements of LAC 43:XIX.311 and 313, except and not including Subsection 313.J, or offsite in accordance with the requirements of LAC 43:XIX.Chapter 5. ii. All residual waste generated as a result of treatment or processing conducted at the receiving wellsite must be disposed of offsite in accordance with the requirements of LAC 43:XIX.Chapter 5. c. The types and volumes of E and P Waste generated for temporary use along with the well name and well serial number of the receiving wellsite must be reported on Form ENG-16 (Oilfield Waste Disposition) for the originating well and/or Form UIC-28 (Exploration and Production Waste Shipping Control Ticket) and/or other appropriate forms specified by the commissioner depending on the waste types involved. d. An affidavit must be provided by the operator which attests that the operator has authority to store and use E and P waste from an offsite location at the receiving wellsite. The affidavit must be in a format acceptable to the Commissioner and attached to Form ENG-16 (Oilfield Waste Disposition) for the originating well and/or Form UIC-28 (Exploration and Production Waste Shipping Control Ticket) and/or other appropriate forms specified by the commissioner depending on the waste types involved. e. E and P Waste intended for temporary use must be stored at the receiving wellsite in an above ground storage tank or a lined production pit which conforms to the liner requirements and operational provisions of LAC 43:XIX.307.A. 2. The Commissioner of Conservation, the Secretary of the Department of Natural Resources, and the State of Louisiana shall be held harmless from and indemnified for any and all liabilities arising from temporary use of E and P waste pursuant to this Subsection, and the operator of record and the surface owner shall execute agreements as the commissioner requires for this purpose.
| Commercial recycling | LAC 43:XIX.565 | §565. Resource Conservation and Recovery of Exploration and Production Waste A. In order to encourage the conservation and recovery of resources in the oilfield industry, the processing of E&P Waste into reusable materials, in addition to or beyond extraction and separation methods which reclaim raw materials such as crude oil, diesel oil, etc., is recognized as a viable alternative to other methods of disposal. B. Commercial facilities may function for the purpose of generating reusable material only, or they may generate reusable material in conjunction with other storage, treatment or disposal operations. C. Commercial facilities that produce reusable material are subject to all of the permitting requirements imposed on other commercial facilities. They are also subject to the same operational requirements without regard to the distinction between E&P Waste and reusable material. Existing permits may be amended to allow re-use activities at commercial facilities which acquire the capability to engage in processing for re-use. Commercial facilities which utilize extraction or separation methods to reclaim raw materials such as crude oil, diesel oil, etc. may do so without amendment of existing permits. D. The onsite generation of reusable material by oil and gas operators, pit treating companies or other companies which do not hold a legal commercial facility permit is prohibited unless the company desiring to perform such activities complies with the requirements of this Subparagraph and submits the following information to the commissioner for approval: 1. the names, addresses, and telephone numbers of the principal officers of the company; 2. a detailed description of the process by which the company will treat pit fluids and/or solids (E&P Waste), including the types of chemicals and equipment used in the process, diagrams, test data, or other information; 3. a description of the geographical area in which the company expects to do business (i.e., statewide, north Louisiana, southwest Louisiana, etc.). E. In addition to other applicable requirements, companies seeking to be permitted for the production of reusable materials from E&P Waste shall have the following obligations. 4. For purposes of regulatory authority only by the Office of Conservation and the establishment of reusable material, compliance with the testing criteria of §565.F below allows permitted companies to offer the material for the following uses: a. daily cover in sanitary landfills which are properly permitted by state and/or local authorities. The use of reusable material in a sanitary landfill will require written approval of the Department of Environmental Quality;
O&G Waste Management Unit Technical Specs | definitions | LAC 43:XIX.301 | §301. Definitions Coastal Area―that area comprising inland tidal waters, lakes bounded by the Gulf of Mexico, and salt water marshes and more particularly identified as the intermediate marshes, brackish marshes, and saline marshes on the Vegetative Type Map of the Louisiana Coastal Marshes, published by the Louisiana Department of Wildlife and Fisheries, August, 1978. Community Saltwater Disposal Well or System―as defined in §501. Contamination―the introduction of substances or contaminants into a groundwater aquifer, a USDW or soil in such quantities as to render them unusable for their intended purposes. Elevated Wetland Area―a wetland area which is not normally inundated with water and where land mass and levee material are available for mixing with waste fluids during closure of a pit. Exempt Pits―compressor station pits, natural gas processing plant pits, emergency pits, and salt dome cavern pits located in the coastal area. Exploration and Production Waste―as defined in §501. Groundwater Aquifer―water in the saturated zone beneath the land surface that contains less than 10,000 mg/l TDS. Hydrocarbon Storage Brine―well water, potable water, rainwater, or brine (partially saturated to completely saturated) used as a displacing fluid in hydrocarbon storage well operations. Manufactured Liner―any man-made synthetic material of sufficient size and qualities to sustain a hydraulic conductivity no greater than 1 x 10-7 cm/sec after installation and which is sufficiently reinforced to withstand normal wear and tear associated with the installation and pit use without damage to the liner or adverse affect on the quality thereof. For purposes of this Chapter and Chapter 5, a manufactured liner used in pit construction must meet or exceed the following standards. Mining Water―well water, potable water, rainwater, or unsaturated brine which is injected into a brine solution mining well for recovery as saturated brine. Onsite―for purposes of this Section, on the same lease or contiguous property owned by the lessor, or within the confines of a drilling unit established for a specific well or group of wells. Operation of Oil and Gas Facilities―as used in this Section, all oil and gas wells, disposal wells, enhanced recovery injection wells and facilities, flowlines, field storage and separation facilities, natural gas processing and/or gas sweetening plants, and compressor stations. Pit―for purposes of this Chapter, a natural topographic depression or man-made excavation used to hold produced water or other exploration and production waste, hydrocarbon storage brine, or mining water. The term does not include lined sumps less than 660 gallons or containment dikes, ring levees or firewalls constructed around oil and gas facilities. Produced Water―liquids and suspended particulate matter that is obtained by processing fluids brought to the surface in conjunction with the recovery of oil and gas from underground geologic formations, with underground storage of hydrocarbons, or with solution mining for brine. | Promulgated by the Department of Natural Resources, Office of Conservation, LR 26:2798 (December 2000), amended LR 33:1653 (August 2007).
| definitons (continued) | LAC 43:XIX.301 | §301. Definitions (continued) Production Pits―either earthen or lined storage pits for collecting E&P Waste sediment periodically cleaned from tanks and other producing facilities, for storage of produced water or other exploration and production wastes produced from the operation of oil and gas facilities, or used in conjunction with hydrocarbon storage and solution mining operations as follows. 1. Burn Pits―earthen pits intended for use as a place to temporarily store and periodically burn exploration and production waste (excluding produced water) collected from tanks and facilities. 2. Compressor Station Pits―lined or earthen pits intended for temporary storage or disposal of fresh water condensed from natural gas at a gas pipeline drip or gas compressor station. 3. Natural Gas Processing Plant Pits―lined or earthen pits used for the storage of process waters or stormwater runoff. No produced water may be stored in a natural gas processing plant pit. 4. Produced Water Pits―lined or earthen pit used for storing produced water and other exploration and production wastes, hydrocarbon storage brine, or mining water. 5. Washout Pits―lined earthen pits used to collect wash water generated by the cleaning of vacuum truck tanks and other vessels and equipment only used to transport exploration and production waste. Any materials other than E&P Waste are prohibited from being placed in such pits. 6. Well Test Pits―small earthen pits intended for use to periodically test or clean up a well. 7. Emergency Pits―lined or earthen pits used to periodically collect produced water and other E&P Waste fluids only during emergency incidents, rupture or failure of other facilities. 8. Onshore Terminal Pits―lined or earthen pits located in the coastal area used for storing produced water at terminals that receive crude oil and entrained water by pipeline from offshore oil and gas production facilities. 9. Salt Dome Cavern Pits―lined or earthen pits located in the coastal area associated with the storage of petroleum products and petroleum in salt dome caverns. Reserve Pits―temporary earthen pits used to store only those materials used or generated in drilling and workover operations. Submerged Wetland Area―a wetland area which is normally inundated with water and where only levee material is available for mixing with waste fluids during closure of a pit. Underground Source of Drinking Water (USDW)―for the purpose of administering these rules and regulations is defined in §403.B. Upland Area―an area which is not identified as a wetland and includes farm land, pasture land, recreational land, and residential land.
| definitons (continued) | LAC 43:XIX.501 | Chapter 5. Off-Site Storage, Treatment and/or Disposal of Exploration and Production Waste Generated from Drilling and Production of Oil and Gas Wells §501. Definitions Application Phase―an identifiable period of time during which E&P Waste receipts are applied to a land treatment cell. Cell―an earthen area constructed with an underdrain system within a land treatment facility used for the placement, land treatment and degradation of E&P Waste at a commercial facility. (A cell as defined in this Section is not considered a pit.) Closed System―a system in which E&P Waste is stored and treated in an enclosed sump, tank, barge, or other vessel/container or equipment prior to treatment and/or disposal. A closed system does not include an open top sump or earthen pit. Commercial Facility―a legally permitted E&P Waste storage, treatment and/or disposal facility which receives, treats, reclaims, stores, and/or disposes of E&P Waste for a fee or other consideration. For purposes of this definition, Department of Environmental Quality (DEQ) permitted facilities, as defined by LAC 33:V and VII, which are authorized to receive E&P Waste, are not covered by this definition. However, such facilities must comply with the reporting requirements of §545.K herein if E&P Waste is accepted. Commissioner―the Commissioner of Conservation of the State of Louisiana. Community Saltwater Disposal Well or System―a saltwater disposal well within an oil or gas field which is operated by one operator of record for disposal of E&P Waste fluids and used by other operators of record in the same field or adjacent fields for noncommercial disposal of their produced water. Such operators share in the costs of operating the well/system. For purposes of this definition, adjacent fields means oil or gas fields or portions thereof which are located within or partially encroach upon the same township as a community saltwater disposal well or one or more townships all of which are directly contiguous to the township in which the community saltwater disposal well is located. Container―a sump, storage tank, process vessel, truck, barge, or other receptacle used to store or transport E&P Waste. Drilling Waste―oil-base and water-base drilling mud or other drilling fluids and cuttings generated during the drilling of wells. These wastes are a subset of E&P Waste. Exploration and Production Waste (E&P Waste)―drilling wastes, salt water, and other wastes associated with the exploration, development, or production of crude oil or natural gas wells and which is not regulated by the provisions of, and, therefore, exempt from the Louisiana Hazardous Waste Regulations and the Federal Resource Conservation and Recovery Act, as amended. E&P Wastes include, but are not limited to the following. [table of waste types 01-16, 50, 99] Fracture Stimulation Reclamation Fluid (FSR fluid)—a material that would otherwise be classified as E and P Waste, but which has been reclaimed for the sole use as media for Office of Conservation permitted hydraulic fracture stimulation operations Generator―any person or entity who generates or causes to be generated any E&P Waste. Groundwater Aquifer―as defined in §301. Inactive Cell―a land treatment cell which is not used for E&P Waste receipts or has been taken out of service by a land treatment facility. Such cell may be considered inactive only if it is a new cell which has not yet received E&P Waste or an existing cell which is in compliance with the applicable testing criteria of this Chapter. Land Treatment―a dynamic process involving the controlled application of E&P Waste onto or into the aerobic surface soil horizon in open cells by a commercial land treatment facility, accompanied by continued monitoring and management, to alter the physical, chemical, and biological state of the E&P Waste. Site, soil, climate, and biological activity interact as a system to degrade and immobilize E&P Waste constituents thereby rendering the area suitable for the support of vegetative growth and providing for beneficial future land use or to meet the reuse criteria of §565.
| definitons (continued) | LAC 43:XIX.501 | Chapter 5. Off-Site Storage, Treatment and/or Disposal of Exploration and Production Waste Generated from Drilling and Production of Oil and Gas Wells §501. Definitions (cont'd) MPC―maximum permissible concentration. Offsite―for purposes of this Section, outside the confines of a drilling unit for a specific well or group of wells, or in the absence of such a unit, outside the boundaries of a lease or contiguous property owned by the lessor upon which a well is drilled. Oil-Based Drilling Muds―any oil-based drilling fluid composed of a water in oil (hydrocarbon or synthetic) emulsion, organophillic clays, drilled solids and additives for down-hole rheology and stability such as fluid loss control materials, thinners, weighting agents, etc. Pit―an earthen surface impoundment constructed to retain E&P Waste, often referred to as a pond or lagoon. The term does not include lined sumps less than 660 gallons. Residual―the de-minimis quantity of E&P Waste (solids or liquids) remaining in a container after offloading, using the practices commonly employed to remove materials from that type of container (e.g., pouring, pumping, and aspirating) and amounting to no more than one inch of residue remaining on the bottom, or no more than three percent by weight of the total capacity of the container if the container is less than or equal to 110 gallons in size, or no more than 0.3 percent by weight of the total capacity of the container if the container is greater than 110 gallons in size. Reusable Material―a material that would otherwise be classified as E&P Waste, but which is capable of resource conservation and recovery and has been processed in whole or in part for reuse. To meet this definition, the material must have been treated physically, chemically, or biologically or otherwise processed so that the material is significantly changed (i.e., the new material is physically, chemically, or biologically distinct from the original material), and meets the criteria of §565.F. Salt Cavern Waste Disposal Facility―any public, private, or commercial property, including surface and subsurface lands and appurtenances thereto, used for receiving, storing, and/or processing oil and gas exploration and production waste for disposal into a solution-mined salt cavern. Salt Water―water with a chloride content greater than 500 ppm generated from a producing oil or gas well. Sump―a container constructed of steel, fiberglass, sealed concrete, or some other impermeable material utilized for temporary storage of E&P Waste, including, but not limited to, wash water and solids (sludge) generated by the removal/cleaning of residual amounts of E&P Waste from storage containers. Transfer Pipeline System - an offsite pipeline system by which only E and P waste is transferred to a permitted instate or out-of-state transfer station or disposal facility Transfer Station―an E&P Waste receiving and storage facility, located offsite, but operated at an approved location in conjunction with a permitted commercial facility, which is used for temporary storage of manifested E&P Waste for a period of 30 days or less. Transporter―a legally permitted carrier of E&P Waste contained in trucks, barges, boats, or other transportation vessels.
| definitons (continued) | LAC 43:XIX.501 | Chapter 5. Off-Site Storage, Treatment and/or Disposal of Exploration and Production Waste Generated from Drilling and Production of Oil and Gas Wells §501. Definitions (cont'd) Treatment―as applied to Type A Facilities (defined herein), excluding Transfer Stations, treatment shall be defined as any method, technique, or process capable of hanging the physical and/or chemical characterization or composition of E&P Waste so as to reclaim salvageable hydrocarbons, process reusable material, reduce waste volume (volume reduction), neutralize waste, reduce §549 criteria concentration(s) or otherwise render the waste more suitable for handling, storage, transportation, and/or disposal. Treatment Phase―the period of time during which E&P Waste in a land treatment cell is physically manipulated and/or chemically altered (through the addition of chemical amendments, etc.) to bring the cell into compliance with the testing criteria or reuse criteria of LAC 43:XIX.549 and 565. Treatment Zone―the soil profile in a land treatment cell that is located wholly above the saturated zone and within which degradation, transformation, or immobilization of E&P Waste constituents occurs. The treatment zone is subdivided as follows. 1. Waste Treatment Zone (WTZ)―the active E&P Waste treatment area consisting solely of the E&P Waste solids applied to a land treatment cell during the application phase, exists entirely above grade (original cell bottom), and whose actual depth depends on the solids content of the E&P Waste applied. For monitoring purposes the WTZ represents the 0-24" depth increment. 2. Upper Treatment Zone (UTZ)―the E&P Waste/native soil (original cell bottom) interface in a land treatment cell where some disturbance occurs as a result of E&P Waste treatment/manipulation. For monitoring purposes, the UTZ represents the 24-36" depth increment. 3. Lower Treatment Zone (LTZ)―the zone beneath the UTZ in a land treatment cell from approximately 36-54" (or to the top of the subsurface drainage system) which remains undisturbed throughout the life of a land treatment cell. Type A Facility―a commercial E&P Waste disposal facility within the state that utilizes technologies appropriate for the receipt, storage, treatment, or disposal of E&P Waste solids and fluids (liquids) for a fee or other consideration. Type B Facility―a commercial E&P Waste disposal facility within the state that utilizes underground injection technology for the receipt, storage, treatment, and disposal of only saltwater or other E&P Waste fluids (liquids) for a fee or other consideration. Waste Management and Operations Plan―a plan as identified and required in §515. Water-Based Drilling Muds―any water-based fluid composed of fresh water, naturally occurring clays, drilled solids and additives for fluid loss control, viscosity, thinning, pH control, weight control, etc., for down-hole rheology and stability.
| Lining | LAC 43:XIX.303 | §303. General Requirements A. Produced water generated from the drilling and production of oil and gas wells shall be disposed of into subsurface formations not productive of hydrocarbons, unless discharged or disposed of according to the provisions of §303.E or transported offsite in accordance with LAC 43:XIX, Subpart 1, Chapter 5. B. Produced water may be disposed of by subsurface injection into legally permitted or authorized operators saltwater disposal wells, commercial saltwater disposal wells, enhanced recovery injection wells, community saltwater disposal wells, or gas plant disposal wells. The use of hydrocarbon storage brine and mining water in storage and/or mining operations is not considered to be disposal. C. Contamination of a groundwater aquifer or a USDW with E&P Waste is strictly prohibited. In addition, the injection of E&P Waste into a groundwater aquifer or a USDW is strictly prohibited. D. Produced water and other E&P Waste generated in the drilling and production of oil and gas wells shall not be disposed of into a zone producing or productive of hydrocarbons unless such disposal is approved by the Office of Conservation after a public hearing or unless prior approval to use the proposed zone for such disposal can be documented. E. The discharge of produced water or other E&P Waste (including drilled solids) into manmade or natural drainage or directly into state waters is allowed only in conformance with any applicable state or federal discharge regulatory program. F. The use of closed E&P Waste storage systems is encouraged by the Office of Conservation; therefore, the use of new or existing pits to store produced water, drilling fluids, and other E&P Waste generated from the drilling and production of oil and gas wells is prohibited unless: 1. notification for each pit is submitted to the Office of Conservation as outlined in §305; and 2. pits are in conformance with standards set forth in §307 G. Unless exempted from liner requirements in §303.K.8 or §303. M below, all existing produced water pits, onshore terminal pits, and washout pits which are to be utilized in the operation of oil and gas or other facilities must be shown to comply with the liner requirements of §307.A.1.a or be permanently closed in accordance with the pit closure criteria of §311 and §313 by January 20, 1989. A certification attesting to compliance with these requirements shall be submitted to this office in a timely manner. H. All existing pits which are not to be utilized in the operation of oil and gas or other facilities must be permanently closed according to the requirements of §311 and §313 by January 20, 1989. A certification attesting to compliance with these requirements shall be submitted to this office in a timely manner. I. Operators of existing pits are required to comply with all applicable operational requirements of §307.A.2 and 4, §307.B.1, 2, and 3, §307.C.2, 4, 5, and 6, §307.D.2, 4, and 5, §307.E.1, 3, 4, and 6, and §307.F.1 and 3.
| pit closure | LAC 43:XIX.311 | §311. Pit Closure A. Pits must be closed properly to assure protection of soil, surface water, groundwater aquifers and USDW's. Operators may close pits utilizing onsite land treatment, burial, solidification, onsite land development, or other techniques approved by the Office of Conservation only if done so in compliance with §313 and §315. Otherwise, all E&P Waste must be manifested according to §511 and transported offsite to a permitted commercial facility unless temporarily used in hydraulic fracture stimulation operations conducted on the Haynesville Shale Zone in accordance with the requirements of LAC 43:XIX:313.J. B. Liability for pit closure shall not be transferred from an operator to the owner of the surface land(s) on which a pit is located. C. For evaluation purposes prior to closure of any pit and for all closure and onsite and offsite disposal techniques, excluding subsurface injection of reserve pit fluids, exploration and production waste (pit contents) must be analyzed for the following parameters: 1. pH; 2. total metals content (ppm) for: a. arsenic; b. barium; c. cadmium; d. chromium; e. lead; f. mercury; g. selenium; h. silver; i. zinc; 3. oil and grease (percent dry weight); 4. soluble salts and cationic distributions: a. electrical conductivity EC in mmhos/cm (millimhos); b. sodium adsorption ratio SAR; c. exchangeable sodium percentage ESP (percent); and d. cation exchange capacity CEC (milliequivalents/100 gm soil). 5. Radioisotopes if such pit is located in the coastal area and is closed after October 20, 1990. D. Laboratory Procedures for Exploration and Production Waste Analyses 1. For soluble salts, cationic distributions, metals (except barium) and oil and grease (organics) samples are to be analyzed using standard soil testing procedures as presented in the manual titled "Laboratory Procedures for Analysis of Exploration and Production Waste" (Department of Natural Resources, August 9, 1988, or latest revision). 2. For barium analysis, samples are to be digested in accordance with the "True Total" method, as presented in the manual titled "Laboratory Procedures for Analysis of Exploration and Production Waste" (Department of Natural Resources, August 9, 1988 or latest revision). 3. For radioisotopes, the sampling and testing of pit sludges shall comply with the requirements of the Department of Environmental Quality. E. Documentation of testing and closure activities, including onsite disposal of E&P Waste, shall be maintained in operator's files for at least three years after completion of closure activities. Upon notification, the Office of Conservation may require the operator to furnish these data for verification of proper closure of any pit. If proper onsite closure has not been accomplished, the operator will be required to bring the site into compliance with applicable requirements. F. Reserve pits utilized in the drilling of wells less than 5,000 feet in depth are exempt from the testing requirements of §311.C and §313 provided the following conditions are met: 1. the well is drilled using only freshwater "native" mud which contains no more than 25 lbs/bbl bentonite, 0.5 lbs/bbl caustic soda or lime, and 50 lbs/bbl barite; and 2. documentation of the above condition is maintained in the operator's files for at least three years after completion of pit closure activities.
| onsite disposal methods | LAC 43:XIX.313 | §313. Pit Closure Techniques and Onsite Disposal of E and P Waste A. Reserve pit fluids, as well as drilling muds, cuttings, etc., from holding tanks, may be disposed of onsite provided the technical criteria of §313.C, D, E, F, or G below are met, as applicable. All E and P Waste must be either disposed of on-site, temporarily used in hydraulic fracture stimulation operations conducted on the Haynesville Shale Zone in accordance with the requirements of LAC 43:XIX.313.J or transported to an approved commercial facility or transfer station in accordance with the requirements of LAC 43:XIX.Chapter 5 or under the direction of the commissioner. B. Prior to conducting onsite pit closure activities, an operator must make a determination that the requirements of this Subparagraph are attainable. C. Unless specifically stated otherwise, all pit closure techniques in this Subparagraph, except solidification, waste/soil mixtures must not exceed the following criteria: 1. range of pH: 6-9 for land treatment and burial and trenching, 6-12 for onsite land development; 2. total metals content (ppm): [9 metals (arsenic, barium, cadmium, chromium, lead, mercury, selenium, silver and zinc) and limitations in table] E. Burial or Trenching. Pits containing E and P Waste may be closed by mixing the waste with soil and burying the mixture onsite, provided the material to be buried meets the following criteria: 1. the pH and metals criteria in §313.C above; 2. moisture content: < 50 percent by weight; 3. electrical conductivity (EC): < 12 mmhos/cm; 4. oil and grease content: < 3 percent by weight; 5. top of buried mixture must be at least 5 feet below ground level and then covered with 5 feet of native soil; 6. bottom of burial cell must be at least 5 feet above the seasonal high water table. F. Solidification. Pits containing E and P Waste may be closed by solidifying wastes and burying it onsite provided the material to be buried meets the following criteria: 1. pH range: 6 - 12; 2. Leachate testing* for oil and grease: < 10.0 mg/1 and chlorides < 500.0 mg/1 *NOTE: The leachate testing method for oil and grease is included in the manual titled "Laboratory Procedures for Analysis of Exploration and Production Waste" (Department of Natural Resources, August 9, 1988, or latest revision). 3. Leachate testing* for the following metals: a. arsenic < 0.5 mg/1; b. barium < 10.0 mg/l; c. cadmium < 0.1 mg/1; d. chromium < 0.5 mg/1; e. lead < 0.5 mg/1; f. mercury < 0.02 mg/1; g. selenium < 0.1 mg/1; h. silver < 0.5 mg/1; i. zinc < 5.0 mg/1; *NOTE: The leachate testing method for metals is included in the manual titled "Laboratory Procedures for Analysis of Exploration and Production Waste" (Department of Natural Resources, August 9, 1988, or latest revision). 4. top of buried mixture must be at least 5 feet below ground level and covered with 5 feet of native soil; 5. bottom of burial cell must be at least 5 feet above the seasonal high water table; 6. solidified material must meet the following criteria*: a. unconfined compressive strength (Qu): > 20 lbs/in2 (psi); b. permeability: <1 x 10-6 cm/sec; c. wet/dry durability: > 10 cycles to failure.
| onsite disposal methods | LAC 43:XIX.313 | §313. Pit Closure Techniques and Onsite Disposal of E and P Waste (cont'd) G. Onsite Land Development. Reserve pits containing E&P Waste may be closed by processing the waste material with Department of Environmental Quality approved stabilizing additives and using the mixture onsite to develop lease roads, drilling and production locations, etc. provided the following conditions have been met: 1. at least 72 hours prior to commencement of waste processing operations, written notification has been made to the Office of Conservation of the operator's intent to utilize this method of reserve pit closure. This notification shall include a detailed explanation of the methods used to generate the processed waste material, including but not limited to the types and volumes of additives to be used, amounts of processed waste material to be generated, the applications and locations onsite for which the processed waste material will be used, written approval from the surface owner of the property on which the processed waste material is to be applied; and any other pertinent information required by the commissioner; 2. E and P Waste shall not be processed in an unlined reserve pit with a bottom that extends to a depth deeper than 5 feet above the seasonal high water table; 3. the processed waste material meets the following analytical criteria: a. pH range of the mixture: 6-12; b. electrical conductivity (EC): < 8 mmhos/cm; c. oil and grease content: < 1 percent by weight; d. total metals content meeting the criteria of §313.C.2 above; e. leachate testing** for chloride concentration: < 500 mg/L; and, f. NORM concentrations do not exceed applicable DEQ criteria or limits; *NOTE: The testing method for pH, EC, and metals shall conform to the requirments of §311.D and is included in the manual titled "Laboratory Procedures for Analysis of Exploration and Production Waste" (Department of Natural Resources, August 9, 1988, or latest revision). **NOTE: The leachate testing method for metals is included in the manual titled "Laboratory Procedures for Analysis of Exploration and Production Waste" (Department of Natural Resources, August 9, 1988, or latest revision). 4. any pit remaining after the generation and application of the processed waste material shall be closed in conformance with the criteria of §313.D above; and 5. the Commissioner of Conservation, the Secretary of the Department of Natural Resources, and the State of Louisiana shall be held harmless from and indemnified for any and all liabilities arising from onsite land development using processed E and P Waste, and the operator of record and the surface owner shall execute agreements as the commissioner requires for this purpose. H. Passive Closure 1. The Office of Conservation will consider requests for passive pit closure provided one of the following conditions exists: a. where pit closure would create a greater adverse environmental impact than if the pit were allowed to remain unreclaimed; b. where pit usage can be justified for agricultural purposes or wildlife/ecological management. 2. Operators requesting passive pit closure shall submit the following: [list of requirements provided] 3. The Commissioner of Conservation retains the right to grant exceptions to the requirements of §313.H.2 as he deems appropriate.
| groundwater baseline and monitoring (pre/post) | LAC 43:XIX.309 | §309. Monitoring Program A. Upon a determination by the operator or the Office of Conservation that any pit subject to this rule is likely to contaminate a groundwater aquifer or a USDW, the Office of Conservation shall require the timely submission of a plan for the prevention of such contamination. Such plan may include using an under-built drainage and collection system, monitoring wells, and/or other means that the Office of Conservation may approve to prevent or detect contamination. Any required monitor wells shall be registered with the appropriate state agency. B. When required by the Office of Conservation, monitoring shall be conducted on a quarterly schedule. A written report summarizing the results of such monitoring shall be submitted to the Office of Conservation within 30 days of the end of each quarter. C. If monitoring of a groundwater aquifer or USDW indicates contamination due to a discharge from a pit, the owner or operator shall immediately notify the Office of Conservation. Within 30 days, the operator shall empty the pit of all E&P Waste and submit a remedial plan for prevention of further contamination of any groundwater aquifer or any USDW. Upon approval, the remedial plan shall be implemented by the operator and monthly progress reports, reviewing actions taken under the plan and their results, will be filed with the Office of Conservation until all actions called for in the plan have been satisfactorily completed. D. Notification received by the Office of Conservation, pursuant to §309.A, B, or C above, of any contamination of a groundwater aquifer or a USDW as the possible result of a discharge, or information obtained by the exploitation of such notification shall not be used against the reporting owner or operator in any criminal action, including but not limited to those provided for by Louisiana Revised Statutes 30:18, except in a prosecution for perjury or for giving a false statement. | Promulgated by the Department of Natural Resources, Office of Conservation, LR 26:2803 (December 2000), amended LR 33:1658 (August 2007).
| financial warranty | N/A | Not specifically addressed in regulations | N/A
Production Pits
O&G Waste Management Unit Technical Specs (broken out by pit type) | siting criteria | LAC 43:XIX.303 | §303. General Requirements J. Production pits, except for those identified in §303.K.1 and §303.M below, may not be constructed in a "V" or A zone as determined by flood hazard boundary or rate maps and other information published by the Federal Emergency Management Agency (FEMA), unless such pits have levees which have been built at least 1 foot above the 100-year flood level and able to withstand the predicted velocity of the 100-year flood. Location, construction and use of such pits is discouraged. M. Based upon the best practical technology, production pits located within an 'A' zone (FEMA) which meet the following criteria are not subject to the levee height requirements of §303.J above or the liner requirements of §307.A.1: 1. pit size is less than or equal to 10' x 10' x 4' deep; 2. such pit contains only produced brine; and 3. such pit is utilized for gas wells producing less than 25 mcf per day and less than or equal to one barrel of saltwater per day (bswpd).
| pit lining | N/A | Not specifically addressed in regulations | N/A
| freeboard requirements | LAC 43:XIX.303 | §303. General Requirements [COASTAL] K. Production pits located in the coastal area shall be subject to the following requirements. 1. Except for exempt pits, no production pit may be constructed in the coastal area after June 30, 1989. 2. Production pits located in the coastal area shall be closed in compliance with §311 and §313 by January 1, 1993 with the following exceptions: a. exempt pits as such term is defined in §301; b. any onshore terminal pit that was in existence on June 30, 1989, provided such pit has an approved Louisiana Water Discharge Permit System (LWDPS) permit applicable thereto. Upon expiration of such permit, operator shall discontinue use of said pit and comply with the provisions of §307; c. any production pit which is subject to an approved Louisiana Water Discharge Permit System (LWDPS) permit is not subject to the closure requirements of §311 and §313 until January 1, 1995 or until expiration of such permit which ever occurs first. Upon expiration of such permit, operator shall discontinue use of said pit and comply with the provisions of §307. 3. Operators of existing production pits located in the coastal area shall submit Form ENG 15-CP to the Office of Conservation by January 1, 1991. Pits closed prior to October 20, 1990 are not considered existing pits for purposes hereof. 4. Operators intending to construct an exempt pit shall submit Form ENG-15-CP to the Office of Conservation at least 10 days prior to start of construction thereof. 5. Production pits located within the coastal area must maintain a levee with an elevation of at least 2 feet above mean high tide, the liquid level in pit(s) shall not be permitted to rise within 2 feet of top of pit levee or walls, and any surface water discharge from an active pit must be done in accordance with appropriate state or federal regulatory programs. Such discharge must be piped to open water (within the marsh) that receives good flushing action and shall not otherwise significantly increase the salinity of the receiving body of water or marsh. Further, unless otherwise indicated in §303.K.6, 7, 8 and 9, production pits located in the coastal area shall comply with the standards and operational requirements set forth in §307. 6. Burn pits, compressor station pits, natural gas processing plant pits, and well test pits located in the coastal area are exempt from the liner requirements of §307.A. 7. Salt dome cavern pits are exempt from the liner requirements of §307.A. 8. Produced water pits, washout pits, and onshore terminal pits located in the coastal area shall comply with the liner requirements of §307.A unless such pit is subject to an approved Louisiana Water Discharge Permit System (LWDPS) permit. 9. Emergency pits located in the coastal area shall comply with the requirements of §307.E unless such pit is subject to an approved Louisiana Water Discharge Permit System (LWDPS) permit. 10. Any production pit which is not subject to an approved Louisiana Water Discharge Permit System (LWDPS) permit on October 20, 1990 shall submit a closure plan to the Office of Conservation by January 1, 1991.
| depth and/or slope of management unit (pits) | N/A | Not specifically addressed in regulations | N/A
berm height
| signage |  | Signs are required at well sites and commercial facilities but not pits specifically.
| inspections | N/A | Not specifically addressed in regulations | N/A
fencing and netting requirements
run-on and run-off
| closure, corrective action and financial warranty [COASTAL] | LAC 43:XIX.303 | §303. General Requirements [COASTAL] K. Production pits located in the coastal area shall be subject to the following requirements. 1. Except for exempt pits, no production pit may be constructed in the coastal area after June 30, 1989. 2. Production pits located in the coastal area shall be closed in compliance with §311 and §313 by January 1, 1993 with the following exceptions: a. exempt pits as such term is defined in §301; b. any onshore terminal pit that was in existence on June 30, 1989, provided such pit has an approved Louisiana Water Discharge Permit System (LWDPS) permit applicable thereto. Upon expiration of such permit, operator shall discontinue use of said pit and comply with the provisions of §307; c. any production pit which is subject to an approved Louisiana Water Discharge Permit System (LWDPS) permit is not subject to the closure requirements of §311 and §313 until January 1, 1995 or until expiration of such permit which ever occurs first. Upon expiration of such permit, operator shall discontinue use of said pit and comply with the provisions of §307. 3. Operators of existing production pits located in the coastal area shall submit Form ENG 15-CP to the Office of Conservation by January 1, 1991. Pits closed prior to October 20, 1990 are not considered existing pits for purposes hereof. 4. Operators intending to construct an exempt pit shall submit Form ENG-15-CP to the Office of Conservation at least 10 days prior to start of construction thereof. 5. Production pits located within the coastal area must maintain a levee with an elevation of at least 2 feet above mean high tide, the liquid level in pit(s) shall not be permitted to rise within 2 feet of top of pit levee or walls, and any surface water discharge from an active pit must be done in accordance with appropriate state or federal regulatory programs. Such discharge must be piped to open water (within the marsh) that receives good flushing action and shall not otherwise significantly increase the salinity of the receiving body of water or marsh. Further, unless otherwise indicated in §303.K.6, 7, 8 and 9, production pits located in the coastal area shall comply with the standards and operational requirements set forth in §307. 6. Burn pits, compressor station pits, natural gas processing plant pits, and well test pits located in the coastal area are exempt from the liner requirements of §307.A. 7. Salt dome cavern pits are exempt from the liner requirements of §307.A. 8. Produced water pits, washout pits, and onshore terminal pits located in the coastal area shall comply with the liner requirements of §307.A unless such pit is subject to an approved Louisiana Water Discharge Permit System (LWDPS) permit. 9. Emergency pits located in the coastal area shall comply with the requirements of §307.E unless such pit is subject to an approved Louisiana Water Discharge Permit System (LWDPS) permit. 10. Any production pit which is not subject to an approved Louisiana Water Discharge Permit System (LWDPS) permit on October 20, 1990 shall submit a closure plan to the Office of Conservation by January 1, 1991.
| corrective action and financial warranty | N/A | Not specifically addressed in regulations | N/A
post closure care
conditions that limit the use of O&G waste land app or BU
Compressor station pits and natural gas processing plant pits
O&G Waste Management Unit Technical Specs (broken out by pit type) | siting criteria | N/A | Not specifically addressed in regulations | N/A
| pit lining | LAC 43:XIX.303 | §303. General Requirements [COASTAL] K. Production pits located in the coastal area shall be subject to the following requirements. 1. Except for exempt pits, no production pit may be constructed in the coastal area after June 30, 1989. 2. Production pits located in the coastal area shall be closed in compliance with §311 and §313 by January 1, 1993 with the following exceptions: a. exempt pits as such term is defined in §301; b. any onshore terminal pit that was in existence on June 30, 1989, provided such pit has an approved Louisiana Water Discharge Permit System (LWDPS) permit applicable thereto. Upon expiration of such permit, operator shall discontinue use of said pit and comply with the provisions of §307; c. any production pit which is subject to an approved Louisiana Water Discharge Permit System (LWDPS) permit is not subject to the closure requirements of §311 and §313 until January 1, 1995 or until expiration of such permit which ever occurs first. Upon expiration of such permit, operator shall discontinue use of said pit and comply with the provisions of §307. 3. Operators of existing production pits located in the coastal area shall submit Form ENG 15-CP to the Office of Conservation by January 1, 1991. Pits closed prior to October 20, 1990 are not considered existing pits for purposes hereof. 4. Operators intending to construct an exempt pit shall submit Form ENG-15-CP to the Office of Conservation at least 10 days prior to start of construction thereof. 5. Production pits located within the coastal area must maintain a levee with an elevation of at least 2 feet above mean high tide, the liquid level in pit(s) shall not be permitted to rise within 2 feet of top of pit levee or walls, and any surface water discharge from an active pit must be done in accordance with appropriate state or federal regulatory programs. Such discharge must be piped to open water (within the marsh) that receives good flushing action and shall not otherwise significantly increase the salinity of the receiving body of water or marsh. Further, unless otherwise indicated in §303.K.6, 7, 8 and 9, production pits located in the coastal area shall comply with the standards and operational requirements set forth in §307. 6. Burn pits, compressor station pits, natural gas processing plant pits, and well test pits located in the coastal area are exempt from the liner requirements of §307.A. 7. Salt dome cavern pits are exempt from the liner requirements of §307.A. 8. Produced water pits, washout pits, and onshore terminal pits located in the coastal area shall comply with the liner requirements of §307.A unless such pit is subject to an approved Louisiana Water Discharge Permit System (LWDPS) permit. 9. Emergency pits located in the coastal area shall comply with the requirements of §307.E unless such pit is subject to an approved Louisiana Water Discharge Permit System (LWDPS) permit. 10. Any production pit which is not subject to an approved Louisiana Water Discharge Permit System (LWDPS) permit on October 20, 1990 shall submit a closure plan to the Office of Conservation by January 1, 1991.
| freeboard requirements | LAC 43:XIX.307 | §307. Pit Classification, Standards, and Operational Requirements F. Natural Gas Processing Plant Pits, Compressor Station Pits, and Salt Dome Cavern Pits 1. Pits shall be protected from surface waters by levees or walls and by drainage ditches, where needed, and no siphon or openings will be placed in or over levees or walls that would permit escaping of contents so as to cause pollution or contamination. Authorized surface discharges of pit contents under federal and/or state regulatory programs are not considered to be pollution or contamination as used herein. 2. A representative of the Office of Conservation must be given an opportunity to inspect prior to and during construction of the pit as provided under §305.B. 3. Liquid levels in pits shall not be permitted to rise within 2 feet of top of pit levees or walls. Pit levees or walls shall be maintained at all times to prevent deterioration, subsequent overfill, and leakage of E&P Waste to the environment. 4. When use of a pit will be permanently discontinued by the operator of record, the Office of Conservation shall be notified in writing. Pits shall be emptied of all fluids in a manner compatible with all applicable regulations and closed in accordance with §311 and §313 within six months of abandonment.
| depth and/or slope of management unit (pits) | N/A | Not specifically addressed in regulations | N/A
berm height
signage
| inspections | LAC 43:XIX.307 | §307. Pit Classification, Standards, and Operational Requirements F. Natural Gas Processing Plant Pits, Compressor Station Pits, and Salt Dome Cavern Pits 2. A representative of the Office of Conservation must be given an opportunity to inspect prior to and during construction of the pit as provided under §305.B.
| fencing and netting requirements | N/A | Not specifically addressed in regulations | N/A
run-on and run-off
| closure, corrective action and financial warranty | LAC 43:XIX.307 | §307. Pit Classification, Standards, and Operational Requirements F. Natural Gas Processing Plant Pits, Compressor Station Pits, and Salt Dome Cavern Pits 4. When use of a pit will be permanently discontinued by the operator of record, the Office of Conservation shall be notified in writing. Pits shall be emptied of all fluids in a manner compatible with all applicable regulations and closed in accordance with §311 and §313 within six months of abandonment.
| corrective action and financial warranty | N/A | Not specifically addressed in regulations | N/A
post closure care
conditions that limit the use of O&G waste land app or BU
Salt dome cavern pits
O&G Waste Management Unit Technical Specs (broken out by pit type) | siting criteria | N/A | Not specifically addressed in regulations | N/A
| pit lining | LAC 43:XIX.303 | §303. General Requirements [COASTAL] K. Production pits located in the coastal area shall be subject to the following requirements. 1. Except for exempt pits, no production pit may be constructed in the coastal area after June 30, 1989. 2. Production pits located in the coastal area shall be closed in compliance with §311 and §313 by January 1, 1993 with the following exceptions: a. exempt pits as such term is defined in §301; b. any onshore terminal pit that was in existence on June 30, 1989, provided such pit has an approved Louisiana Water Discharge Permit System (LWDPS) permit applicable thereto. Upon expiration of such permit, operator shall discontinue use of said pit and comply with the provisions of §307; c. any production pit which is subject to an approved Louisiana Water Discharge Permit System (LWDPS) permit is not subject to the closure requirements of §311 and §313 until January 1, 1995 or until expiration of such permit which ever occurs first. Upon expiration of such permit, operator shall discontinue use of said pit and comply with the provisions of §307. 3. Operators of existing production pits located in the coastal area shall submit Form ENG 15-CP to the Office of Conservation by January 1, 1991. Pits closed prior to October 20, 1990 are not considered existing pits for purposes hereof. 4. Operators intending to construct an exempt pit shall submit Form ENG-15-CP to the Office of Conservation at least 10 days prior to start of construction thereof. 5. Production pits located within the coastal area must maintain a levee with an elevation of at least 2 feet above mean high tide, the liquid level in pit(s) shall not be permitted to rise within 2 feet of top of pit levee or walls, and any surface water discharge from an active pit must be done in accordance with appropriate state or federal regulatory programs. Such discharge must be piped to open water (within the marsh) that receives good flushing action and shall not otherwise significantly increase the salinity of the receiving body of water or marsh. Further, unless otherwise indicated in §303.K.6, 7, 8 and 9, production pits located in the coastal area shall comply with the standards and operational requirements set forth in §307. 6. Burn pits, compressor station pits, natural gas processing plant pits, and well test pits located in the coastal area are exempt from the liner requirements of §307.A. 7. Salt dome cavern pits are exempt from the liner requirements of §307.A. 8. Produced water pits, washout pits, and onshore terminal pits located in the coastal area shall comply with the liner requirements of §307.A unless such pit is subject to an approved Louisiana Water Discharge Permit System (LWDPS) permit. 9. Emergency pits located in the coastal area shall comply with the requirements of §307.E unless such pit is subject to an approved Louisiana Water Discharge Permit System (LWDPS) permit. 10. Any production pit which is not subject to an approved Louisiana Water Discharge Permit System (LWDPS) permit on October 20, 1990 shall submit a closure plan to the Office of Conservation by January 1, 1991.
| freeboard requirements | LAC 43:XIX.307 | §307. Pit Classification, Standards, and Operational Requirements F. Natural Gas Processing Plant Pits, Compressor Station Pits, and Salt Dome Cavern Pits 1. Pits shall be protected from surface waters by levees or walls and by drainage ditches, where needed, and no siphon or openings will be placed in or over levees or walls that would permit escaping of contents so as to cause pollution or contamination. Authorized surface discharges of pit contents under federal and/or state regulatory programs are not considered to be pollution or contamination as used herein. 2. A representative of the Office of Conservation must be given an opportunity to inspect prior to and during construction of the pit as provided under §305.B. 3. Liquid levels in pits shall not be permitted to rise within 2 feet of top of pit levees or walls. Pit levees or walls shall be maintained at all times to prevent deterioration, subsequent overfill, and leakage of E&P Waste to the environment. 4. When use of a pit will be permanently discontinued by the operator of record, the Office of Conservation shall be notified in writing. Pits shall be emptied of all fluids in a manner compatible with all applicable regulations and closed in accordance with §311 and §313 within six months of abandonment.
| depth and/or slope of management unit (pits) | N/A | Not specifically addressed in regulations | N/A
berm height
signage
inspections
fencing and netting requirements
run-on and run-off
closure, corrective action and financial warranty [COASTAL]
corrective action and financial warranty
post closure care
conditions that limit the use of O&G waste land app or BU
Produced water pits, washout pits, and onshore terminal pits
O&G Waste Management Unit Technical Specs (broken out by pit type) | siting criteria | N/A | Not specifically addressed in regulations | N/A
| pit lining | LAC 43:XIX.307 | §307. Pit Classification, Standards, and Operational Requirements A. Produced Water, Onshore Terminal, and Washout Pits 1. Except where exempted by §303.K.8 and §303.M, groundwater aquifer and USDW protection for above-listed pits shall be provided by one of the following. a. A liner along the bottom and sides of pits which has the equivalent of 3 continuous feet of recompacted or natural clay having a hydraulic conductivity no greater than 1 x 10-7 cm/sec. Such liners include, but are not limited to the following. i. Natural Liner―natural clay having a hydraulic conductivity meeting the requirements of §307.A.1.a above. ii. Soil Mixture Liner―soil mixed with cement, clay-type, and/or other additives to produce a barrier which meets the hydraulic conductivity requirements of §307.A.1.a above. iii. Recompacted Clay Liner―in situ or imported clay soils which are compacted or restructured to meet the hydraulic conductivity requirements of §307.A.1.a above. iv. Manufactured Liner―synthetic material that meets the definition in §301 and is equivalent or exceeds the hydraulic conductivity requirements of §307.A.1.a above. Pits constructed with a manufactured liner must have side slopes of 3:1 and the liner at the top of the pit must be buried in a 1' wide and 1' deep trench. A sufficient excess of liner material shall be placed in the pit to prevent tearing when filled with E&P Waste. v. Combination Liner―a combination of two or more types of liners described in this Section which meets the hydraulic conductivity requirements of §307.A.1.a above. b. Any other alternate groundwater aquifer and USDW protection system acceptable to the Office of Conservation. 2. Pits shall be protected from surface waters by levees or walls and by drainage ditches, where needed, and no siphon or openings will be placed in or over levees or walls that would permit escaping of contents so as to cause pollution or contamination. Authorized surface discharges of pit contents under federal and/or state regulatory programs are not considered to be pollution or contamination as used herein. 3. A representative of the Office of Conservation must be given an opportunity to inspect prior to and during construction of the pit as provided under §305.B. 4. Liquid levels in pits shall not be permitted to rise within 2 feet of top of pit levees or walls. Pit levees or walls shall be maintained at all times to prevent deterioration, subsequent overfill, and leakage of E&P Waste to the environment. 5. When use of a pit will be permanently discontinued by the operator of record, the Office of Conservation shall be notified in writing. Pits shall be emptied of all fluids in a manner compatible with all applicable regulations and closed in accordance with §303.F and G within six months of abandonment.
| freeboard requirements | LAC 43:XIX.307 | §307. Pit Classification, Standards, and Operational Requirements A. Produced Water, Onshore Terminal, and Washout Pits 1. Except where exempted by §303.K.8 and §303.M, groundwater aquifer and USDW protection for above-listed pits shall be provided by one of the following. a. A liner along the bottom and sides of pits which has the equivalent of 3 continuous feet of recompacted or natural clay having a hydraulic conductivity no greater than 1 x 10-7 cm/sec. Such liners include, but are not limited to the following. i. Natural Liner―natural clay having a hydraulic conductivity meeting the requirements of §307.A.1.a above. ii. Soil Mixture Liner―soil mixed with cement, clay-type, and/or other additives to produce a barrier which meets the hydraulic conductivity requirements of §307.A.1.a above. iii. Recompacted Clay Liner―in situ or imported clay soils which are compacted or restructured to meet the hydraulic conductivity requirements of §307.A.1.a above. iv. Manufactured Liner―synthetic material that meets the definition in §301 and is equivalent or exceeds the hydraulic conductivity requirements of §307.A.1.a above. Pits constructed with a manufactured liner must have side slopes of 3:1 and the liner at the top of the pit must be buried in a 1' wide and 1' deep trench. A sufficient excess of liner material shall be placed in the pit to prevent tearing when filled with E&P Waste. v. Combination Liner―a combination of two or more types of liners described in this Section which meets the hydraulic conductivity requirements of §307.A.1.a above. 2. Pits shall be protected from surface waters by levees or walls and by drainage ditches, where needed, and no siphon or openings will be placed in or over levees or walls that would permit escaping of contents so as to cause pollution or contamination. Authorized surface discharges of pit contents under federal and/or state regulatory programs are not considered to be pollution or contamination as used herein. 3. A representative of the Office of Conservation must be given an opportunity to inspect prior to and during construction of the pit as provided under §305.B. 4. Liquid levels in pits shall not be permitted to rise within 2 feet of top of pit levees or walls. Pit levees or walls shall be maintained at all times to prevent deterioration, subsequent overfill, and leakage of E&P Waste to the environment. 5. When use of a pit will be permanently discontinued by the operator of record, the Office of Conservation shall be notified in writing. Pits shall be emptied of all fluids in a manner compatible with all applicable regulations and closed in accordance with §303.F and G within six months of abandonment.
| depth and/or slope of management unit (pits) | N/A | Not specifically addressed in regulations | N/A
| berm height | LAC 43:XIX.307 | §307. Pit Classification, Standards, and Operational Requirements 2. Pits shall be protected from surface waters by levees or walls and by drainage ditches, where needed, and no siphon or openings will be placed in or over levees or walls that would permit escaping of contents so as to cause pollution or contamination. Authorized surface discharges of pit contents under federal and/or state regulatory programs are not considered to be pollution or contamination as used herein.
| signage | N/A | Not specifically addressed in regulations | N/A
| inspections | LAC 43:XIX.307 | §307. Pit Classification, Standards, and Operational Requirements 3. A representative of the Office of Conservation must be given an opportunity to inspect prior to and during construction of the pit as provided under §305.B.
| fencing and netting requirements | N/A | Not specifically addressed in regulations | N/A
run-on and run-off
| closure, corrective action and financial warranty [COASTAL] | LAC 43:XIX.307 | §307. Pit Classification, Standards, and Operational Requirements 5. When use of a pit will be permanently discontinued by the operator of record, the Office of Conservation shall be notified in writing. Pits shall be emptied of all fluids in a manner compatible with all applicable regulations and closed in accordance with §303.F and G within six months of abandonment.
| corrective action and financial warranty | N/A | Not specifically addressed in regulations | N/A
post closure care
conditions that limit the use of O&G waste land app or BU
Emergency Pits
O&G Waste Management Unit Technical Specs (broken out by pit type) | siting criteria | N/A | Not specifically addressed in regulations | N/A
| pit lining | LAC 43:XIX.307 | §307. Pit Classification, Standards, and Operational Requirements E. Emergency Pits 1. Groundwater aquifer and USDW protection for emergency pits shall be evaluated on a case-by-case basis. Operators who intend to utilize existing or new emergency pits without liners must demonstrate by written application to the Office of Conservation that groundwater aquifer and USDW contamination will not occur; otherwise, emergency pits shall be lined. Applications to demonstrate unlined pits will not contaminate groundwater aquifers and USDW's shall at a minimum address the following. a. Emergency Incident Rate―operator shall estimate the number of times a pit will be utilized each year. A detailed discussion of the facility operation and reasons for the emergency incident rate must be addressed. b. Soil Properties―operator shall describe and evaluate soil properties onsite. Soil hydraulic conductivity and physical properties must be addressed to assess potential groundwater aquifer and USDW impacts. c. Groundwater Aquifer Evaluation―water quality, groundwater aquifer, and USDW depth shall be evaluated. d. Produced Water Composition (total dissolved solids and oil and grease)―must be determined to assess potential impacts on the site. 2. All emergency pits required to be lined must conform to hydraulic conductivity requirements in §307.A.1 above. 3. No produced water or any other E&P Waste shall be intentionally placed in any emergency pit not meeting the hydraulic conductivity requirements (1 x 10-7 cm/sec for 3 continuous feet of clay) except in the case of an emergency incident. In emergency situations, notice must be given to the Office of Conservation within 24 hours after discovery of the incident. Produced water and any other E&P Waste must be removed from the pit within seven days following termination of the emergency situation. 4. Pits shall be protected from surface waters by levees and by drainage ditches, where needed, and no siphons or openings will be placed in or over levees or walls that would permit escaping of contents so as to cause pollution or contamination. Surface discharges of pit contents under federal or state permits are not considered to be pollution or contamination as used herein. 5. A representative of the Office of Conservation must be given an opportunity to inspect prior to and during construction of the pits as provided under §305.B. 6. Liquid level in pits shall not be permitted to rise within 2 feet of top of pit levees. Pit levees or walls shall be maintained at all times to prevent deterioration, subsequent overfill, and leakage of E&P Waste to the environment. 7. When use of pits will be permanently discontinued, the Office of Conservation shall be notified in writing. After notification to the Office of Conservation, pits shall be emptied of all fluids in a manner compatible with all applicable regulations, and closed in accordance with §311 and §313 within six months of abandonment.
| freeboard requirements | LAC 43:XIX.307 | §307. Pit Classification, Standards, and Operational Requirements E. Emergency Pits 1. Groundwater aquifer and USDW protection for emergency pits shall be evaluated on a case-by-case basis. Operators who intend to utilize existing or new emergency pits without liners must demonstrate by written application to the Office of Conservation that groundwater aquifer and USDW contamination will not occur; otherwise, emergency pits shall be lined. Applications to demonstrate unlined pits will not contaminate groundwater aquifers and USDW's shall at a minimum address the following. a. Emergency Incident Rate―operator shall estimate the number of times a pit will be utilized each year. A detailed discussion of the facility operation and reasons for the emergency incident rate must be addressed. b. Soil Properties―operator shall describe and evaluate soil properties onsite. Soil hydraulic conductivity and physical properties must be addressed to assess potential groundwater aquifer and USDW impacts. c. Groundwater Aquifer Evaluation―water quality, groundwater aquifer, and USDW depth shall be evaluated. d. Produced Water Composition (total dissolved solids and oil and grease)―must be determined to assess potential impacts on the site. 2. All emergency pits required to be lined must conform to hydraulic conductivity requirements in §307.A.1 above. 3. No produced water or any other E&P Waste shall be intentionally placed in any emergency pit not meeting the hydraulic conductivity requirements (1 x 10-7 cm/sec for 3 continuous feet of clay) except in the case of an emergency incident. In emergency situations, notice must be given to the Office of Conservation within 24 hours after discovery of the incident. Produced water and any other E&P Waste must be removed from the pit within seven days following termination of the emergency situation. 4. Pits shall be protected from surface waters by levees and by drainage ditches, where needed, and no siphons or openings will be placed in or over levees or walls that would permit escaping of contents so as to cause pollution or contamination. Surface discharges of pit contents under federal or state permits are not considered to be pollution or contamination as used herein. 5. A representative of the Office of Conservation must be given an opportunity to inspect prior to and during construction of the pits as provided under §305.B. 6. Liquid level in pits shall not be permitted to rise within 2 feet of top of pit levees. Pit levees or walls shall be maintained at all times to prevent deterioration, subsequent overfill, and leakage of E&P Waste to the environment. 7. When use of pits will be permanently discontinued, the Office of Conservation shall be notified in writing. After notification to the Office of Conservation, pits shall be emptied of all fluids in a manner compatible with all applicable regulations, and closed in accordance with §311 and §313 within six months of abandonment.
| depth and/or slope of management unit (pits) | N/A | Not specifically addressed in regulations | N/A
berm height
signage
| inspections | LAC 43:XIX.307 | §307. Pit Classification, Standards, and Operational Requirements E. Emergency Pits 5. A representative of the Office of Conservation must be given an opportunity to inspect prior to and during construction of the pits as provided under §305.B.
| fencing and netting requirements | N/A | Not specifically addressed in regulations | N/A
run-on and run-off
| closure, corrective action and financial warranty | LAC 43:XIX.307 | §307. Pit Classification, Standards, and Operational Requirements E. Emergency Pits 7. When use of pits will be permanently discontinued, the Office of Conservation shall be notified in writing. After notification to the Office of Conservation, pits shall be emptied of all fluids in a manner compatible with all applicable regulations, and closed in accordance with §311 and §313 within six months of abandonment.
| corrective action and financial warranty | N/A | Not specifically addressed in regulations | N/A
post closure care
conditions that limit the use of O&G waste land app or BU
Reserve Pit
O&G Waste Management Unit Technical Specs (broken out by pit type) | siting criteria | N/A | Not specifically addressed in regulations | N/A
pit lining
| freeboard requirements | LAC 43:XIX.307 | §307. Pit Classification, Standards, and Operational Requirements B. Reserve Pits 1. Pits shall be protected from surface waters by levees or walls and by drainage ditches, where needed, and no siphons or openings will be placed in or over levees or walls that would permit escaping of contents so as to cause pollution or contamination. Authorized surface discharges of pit contents under federal or state regulatory programs are not considered to be pollution or contamination as used herein. 2. Liquid levels in pits shall not be permitted to rise within 2 feet of top of pit levees or walls. Pit levees or walls shall be maintained at all times to prevent deterioration, subsequent overfill, and leakage of E&P Waste to the environment.
| depth and/or slope of management unit (pits) | N/A | Not specifically addressed in regulations | N/A
| berm height | LAC 43:XIX.307 | §307. Pit Classification, Standards, and Operational Requirements B. Reserve Pits 1. Pits shall be protected from surface waters by levees or walls and by drainage ditches, where needed, and no siphons or openings will be placed in or over levees or walls that would permit escaping of contents so as to cause pollution or contamination. Authorized surface discharges of pit contents under federal or state regulatory programs are not considered to be pollution or contamination as used herein.
| signage | N/A | Not specifically addressed in regulations | N/A
inspections
fencing and netting requirements
run-on and run-off
| closure, corrective action and financial warranty | LAC 43:XIX.307 | §307. Pit Classification, Standards, and Operational Requirements B. Reserve Pits 4. Pits shall be emptied of fluids in a manner compatible with all applicable regulations, and closed in accordance with §311 and §313 within six months of completion of drilling or work over operations.
| corrective action and financial warranty | N/A | Not specifically addressed in regulations | N/A
post closure care
conditions that limit the use of O&G waste land app or BU
Burn pits and well test pits
O&G Waste Management Unit Technical Specs (broken out by pit type) | siting criteria | LAC 43:XIX.307 | §307. Pit Classification, Standards, and Operational Requirements C. Burn Pits and D. Well Pits 1. Pits shall be constructed in such a manner as to keep fire hazards to a minimum, and in no case shall be located less than 100 feet from a well location, tank battery, separator, heater-treater, or any and all other equipment that may present a fire hazard.
| pit lining | LAC 43:XIX.303 | §303. General Requirements [COASTAL] K. Production pits located in the coastal area shall be subject to the following requirements. 1. Except for exempt pits, no production pit may be constructed in the coastal area after June 30, 1989. 2. Production pits located in the coastal area shall be closed in compliance with §311 and §313 by January 1, 1993 with the following exceptions: a. exempt pits as such term is defined in §301; b. any onshore terminal pit that was in existence on June 30, 1989, provided such pit has an approved Louisiana Water Discharge Permit System (LWDPS) permit applicable thereto. Upon expiration of such permit, operator shall discontinue use of said pit and comply with the provisions of §307; c. any production pit which is subject to an approved Louisiana Water Discharge Permit System (LWDPS) permit is not subject to the closure requirements of §311 and §313 until January 1, 1995 or until expiration of such permit which ever occurs first. Upon expiration of such permit, operator shall discontinue use of said pit and comply with the provisions of §307. 3. Operators of existing production pits located in the coastal area shall submit Form ENG 15-CP to the Office of Conservation by January 1, 1991. Pits closed prior to October 20, 1990 are not considered existing pits for purposes hereof. 4. Operators intending to construct an exempt pit shall submit Form ENG-15-CP to the Office of Conservation at least 10 days prior to start of construction thereof. 5. Production pits located within the coastal area must maintain a levee with an elevation of at least 2 feet above mean high tide, the liquid level in pit(s) shall not be permitted to rise within 2 feet of top of pit levee or walls, and any surface water discharge from an active pit must be done in accordance with appropriate state or federal regulatory programs. Such discharge must be piped to open water (within the marsh) that receives good flushing action and shall not otherwise significantly increase the salinity of the receiving body of water or marsh. Further, unless otherwise indicated in §303.K.6, 7, 8 and 9, production pits located in the coastal area shall comply with the standards and operational requirements set forth in §307. 6. Burn pits, compressor station pits, natural gas processing plant pits, and well test pits located in the coastal area are exempt from the liner requirements of §307.A. 7. Salt dome cavern pits are exempt from the liner requirements of §307.A. 8. Produced water pits, washout pits, and onshore terminal pits located in the coastal area shall comply with the liner requirements of §307.A unless such pit is subject to an approved Louisiana Water Discharge Permit System (LWDPS) permit. 9. Emergency pits located in the coastal area shall comply with the requirements of §307.E unless such pit is subject to an approved Louisiana Water Discharge Permit System (LWDPS) permit. 10. Any production pit which is not subject to an approved Louisiana Water Discharge Permit System (LWDPS) permit on October 20, 1990 shall submit a closure plan to the Office of Conservation by January 1, 1991.
| freeboard requirements | LAC 43:XIX.307 | §307. Pit Classification, Standards, and Operational Requirements C. Burn Pits (6) and D. Well Pits (5) Liquid levels in pits shall not be permitted to rise within 2 feet of top of pit levees or walls. Pit levees or walls shall be maintained at all times to prevent deterioration, subsequent overfill, and leakage of E&P Waste to the environment.
| depth and/or slope of management unit (pits) | N/A | Not specifically addressed in regulations | N/A
| berm height | LAC 43:XIX.307 | §307. Pit Classification, Standards, and Operational Requirements C. Burn Pits and D. Well Pits 2. Pits shall be protected from surface waters by levees or walls and by drainage ditches, where needed, and no siphons or openings will be placed in or over levees or walls that would permit escaping of contents so as to cause pollution or contamination.
| signage | N/A | Not specifically addressed in regulations | N/A
| inspections | LAC 43:XIX.307 | §307. Pit Classification, Standards, and Operational Requirements C. Burn Pits and D. Well Pits 3. A representative of the Office of Conservation must be given an opportunity to inspect prior to and during construction of the pit as provided under §305.B.
| fencing and netting requirements | N/A | Not specifically addressed in regulations | N/A
run-on and run-off
| closure, corrective action and financial warranty | LAC 43:XIX.307 | §307. Pit Classification, Standards, and Operational Requirements C. Burn Pits (7) and D. Well Pits (6) When use of pits will be permanently discontinued by the operator of record, the Office of Conservation shall be notified in writing. Pits shall be emptied of fluids in a manner compatible with all applicable regulations, and closed in accordance with §311 and §313 within six months of abandonment.
| closure, corrective action and financial warranty | LAC 43:XIX.307 | §307. Pit Classification, Standards, and Operational Requirements D. Well Test Pits 4. Within 30 days after completion of a well test, pits shall be emptied of produced fluids and must remain empty of produced fluids during periods of nonuse.
| corrective action and financial warranty | N/A | Not specifically addressed in regulations | N/A
post closure care
conditions that limit the use of O&G waste land app or BU
| Other 1 | LAC 43:XIX.307 | §307. Pit Classification, Standards, and Operational Requirements C. Burn Pits 5. No produced water, radioactive material (except industry-accepted and license-approved radioactive material utilized in oilfield operations, and radioactive material naturally occurring in the produced fluids), or other noncombustible waste products shall be placed in pits, except water or emulsion which may be associated with crude oil swabbed or otherwise produced during test operations, or during tank or other vessel cleaning operations. E&P Waste must be removed or burned periodically to assure that storage of materials in the pit is kept to a minimum.
NORM and TENORM Pit & Tank Requirements | Requirement 1 | LAC 33:XV.1402 | Scope §1402. A. These regulations apply to any person who engages in waste generation, extraction, mining, beneficiating, processing, possession, use, transfer, treatment, transportation, or disposal of NORM or recycling of NORM contaminated equipment in such a manner as to technologically alter the natural sources of radiation or their potential exposure pathways to humans.technologically enhanced NORM. B. These regulations also apply to any material, equipment, or land which has been contaminated with technologically enhanced NORM.
| Requirement 2 | LAC 33:XV.1403 | §1403. Definitions A. In addition to the definitions specified in Chapter 1, the following definitions apply. Advantageous Attribute or Advantageous to the Material or Product—the radioactivity of the product is necessary to the use of the product. Beneficiating—the processing of materials or products for the purpose of altering the chemical or physical properties to improve the quality, purity, or assay of a desired product or material. Confirmatory Survey—a survey of potentially contaminated land, equipment, or sites in order to establish, with reasonable certainty, the absence or magnitude of NORM contamination. Container—any portable device in which a material is stored, transported, treated, disposed of, or otherwise handled. This does not include tubular goods or drill pipe for labeling purposes under these regulations. Decontamination—the act of removing regulated NORM to reduce levels of radiation. Disposal—the discharge, injection, or placing of regulated NORM into or on land so that such material is isolated from the biosphere inhabited by man and containing his food chain. Equipment—any apparatus associated with the potential for or actual enhancement of NORM. Examples include, but are not limited to, tubular goods, piping, vessels, wellheads, separators, and condensers. Location—NORM contaminated site(s), such as a commingling facility, a wellhead, a tank battery, any other type of production facility for oil or gas, a warehouse, or other type of NORM storage area for equipment or drums, pipeline, land, or pipeyard. A location may contain several sites. Naturally Occurring Radioactive Material (NORM)— any nuclide that is radioactive in its natural physical state (i.e., not man-made), but not including source, byproduct, or special nuclear material. NORM Waste—the radioactive residue from any operation where the purpose is to remove NORM from soil, materials, or equipment. On-Site Maintenance—any activity involving a site or equipment that subjects an individual to potential inhalation or ingestion of NORM. This includes, but is not limited to, performing maintenance on vessels, tanks, tubular goods, or water treatment systems, or the clearing of pipe lines to maintain oil and gas production. Pile—any non-containerized accumulation of solid, nonflowing NORM waste. Product—anything produced, made, manufactured, refined, or beneficiated. Recycling—a process by which materials that have served their intended use are collected, separated, or processed and returned to use in the form of raw materials in the production of new products. Recycling shall not include the use of a material in a manner that constitutes disposal. Site—any part of a location, land area (e.g., well site, pipeyard, scrapyard, production pit, treater/disposal facility, landfarm, landfill), equipment (each wellhead, each tank, each vessel, each separator, or any other apparatus associated with a process that has technologically enhanced naturally occurring radioactive material) or other appurtenances in a facility that contain technologically enhanced NORM, both active and inactive. Storage—the containment of NORM waste in such a manner as not to constitute disposal of NORM waste. Tank—a stationary device designed to contain an accumulation of NORM waste that is constructed primarily of nonearthen materials (e.g., wood, concrete, steel, plastic) that provide structural support and integrity. Technologically Enhanced Natural Radioactive Material (hereinafter referred to as TENR)—natural sources of radiation which would not normally appear without some technological activity not expressly designed to produce radiation. Temporary Jobsite—any location where services subject to specific licensure are performed, other than the authorized location(s) listed in the specific license. Treatment—any method, technique, or process designed to change the physical or radiological character or composition of any NORM or NORM waste so as to render it less radioactive, safer for transport, amenable for recovery, amenable for storage, reduced in volume, or changed in concentration. Unrestricted Use—any use that does not have controls in place to protect an individual member of the public from exposure to radiation and radioactive material.
| Requirement 3 | LAC 33:XV.1412 | §1412. Treatment, Transfer, and Disposal A. Each person subject to the general license requirements in LAC 33:XV.1408 and 1410 or subject to a specific license shall manage, treat or dispose of wastes containing NORM in accordance with: 1. any applicable requirement of LAC 33:XV.Chapter 4; and 2. any applicable requirement of the U.S. Environmental Protection Agency for disposal of such wastes. B. Treatment or disposal of NORM waste shall be in accordance with one of the following: 1. by transfer of the wastes to a land disposal facility licensed by the department, the U.S. Nuclear Regulatory Commission, an agreement state, or a licensing state; 2. by alternate methods authorized by the department in writing upon application or upon the department’s initiative. The application for alternative methods of disposal shall be submitted to the department for approval; 3. for nonhazardous oilfield waste containing NORM at concentrations not exceeding 30 picocuries per gram of radium-226 or radium-228 by transfer to a nonhazardous oilfield waste commercial facility regulated by the Department of Natural Resources for treatment if the following are met: a. dilution in the end product after treatment does not exceed 5 picocuries per gram above background of radium-226 or radium-228; b. the nonhazardous oilfield waste commercial facility has a program for screening incoming shipments to ensure that the 30 picocuries per gram limit of radium-226 or radium-228 is not exceeded; and c. the Department of Natural Resources (DNR) approves; or 4. for nonhazardous oilfield waste containing concentrations of NORM in excess of the limits in LAC 33:XV.1404.A.1, but not exceeding 200 picocuries per gram of radium-226 or radium-228 and daughter products, by treatment at nonhazardous oilfield waste commercial facilities specifically licensed by the department for such purposes. Regulation of such sites is set forth in a memorandum of understanding between the department and DNR and contained in LAC 33XV.1499.Appendix C. C. Intrastate transfers of waste containing NORM for disposal shall be made only to persons authorized by the department in writing to receive such waste. It is the responsibility of the transferor to ascertain that the recipient possesses specific authorization prior to transfer. D. The melting of scrap metal may be authorized by a specific license if the dilution of the NORM in the end products or melt byproducts is sufficient to reduce the concentrations of radium-226 or radium-228 to less than 5 picocuries per gram.
|  | LAC 33:XV.1414 | §1414. Containers A. NORM and NORM waste shall be kept in a container that is in good or safe condition. B. The licensee shall use a container made of, or lined with, materials that will not react with, or be incompatible with, the NORM waste to be stored so that the ability of the container to contain the waste is not impaired or compromised. C. A container holding NORM waste shall always be closed and sealed during storage, except when it is necessary to add or remove waste. D. A container holding NORM waste shall not be opened, handled, or stored in a manner that may rupture the container or cause it to leak. E. At least quarterly, the licensee shall inspect areas where containers of NORM waste are stored, looking for leaking containers and for deterioration of containers and the containment system. Records of these inspections shall be made. F. All containers of NORM waste shall be stacked in such a fashion that each container identification label can be read from the access aisle or area. Labeling of containers shall be in compliance with LAC:XV.453. G. Records of inspections pursuant to LAC 33:XV.1414.E shall be maintained by the licensee for inspection by the department for five years.
|  | LAC 33:XV.1415 | §1415. Waste Piles A. Storage of new NORM waste by piles is prohibited. No new NORM waste piles can be initiated and no existing NORM waste piles added to after the effective date of these regulations. §1416. Inspections of Storage Tanks Containing NORM Waste A. As part of an inspection program the licensee shall develop a schedule and procedure for assessing the condition of each tank containing NORM waste. The schedule and procedure must be adequate to detect cracks, leaks, corrosion, and erosion that may lead to cracks, leaks, or wall thinning to less than the required thickness. Procedures for emptying a tank to allow entry, procedures for personnel protection, and inspection of the interior must be established when necessary to detect corrosion or erosion of the tank sides and bottom. The frequency of these assessments must be based on the material of construction of the tank, type of corrosion or erosion protection used, rate of corrosion or erosion observed during previous inspections, and the characteristics of the waste being treated or stored.
|  | LAC 33:XV.1404 | §1404. Exemptions A. NORM, NORM waste, and NORM contaminated material are exempt from the requirements of these regulations if they contain, or are contaminated at, concentrations of: 1. 5 picocuries per gram or less of radium-226 or radium-228, above background; or 2. 150 picocuries per gram of any other NORM radionuclide, provided that these concentrations are not exceeded at any time. B. Equipment, which contains NORM, is exempt from the requirements of these regulations, except LAC 33:XV.1410, if the maximum radiation exposure level does not exceed 50 microroentgens per hour at any accessible point. C. Except as provided in LAC 33:XV.1408, 1410, and 1417, land is exempt from the requirements of this Chapter if it contains material at concentrations less than the limits specified below, in samples averaged over any 100 square meters with no single noncomposited sample to exceed 60 picocuries per gram of soil: 1. 5 picocuries per gram or less of radium-226 or radium-228, above background, averaged over the first 15 centimeters, and 15 picocuries per gram above background averaged over each subsequent 15-centimeter-thick layer of soil; or 2. 30 picocuries per gram or less of radium-226 or radium-228, averaged over 15-centimeter-depth increments, provided the total effective dose equivalent (from the contaminated land) to individual members of the public (continually present) does not exceed 0.1 rem (1mSv) in a year. H. The wholesale and retail distribution (including custom blending), possession, use, and transportation of the following products/materials are exempt from the requirements of these regulations: 4. natural gas and natural gas products; and 5. crude oil and crude oil products. I. Produced water from crude oil and natural gas production are exempt from the requirements of these regulations. Regulations concerning produced waters are referenced in LAC 33:IX.Chapter 7.
|  | LAC 33:XV.1408 | §1408. General License A. A general license is hereby issued to mine, extract, receive, possess, own, use, store, and transfer NORM not exempt in LAC 33:XV.1404 without regard to quantity. 1. Persons subject to the general license shall notify the Office of Environmental Compliance by filing the Notification of NORM Form (Form RPD-36) with the department. 2. A confirmatory survey showing the presence of NORM in excess of exempt levels provided in LAC 33:XV.1404 shall be submitted to the Office of Environmental Compliance. 3. Each general licensee performing on-site maintenance on contaminated facilities, sites, or equipment or the excavation of land shall establish and submit to the Office of Environmental Compliance for approval written procedures as outlined in LAC 3:XV.1499.Appendix B to ensure worker protection and for the survey (or screening) of sites and equipment. 4. On-site maintenance is authorized only if the maximum radiation level does not exceed 2 millirem per hour at any accessible point in the work area. 5. Each general licensee shall establish and submit to the Office of Environmental Compliance for approval written procedures for the survey (or screening) of sites and equipment to ensure that NORM is not released for unrestricted use except under the provisions of LAC 33:XV.1417. 6. Storage a. A general licensee is authorized to store NORM waste in a container for 90 days from the date of generation. After such time, the NORM waste must be transferred to an authorized facility for purposes of treatment, storage, or disposal. b. To store NORM waste in a container for up to 365 days from generation, a general licensee must first submit a written NORM waste management plan to the Office of Environmental Compliance and receive authorization from the department. The general licensee may store NORM waste in containers up to 365 days from generation under the written NORM waste management plan while waiting for department determination. 7. Surface equipment that has been removed from service and is not employed for its designated function, excluding wellheads, shall be decontaminated to the limits specified in LAC 33:XV.1404, or treated or disposed of in accordance with LAC 33:XV.1412 within one year from the date the equipment was removed from service. This requirement does not apply to equipment that remains subsurface and is associated with production wells or injection wells classified as having future utility. B. This general license does not authorize the manufacturing or distribution of products containing NORM, or the landfarming of NORM, or the transfer from one general licensee to another general licensee of NORM with levels or concentrations greater than those specified in LAC 33:XV.1404 for purposes of decontamination or disposal. C. The decontamination for release for unrestricted use of contaminated facilities, sites, or equipment shall only be performed by persons specifically licensed by the department, the U.S. Nuclear Regulatory Commission, another agreement state, or another licensing state to conduct such work or as otherwise authorized by the department. D. The general license provided in this Section does not authorize the cleaning of tubular goods and equipment in connection with a pipe yard, storage yard, or equipment yard. E. Facilities, equipment, and sites contaminated with NORM in excess of the levels set forth in LAC 33:XV.1404 shall not be released for unrestricted use. §1411. Protection of Workers during Operations A. Each person subject to the general license requirements in LAC 33:XV.1408 or 1410 or a specific license shall conduct operations in compliance with each of the standards for radiation protection set forth in LAC 33:XV.Chapters 4 and 10.
Offsite Management of Waste | Waste type 1, if regulated by waste type | LAC 43:XIX.303 | §303. General Requirements A. Produced water generated from the drilling and production of oil and gas wells shall be disposed of into subsurface formations not productive of hydrocarbons, unless discharged or disposed of according to the provisions of §303.E or transported offsite in accordance with LAC 43:XIX, Subpart 1, Chapter 5.
| facility type 1, if regulated by the type of receiving facility | LAC 43:XIX.503 | Chapter 5. Off-Site Storage, Treatment and/or Disposal of Exploration and Production Waste Generated from Drilling and Production of Oil and Gas Wells §503. General Requirements for Generators of E&P Waste A. E&P Waste Characterization 1. Generators of E&P Waste must be familiar with the components of the E&P Waste they generate. 2. If not previously characterized, E&P Waste characterization procedures should be undertaken to determine the constituents of E&P Waste prior to disposal. 3. At a minimum, E&P Waste should be tested for the following constituents: pH, TPH, EC, TCLP benzene, SAR, ESP and the following metals: As, Ba, Cd, Cr, Cu, Pb, Hg, Mo, Ni, Se, Ag and Zn. 4. E&P Waste should be re-characterized if the waste generation process changes significantly (e.g., process change, chemical additives, etc.). 5. E&P Waste which is to be taken offsite or has been taken offsite for storage, treatment, or disposal may be required to be sampled and analyzed in accordance with EPA protocols or Office of Conservation (OC) approved procedures.
|  | LAC 43:XIX.503 | Chapter 5. Off-Site Storage, Treatment and/or Disposal of Exploration and Production Waste Generated from Drilling and Production of Oil and Gas Wells §503. General Requirements for Generators of E&P Waste E. At the option of the generator, E&P Waste may be treated and/or disposed at Department of Natural Resources (DNR) permitted commercial facilities and transfer stations under the provisions of this Chapter or Department of Environmental Quality (DEQ) permitted facilities as defined by LAC 33:V and VII which are permitted to receive E&P Waste which are subject to relevant DEQ regulations. If received, stored, treated and/or disposed at a DEQ regulated facility, E&P Waste would become the sole regulatory responsibility of DEQ upon receipt.
|  | LAC 43:XIX.503 | Chapter 5. Off-Site Storage, Treatment and/or Disposal of Exploration and Production Waste Generated from Drilling and Production of Oil and Gas Wells §503. General Requirements for Generators of E&P Waste H. General Reporting Requirements 1. Any spills which occur during the offsite transportation of E&P Waste shall be reported by phone to the Office of Conservation, within 24 hours of the spill and the appropriate state and federal agencies. 2. Operators (generators) are required to report the discovery of any unauthorized disposal of E&P Waste by transporters, or any other oilfield contracting company. 3. Within six months of the completion of the drilling or workover of any well permitted by the Office of Conservation, the operator (generator) shall comply with the reporting requirements of LAC 43:XIX.303 or successor regulations regarding the disposition of any E&P Wastes.
|  | LAC 43:XIX.505 | Chapter 5. Off-Site Storage, Treatment and/or Disposal of Exploration and Production Waste Generated from Drilling and Production of Oil and Gas Wells §505. General Requirements for Commercial Facilities and Transfer Stations A. The offsite storage, treatment, and/or disposal of E&P Waste by a commercial facility or transfer station must be approved by the commissioner as provided in this Chapter. Financial security, permits, contingency plans (spills), waste characterizaiton, and monitoring are all required. Lots of info in Chapter 5 regarding off-site facilities.
|  | LAC 43:XIX.547 | §547. Commercial Exploration and Production Waste Treatment and Disposal Options: Class II injection well; Class II well slurry fracture injection; land treatment; phase separation; thermal desorption; cavern disposal; incineration; solidification (chemical fixation); stabilization (chemical fixation). B. The Office of Conservation will consider new and innovative treatment and/or disposal options on a case-by-case basis. The equipment and processes utilized by technologies other than those listed above to treat or dispose of E&P Waste must be described in detail in the permit application. The criteria for treatment of E&P Waste by other technologies will be set on a case-by-case basis. C. Produced water (Waste Type 01―saltwater) is subject to the disposal restrictions of §503.C. D. Waste Types 02, 03, 04, 05, 06, 07, 08, 09, 10, 11, 14, 15, 16, and 99 (and associated washwater) may be treated and disposed by land treatment methods in accordance with the buffer (location) requirements of §507.A.3. E. Waste Type 12 and wash water (Waste Type 10) generated in the cleaning of vessels containing Waste Type 12 may not be land treated unless the MPC requirements of §503.F and G and §549.C.7.a are met. F. All E&P Waste types may be treated or disposed by Class II slurry fracture injection, phase separation, thermal desorption, cavern disposal, incineration, solidification or stabilization methods.
|  | LAC 43:XIX.507 | §507. Location Criteria A. Commercial facilities and transfer stations may not be located in any area: 1. within 1/4 mile of a public water supply water well or within 1,000 feet of a private water supply well for facilities permitted after January 1, 2002; 2. where Type A and B facilities and transfer stations, Class II disposal wells, storage containers and E&P Waste treatment systems and related equipment are located within 500 feet of a residential, commercial, or public building, church, school or hospital; 3. where the perimeter of any Type A land treatment cell is located within restricted distances from a residential or public building, church, school, or hospital for treatment of Waste Types 06 and 12 as listed below: Special Conditions Restricted Distance Land treatment of Waste Type 06: ≤ 113 mg/kg total benzene (MPC) 1,000' Not tested or > 113 mg/kg total benzene (MPC) 2,000' Land treatment of Waste Type 12 ≤ 3198 mg/kg total benzene (MPC) 2,000' > 3198 mg/kg total benzene (MPC) (banned) Land treatment of all other E&P Waste types 1,000' 4. where the subsurface geology of any proposed injection zone (reservoir) does not exhibit the following characteristics: a. adequate thickness and areal extent of the proposed injection zone; and b. adequate clay confining beds separating the top of the proposed injection zone and the base of the lowermost underground source of drinking water; 5. where permanent E&P Waste storage containers, land treatment cells, and storm water retention (sediment) ponds are located in a "V" or "A" zone as determined by flood hazard boundary or rate maps and other information published by the Federal Emergency Management Agency (FEMA) unless adequate levees are constructed to at least 1 foot above the 100-year flood elevation as certified by a professional engineer or surveyor and able to withstand the velocity of the 100-year flood. Existing facilities located in a "V" or "A" zone will be required to build facility levees above the 100-year flood elevation as certified by a professional engineer or land surveyor. As conditions change and new data is made available by FEMA, owners of existing commercial facilities and transfer stations will be required to update their facilities accordingly; 6. where such area, or any portion thereof, has been designated as wetlands by the U.S. Corps of Engineers during, or prior to, initial facility application review, unless the applicable wetland and DNR Coastal Management Division coastal use permits are obtained; 7. where other surface or subsurface conditions exist which in the determination of the Commissioner of Conservation would cause the location to pose a threat of substantial, adverse effects on public health or safety or the environment at or near the location. B. If the owner of the residence or commercial building or the administrative body responsible for the public building, hospital or church waives the distance requirements of §507.A.2 above, such waiver must be in writing, shall contain language acceptable to the commissioner, and shall be included in the permit application. C. Transfer stations are exempt from the location requirement of 500 feet from a commercial building.
|  | LAC 43:XIX.509 | §509. Design Criteria A. Commercial facilities, transfer stations and commercial Class II saltwater disposal wells shall be designed and constructed in such a manner as to prevent the movement of E&P Waste into soil, groundwater aquifers or underground sources of drinking water (USDWs) and to prevent the discharge of E&P Waste materials or E&P Waste byproducts into man-made or natural drainage or directly into state waters unless a discharge permit has been received from the appropriate state or federal agency. B. Commercial facilities and transfer stations shall be designed and constructed in a manner which is protective of public health, safety and welfare or the environment, surface waters, groundwater aquifers and underground sources of drinking water in accordance with, but not limited to, the following requirements: 1. all applicable construction and operational standards of this Chapter, as well as Chapter 2, Chapter 3, and Chapter 4 of LAC 43:XIX, Subpart 1, Statewide Order No. 29-B; 2. facility design shall provide for the segregation, separation, and containment of free oil, where appropriate; 3. retaining walls (levees) shall be built around all above-ground storage tanks to a level that will provide sufficient capacity to retain the contents of each tank and prevent the release of stored E&P Wastes due to tank leakage, or some other cause; 4. spill containment systems shall be built around unloading areas to prevent the escape of any E&P Wastes spilled during off-loading; and 5. limited access to E&P Waste transported on land shall be provided by a lockable gate system. The need for a 6-foot chain-link fence around an entire facility or any portion of a facility will be determined after a site investigation by the commissioner or his designated representative. Gates shall be locked except during the hours a facility is permitted to receive E&P Waste. C. Land treatment cells shall not exceed 5 acres in size. D. Except for storm water retention (sediment) ponds at land treatment facilities (§549.C.12) and sumps as defined in §501, earthen or artificially lined pits shall not be constructed or used for storage of E&P Waste at any commercial facility or transfer station.
|  | LAC 43:XIX.505 | §507. Location Criteria A. Commercial facilities and transfer stations may not be located in any area: 3. where the perimeter of any Type A land treatment cell is located within restricted distances from a residential or public building, church, school, or hospital for treatment of Waste Types 06 and 12 as listed below: Special Conditions Restricted Distance Land treatment of Waste Type 06: ≤ 113 mg/kg total benzene (MPC) 1,000' Not tested or > 113 mg/kg total benzene (MPC) 2,000' Land treatment of Waste Type 12 ≤ 3198 mg/kg total benzene (MPC) 2,000' > 3198 mg/kg total benzene (MPC) (banned) Land treatment of all other E&P Waste types 1,000' §509. Design Criteria C. Land treatment cells shall not exceed 5 acres in size.
|  | LAC 43:XIX.509 | §509. Design Criteria A. Commercial facilities, transfer stations and commercial Class II saltwater disposal wells shall be designed and constructed in such a manner as to prevent the movement of E&P Waste into soil, groundwater aquifers or underground sources of drinking water (USDWs) and to prevent the discharge of E&P Waste materials or E&P Waste byproducts into man-made or natural drainage or directly into state waters unless a discharge permit has been received from the appropriate state or federal agency. B. Commercial facilities and transfer stations shall be designed and constructed in a manner which is protective of public health, safety and welfare or the environment, surface waters, groundwater aquifers and underground sources of drinking water in accordance with, but not limited to, the following requirements: 1. all applicable construction and operational standards of this Chapter, as well as Chapter 2, Chapter 3, and Chapter 4 of LAC 43:XIX, Subpart 1, Statewide Order No. 29-B; 2. facility design shall provide for the segregation, separation, and containment of free oil, where appropriate; 3. retaining walls (levees) shall be built around all above-ground storage tanks to a level that will provide sufficient capacity to retain the contents of each tank and prevent the release of stored E&P Wastes due to tank leakage, or some other cause; 4. spill containment systems shall be built around unloading areas to prevent the escape of any E&P Wastes spilled during off-loading; and 5. limited access to E&P Waste transported on land shall be provided by a lockable gate system. The need for a 6-foot chain-link fence around an entire facility or any portion of a facility will be determined after a site investigation by the commissioner or his designated representative. Gates shall be locked except during the hours a facility is permitted to receive E&P Waste. C. Land treatment cells shall not exceed 5 acres in size. D. Except for storm water retention (sediment) ponds at land treatment facilities (§549.C.12) and sumps as defined in §501, earthen or artificially lined pits shall not be constructed or used for storage of E&P Waste at any commercial facility or transfer station.
|  | LAC 43:XIX.549 | §549. Land Treatment Facility Requirements A. Land treatment facilities shall be isolated from contact with public, private, or livestock water supplies, both surface and underground. B. The siting, design, construction, operation, testing and closure of land treatment facilities shall be approved only after an application is submitted to and approved by the commissioner pursuant to the requirements of §519, §527, and §531. C. General Requirements 1. The soil shall contain a slowly permeable horizon no less than 12 inches thick containing enough fine grained material within 3 feet of the surface to classify it as CL, OL, MH, CH, or OH under the Unified Soil Classification System. 2. The seasonal high water table shall be maintained throughout the facility's operational life at least 36" below the soil surface, either as a result of natural or artificial drainage. 3. Throughout the operational life of a land treatment cell, in order to end the treatment phase and re-enter the application phase, a cell must be shown to comply with the following criteria. [table with lots of parameters] LOTS OF INFO PROVIDED IN SECTION 549 REGARDING LAND TREATMENT REQUIREMENTS

## MI
Requirement Type |  | Michigan
Category | Topic | Citation | Detail | Date of Regulations
Criteria for Classification of Solid Waste Facilities and Practices 40 CFR Part 257.3 | Floodplains | N/A | Not specifically addressed in regulations | N/A
Endangered species
| Surface water | Michigan Admin Code R 324.504 Well sites and surface facilities. | Rule 504. (1) A person shall use every reasonable precaution to stop and prevent waste. All wells, surface facilities, gathering lines, and flow lines shall be constructed and operated so that the materials contained in the facilities do not cause waste. An oil and gas operation shall not be commenced or continued at a location where it is likely that a substance may escape in a quantity sufficient to pollute the air, soil, surface waters, or groundwaters or to cause unnecessary endangerment of public health, safety, or welfare until the permittee has complied with the methods and means to prevent pollution or eliminate the unnecessary endangerment of public health, safety, or welfare as specified by the supervisor. (2) The surface facilities shall be located not less than 300 feet from all of the following: (a) Existing recorded freshwater wells and reasonably identifiable freshwater wells utilized for human consumption. (b) Existing structures used for public or private occupancy. (c) Existing areas maintained for public recreation. (d) The edge of the traveled portion of an existing interstate, United States, or state highway. Pump jacks are exempt from this requirement. (3) Surface facilities may be located closer than 300 feet from existing recorded freshwater wells and reasonably identifiable freshwater wells utilized for human consumption and existing structures used for public or private occupancy under either of the following conditions: (a) Upon presentation to the supervisor of a written consent signed by the owner or owners of all existing recorded freshwater wells and reasonably identifiable freshwater wells utilized for human consumption and existing structures used for public or private occupancy. (b) After a hearing under part 12 of these rules, the supervisor determines that the surface facility location will prevent waste, protect environmental values, and not compromise public safety. (4) A permittee of a well shall not begin the installation of a surface facility or flow line without approval of the supervisor or authorized representative of the supervisor. A permittee shall make a written request for approval to construct and operate or to substantially reconstruct and operate a surface facility or flow line and shall file the request with the supervisor. The request may be filed with the application for a permit to drill and operate a well. The request shall have a detailed description and plan of the proposed facility, which shall include all of the following information: (a) An environmental impact assessment if the surface facility is located more than 300 feet from the well or wells it serves. (b) The location of the proposed surface facility or flow line. (c) Identification of the well or wells to be connected to the surface facility or flow line. (d) Reasonable and necessary measures to protect environmental values associated with existing adjacent land uses, including berming, screening, and access road location. (e) Information relative to the approximate distances and directions from the surface facility or flow line to special hazards or conditions identified in R 324.201(2)(b)(iv). (5) Upon receipt of a written request for approval to construct and operate or to substantially reconstruct and operate a surface facility or flow line under subrule (4) of this rule, other than a request to construct and operate a surface facility or flow line made as part of an application for permit to drill and operate a well, the supervisor or authorized representative of the supervisor shall have up to 30 days to review the request to determine if the request is accurate and complete. If the request is determined to be inaccurate or incomplete, the supervisor or authorized representative of the supervisor shall provide, within the 30?day period, to the person making the request, a notice that the request is inaccurate or incomplete and what changes or additional information shall be submitted. Upon receipt of the requested information, the supervisor or authorized representative of the supervisor shall have up to an additional 15 days to review the information to determine if the request is accurate and complete. Upon completion of the review process, the supervisor or authorized representative of the supervisor shall approve or deny the request within 10 business days. A request shall be approved if the supervisor determines that construction and operation of the proposed surface facility or flow line will prevent waste, protect environmental values, and not compromise public safety. Upon approval by the supervisor or authorized representative of the supervisor, a request made under this rule shall become part of, and subject to, the provisions of the permit to drill and operate the well or wells served by the surface facility. (6) A person or permittee of a well shall not install a gathering line, carrying gas with more than 300 ppm hydrogen sulfide or a flow line or facility piping carrying gas from a class I H2S well and that is subject to a maximum working pressure of more than 125 psig that does not meet the construction requirements in R 324.1130. (7) Surface facilities constructed after November 15, 1989, shall have secondary containment under R 324.1002. (8) If discharges to the air, surface waters, or groundwater of the state are likely to occur at a surface facility, then a permittee shall apply for and obtain all necessary state and federal discharge permits before operating the surface facility. | 1996 AACS; 2001 AACS; 2002 AACS
|  | Michigan Admin Code R 324.703 Disposal of oil or gas field fluid wastes, or both. | Rule 703. A permittee of a well shall inject oil or gas field fluid wastes, or both, into an approved underground formation in a manner that prevents waste. The disposal formation shall be isolated from fresh water strata by an impervious confining formation. | 1996 AACS.
|  | Michigan Admin Code R 324.1403 Water supply monitoring and storage. | Rule 1403. (1) If 1 or more fresh water wells are present within 1,320 feet of a proposed large volume water withdrawal, the permittee shall install a monitor well between the water withdrawal well or wells and the nearest fresh water well before beginning the water withdrawal. If more than 1 aquifer is delineated at the site, the monitor well shall be completed in the same aquifer as the water withdrawal well. The permittee shall measure and record the water level in the monitor well daily during water withdrawal and weekly thereafter until the water level stabilizes. The permittee shall report all water level data weekly to the supervisor or authorized representative of the supervisor. (2) Fresh water storage pits and impoundments shall be constructed as approved by the supervisor and shall be in compliance with all of the following minimum requirements: (a) Berms shall be designed and constructed to prevent washouts or failures. (b) Pits shall be constructed with rounded corners and side slopes of not less than 20 degrees measured from the vertical. (c) Pits shall adhere to applicable soil erosion and sedimentation control measures and may require fencing. (3) Fresh water storage pits, impoundments, or tanks shall not remain on-site more than 6 months after final completion of the well or wells for which the storage was designed unless approved by the supervisor or authorized representative of the supervisor. | 2015 AACS.
| Groundwater | Michigan Admin Code R 324.407 Drilling mud pits. | (4) Drilling mud pits shall be located and plotted as instructed by the supervisor. Before construction of the mud pit, a permittee shall demonstrate to the supervisor or authorized representative of the supervisor that there is not less than 4 feet of vertical isolation between the bottom of the pit and the uppermost groundwater level. The bottom of the liner shall not be installed within the observed groundwater level as determined while excavating the pit. If groundwater is encountered during or before construction of the pit, then the permittee shall select 1 of the following options and obtain the approval for the option from the supervisor or authorized representative of the supervisor: (a) The pit shall be designed and constructed so the bottom of the pit is not less than 4 feet above the groundwater level. (b) The pit shall be designed and constructed so the bottom of the pit is above the groundwater level, but less than 4 feet above the groundwater level, and during encapsulation the pit contents shall be solidified using a method approved by the supervisor. (c) The pit shall be relocated at the well site as approved by the supervisor or authorized representative of the supervisor. | 1996 AACS; 2015 AACS
Technical Regulations for Waste Management | On-site tanks | Michigan Admin Code R 324.407 Drilling mud pits. | (3) Only tanks shall be utilized while drilling a well that is located in an area zoned residential before January 8, 1993. The supervisor may grant an exception if the applicant or permittee makes a request for an exception as part of the written application for a permit. The supervisor may grant an exception if an applicant or permittee satisfactorily demonstrates that a municipal water system is utilized or required to be utilized. (4) Drilling mud pits shall be located and plotted as instructed by the supervisor. Before construction of the mud pit, a permittee shall demonstrate to the supervisor or authorized representative of the supervisor that there is not less than 4 feet of vertical isolation between the bottom of the pit and the uppermost groundwater level. The bottom of the liner shall not be installed within the observed groundwater level as determined while excavating the pit. If groundwater is encountered during or before construction of the pit, then the permittee shall select 1 of the following options and obtain the approval for the option from the supervisor or authorized representative of the supervisor: (d) Tanks shall be used, and drilling muds disposed of, at an approved off-site location. | 1996 AACS; 2015 AACS
| On-site containers | N/A | Not specifically addressed in regulations | N/A
| On-site surface impoundments (pits) | Michigan Admin Code R 324.407 Drilling mud pits. | Rule 407. (1) The supervisor shall prohibit the use of a drilling mud pit if it is determined that the mud pit causes waste. (2) Drill cuttings, muds, and fluids shall be confined by a pit, tank, or container which is of proper size and construction and which is located as approved by the supervisor or authorized representative of the supervisor. (7) Drilling mud pits shall be utilized as instructed by the supervisor and shall be in compliance with all of the following minimum requirements: (a) Solid salt cuttings shall not be released to inground drilling mud pits. Solid salt cuttings obtained while drilling below the base of the Detroit River Anhydrite to the top of the Amherstburg formation and while drilling through the formations in the Salina Group shall be collected in a container at the shale shaker and either diverted to a device that will result in the dissolving of the solid salt cuttings and the proper disposal of the resultant brine pursuant to R 324.703 or removed from the drilling site to a licensed disposal facility. (b) Twenty-four months after the effective date of these rules, only the following may be placed in a lined pit: (i) Water-based drilling muds generated or utilized while drilling above the base of the Detroit River Anhydrite. (ii) Drilling fluids generated or utilized while drilling above the base of the Detroit River Anhydrite. (iii) Cuttings obtained while drilling above the base of the Detroit River Anhydrite. (iv) Cuttings and the solid fraction of drilling muds generated or utilized while drilling below the base of the Detroit River Anhydrite, other than drill cuttings prohibited by subdivision (a) of this subrule, if the cuttings and the solid fraction of drilling muds do not contain free liquids as determined by the United States environmental protection agency, paint filter liquids test, method 9095, September 1986 edition, which is adopted by reference in these rules. Copies are available for inspection at the Lansing office of the office of oil, gas, and minerals of the department of environmental quality. Copies may be obtained without charge as of the time of adoption of these rules from the Michigan Department of Environmental Quality, Office of Oil, Gas, and Minerals, P.O. Box 30256, Lansing, Michigan 48909, or from the United States Environmental Protection Agency, Office of Research and Development, 26 West Martin Luther King Boulevard, Cincinnati, Ohio 45268. A permittee shall provide the necessary equipment at the site of the drilling rig to perform the paint filter liquids test. (v) Water-based drilling muds and entrained cuttings, other than drill cuttings prohibited by subdivision (a) of this subrule, which are generated or utilized while drilling below the base of the Detroit River Anhydrite, which contain weighting materials or lost circulation materials, and which cannot reasonably be treated to eliminate free liquids as determined by the paint filter liquids test identified in paragraph (iv) of this subdivision, if approved by the supervisor or authorized representative of the supervisor. (vi) Native soils. (vii) Cementing materials. (viii) Stiffening or solidification materials approved by the supervisor. (c) During the initial 24 months after the effective date of these rules, only the following may be placed in a lined pit: (i) Water-based drilling muds. (ii) Drilling fluids. (iii) Cuttings that are not prohibited by subdivision (a) of this subrule. (iv) Native soils. (v) Cementing materials. (vi) Stiffening or solidification materials approved by the supervisor. (d) Machine oil, refuse, completion and test fluids, liquid hydrocarbons, or other materials may not be placed in a lined pit. (e) A permittee of a well shall, before encapsulation, test the fluids and cuttings remaining in the pit to determine the concentrations of benzene, ethylbenzene, toluene, and xylene and provide certification to the supervisor or authorized representative of the supervisor of the test results, except that a permittee is not required to test the fluids and cuttings remaining in the pit for benzene, ethylbenzene, toluene, and xylene if the well was drilled with water from a source approved by the supervisor and if, during the drilling operation, liquid hydrocarbons were not encountered. (8) If a drilling mud pit is not closed immediately after reaching drilling completion, then a permittee of a well shall fence the perimeter of the drilling mud pit as soon as practical after drilling completion, but not later than 30 days after drilling completion, to prevent public access. (9) A permittee of a well shall close a drilling mud pit as instructed by the supervisor and be in compliance with all of the following minimum requirements: (a) All free liquids above the solids in the pit shall be removed to the maximum extent practical and disposed of in an approved disposal well or used in a manner approved by the supervisor. (b) All drilling mud pits shall be stiffened before encapsulation, except as provided in subrule (4)(b) of this rule. Earthen materials shall be mixed with the pit contents to stiffen the pit contents sufficiently to provide physical stability and support for the pit cover. An alternative pit stiffening process approved by the supervisor may be used at the option of a permittee or if required by the supervisor. (c) The drilling mud pit shall be carefully encapsulated and buried as soon as practical after drilling completion, but not more than 6 months after drilling completion. (d) Apron edges of the liner shall be folded over the pit proper. (e) The drilling mud pit shall be totally covered with a separate piece of material that meets or exceeds the specifications of a 20-mil virgin polyvinyl chloride cover as approved by the supervisor. The cover shall extend beyond the outer edges of the pit to cover and entirely encapsulate the pit and shall be sloped to provide surface drainage away from the pit. (f) The drilling mud pit shall be buried not less than 4 feet below the original ground grade level. | 1996 AACS; 2015 AACS
|  | Michigan Admin Code R 324.702 Pit disposal prohibited; exception. | Rule 702. Except as provided in R 324.407(2), a permittee of a well shall not dispose of oil or gas field waste, or both, in earthen pits. | 1996 AACS.
|  | Michigan Admin Code R 324.1005 Use of pits to collect waste oil and tank bottoms prohibited; | Rule 1005. A permittee of a well shall not use earthen pits to collect waste oil and tank bottoms. A permittee shall not convey, store, or dispose of waste oil and tank bottoms in a manner that causes waste. | 1996 AACS.
| Earthen reservoir | Michigan Admin Code R 324.502 Oil, brine, or associated oil or gas field waste; storage. | Rule 502. A permittee of a well shall not store or retain oil, brine, or associated oil or gas field waste in earthen reservoirs or open receptacles. | 1996 AACS.
| Injection well | Michigan Admin Code R 324.703 Disposal of oil or gas field fluid wastes, or both. | Rule 703. A permittee of a well shall inject oil or gas field fluid wastes, or both, into an approved underground formation in a manner that prevents waste. The disposal formation shall be isolated from fresh water strata by an impervious confining formation. | 1996 AACS.
| Annular Space Disposal | Michigan Admin Code R 324.704 Use of annular space for disposal prohibited; temporary exception. | Rule 704. A permittee of a well shall not dispose of fluid wastes in the annular space between strings of casing. The supervisor may grant a temporary exception to the prohibition if the supervisor determines that annular disposal will not damage underground fresh water, oil, gas, or other minerals. | 1996 AACS.
| On-site landfills | N/A | Not specifically addressed in regulations | N/A
| Cleanup of brine | Michigan Admin Code R 324.1006 Cleanup and disposal of losses. | Rule 1006. A permittee of a well shall clean up and dispose of, in a manner consistent with these rules and all applicable state and federal laws and regulations, losses of oil, gas, or brine from wells, flow lines, and associated surface facilities. | 1996 AACS.
| Land application (land farming, land spreading) | N/A | Not specifically addressed in regulations | N/A
| Beneficial use (e.g., roadspreading, de-icing) | Michigan Admin Code R 324.705 Disposition of brine. | Rule 705. (1) A permittee of a well is responsible for the proper disposal of all brines produced in association with oil or gas production, or both, or brines accumulated in drilling mud pits or tanks and shall ensure that waste, as defined in section 61501(p) of the act, will not occur. A permittee may convey or transfer brines for other purposes if the brines are in compliance with the conditions provided in subrule (3) of this rule. A permittee shall be required to maintain records on the disposition of all brines pursuant to subrule (4) of this rule, and a permittee shall not have continuing liability relative to the transport or application of the brines after the brines are properly conveyed or transferred. (2) Upon the effective date of these rules, a permittee of a well shall not use brines produced in association with drilling for oil and gas, or both, and accumulated in drilling mud pits for ice or dust control purposes. (3) Twelve months after the effective date of these rules, a permittee shall dispose of all brines as provided in R 324.703 or shall use the brines in a manner approved by the supervisor; however, some brines may be conveyed or transferred and used for ice and dust control and road stabilization if all of the following conditions are satisfied: (a) Brines shall not be used for ice and dust control and road stabilization if the brines are obtained from wells containing more than 20 ppm hydrogen sulfide in the gas stream, unless it can be shown that there is less than a 500-ppm-hydrogen sulfide concentration present in the brine. (b) The brines shall contain a 20,000-milligrams-per-liter or more concentration of calcium. (c) The brines shall contain less than a 1,000-micrograms-per-liter concentration of each of the following aromatic hydrocarbons: (i) Benzene. (ii) Ethylbenzene. (iii) Toluene. (iv) Xylene. (d) Only brines that have been approved by the supervisor or authorized representative of the supervisor may be exempt from the disposal requirements of R 324.703. For a permittee to obtain approval to exempt brine from the disposal requirements of R 324.703, all of the following conditions shall be satisfied: (i) The brine shall be tested annually within 90 days of January 1 of each year by the person seeking authorization to utilize the brine for other purposes. The brine shall be tested using any of the following procedures: (A) Method 200.7 ICP-AES, entitled “Method for Trace Element Analysis of Water and Wastes, Methods for Chemical Analysis of Water and Wastes,” March 1983 edition. (B) Method 6010A, entitled “Inductively Coupled Plasma, Test Methods for Evaluating Solid Waste, Physical/Chemical Methods,” 1984 edition 3. (C) Method 602, entitled “Purgeable Aromatics, Guidelines Establishing Test Procedures for the Analysis of Pollutants,” 40 C.F.R. part 136, appendix A, revised July 1990. (D) Method 8020A, “Aromatic Volatile Organics by Gas Chromatography, Test Methods for Evaluating Solid Waste, Physical/Chemical Methods,” 1984 edition 3. (E) Method 8240A, entitled “Volatile Organic Compounds by Gas Chromatography/Mass Spectrometry: Packed Column Technique, Test Methods for Evaluating Solid Waste, Physical/Chemical Methods,” 1984 edition 3. (F) Method 8260A, entitled “Volatile Organic Compounds by Gas Chromatography/Mass Spectrometry: Capillary Column Technique,” 1984 edition 3. (G) Method 325.3, entitled “Chloride (Colorimetric, Automated Ferricyanide), Guidelines Establishing Test Procedures for the Analysis of Pollutants,” 40 C.F.R. part 136, appendix A, revised July 1990. (H) Method 4500-CLE, entitled “Chloride, Methods for the Determination of Organic Compounds in Drinking Water” and supplement I, December 1988 and July 1990 editions. The testing methods are adopted by reference in these rules and copies are available for inspection at the Lansing office of the office of oil, gas, and minerals of the department of environmental quality. Copies may be obtained without charge from the Michigan Department of Environmental Quality, Office of Oil, Gas, and Minerals, P.O. Box 30256, Lansing, Michigan 48909, or from the United States Environmental Protection Agency, Office of Research and Development, 26 West Martin Luther King Boulevard, Cincinnati, Ohio 45268. (ii) The sample of brine used for analysis shall be obtained from the point of loading of the storage tank where the brine is first separated from the production stream. (iii) A chemical analysis of each brine source showing the concentrations of all of the following shall be submitted to the supervisor or authorized representative of the supervisor within 30 days of the completion of the analysis: (A) Chloride. (B) Hydrogen sulfide. (C) Calcium. (D) Benzene. (E) Ethylbenzene. (F) Toluene. (G) Xylene. (iv) The chemical analysis shall include all of the following information: (A) The well name. (B) Permit number. (C) Permittee. (D) Location of the individual well. (E) If the brine is obtained from a tank battery or central production facility, the name, number, permittee, and location of the tank battery or central production facility. (4) A permittee of a well shall maintain records for 2 years on the disposition of all brines produced in association with oil or gas production, or both. The records shall indicate dates, volumes, recipient, transporter, destination, and proof of delivery. If the person authorized to utilize the brine for other purposes receives the brine at an unattended loading site, then the person shall provide the permittee with a signed record describing the date, volume, time, destination, and proof of delivery. A permittee of a well shall make the records available for inspection by the supervisor or authorized representative of the supervisor at all times. A permittee of a well shall protect the records from damage or destruction due to preventable cause. (5) A permittee of a well shall ensure that brine that is in compliance with the conditions listed in subrule (3) of this rule is also in compliance with all applicable state and federal laws and regulations. | 1996 AACS; 2015 AACS.
| Closed loop drilling | N/A | Not specifically addressed in regulations | N/A
Produced water recycling
| Brine/Waste Odors | Michigan Admin Code R 324.1013 Nuisance odors. | Rule 1013. A person shall not cause a nuisance odor in the exploration for, or in the development, production, handling, or use of, oil, gas, or brine or in the handling of any product associated with the exploration, development, production, or use of oil, gas, or brine. | 1996 AACS.
O&G Waste Management Unit Technical Specs | General Comment | Michigan Admin Code R 324.701 Prevention of pollution, contamination, or damage. | Rule 701. The storage, transportation, or disposal of brine, crude oil, or oil or gas field waste that results in, or that the supervisor determines may result in, pollution is prohibited. A permittee of a well shall ensure that wastes are stored, transported, and disposed of in a manner approved by the supervisor and consistent with all applicable state and federal laws and regulations. | 1996 AACS.
| definitions | Michigan Admin Code R 324.102 Definitions; A to M. | (a) “Act” means 1994 PA 451, MCL 324.101 to 324.90106. | 1996 AACS; 2001 AACS; 2002 AACS; 2015 AACS
|  | Michigan Admin Code R 324.102 Definitions; A to M. | (d) Aquifer means a geological formation, group of formations, or part of a formation that is capable of yielding a significant amount of water to a well or spring. | 1996 AACS; 2001 AACS; 2002 AACS; 2015 AACS
|  | Michigan Admin Code R 324.102 Definitions; A to M. | (h) “Brine” means all nonpotable water resulting, obtained, or produced from the exploration, drilling, or production of oil or gas, or both. | 1996 AACS; 2001 AACS; 2002 AACS; 2015 AACS
|  | Michigan Admin Code R 324.102 Definitions; A to M. | (i) “Central production facility” means production equipment that has been consolidated at a central location that provides for the commingling of oil or gas production, or both, from 2 or more wells or production units of diverse ownership or from 2 or more prorated wells or production units. | 1996 AACS; 2001 AACS; 2002 AACS; 2015 AACS
|  | Michigan Admin Code R 324.102 Definitions; A to M. | (l) “Drilling completion” means the time when a well has reached its permitted depth or the supervisor has determined drilling has ceased. | 1996 AACS; 2001 AACS; 2002 AACS; 2015 AACS
|  | Michigan Admin Code R 324.102 Definitions; A to M. | (p) “Fence” means a structure that is designed to deter access and consists of not less than 2 strands of barbed wire, 1 strand being approximately 18 inches above the ground and the other strand being approximately 42 inches above the ground, secured to supporting posts or means an equivalent structure that deters access. | 1996 AACS; 2001 AACS; 2002 AACS; 2015 AACS
|  | Michigan Admin Code R 324.102 Definitions; A to M. | (s) “Fresh water” means water that is free of contamination in concentrations that may cause disease or harmful physiological effects and is safe for human consumption. | 1996 AACS; 2001 AACS; 2002 AACS; 2015 AACS
|  | Michigan Admin Code R 324.102 Definitions; A to M. | (q) “Final completion” means the time when locating, drilling, deepening, converting, operating, producing, reworking, plugging, and proper site restoration have been performed on a well in a manner approved by the supervisor, including the filing of the mandatory records, and when the conformance bond has been released. | 1996 AACS; 2001 AACS; 2002 AACS; 2015 AACS
|  | Michigan Admin Code R 324.102 Definitions; A to M. | (w) “Groundwater” means water below the land surface in the zone of saturation. | 1996 AACS; 2001 AACS; 2002 AACS; 2015 AACS
|  | Michigan Admin Code R 324.102 Definitions; A to M. | (x) “Injection well” means a well used to dispose of, into underground strata, waste fluids produced incidental to oil and gas operations or a well used to inject water, gas, air, brine, or other fluids for the purpose of increasing the ultimate recovery of hydrocarbons from a reservoir or for the storage of hydrocarbons. | 1996 AACS; 2001 AACS; 2002 AACS; 2015 AACS
|  | Michigan Admin Code R 324.103 Definitions; N to Z. | (b) “Oil and gas operations” means permitting activities required under R 324.201, drilling operations, well completion operations, operation of oil and gas wells, plugging operations, and site restoration. | 1996 AACS; 2002 AACS; 2015 AACS.
|  | Michigan Admin Code R 324.103 Definitions; N to Z. | (c) “Operation of oil and gas wells” means the process of producing oil or gas, or both, or the storage of natural hydrocarbons or liquefied petroleum gas, including all of the following: (i) Production, pumping, and flowing. (ii) Processing. (iii) Gathering. (iv) Compressing. (v) Treating. (vi) Transporting. (vii) Conditioning. (viii) Brine removal and disposal. (ix) Separating. (x) Storing. (xi) Injecting. (xii) Testing. (xiii) Reporting. (xiv) Maintenance and use of surface facilities. (xv) Secondary recovery. | 1996 AACS; 2002 AACS; 2015 AACS.
|  | Michigan Admin Code R 324.103 Definitions; N to Z. | (e) “Permit” means a permit to drill and operate an oil or gas well, or both, or an injection well, including associated surface facilities and flow lines. | 1996 AACS; 2002 AACS; 2015 AACS.
|  | Michigan Admin Code R 324.103 Definitions; N to Z. | (q) “Surface facility” means a facility used in the injection of fluids or in the production, processing, or treatment of oil or gas, or both, including any of the following: (i) Pumping equipment. (ii) Fluid disposal equipment. (iii) Facility piping. (iv) Load outs. (v) Separators. (vi) Storage tanks. (vii) Treatment equipment. (viii) Compressors. | 1996 AACS; 2002 AACS; 2015 AACS.
|  | Michigan Admin Code R 324.103 Definitions; N to Z. | (r) “Surface water” means a body of water, and the associated sediments, which has a top surface that is exposed to the atmosphere and is not solely for wastewater conveyance, treatment, or control. Surface water may be any of the following: (i) A Great Lake or its connecting waters. (ii) An inland lake or pond. (iii) A river or stream, including intermittent streams. (iv) An impoundment. (v) An open drain. (vi) A wetland. | 1996 AACS; 2002 AACS; 2015 AACS.
|  | Michigan Admin Code R 324.103 Definitions; N to Z. | (s) “Underground source of drinking water” means an aquifer or portion of an aquifer that satisfies either of the following criteria: (i) The aquifer or portion thereof supplies a public water system. (ii) The aquifer or portion thereof contains a sufficient quantity of ground water to supply a public water system and meets either of the following criteria: (A) The aquifer or portion thereof currently supplies drinking water for human consumption. (B) The aquifer or portion thereof contains ground water that has fewer than 10,000 milligrams per liter total dissolved solids. | 1996 AACS; 2002 AACS; 2015 AACS.
|  | Michigan Admin Code R 324.103 Definitions; N to Z. | (v) “Well location” means the surface location of a well. | 1996 AACS; 2002 AACS; 2015 AACS.
| siting criteria | Michigan Admin Code R 324.504 Well sites and surface facilities. | Rule 504. (1) A person shall use every reasonable precaution to stop and prevent waste. All wells, surface facilities, gathering lines, and flow lines shall be constructed and operated so that the materials contained in the facilities do not cause waste. An oil and gas operation shall not be commenced or continued at a location where it is likely that a substance may escape in a quantity sufficient to pollute the air, soil, surface waters, or groundwaters or to cause unnecessary endangerment of public health, safety, or welfare until the permittee has complied with the methods and means to prevent pollution or eliminate the unnecessary endangerment of public health, safety, or welfare as specified by the supervisor. (2) The surface facilities shall be located not less than 300 feet from all of the following: (a) Existing recorded freshwater wells and reasonably identifiable freshwater wells utilized for human consumption. (b) Existing structures used for public or private occupancy. (c) Existing areas maintained for public recreation. (d) The edge of the traveled portion of an existing interstate, United States, or state highway. Pump jacks are exempt from this requirement. (3) Surface facilities may be located closer than 300 feet from existing recorded freshwater wells and reasonably identifiable freshwater wells utilized for human consumption and existing structures used for public or private occupancy under either of the following conditions: (a) Upon presentation to the supervisor of a written consent signed by the owner or owners of all existing recorded freshwater wells and reasonably identifiable freshwater wells utilized for human consumption and existing structures used for public or private occupancy. (b) After a hearing under part 12 of these rules, the supervisor determines that the surface facility location will prevent waste, protect environmental values, and not compromise public safety. (4) A permittee of a well shall not begin the installation of a surface facility or flow line without approval of the supervisor or authorized representative of the supervisor. A permittee shall make a written request for approval to construct and operate or to substantially reconstruct and operate a surface facility or flow line and shall file the request with the supervisor. The request may be filed with the application for a permit to drill and operate a well. The request shall have a detailed description and plan of the proposed facility, which shall include all of the following information: (a) An environmental impact assessment if the surface facility is located more than 300 feet from the well or wells it serves. (b) The location of the proposed surface facility or flow line. (c) Identification of the well or wells to be connected to the surface facility or flow line. (d) Reasonable and necessary measures to protect environmental values associated with existing adjacent land uses, including berming, screening, and access road location. (e) Information relative to the approximate distances and directions from the surface facility or flow line to special hazards or conditions identified in R 324.201(2)(b)(iv). | 1996 AACS; 2001 AACS; 2002 AACS
| pit lining | Michigan Admin Code R 324.407 Drilling mud pits. | (4) Drilling mud pits shall be located and plotted as instructed by the supervisor. Before construction of the mud pit, a permittee shall demonstrate to the supervisor or authorized representative of the supervisor that there is not less than 4 feet of vertical isolation between the bottom of the pit and the uppermost groundwater level. The bottom of the liner shall not be installed within the observed groundwater level as determined while excavating the pit. If groundwater is encountered during or before construction of the pit, then the permittee shall select 1 of the following options and obtain the approval for the option from the supervisor or authorized representative of the supervisor: (a) The pit shall be designed and constructed so the bottom of the pit is not less than 4 feet above the groundwater level. (b) The pit shall be designed and constructed so the bottom of the pit is above the groundwater level, but less than 4 feet above the groundwater level, and during encapsulation the pit contents shall be solidified using a method approved by the supervisor. (c) The pit shall be relocated at the well site as approved by the supervisor or authorized representative of the supervisor. (d) Tanks shall be used, and drilling muds disposed of, at an approved off-site location. (5) Drilling mud pits shall be constructed as instructed by the supervisor and shall be in compliance with both of the following minimum requirements: (a) Pits shall be constructed with rounded corners and side slopes of not less than 20 degrees measured from the vertical. (b) The bottom and sides of the pit shall be free of objects that could penetrate the liner. (6) Drilling mud pits shall be lined as instructed by the supervisor and shall be in compliance with all of the following minimum requirements: (a) Pits shall be lined with 20-mil virgin polyvinyl chloride liners as approved by the supervisor or with other liners that meet or exceed the 20-mil virgin polyvinyl chloride liner requirement. (b) Ample liner material shall be installed in a manner to allow for sags and material loading to reduce stress on the liner and allow for a minimum 10-foot flat apron on all sides, including enough liner material to underlay the drilling mud tank, salt washer, and shale shaker. (c) The bottom of the lined pit shall be weighted with earthen material or water before anchoring the ends of the liner on the surface or placing drilling muds in the pit. (d) Ripping, tearing, puncturing, or other destruction of a liner that may cause loss of fluids is prohibited. (e) Liner field seams are prohibited, except for liner field seams that result from failures in the liner due to abrasion or accidental perforation, which shall be immediately repaired in the field using the manufacturer's recommended procedures. (9) A permittee of a well shall close a drilling mud pit as instructed by the supervisor and be in compliance with all of the following minimum requirements: (a) All free liquids above the solids in the pit shall be removed to the maximum extent practical and disposed of in an approved disposal well or used in a manner approved by the supervisor. (b) All drilling mud pits shall be stiffened before encapsulation, except as provided in subrule (4)(b) of this rule. Earthen materials shall be mixed with the pit contents to stiffen the pit contents sufficiently to provide physical stability and support for the pit cover. An alternative pit stiffening process approved by the supervisor may be used at the option of a permittee or if required by the supervisor. (c) The drilling mud pit shall be carefully encapsulated and buried as soon as practical after drilling completion, but not more than 6 months after drilling completion. (d) Apron edges of the liner shall be folded over the pit proper. (e) The drilling mud pit shall be totally covered with a separate piece of material that meets or exceeds the specifications of a 20-mil virgin polyvinyl chloride cover as approved by the supervisor. The cover shall extend beyond the outer edges of the pit to cover and entirely encapsulate the pit and shall be sloped to provide surface drainage away from the pit. (f) The drilling mud pit shall be buried not less than 4 feet below the original ground grade level. | 1996 AACS; 2015 AACS
| Separators or stock tanks requirement | Michigan Admin Code R 324.604 Well hookups to tanks or separators, or both, for prorated wells. | Rule 604. A permittee of a well shall ensure that well is hooked up or connected to separators or stock tanks, or both, so that the well’s oil, gas, and brine production entrained in the oil or gas may be segregated from all other wells and so that individual measurements of daily oil, gas, and brine production of each well may be made. Exceptions to this rule may be granted if the supervisor or authorized representative of the supervisor approves an alternative measurement and allocation method pursuant to R 324.510. | 1996 AACS.
| Hydraulic Fracturing fresh water storage pits | Michigan Admin Code R 324.1403 Water supply monitoring and storage. | Rule 1403. (1) If 1 or more fresh water wells are present within 1,320 feet of a proposed large volume water withdrawal, the permittee shall install a monitor well between the water withdrawal well or wells and the nearest fresh water well before beginning the water withdrawal. If more than 1 aquifer is delineated at the site, the monitor well shall be completed in the same aquifer as the water withdrawal well. The permittee shall measure and record the water level in the monitor well daily during water withdrawal and weekly thereafter until the water level stabilizes. The permittee shall report all water level data weekly to the supervisor or authorized representative of the supervisor. (2) Fresh water storage pits and impoundments shall be constructed as approved by the supervisor and shall be in compliance with all of the following minimum requirements: (a) Berms shall be designed and constructed to prevent washouts or failures. (b) Pits shall be constructed with rounded corners and side slopes of not less than 20 degrees measured from the vertical. (c) Pits shall adhere to applicable soil erosion and sedimentation control measures and may require fencing. (3) Fresh water storage pits, impoundments, or tanks shall not remain on-site more than 6 months after final completion of the well or wells for which the storage was designed unless approved by the supervisor or authorized representative of the supervisor. | 2015 AACS.
| freeboard requirements | Michigan Admin Code R 324.407 Drilling mud pits. | (4) Drilling mud pits shall be located and plotted as instructed by the supervisor. Before construction of the mud pit, a permittee shall demonstrate to the supervisor or authorized representative of the supervisor that there is not less than 4 feet of vertical isolation between the bottom of the pit and the uppermost groundwater level. The bottom of the liner shall not be installed within the observed groundwater level as determined while excavating the pit. If groundwater is encountered during or before construction of the pit, then the permittee shall select 1 of the following options and obtain the approval for the option from the supervisor or authorized representative of the supervisor: (a) The pit shall be designed and constructed so the bottom of the pit is not less than 4 feet above the groundwater level. (b) The pit shall be designed and constructed so the bottom of the pit is above the groundwater level, but less than 4 feet above the groundwater level, and during encapsulation the pit contents shall be solidified using a method approved by the supervisor. (c) The pit shall be relocated at the well site as approved by the supervisor or authorized representative of the supervisor. | 1996 AACS; 2015 AACS
| depth and/or slope of management unit (pits) | Michigan Admin Code R 324.407 Drilling mud pits. | (4) Drilling mud pits shall be located and plotted as instructed by the supervisor. Before construction of the mud pit, a permittee shall demonstrate to the supervisor or authorized representative of the supervisor that there is not less than 4 feet of vertical isolation between the bottom of the pit and the uppermost groundwater level. The bottom of the liner shall not be installed within the observed groundwater level as determined while excavating the pit. If groundwater is encountered during or before construction of the pit, then the permittee shall select 1 of the following options and obtain the approval for the option from the supervisor or authorized representative of the supervisor: (a) The pit shall be designed and constructed so the bottom of the pit is not less than 4 feet above the groundwater level. (b) The pit shall be designed and constructed so the bottom of the pit is above the groundwater level, but less than 4 feet above the groundwater level, and during encapsulation the pit contents shall be solidified using a method approved by the supervisor. (c) The pit shall be relocated at the well site as approved by the supervisor or authorized representative of the supervisor. (d) Tanks shall be used, and drilling muds disposed of, at an approved off-site location. (5) Drilling mud pits shall be constructed as instructed by the supervisor and shall be in compliance with both of the following minimum requirements: (a) Pits shall be constructed with rounded corners and side slopes of not less than 20 degrees measured from the vertical. (b) The bottom and sides of the pit shall be free of objects that could penetrate the liner. | 1996 AACS; 2015 AACS
| berm height | N/A | Not specifically addressed in regulations | N/A
| signage | Michigan Admin Code R 324.1004 Safety measures. | Rule 1004. If hazards to life or property, or both, exist, then a permittee of a well shall post safety signs in conspicuous places around the well or surface facility. The supervisor or authorized representative of the supervisor may require the installation of fences, gates, or other safety measures. | 1996 AACS.
|  | Michigan Admin Code R 324.1012 Identification of wells and surface facilities. | Rule 1012.(1)A permittee of a well shall ensure that a well is identified by a sign which is posted in a conspicuous place and which is not more than 20 feet from the well. A sign shall be durably constructed, be kept in good condition, and the lettering shall be not less than 1 1/2 inches high and legible under normal conditions at a distance of 25 feet. A sign shall show all of the following information: (a) The permit number. (b) The name of the permittee. (c) The name of the lease and well number. (d) The well location by quarter-quarter section, township, and range. (e) A telephone number by which an authorized representative of the permittee may be contacted at any time to respond to an emergency at the well. (2) A surface facility shall be identified by a sign which is posted in a conspicuous place and which is not more than 25 feet from the outside limits of the surface facility or at a location prescribed by the supervisor or authorized representative of the supervisor. A sign shall show all of the following information: (a) The name of the permittee or owner. (b) A telephone number by which an authorized representative of the permittee may be contacted at any time to respond to an emergency at the facility. (c) The location by quarter-quarter section, township, and range. If more than 1 facility is located at a common site, 1 identification sign is sufficient. A sign shall be kept in good condition and the lettering shall be not less than 1 1/2 inches high and legible under normal conditions at a distance of 25 feet. | 1996 AACS; 2001 AACS.
| inspections | N/A | Not specifically addressed in regulations | N/A
| fencing and netting requirements | Michigan Admin Code R 324.407 Drilling mud pits. | (8) If a drilling mud pit is not closed immediately after reaching drilling completion, then a permittee of a well shall fence the perimeter of the drilling mud pit as soon as practical after drilling completion, but not later than 30 days after drilling completion, to prevent public access. | 1996 AACS; 2015 AACS
| groundwater baseline and monitoring (pre/post) | N/A | Not specifically addressed in regulations | N/A
| Drill Cuttings sampling | Michigan Admin Code R 324.417 Samples of drill cuttings and cores. | Rule 417. (1) A person who drills a well pursuant to R 324.201 or rules that were in effect before the effective date of these rules shall take and preserve, for the duration of the drilling, properly identified samples of the drill cuttings taken from the base of the drift to the total depth. (2) A permittee of a well shall take and preserve drift samples when specifically requested by the supervisor or authorized representative of the supervisor. The samples shall be available to the supervisor upon request. (3) When requested before the commencement of drilling, a permittee of a well shall deliver 1 complete set of drill cutting samples, washed and dried, to the supervisor within 90 days after drilling completion. Samples not requested may be disposed of in a manner approved by the supervisor upon drilling completion. (4) When a permittee of a well obtains whole cores or core samples during the drilling of a well, the permittee shall provide the supervisor with a minimum of 90 days’ notification of his or her intention to dispose of or destroy the whole cores or core samples. When requested by the supervisor, pursuant to the notification, the permittee shall deliver the whole cores or core samples to the supervisor within 90 days of the request. | 1996 AACS.
| Central Production Facility | Michigan Admin Code R 324.510 Central production facility. | Rule 510. (1) A permittee of a well shall not begin the operation of a central production facility without the approval of the supervisor or authorized representative of the supervisor. A permittee of a well shall make a written request for approval to operate a central production facility and shall file the request with the supervisor. The supervisor or authorized representative of the supervisor shall approve or deny the request within 30 days of receipt. The request shall have a detailed description and plan of the proposed facility, which shall include all of the following information: (a) The location of the proposed central production facility. (b) Identification of the wells or production units to be connected to the central production facility. (c) Identification of the fluid streams that will be commingled. (d) A schematic of the flow schemes, including the location of all of the following: (i) Individual gas, oil, condensate, and water meters. (ii) Facility and sales gas, oil, condensate, and water meters. (iii) Fuel use and artificial lift meters. (iv) On-site surface equipment. (e) The method proposed for measurement or allocation of fluid volumes, if individual and facility meters are not used. The method proposed for measurement may include allocation of production to each well using a molal balance scheme. (f) Identification of the type and model of the gas, oil, condensate, and water meters that are proposed. (g) Quality assurance procedures, including calibration and proofing, that will be implemented to maintain the accuracy of the meters. (h) The procedure or method proposed for allocation of each commingled fluid stream. (i) If production from production units or unitized areas is included in the central production facility, a copy of the pooling or communitization agreement filed pursuant to R 324.303(2) or the unitization agreement developed pursuant to sections 61701 to 61738 of the act. (2) A permittee of a well shall obtain the approval of the supervisor or authorized representative of the supervisor before implementing a subsequent addition, alteration, or change to the central production facility that affects flow measurement or reporting methods. (3) A permittee of a well shall submit monthly reports of meter readings, metered production, and allocated production on forms approved by the supervisor. | 1996 AACS.
| run-on and run-off | N/A | Not specifically addressed in regulations | N/A
| closure, corrective action and financial warranty | Michigan Admin Code R 324.1003 Restoration of well site; filling and leveling of cellars, pits, and excavations; removal of debris. | Rule 1003. A permittee of a well shall fill and level the cellar and all pits and excavations, remove or eliminate debris, minimize erosion, and restore the well site as nearly as practicable to the original land contour or to a condition approved by the supervisor or authorized representative of the supervisor as soon as practical after the completion of plugging to the surface, but not more than 6 months after the completion of plugging to the surface. | 1996 AACS.
|  | Michigan Admin Code R 324.407 Drilling mud pits. | (9) A permittee of a well shall close a drilling mud pit as instructed by the supervisor and be in compliance with all of the following minimum requirements: (a) All free liquids above the solids in the pit shall be removed to the maximum extent practical and disposed of in an approved disposal well or used in a manner approved by the supervisor. (b) All drilling mud pits shall be stiffened before encapsulation, except as provided in subrule (4)(b) of this rule. Earthen materials shall be mixed with the pit contents to stiffen the pit contents sufficiently to provide physical stability and support for the pit cover. An alternative pit stiffening process approved by the supervisor may be used at the option of a permittee or if required by the supervisor. (c) The drilling mud pit shall be carefully encapsulated and buried as soon as practical after drilling completion, but not more than 6 months after drilling completion. (d) Apron edges of the liner shall be folded over the pit proper. (e) The drilling mud pit shall be totally covered with a separate piece of material that meets or exceeds the specifications of a 20-mil virgin polyvinyl chloride cover as approved by the supervisor. The cover shall extend beyond the outer edges of the pit to cover and entirely encapsulate the pit and shall be sloped to provide surface drainage away from the pit. (f) The drilling mud pit shall be buried not less than 4 feet below the original ground grade level. | 1996 AACS; 2015 AACS
| corrective action and financial warranty | N/A | Not specifically addressed in regulations | N/A
post closure care
|  | Michigan Admin Code R 324.705 Disposition of brine. | Rule 705. (1) A permittee of a well is responsible for the proper disposal of all brines produced in association with oil or gas production, or both, or brines accumulated in drilling mud pits or tanks and shall ensure that waste, as defined in section 61501(p) of the act, will not occur. A permittee may convey or transfer brines for other purposes if the brines are in compliance with the conditions provided in subrule (3) of this rule. A permittee shall be required to maintain records on the disposition of all brines pursuant to subrule (4) of this rule, and a permittee shall not have continuing liability relative to the transport or application of the brines after the brines are properly conveyed or transferred. (2) Upon the effective date of these rules, a permittee of a well shall not use brines produced in association with drilling for oil and gas, or both, and accumulated in drilling mud pits for ice or dust control purposes. (3) Twelve months after the effective date of these rules, a permittee shall dispose of all brines as provided in R 324.703 or shall use the brines in a manner approved by the supervisor; however, some brines may be conveyed or transferred and used for ice and dust control and road stabilization if all of the following conditions are satisfied: (a) Brines shall not be used for ice and dust control and road stabilization if the brines are obtained from wells containing more than 20 ppm hydrogen sulfide in the gas stream, unless it can be shown that there is less than a 500-ppm-hydrogen sulfide concentration present in the brine. (b) The brines shall contain a 20,000-milligrams-per-liter or more concentration of calcium. (c) The brines shall contain less than a 1,000-micrograms-per-liter concentration of each of the following aromatic hydrocarbons: (i) Benzene. (ii) Ethylbenzene. (iii) Toluene. (iv) Xylene. (d) Only brines that have been approved by the supervisor or authorized representative of the supervisor may be exempt from the disposal requirements of R 324.703. For a permittee to obtain approval to exempt brine from the disposal requirements of R 324.703, all of the following conditions shall be satisfied: (i) The brine shall be tested annually within 90 days of January 1 of each year by the person seeking authorization to utilize the brine for other purposes. The brine shall be tested using any of the following procedures: (A) Method 200.7 ICP-AES, entitled “Method for Trace Element Analysis of Water and Wastes, Methods for Chemical Analysis of Water and Wastes,” March 1983 edition. (B) Method 6010A, entitled “Inductively Coupled Plasma, Test Methods for Evaluating Solid Waste, Physical/Chemical Methods,” 1984 edition 3. (C) Method 602, entitled “Purgeable Aromatics, Guidelines Establishing Test Procedures for the Analysis of Pollutants,” 40 C.F.R. part 136, appendix A, revised July 1990. (D) Method 8020A, “Aromatic Volatile Organics by Gas Chromatography, Test Methods for Evaluating Solid Waste, Physical/Chemical Methods,” 1984 edition 3. (E) Method 8240A, entitled “Volatile Organic Compounds by Gas Chromatography/Mass Spectrometry: Packed Column Technique, Test Methods for Evaluating Solid Waste, Physical/Chemical Methods,” 1984 edition 3. (F) Method 8260A, entitled “Volatile Organic Compounds by Gas Chromatography/Mass Spectrometry: Capillary Column Technique,” 1984 edition 3. (G) Method 325.3, entitled “Chloride (Colorimetric, Automated Ferricyanide), Guidelines Establishing Test Procedures for the Analysis of Pollutants,” 40 C.F.R. part 136, appendix A, revised July 1990. (H) Method 4500-CLE, entitled “Chloride, Methods for the Determination of Organic Compounds in Drinking Water” and supplement I, December 1988 and July 1990 editions. The testing methods are adopted by reference in these rules and copies are available for inspection at the Lansing office of the office of oil, gas, and minerals of the department of environmental quality. Copies may be obtained without charge from the Michigan Department of Environmental Quality, Office of Oil, Gas, and Minerals, P.O. Box 30256, Lansing, Michigan 48909, or from the United States Environmental Protection Agency, Office of Research and Development, 26 West Martin Luther King Boulevard, Cincinnati, Ohio 45268. (ii) The sample of brine used for analysis shall be obtained from the point of loading of the storage tank where the brine is first separated from the production stream. (iii) A chemical analysis of each brine source showing the concentrations of all of the following shall be submitted to the supervisor or authorized representative of the supervisor within 30 days of the completion of the analysis: (A) Chloride. (B) Hydrogen sulfide. (C) Calcium. (D) Benzene. (E) Ethylbenzene. (F) Toluene. (G) Xylene. (iv) The chemical analysis shall include all of the following information: (A) The well name. (B) Permit number. (C) Permittee. (D) Location of the individual well. (E) If the brine is obtained from a tank battery or central production facility, the name, number, permittee, and location of the tank battery or central production facility. (4) A permittee of a well shall maintain records for 2 years on the disposition of all brines produced in association with oil or gas production, or both. The records shall indicate dates, volumes, recipient, transporter, destination, and proof of delivery. If the person authorized to utilize the brine for other purposes receives the brine at an unattended loading site, then the person shall provide the permittee with a signed record describing the date, volume, time, destination, and proof of delivery. A permittee of a well shall make the records available for inspection by the supervisor or authorized representative of the supervisor at all times. A permittee of a well shall protect the records from damage or destruction due to preventable cause. (5) A permittee of a well shall ensure that brine that is in compliance with the conditions listed in subrule (3) of this rule is also in compliance with all applicable state and federal laws and regulations. | 1996 AACS; 2015 AACS.
| Fire safety | Michigan Admin Code R 324.1001 Well sites and surface facilities; flammable and combustible material. | Rule 1001. A permittee of a well shall ensure that the area around the well and surface facilities is kept clear of flammable and combustible material stored within a radius of 75 feet, or as approved by the supervisor, using the well or dike wall as the point of measurement. The supervisor, if conditions warrant, may also require construction of a fire line around the outer edge of the cleared area. A permittee of a well shall ensure that the disposal of material resulting from the clearing operations is consistent with all applicable state and federal laws and regulations. | 1996 AACS.
| Secondary Containment Requirements | Michigan Admin Code R 324.1002 Secondary containment requirements and construction standards. | Rule 1002. (1) All wellheads and pump jacks installed after the effective date of these rules and surface facilities constructed for hydrocarbon, gas, brine injection, or brine handling or surface facilities converted to brine injection or handling after November 15, 1989, shall provide for secondary containment pursuant to the requirements of this rule. A permittee of a well shall maintain all existing dikes or fire walls approved before November 15, 1989, in a manner to form a reservoir that has a capacity of 1 1/2 times the capacity of the enclosed tank or tank battery and shall keep the reservoir free of oil, emulsions, tank bottoms, brine, water, vegetation, debris, or any flammable or combustible material. The supervisor or authorized representative may require surface facilities for hydrocarbon, gas, brine injection, or brine handling constructed before November 15, 1989, to be upgraded to meet the requirements of this rule if the facility is substantially reconstructed. (2) A permittee of a well shall submit secondary containment plans to the supervisor or authorized representative of the supervisor for approval before construction of the facility. The secondary containment plans shall consist of a plot plan of the proposed facility and cross sections showing construction details of the sidewalls and floor or floors of all secondary containment areas, including the proposed overall dimensions of the facility. The supervisor or authorized representative of the supervisor shall approve or disapprove the secondary containment plans within 30 days of receipt of the plans. (3) A permittee of a well shall comply with all of the following minimum construction standards to meet the secondary containment requirements of this rule: (a) A permittee shall be required to prepare a hydrogeological investigation of the facility area to establish local background groundwater quality. The hydrogeological investigation shall include all of the following: (i) Water quality sampling pursuant to the parameters established in R 324.201(2)(k)(vi). (ii) A determination of the direction of groundwater flow and depth to the groundwater in the uppermost aquifer. (iii) A chemical analysis showing the concentrations of benzene, ethylbenzene, toluene, and xylene. (iv) A geologic description of earth materials, both horizontally and vertically, in the immediate vicinity of the proposed facility. (b) Each facility shall be required to have 1 of the following monitoring systems to detect leakage from hydrocarbon or brine storage secondary containment areas: (i) A minimum of 1 groundwater monitoring well downgradient which is in close proximity to all hydrocarbon or brine storage secondary containment areas. (ii) Tertiary containment underlying the secondary containment, which shall be constructed and sealed in a manner to capture any hydrocarbons or brine that may leak or seep through the secondary containment. A layer of permeable material and a monitoring tube shall be placed between the secondary and tertiary containment to allow monitoring to determine the presence of any leakage or seepage through the secondary containment. (c) A vessel that contains hydrocarbons or brine, or both, shall be elevated and placed on impervious pads or constructed so that any leakage can be easily detected. A vessel that is to be used on-site for 30 days or less shall, at a minimum, be placed on leak-resistant material. (d) A hydrocarbon and brine storage vessel, including oil heating and treating equipment, shall be located in a secondary containment area and the containment volume shall be in compliance with the following minimum requirements, as applicable: (i) Containment areas that have only brine storage vessels shall be constructed to contain 150% of the largest storage vessel. (ii) Containment areas with only hydrocarbon storage vessels shall be constructed pursuant to R 29.2301 et seq. (iii) Containment areas where both hydrocarbon and brine storage vessels are located shall be in compliance with the volume requirements for the largest storage vessels. (iv) Precipitation shall be taken into consideration in the design of the secondary containment area. (e) The sidewalls and floor of the secondary containment and spill containment areas shall be constructed and sealed in a manner to prevent the seepage of hydrocarbons or brine, or both, into the surrounding soils, surface waters, or groundwater. (f) A hydrocarbon and brine storage vessel shall not be erected, enclosed, or maintained closer than 200 feet from any drilling or producing well. (g) Oil heating or treating equipment shall not be erected, enclosed, or maintained closer than 75 feet from any drilling or producing well or oil storage tank or tank battery. (h) Dikes shall be maintained and the enclosure kept free of all of the following: (i) Oil. (ii) Emulsions. (iii) Tank bottoms. (iv) Brine. (v) Water. (vi) Vegetation. (vii) Debris. (viii) Any flammable or combustible material. (i) The hydrocarbon and brine truck loading and unloading areas located outside of hydrocarbon or brine storage secondary containment areas shall have a spill containment capacity equal to double the volume of the hoses used to connect the truck to the tanks, but not less than a capacity of 5 barrels. The spill containment shall be constructed and sealed in a manner that prevents the seepage of hydrocarbons or brine, or both, into the surrounding soils, surface waters, or groundwater. (j) Brine disposal well truck unloading areas and commercial brine truck loading and unloading areas located outside of hydrocarbon or brine storage secondary containment areas shall be constructed and sealed in a manner that prevents the seepage of hydrocarbons or brine, or both, into the surrounding soils, surface waters, or groundwater. In addition, a ramp shall be constructed to contain the unloading vehicle, its hoses, and connections within the ramp area. The ramp area shall contain a sump and be connected to a secondary containment area so that any spillage drains into the sump and into the secondary containment area. The spill containment ramp and sump shall have a combined capacity of not less than 20 barrels. (k) Sumps shall be constructed of materials impervious to hydrocarbons and brines and resistant to damage and deterioration during use. Sumps shall be connected to the ramp area and the secondary containment area in a manner that prevents leakage. (l) Surface facilities for hydrocarbon and brine handling shall be constructed to meet all of the following minimum requirements: (i) All transfer and injection pumps shall have leak containment. (ii) All brine and hydrocarbon flow lines to a facility are considered part of that facility and are subject to the following requirements: (A) All flow lines shall be pressure tested pursuant to the provisions of paragraph (iii)(A),(B),(C),(E), and (G) of this subdivision. (B) A permittee may elect to not perform the pressure testing of the flow lines, except flow lines that transport brine only, if the permittee performs visual inspections of the entire flow line corridor every 3 months, except when impractical due to snow cover, and reports the results of the inspections to the supervisor or authorized representative of the supervisor annually by January 31 of each year for the previous calendar year. (iii) All buried facility piping for the transport of liquids shall be pressure-tested pursuant to the following provisions, as applicable: (A) Piping made of noncorrodible or corrosion-protected material shall be pressure-tested every 3 years. (B) All piping other than piping specified in subparagraph (A) of this paragraph shall be pressure-tested every 12 months. (C) If buried piping is excavated for repair or relocation, then the disturbed portion shall be pressure-tested immediately pursuant to subparagraphs (D) and (E) of this paragraph. (D) The pressure test shall be 100% of the normal oil and gas separator operating pressure. The pressure shall be stabilized at 90% of test pressure, at a minimum, and shall hold for a period of 15 minutes. (E) A permittee shall provide certification to the supervisor or authorized representative of the supervisor, within 30 days of a pressure test, that a pressure test was conducted and the facility piping passed the pressure test. If a facility’s piping does not pass the pressure test, the supervisor or authorized representative of the supervisor shall be notified by the permittee within 48 hours after the test. If the pressure test indicated that the facility’s piping leaked, then the piping shall be repaired and retested before putting the piping back in service. After the repair of the piping, the permittee shall report the repair to the supervisor or authorized representative of the supervisor and provide certification that the piping has been retested and is not leaking. (F) Single-phase gas lines are not subject to the pressure test requirements if the lines are protected by a liquid phase trap. (G) The supervisor may approve or require other pressure testing or leak detection methods in place of the pressure testing required in this paragraph. (iv) At production or injection well facilities, all piping shall be routed above the ground and kept within the secondary containment area where practical. Piping that cannot be routed above the ground shall have its location marked with posts or with other location-identifying markers approved by the supervisor or authorized representative of the supervisor so that the buried piping can be easily located. (v) Brine injection wells shall have a working check valve on the flow line at or near the wellhead to avoid backflow. (vi) All hydrocarbon and brine loading and unloading facility transfer lines that are not in use shall be secured to prevent spillage. A shutoff valve shall be installed at the truck connect point and at the storage vessels. At connect points, impermeable drip containment vessels shall be used and shall be an adequate size to contain all spillage and precipitation to avoid overflow. (m) Wellheads, flare pits, vents, and flare stacks shall have secondary containment and spill containment areas constructed in a manner to prevent the seepage of hydrocarbons or brine, or both, into the surrounding soils, surface waters, or groundwater. Secondary containment at the wellhead shall be constructed in a manner to capture any leakage of liquid that may occur.In addition, if the wellhead is provided with a pump jack or is converted to a pump jack equipped with a gasoline or diesel-powered engine, then the engine shall also have secondary containment that is sufficient to prevent the seepage of any machine oils or fuels into the surrounding soils, surface waters, or groundwater. Injection wells utilized for gas storage are exempt from this subrule. (4) Upon completion of the construction of the facility, but before its use, a permittee of a well shall certify, to the supervisor or authorized representative of the supervisor, that the secondary containment area was constructed according to the approved plan. A permittee shall ensure that an approved spill or loss response and remedial action plan is also on file with the supervisor or authorized representative of the supervisor before a facility is used. (5) Before any significant modification of the secondary containment area occurs, a permittee of a well shall notify the supervisor or authorized representative of the supervisor and receive approval before making the modification. The supervisor or authorized representative of the supervisor shall approve or deny the request within 10 days of receipt of the request. (6) A permittee of a well shall perform inspections at the facility at a frequency that is sufficient to ensure that the throughput of fluids in the system does not exceed the primary and secondary containment capacity between inspections. The permittee shall perform at least 1 inspection per week. (7) The supervisor shall require the installation of an automatic facility shutdown system if the facility has a throughput of liquids in a 24-hour period that exceeds the containment volume of the secondary containment area. The automatic shutdown system shall be designed to prevent liquids from overflowing the secondary containment area. A facility shall be exempt from the requirement of an automatic shutdown system if the facility has staff present 24 hours per day and is equipped with alarm systems on the tank or tanks of the tank battery. (8) The monitoring system required by R 324.1002(3)(b) shall be kept in a functional condition so that water samples can be collected and water level measurements can be taken every 6 months. The water samples shall be tested for specific conductance as an indicator of dissolved solids, concentrations of chloride, and a chemical analysis pursuant to subrule (3)(a)(iii) of this rule, except the chemical analysis provided by subrule (3)(a)(iii) of this rule shall not be required at monitoring systems at surface facilities where liquid hydrocarbons are not handled. If sampling indicates a possible problem, then additional sampling for the water quality parameters established in R 324.201(2)(j)(vi) may be required. The results of the sample analysis shall be provided to the supervisor or authorized representative of the supervisor as soon as the results are available. If the samples taken by the permittee show substantial increases above background water quality, then the permittee shall, at a minimum, increase monitoring. If the samples confirm that hydrocarbons are present at levels above background, then the permittee shall immediately take remedial action in the form of containment and removal. (9) A permittee of a well shall provide a right of entry to the facility for monitoring at all times to the supervisor or authorized representative of the supervisor. | 1996 AACS. Note: An error in R 324.1002 was corrected at the request of the promulgating agency, pursuant to Section 56 of 1969 PA 306, as amended by 2000 PA 262, MCL 24.256. The rule containing the error was published in Annual Administrative Code Supplement, 1996. The memorandum requesting the correction was published in Michigan Register, 2015 MR 15.
| Injection well | Michigan Admin Code R 324.703 Disposal of oil or gas field fluid wastes, or both. | Rule 703. A permittee of a well shall inject oil or gas field fluid wastes, or both, into an approved underground formation in a manner that prevents waste. The disposal formation shall be isolated from fresh water strata by an impervious confining formation. | 1996 AACS.
NORM and TENORM Pit & Tank Requirements | Requirement 1 | Michigan Admin Code R 325.5001 Purpose and scope | Rule 1. These rules, except as otherwise specifically provided, apply to all persons who own, receive, acquire, possess, use or transfer any source of radiation in this state. Regulation by the state of source material, byproduct material and special nuclear material in quantities not sufficient to form a critical mass is subject to an agreement between the state and the NRC and to 10 CFR Part 150 of NRC regulations. These rules do not apply to a person to the extent that the person is subject to regulation by the NRC. A person is subject to these rules unless specifically exempted under the act. | 1979 AACS.
| Requirement 2 | Michigan Admin Code R 325.5012 Definitions; M to O. | (2) "Naturally occurring material" means radioactive material found radioactive in the normal isotopic distribution of elements rather than rendered radioactive by artificial means. | 1979 AACS; 2016 AACS.
| Ra-226 Guidelines | CLEANUP AND DISPOSAL GUIDELINES FOR SITES CONTAMINATED WITH RADIUM-226 Cleanup Guidelines | 1. For release of facilities, equipment, or land for unrestricted use, the limits listed below will be used by the DEQ to determine acceptable levels of residual contamination during remediation of Michigan sites contaminated with radium-226. Alternatively, the DEQ will consider specific proposals based on the methodology contained in the Multi-Agency Radiation Survey and Site Investigation Manual (NUREG-1575 Rev. 1, EPA 402-R-97-016 Rev. 1, August 2000) and, in these cases, will approve a proposal for release for unrestricted use if the maximum individual total effective dose equivalent does not exceed 25 millirems per year under conditions of a reasonable worst-case scenario. Each specific site release proposal must include an "As Low As Reasonably Achievable" (ALARA) analysis. UNRESTRICTED USE CLEANUP LIMITS Surface Contamination Limits (dpm/100 cm2)a,b Measurement Average c Maximum d Removable e Alpha radiation 1,000 3,000 200 Beta-gamma radiation 1,000 3,000 200 Ambient Exposure Rate Limitf 10 microroentgens per hour (µR/hr) above the local background Dust, Debris, or Recyclable Materials Limitg 5 picocuries per gram (pCi/g) of radium-226 above the natural background concentration in any volumetrically defined material Surficial Soils Limith 5 pCi/g of radium-226 above the local background concentration 2. For facilities, equipment, or land for which release under certain restrictions may be appropriate, the DEQ will consider specific site proposals for other release limits based on the methodology contained in the Multi-Agency Radiation Survey and Site Investigation Manual (NUREG-1575 Rev. 1, EPA 402- R-97-016 Rev 1, August 2000). In no case will a restricted use release be approved if the maximum individual total effective dose equivalent can exceed 100 millirems per year under conditions of a reasonable worst-case scenario. Each specific site remediation proposal involving restricted use must include an ALARA analysis. Footnotes: a Surface contamination by both alpha and beta-gamma emitting nuclides is assumed. The limits established for alpha and beta-gamma emitting nuclides apply independently. b As used in this table, dpm (disintegrations per minute) means the rate of emission by radioactive material as determined by correcting the counts per minute observed by an appropriate detector for background, efficiency, and geometric factors associated with the instrumentation. c Measurements of average contamination level should not be averaged over more than one square meter. For objects of less surface area, the average should be derived for each object. d The maximum contamination level applies to an area of not more than 100 cm2 . e The amount of removable radioactive material per 100 cm2 of surface area should be determined by wiping that area with dry filter or soft absorbent paper, applying moderate pressure, and assessing the amount of radioactive material on the wipe with an appropriate instrument of known efficiency. When removable contamination on objects of less surface area is determined, the pertinent levels should be reduced proportionally, and the entire surface should be wiped. f As measured with a properly calibrated exposure rate meter at 1 meter height above any surface averaged over 100 m2 in outside areas and over 10 m2 in structure interiors. g Averaged over any individual item or containerized material. h Averaged over any single 15 cm thick soil layer and averaged over any 100 m2 of land surface. | Revised 11/2013
| Ra-226 Guidelines | CLEANUP AND DISPOSAL GUIDELINES FOR SITES CONTAMINATED WITH RADIUM-226 Disposal Guidelines | 1. For disposal of radium-226 contaminated materials in the form of bulk waste, such as contaminated soil or contaminated debris, materials containing a radium-226 concentration not exceeding 50 picocuries per gram, averaged over any single shipment, can be accepted without regard to radioactivity in a hazardous waste landfill or a Type II solid waste landfill, as defined in Parts 111 and 115 of 1994 PA 451, as amended. Prior to shipment, the generator must provide the following information to the DEQ's Office of Waste Management and Radiological Protection, Radiological Protection Section: a. Verification of radium-226 concentrations based upon representative sampling. b. The name and address of the proposed hazardous waste or Type II landfill recipient. c. The proposed date of transfer and estimate of the total volume and radioactivity content of the waste. Proposed shipments are subject to independent confirmation testing by the DEQ. 2. For disposal of radium-226 contaminated waste materials at concentrations above 50 picocuries per gram, the contaminated wastes should be transferred to a licensed radioactive waste disposal facility. 3. In addition, any naturally occurring radioactive material wastes containing radium-226 at any concentration generated during plugging and abandonment operations of mineral wells or oil and gas wells in Michigan may be disposed downhole, subject to any additional applicable requirements of the DEQ, as specified or authorized under Parts 615 and 625 of 1994 PA 451. Applicable portions of Michigan's Ionizing Radiation Rules containing related requirements and authorizing these guidelines are contained in Rule 123(3)(e); Rule 237(1), (2), and (3); Rule 253; and Rule 272. | Revised 11/2013
Offsite Management of Waste | Waste type 1, if regulated by waste type | N/A | Not specifically addressed in regulations | N/A
facility type 1, if regulated by the type of receiving facility

## MS
Requirement Type |  | Mississippi
Category | Topic | Citation | Detail | Date of Regulations
Note: Effective dates were not clearly identified in the PDF versin of the regulations and many referred to 1972.
Criteria for Classification of Solid Waste Facilities and Practices 40 CFR Part 257.3 | Floodplains | N/A | Not specifically addressed in regulations | N/A
Endangered species
| Surface water | Rule 45(I) - MCA Section 53-1-17(3) pg. 122 | I. Scope and Policy: Pursuant to Chapter 301, General Laws of 1970, these rules and regulations are hereby promulgated to prevent waste by pollution of air, fresh waters and soils. These rules shall be effective throughout the State of Mississippi and are for the purpose of prevention of waste by pollution of air, fresh waters and soils. | MCA Section 53-1-17(3) (1972)
| Surface water | Rule 45(III) - MCA Section 53-1-17(3) pg. 122 | A. Waste by pollution of air, fresh waters, and soils is prohibited as hereinafter set out. B. Crude oil, waste oil, oil sludge, oil-water emulsion, or oil-bearing mixtures of any kind, and all other liquid, gaseous, solid, radioactive, or other deleterious substances which may pollute or tend to pollute the air, soils, or any waters of the state shall be disposed of in such a manner as to prevent, eliminate or reduce waste by pollution to acceptable levels.
| Surface water | Rule 45(III)(E) - MCA Section 53-1-17(3) pg. 122 | 3. The following conditions govern Temporary Salt Water Storage Pits: (a) The pit shall be lined with an impervious material acceptable to the Supervisor or his field representative and so constructed that salt water stored will not cause waste by pollution of fresh waters or contamination of soils beyond the confines of the pit. The pit shall be protected from surface waters by dikes and by drainage ditches, where needed, and no siphons or openings shall be placed in the walls or dikes. Similar requirements for protecting surface water in (E) 4, 5, 6, and 7.
| Groundwater | N/A | Not specifically addressed in regulations | N/A
Technical Regulations for Waste Management | On-site tanks | Rule 17 - MCA Section 53-1-17(3) pg. 103 | RULE 17. FIRES, LEAKS & BLOWOUTS. All persons operating any oil, gas or injection well or pipeline, or receiving tank, storage tank, or receiving and storage receptacle into which produced fluid is produced, received or stored, or through which produced fluid is piped or transported, shall immediately notify the Board by letter giving full details concerning all fires which occur at such oil, gas or injection well or tank or receptacle on their property, and all such persons shall immediately report all tanks or receptacles struck by lightning and any other fire which destroys oil or gas, and shall immediately report any breaks or leaks in or from tanks or receptacles and pipelines from which produced fluid or gas is escaping or has escaped. In all such reports, the location shall be given by section, township, range and property. Such report shall likewise specify what steps have been taken or are in progress to remedy the situation reported; and shall detail the quantity of produced fluid or gas lost, destroyed, or permitted to escape. In case any tank or receptacle is permitted to run over, the amount running over shall be reported as in the case of a leak. The report hereby required as to produced fluid losses shall be necessary only in case such loss exceeds one (1) barrel in the aggregate.
| On-site tanks | Rule 45(III) - MCA Section 53-1-17(3) pg. 123 | C. All produced gas recovered at separators, heater-treaters, storage tanks, or similar separation vessels not sold, used as fuel, or serving any other useful purpose, that is being vented and the emissions exceed applicable standards, shall be flared through a flare stack, with a permanent pilot, if necessary, to insure continuous burning, or processed in a manner so that emissions do not exceed applicable standards. Flare stacks shall extend no less than six (6) feet above ground level and shall be located no less than one hundred (100) feet from all well locations, vessels handling or storing crude oil, or other combustible substances, or any other potential fire hazard.
| On-site tanks | Rule 61 - MCA Section 53-1-17(3) pg. 133 | (a) Each permanent oil and/or saltwater tank or battery of oil and/or saltwater tanks now or hereafter located in the State of Mississippi, shall be surrounded by a dike (or firewall) or retaining wall of sufficient height and size so that the volume enclosed shall be equal to one hundred fifty percent (150%) of the capacity of the largest tank in said battery OR the total volume of fluids produced into the said battery during any twenty-four (24) hour period, whichever is the greater. The dike (or firewall) or retaining wall shall be constructed of impermeable material approved in advance by the Field Inspector or Energy Resource Director. If there is more than 150% of the volume of the largest vessel in the tank battery produced into the battery in a twenty-four (24) hour period, the Operator may, in lieu of extending the size of the firewall to accommodate the excess of the 150% of the volume of the largest vessel in the tank battery, install a high level shutdown device or system inside the firewall that would, in the event of a spill, shut down all production coming to the tank battery at a level that would not allow the fluid level to reach within six (6) inches of the top of the firewall.
| On-site tanks - H2S | Rule 62 - MCA Section 53-1-17(3) pg. 134 | RULE 62. STORAGE TANKS, SOUR CRUDE OIL. On all storage tanks or batteries of storage tanks where there is stored, either permanently or temporarily, crude oil, distillate or condensate produced from an oil well or a gas well where any hydrogen sulphide (H2S) is produced in conjunction with the fluid such that the vapor or fumes from such liquid, when measured in the free gas space inside the tank, has a hydrogen sulphide (H2S) concentration in excess of twenty (20) ppm, as measured using a hydrogen sulphide (H2S) detection device of a type capable of measuring hydrogen sulphide concentrations ranging from zero (0) to fifty (50) ppm, the following safety provisions shall pertain, in addition to all other applicable statewide or special field rules: A. All access hatches to the tanks capable of being readily operable shall be kept closed securely at all times except when necessary for such hatches to be open for inspection and gauging. B. All stairways or ladders leading from ground level to the top of each of such tank or tanks shall have installed thereon a gateway or doorway permanently affixed in such a manner as to impede further ascent of such ladder or gangway to the top of such tank or tanks except through the open gate or door. The gateways or doorways shall be kept securely locked except when necessary to gauge or inspect such tanks. C. All fumes and vapor in such tank or tanks shall be suitably recovered in a vapor recovery unit or flared to the atmosphere. If flared to the atmosphere, fumes and vapor shall be flared through a flare stack with a permanent pilot attached thereon so that the emissions do not exceed applicable air quality standards. D. Vapor recovery units shall be suitably provided with standby facilities for flaring of fumes and vapors to the atmosphere in the event of an upset. Such standby venting and flaring facilities shall be the same as those provided for in Paragraph C above. E. A self-contained breathing apparatus shall be worn and used by all personnel passing through the gateway or doorway provided in Paragraph B above at all times while on the ladder or on top of the tank or tanks. F. All such storage tanks and the nearby surrounding area shall be conspicuously marked and posted in a manner advising of the presence of potentially lethal fumes and vapors.
| On-site containers | Rule 45(III)(E) - MCA Section 53-1-17(3) pg. 123 | F. Impervious Containers: Impervious containers shall be used in lieu of pits in areas where it is impossible or impractical to construct a pit, or to protect waters used for public water supply, shellfish harvesting, recreation, or fish and wildlife. Where impervious containers are used, the contents shall be removed and properly disposed of within ninety (90) days following usage.
| On-site surface impoundments (pits) | Rule 45(III)(E) - MCA Section 53-1-17(3) pg. 123 | 1. The use of earthen pits shall be phased out and discontinued except as hereinafter provided. All earthen pits abandoned during the three (3) years prior to the adoption of this Rule by the Mississippi State Oil and Gas Board shall be emptied of fluids, in a manner that will not violate water quality standards, backfilled, leveled and compacted by January 1, 1978. All other earthen pits upon abandonment or at the time of the expiration of a valid permit or extension thereof covering same, shall immediately be emptied of all fluids, backfilled, leveled and compacted. These provisions do not apply to any earthen pit which has been abandoned and not in use for more than three (3) years prior to the adoption of this Rule by the State Oil and Gas Board. Penalties as provided for in Section 53-1-47 of the Mississippi Code of 1972 may be assessed for using any earthen pit without a valid permit issued by the Supervisor of the State Oil and Gas Board being currently in effect. 2. The Supervisor of the State Oil and Gas Board may issue permits for the use of certain earthen pits, but no permit shall be valid for a period of more than two (2) years from the date of issuance, unless renewed by the Supervisor. Regardless of the type of permit issued, it must be renewed at least every two (2) years, or more often if so stated on the permit, or provided for by the Rules and Regulations promulgated by this Board. A general plan for disposal of pit contents shall accompany the application for any pit permit including a drilling reserve pit. All permits now in existence issued by the Supervisor for the use of earthen pits shall expire within two (2) years from the date of the adoption of this rule by the State Oil and Gas Board, unless so provided otherwise, and must then be renewed by the Supervisor. | MCA Section 53-1-17(3) (1972)
| On-site surface impoundments (pits) | Rule 45(III)(E) - MCA Section 53-1-17(3) pg. 123 | The Supervisor of the State Oil and Gas Board may issue a permit for the construction of certain earthen pits. Permits may be issued for five (5) types of earthen pits, as follows: Temporary Salt Water Storage Pits: This type of pit is temporary and is permitted only if no other means of storing or disposing of salt water is available. For example, a new discovery well might be located in an area remote from possible salt water disposal wells. Emergency Pits: This type of earthen pit is intended for emergency conditions, including the rupture or failure of other facilities. Burn Pits: This type of pit is intended for use as a place to burn tank bottoms and other refuse products that cannot be handled practicably in any other way. Well Test Pits: This type of pit is contemplated as a small pit used to test a producing well for a short period of time. Drilling Reserve Pits (Mud Pits): A special permit is not required for Drilling Reserve Pits, because an approved Form No. 2 (Permit to Drill) constitutes the permit for the Drilling Reserve Pits. This type of pit is subject to strict stipulations as to backfilling when drilling is completed. (See below).
| On-site surface impoundments (pits) | Rule 45(III)(E) - MCA Section 53-1-17(3) pg. 123 | 3. The following conditions govern Temporary Salt Water Storage Pits: (a) The pit shall be lined with an impervious material acceptable to the Supervisor or his field representative and so constructed that salt water stored will not cause waste by pollution of fresh waters or contamination of soils beyond the confines of the pit. The pit shall be protected from surface waters by dikes and by drainage ditches, where needed, and no siphons or openings shall be placed in the walls or dikes. (b) A representative of the State Oil and Gas Board must be given an opportunity to inspect a pit prior to use. (c) The fluid level shall never rise to within one (1) foot of the top of the pit walls or dikes and shall be kept below this level by emptying the pit of fluids in a manner compatible with Section III-E-9. (d) Only produced water shall be intentionally placed in the pit. Such water shall contain no more than the traces of oil remaining after separation with normal field facilities. (e) The pit shall be identified with a sign (minimum of one (1) foot square) placed conspicuously near the pit containing the name of the operator, the location of the pit (section, township, range, and county), and the permit number issued by the Supervisor. (f) When the use of the pit is to be discontinued, the Supervisor shall be notified in writing. When abandoned, the pit shall be emptied of fluids, backfilled, leveled and compacted.
| On-site surface impoundments (pits) |  | 4. The following conditions govern Emergency Pits: (a) The pit shall be protected from surface waters by dikes and by drainage ditches, where needed, and no siphons or openings shall be placed in the walls or dikes that would permit the escaping of the contents of the pit so as to cause waste, pollution or contamination. (b) A representative of the State Oil and Gas Board must be given an opportunity to inspect a pit prior to use. (c) The fluid level shall never rise to within one (1) foot of the top of the pit walls or dikes. (d) No produced water shall be intentionally placed in the pit except as provided in (g) below. Its intended use is for emergencies only. (e) The pit shall be identified with a sign (minimum of one (1) foot square) placed conspicuously near the pit containing the name of the operator, the location of the pit (section, township, range, and county), and the permit number issued by the Supervisor. (f) When the use of the pit is to be discontinued, the Supervisor shall be notified in writing. When abandoned, the pit shall be emptied of fluids, backfilled, leveled and compacted. (g) Said pits may be used in the event of a salt water disposal or water injection system failure, but each such use shall not exceed a period of sixty (60) days. The operator shall advise the Supervisor or his field representative within seventy-two (72) hours after commencement and completion of such emergency use. Within two (2) weeks after the emergency period, the pit shall be emptied so as to contain not more than two (2) feet of water and inspected by a representative of the State Oil and Gas Board for future emergency use.
| On-site surface impoundments (pits) | Rule 45(III)(E) - MCA Section 53-1-17(3) pg. 123 | 5. The following conditions govern Burn Pits: (a) Shall be constructed in such a manner as to limit fire hazard to a minimum, and in no case shall they be located less than one hundred (100) feet from a well location, tank battery, separator, heater-treater, or any and all other equipment that may present a fire hazard. (b) Shall be constructed so as to prevent the escape of any of the contents and to prevent waste, pollution or contamination of fresh water, either surface or subsurface, or soils or property beyond the confines of the pit. (c) Shall have a continuous embankment surrounding the pit sufficiently above the surface to prevent surface water from running into the pit. (d) The pit shall be identified with a sign (minimum of one (1) foot square) place conspicuously near the pit containing the name of the operator, the location of the pit (section, township, range, and county), and the permit number issued by the Supervisor. (e) A representative of the State Oil and Gas Board must be given an opportunity to inspect a pit prior to use. (f) Any burning process shall be carried out in conformance with the Mississippi Air Quality Regulations. Notification, as required by said regulations, shall be made to the Mississippi State Oil and Gas Board. (g) No brine-water, radioactive material, except industry-accepted and license-approved radioactive material utilized in oil field operations, and radioactive material naturally occurring in the produced fluids, or other noncombustible waste products shall be placed in the pit, except water or emulsion which may be associated with crude oil swabbed or otherwise produced during test operations, or during tank cleaning operations. (h) The fluid level shall never rise to within two (2) feet of the top of the pit walls or dikes. (i) When a pit is to be abandoned, the Supervisor shall be notified in writing. When abandoned, the pit shall be emptied of fluids, backfilled, leveled and compacted. (j) In between uses as a burn pit, the fluid level shall be kept at a suitable low levelby periodically emptying the pit fluids in a manner compatible with Section III-E-9 (below).
| On-site surface impoundments (pits) | Rule 45(III)(E) - MCA Section 53-1-17(3) pg. 123 | 6. The following conditions govern Well Test Pits: (a) Shall be constructed in such a manner as to limit fire hazard to a minimum, and in no case shall they be located less than one hundred (100) feet from a well location, tank battery, separator, heater-treater, or any and all other equipment that may present a fire hazard. (b) Shall be constructed so as to prevent the escape of any of the contents and to prevent waste, pollution or contamination of fresh water, either surface or subsurface, or soils or property beyond the confines of the pit. (c) Shall have a continuous embankment surrounding the pit sufficiently above the surface to prevent surface water from running into the pit. (d) The pit shall be identified with a sign (minimum of one (1) foot square) placed conspicuously near the pit containing the name of the operator, the location of the pit (section, township, range, and county), and the permit number issued by the Supervisor. (e) A representative of the State Oil and Gas Board must be given an opportunity to inspect a pit prior to use. (f) Any burning process shall be carried out in conformance with the Mississippi Air Quality Regulations. Notifications, as required by said regulations, shall be made to the Mississippi State Oil and Gas Board. (g) The fluid level shall never rise to within two (2) feet of the top of the pit walls or dikes. (h) When a pit is to be abandoned, the Supervisor shall be notified in writing. When abandoned, the pit shall be emptied of fluids, backfilled, leveled and compacted.
| On-site surface impoundments (pits) | Rule 45(III)(E) - MCA Section 53-1-17(3) pg. 123 | 7. Conditions Governing Reserve Pits for Drilling Operations: (a) Mud Pits used in connection with drilling operations shall be sited and constructed so as to prevent the escape of any of the pit contents. (b) The pit shall be protected from surface waters by dikes and drainage ditches. (c) No siphons or openings shall be placed in the walls or dikes that would permit the escaping of the pit contents. (d) The fluid level shall never rise to within two (2) feet of the top of the pit walls or dikes. (e) Upon completion of drilling operations, mud pits shall be emptied of fluids, backfilled, leveled and compacted within three (3) months. Extensions may be granted by the Supervisor where warranted. (f) Pit fluids may be discharged to the land surface and/or streams, after notifying the Oil and Gas Board field representative, if mud contents meet the criteria below and proper approval is secured from the Department of Natural Resources: Chlorides 500 mg/l or less PH Between 6.0 and 9.0 Suspended Solids 100 mg/l or less Specific Conductance 1000 Micromhos/cm or less COD 250 mg/l or less Zinc 5.0 mg/l or less Chromium (total) 0.5 mg/l or less Phenol 0.1 mg/l or less (g) Mud Pits may be used as well test pits upon compliance with Section 6, above, and with the concurrence of the field representative of the Oil and Gas Board.
| On-site surface impoundments (pits) | Rule 45(III)(E) - MCA Section 53-1-17(3) pg. 123 | 8. Revocation of Pit Permits: Should the Supervisor of the State Oil and Gas Board determine that the continued operation of a pit or pits would result in waste by pollution of fresh water or water courses, or contamination of soils outside the confines thereof, he may prohibit further use of the pit or pits until the conditions causing or likely to cause such waste by such pollution have been corrected. If corrective measures are not satisfactorily completed within thirty (30) days, the Supervisor may revoke the pit permit. Penalties as provided for in Section 53-1-47 of the Mississippi Code of 1972 may be assessed. When a pit permit is revoked, the pit shall be emptied of fluids within two (2) weeks and backfilled, leveled, and compacted within thirty (30) days or additional penalties may be assessed.
| On-site surface impoundments (pits) | Rule 45(III)(E) - MCA Section 53-1-17(3) pg. 123 | 10. Waiver of Pit Backfilling Requirements: In those instances wherein the owner of the surface lands and the operator of a producing well, an abandoned well, or a drilled well have reached agreement for payment in lieu of restoration of the premises, and when in such cases it is established that all potential contaminants have been removed, leaving only the earthen pit, then after examination by a representative of the State Oil and Gas Board, the Supervisor of said Board is authorized to waive requirements for backfilling and compacting upon receipt by the Supervisor of an agreement executed by the surface owner(s) assuming all responsibility and liability for the pit.
| On-site landfills | N/A | MS solid waste regulations state that O&G waste is regulated by the MS O&G Board and their regulations. Not specifically addressed in regulations
| Land application (land farming, land spreading) | (See NORM discussion below)
| Beneficial use (e.g., roadspreading, de-icing) | Rule 1 - Beneficial Use of Nonhazardous Solid Wastes | 1. As per Section I.B.5 of the Mississippi Nonhazardous Solid Waste Management Regulations, the Mississippi Department of Environmental Quality may make determinations that allow for the beneficial use of eligible nonhazardous solid wastes in the state. 2. These regulations shall apply to any person, organization, industry, business, agency, or institution that intends to obtain, distribute and/or use an eligible solid waste or byproduct for the purposes of beneficial use in a manner for which the material was not specifically manufactured.
| Closed loop drilling | Rule 45(III)(E) - MCA Section 53-1-17(3) pg. 123 | F. Impervious Containers: Impervious containers shall be used in lieu of pits in areas where it is impossible or impractical to construct a pit, or to protect waters used for public water supply, shellfish harvesting, recreation, or fish and wildlife. Where impervious containers are used, the contents shall be removed and properly disposed of within ninety (90) days following usage.
| Produced water recycling | N/A | Not specifically addressed in regulations | N/A
| Produced water recycling | Rule 63(5) - MCA Section 53-1-17(3) pg. 139 | 5. Application Requirements (Individual Well or Project) for New Enhanced Recovery Injection or Produced Fluid Disposal Wells (Note: liquid hydrocarbon storage well requirements are detailed in Rule 64). [A new injection well is any well not presently permitted as a Class II Well, regardless of whether it has ever been permitted as such.] A. The application for a new enhanced recovery injection or produced fluid disposal well shall be made on Oil and Gas Board Form No. 2 and the proposed plan of work attached, and which shall contain the following information: 1) name of operator, field name and well name and number, section, township and range; 2) geologic name, depth interval and lithologic description of the injection zone; 3) geologic name and lithologic description of the confining zone or zones and depth interval(s); 4) size, grade and length of all casing strings and amount, type and grade of cement used to cement each string in place and hole size; 5) size, grade and length of tubing and packer setting depth; 6) estimated average and maximum injection pressure; 7) estimated average and maximum injection rate; 8) source of the injected fluid, and an analysis of the injected fluid; 9) depth and geologic name of the deepest underground source of drinking water in the field and all other underground sources of drinking water; 10) depth and geologic name of shallowest zone in the field commercially productive of hydrocarbons; 11) a schematic drawing depicting surface and down-hole equipment and construction features; 12) area of review | This order supersedes Order No. 395-87 of the State Oil and Gas Board, dated September 17, 1987, and these rules and regulations shall take effect and be in force from and after April 20, 1989, except where otherwise provided.
| Produced water recycling | Rule 47 - MCA Section 53-1-17(3) pg. 129 | RULE 47. FLUID INJECTION REPORTS. Every person injecting gas or fluid into the earth shall make a monthly report to the Board on Form No. 14, provided by the Board, showing the quantities of all oil, gas and water injected during the month covered by the report, the injection pressure and injection rate for each injection well, and identifying the underground reservoir or reservoirs into which the injection is made. In addition, those injection wells operating pursuant to Subsection 63(7)(B) shall also report the tubing-casing annulus pressure. Such reports for each month shall be prepared and filed according to instructions on the form on or before the first day of the second month following the month for which the report is being filed.
| Produced water recycling | Rule 65 - MCA Section 53-1-17(3) pg. 158 | Rule 65. TRANSPORTATION OF CRUDE OIL OR ANY SUBSTANCE CONTAINING ANY QUANTITY OF CRUDE OIL. Any corporation, association, partnership or person in possession of crude petroleum oil or any substance containing any quantity of crude oil or any sediment, water or brine produced in association with the exploration and/or production of oil or gas, or both, being transported or for transporting from or to any storage, disposal, processing or refining facility shall possess specific documentation which substantiates the right to be in possession of such substance. Such documentation shall include the following: (a) The identity of the operator and the location of the lease from which originated the crude petroleum oil or any sub- stance, including any sediment, water or brine produced in association with the exploration or production of oil or gas, or both, if it is purportedly being or to be transported from a lease; (b) The identity of the operator and the location of the storage facility from which or to which the crude petroleum oil or any substance, including any sediment, water or brine produced in association with the exploration or production of oil or gas, or both, is being or is to be transported. (c) The identity of the operator and the location of the disposal processing or refining facility to which the crude petroleum oil or any substance, including any sediment, water or brine produced in association with the exploration and production of oil or gas, or both, is being or is to be transported. (d) The estimated percentage of crude petroleum oil in the substance, sediment, water or brine produced in association with the exploration or production of oil or gas, or both, which is being or is to be transported. (e) The volume of crude petroleum oil being or to be transported; and (f) Any additional information the Supervisor of the State Oil and Gas Board finds necessary or appropriate. Any law enforcement officer or the Supervisor of the State Oil and Gas Board or his designated employees may at any time inspect and for probable cause impound oil or any substance containing any quantity of crude oil or any sediment, water or brine produced in association with the exploration and/or production of oil or gas, or both, and the vehicletransporting it, pending being furnished with the documentation as required above or other proofof ownership or right to possession, whenever (a) he has reasonable cause to examine the documentation, (b) the transporter lacks such documentation or the documentation is substantially at variance with the face, or (c) the lawful severance and maintenance taxes have not been paid on any part of such product.
| Surface restoration - general requirements | Rule 28(c) - MCA Section 53-1-17(3) pg. 115 | C. Restoration of Location 1. Whenever a well location is abandoned, for whatever reason (including the plugging of the well), all materials, debris, equipment and machinery, including, but not limited to, drill pipe, casing, tubing, treaters, separators, tanks, concrete bases and all other drilling production, processing, injection, and plant equipment and above-ground pipelines and related facilities, shall be removed from such location, as well as from any associated oil and gas exploration, production, processing and/or storage sites or locations which have likewise been abandoned. All wastes and other materials, including petroleum-contaminated soil, shall be removed from the location and associated sites and disposed of in accordance with appropriate permit(s) or regulations(s); provided, however, that petroleum-contaminated soil may be approved by the Supervisor for ON-SITE REMEDIATION. In conjunction with the restoration and clean-up of such location(s) and associated site(s), all underground or buried lines shall be flushed and capped at both ends. The removal and disposal of all materials, debris, equipment, etc. from such locations and associated sites shall be conducted in compliance with all applicable Statewide Rules and Regulations, including but not limited to Statewide Rule 68 and Statewide Rule 69 relating to NORM-contaminated wastes.
O&G Waste Management Unit Technical Specs | definitions | Title §53-1-3 pg. 6 | (l) "Waste" shall mean and include the following:§ (i) The inefficient, excessive, or improper use or dissipation of reservoir energy; and the locating, spacing, drilling, equipping, operating or producing of any oil or gas well or wells in a manner which results or tends to result in reducing the quantity of oil or gas ultimately to be recovered from any pool in this state. (ii) The inefficient storing of oil; and the locating, spacing, drilling, equipping, operating or producing of any oil or gas well or wells in a manner causing or tending to cause unnecessary or excessive surface loss or destruction of oil or gas. (iii) Abuse of the correlative rights and opportunities of each owner of oil or gas in a pool due to nonuniform, disproportionate, or unratable withdrawals causing undue drainage between tracts of land or resulting in one or more owners in such pool producing more than his just and equitable share of the production from such pool. (iv) Producing oil or gas in such manner as to cause unnecessary channeling of water or gas or both or coning of water. (v) The operation of any oil well or wells with an inefficient gas oil ratio. (vi) The drowning with water of any stratum or part thereof capable of producing oil or gas. (vii) The creation of unnecessary fire hazards. (viii)The escape into the open air, from a well producing both oil and gas, of gas in excess of the amount which is necessary in the efficient drilling or operation of the well. (ix) Permitting gas produced from a gas well to escape into open air. (x) The use of gas from gas wells, except sour gas, for the manufacture of carbon black, except and unless the board shall find that there are no adequate pipeline connections to otherwise market the gas.
| definitions | Title §53-1-3 pg. 51 | (m) "Hazardous wastes" means any waste or combination of waste of a solid, liquid, contained gaseous, or semisolid form which because of its quantity, concentration or physical, chemical or infectious characteristics, may (I) cause, or significantly contribute to an increase in mortality or an increase in serious irreversible or incapacitating reversible illness; or (ii) pose a substantial present or potential hazard to human health or the environment when improperly treated, stored, transported, disposed of, or otherwise managed which are listed by the Environmental Protection Agency as hazardous wastes which exceed the threshold limits set forth in waste. Such wastes include, but are not limited to, those wastes which are toxic, corrosive, flammable, irritants, strong sensitizers, or which generate pressure through decomposition, heat or other means. Such wastes do not include those radioactivematerials regulated pursuant to the Mississippi Radiation Protection Law of 1976, appearing Section45-14-1 et seq.
| definitions | Rule 45 - MCA Section 53-1-17(3) pg. 122 | A. Fresh water for the purpose of administering of these rules and regulations shall mean surface or subsurface water in its natural state useful for domestic, livestock, irrigation, industrial, municipal, and recreational purposes. B. Soil shall mean any substance on which trees, grass, crops, or other vegetation may grow, down to not less than the depth of the water table. C. Fresh water stratum shall mean a stratum from which fresh water may be produced in known sufficient quantities and at a cost making its use feasible as fresh water. D. Deleterious substance shall mean any chemical, salt water, oil field brine, waste oil, waste emulsified oil, basic sediment, and injurious substances produced or used in the drilling, development, producing, refining, and processing of oil, gas, sulphur, and other minerals.
| siting criteria | N/A | Not specifically addressed in regulations | N/A
| pit lining | Rule 45(III)(E) - MCA Section 53-1-17(3) pg. 124 | 3. The following conditions govern Temporary Salt Water Storage Pits: (a) The pit shall be lined with an impervious material acceptable to the Supervisor or his field representative and so constructed that salt water stored will not cause waste by pollution of fresh waters or contamination of soils beyond the confines of the pit. The pit shall be protected from surface waters by dikes and by drainage ditches, where needed, and no siphons or openings shall be placed in the walls or dikes.
| freeboard requirements | Rule 61 - MCA Section 53-1-17(3) pg. 133 | (a) Each permanent oil and/or saltwater tank or battery of oil and/or saltwater tanks now or hereafter located in the State of Mississippi, shall be surrounded by a dike (or firewall) or retaining wall of sufficient height and size so that the volume enclosed shall be equal to one hundred fifty percent (150%) of the capacity of the largest tank in said battery OR the total volume of fluids produced into the said battery during any twenty-four (24) hour period, whichever is the greater. The dike (or firewall) or retaining wall shall be constructed of impermeable material approved in advance by the Field Inspector or Energy Resource Director. If there is more than 150% of the volume of the largest vessel in the tank battery produced into the battery in a twenty-four (24) hour period, the Operator may, in lieu of extending the size of the firewall to accommodate the excess of the 150% of the volume of the largest vessel in the tank battery, install a high level shutdown device or system inside the firewall that would, in the event of a spill, shut down all production coming to the tank battery at a level that would not allow the fluid level to reach within six (6) inches of the top of the firewall. (1) Each permanent oil tank or battery of oil tanks, or any vessel or tank which is protected by a dike (or firewall) or retaining wall and which has installed a drain line for the purpose of discharging rainwater, must have in the drain line a valve on the outside of the firewall and a bull plug installed downstream of the valve. (2) Firewall drain valves may be open and bull plugs removed only when the operator or his representative is present to observe the discharge. Discharges may consist of rainwater only. (3) Firewall drain valves being open or bull plugs being removed from firewall drain lines when no operator personnel are on the location shall be deemed a violation of Statewide Rule 61. (4) The discharge of any fluids or other materials other than rainwater through a firewall drain may constitute a violation of Statewide Rule 16, Statewide Rule 17, Statewide Rule 45 or Statewide Rule 61.
| freeboard requirements | Rule 61 - MCA Section 53-1-17(3) pg. 133 | (b) In water, swamp or marsh areas where the building of firewalls is impractical or impossible, and the requirement thereof has been waived by the Supervisor upon proper written application, permanent tanks shall be placed on an impervious base and surrounded by an impervious gutter to catch all of the oil and other waste products which, upon escape, may cause a fire hazard or pollution. A sump shall be provided to catch the runoff from the gutters. (c) Tanks for the accumulation of liquid hydrocarbons not falling into the above categories (A and B above) and all facilities for the loading and transportation of liquid hydrocarbons by truck must be surrounded by a retaining wall or must be suitably ditched to a collecting sump, either to be of sufficient capacity to contain the potential spillage to prevent the possibility of pollution of surrounding areas. (d) The Mississippi State Oil and Gas Board may, following notice and public hearing, grant appropriate exceptions to any of the provisions of this rule upon a finding by the Board that alternative construction or operating procedures proposed by the operator will provide an equivalent level of protection to the public and the environment. (e) With respect to oil and/or saltwater tanks, tank batteries and loading facilities in existence on June 17, 2015, the date of approval of amendments to this rule to impose new construction and operating requirements on such facilities, the operator shall have six (6) months from the date in which to comply with said new requirements.
| depth and/or slope of management unit (pits) | N/A | Not specifically addressed in regulations | N/A
berm height
| signage | Rule 6 - MCA Section 53-1-17(3) pg. 93 | 1. Every well permitted by the Oil and Gas Board shall have posted at the entrance to the location during drilling, in a conspicuous place near the well bore after completion, a sign in reasonably large and clear lettering with the following information: a) DANGER (in white lettering on a red background) b) NO TRESPASSING c) AUTHORIZED PERSONNEL ONLY d) Operator of Record as carried at the Oil and Gas Board; e) API number as assigned by the Oil and Gas Board; f) Field name as designated by Oil and Gas Board and/or designation as a wildcat; g) Section, Township and Range; h) Well name and number as carried at the Oil and Gas Board; i) Currently active telephone number answering 24 hours a day, 7 days a week for any emergency associated with the well and/or facility j) The latitude and longitude of the well location expressed in decimal degrees (carried out to five (5) decimal places) utilizing NAD 83 coordinates 2. If not located on a well location, each tank and/or tank battery (both active and inactive), if equipped with a staircase or ladder, and each compressor station shall have posted at a conspicuous place at the location of such facility a sign in reasonably large and clear lettering with, at a minimum, the following information (Operator may add additional lettering it deems appropriate): a) DANGER (In white lettering on a red background) b) NO TRESPASSING c) AUTHORIZED PERSONNEL ONLY d) Currently active telephone number answering 24 hours a day, 7 days a week for any emergency associated with the tank and/or tank battery or compressor station e) Operator of Record as carried at the Oil and Gas Board f) The latitude and longitude of the tank and/or tank battery or compressor station expressed in decimal degrees (carried out to five (5) decimal places) utilizing NAD 83 coordinates Additionally, in the event a tank battery serves multiple wells producing from a fieldwide unit, the name of such fieldwide unit (not individual well names) shall be indicated on the sign applicable to such tank battery.
| signage | Rule 45(III)(E) - pg. 125 | 3. The following conditions govern Temporary Salt Water Storage Pits: (e) The pit shall be identified with a sign (minimum of one (1) foot square) placed conspicuously near the pit containing the name of the operator, the location of the pit (section, township, range, and county), and the permit number issued by the Supervisor.
| signage | Rule 6 - MCA Section 53-1-17(3) pg. 93 | 3. An additional road sign and/or signs must be posted at the nearest exit or turn-off from either a public road and/or private, field or lease road leading to or providing entry and access to a well location, tank and/or tank battery or compressor station, such additional sign(s) to be in reasonably large and clear lettering with, at a minimum, the following information (Operator may add any additional lettering it deems appropriate): a) DANGER (In white lettering on red background) b) NO TRESSPASSING c) AUTHORIZED PERSONNEL ONLY d) Currently active telephone number answering 24 hours a day, 7 days a week for any emergency associated with the well, tank and/or tank battery, compressor station or facility e) Operator of Record as carried at the Oil and Gas Board f) The latitude and longitude of such road sign(s) placed at the nearest exit or turn off from the public, private, field or lease road expressed in decimal degrees (carried out to five (5) decimal places) utilizing NAD 83 coordinates
| inspections | Rule 6 - MCA Section 53-1-17(3) pg. 93 | 4. All flow lines (i.e., pipelines which transport liquids or gas from a well location to a storage tank, tank battery or other storage facility or from any facility to a well (oil, gas or SWD) shall have posted along said flow lines signs in reasonably large and clear lettering with the following information: a) WARNING (no color requirements since many Operators already have signs/markers in various colors) b) High pressure, flammable, saltwater, etc. (as appropriate) c) Operator of Record as carried at Oil and Gas Board d) Currently active telephone number answering 24 hours a day, 7 days a week for any emergency associated with such flow line Such signs shall be placed along all flow lines at such intervals as to insure that each sign is clearly visible from the next nearest sign. Spacing between signs may vary depending upon such factors as terrain, vegetation and other obstructions but in no event may such signs be located more than 500.0 feet apart. Such signs shall at all times be maintained clear of vegetation or any other obstructions which could prevent each sign from being clearly visible from the next nearest sign. 5. Any changes and/or corrections in the sign information required to be posted in accordance with this rule shall be made to such sign(s) within sixty (60) days after the change occurs, or in the case of a transfer of ownership, within sixty (60) days after a change of operator is approved by the Oil and Gas Board. 6. The operator’s field personnel shall be charged with the duty of observing the signs posted in accordance with this rule on a regular basis to ensure they are in place and in compliance with the rule.
| inspections | Rule 6 - MCA Section 53-1-17(3) pg. 93 | 7. All stairways and ladders leading to storage tanks shall be equipped with a gate restricting access. A sign shall be posted on the gate which contains, at a minimum, the following (Operator may add any additional lettering it deems appropriate): DANGER NO TRESSPASSING AUTHORIZED PERSONNEL ONLY All gates on stairways and ladders leading to storage tanks shall remain locked at all times except when such facility is manned. 8. Wells, tanks and/or tank batteries, compressor stations and related facilities in existence at the time of passage of this rule shall be brought into compliance with this rule within 180 days of passage.
| inspections/detection | Rule 6 - MCA Section 53-1-17(3) pg. 93 | 9. Perimeter Fencing and Restricted Access (a) No oil or gas wells, tanks, tank batteries or related oil and gas exploration and production facilities shall have restricted access, locked gates or entrances, or shall be enclosed or otherwise encompassed or restricted by perimeter fencing with or without locked gates or entrances except upon the approval of the Supervisor or where otherwise required by other rules and regulations of this agency. (b) This rule is promulgated for the purpose of insuring that this agency’s Field Inspectors and other agency personnel have unrestricted access to all oil and gas wells, tanks, tank batteries and related oil and gas exploration and production facilities on a 24-hour a day, 7- day a week basis for inspection and regulatory enforcement purposes, as well as insuring that first-responders (fire, sheriffs, emergency medical personnel, etc.) have ready access to such facilities in the event of emergencies (fires, explosions, etc.) and that oil and gas field and contractor personnel have a ready means of egress or escape from such facilities in the event of emergencies.
| inspections/monitoring | Rule 62 - MCA Section 53-1-17(3) pg. 134 | RULE 62. STORAGE TANKS, SOUR CRUDE OIL. On all storage tanks or batteries of storage tanks where there is stored, either permanently or temporarily, crude oil, distillate or condensate produced from an oil well or a gas well where any hydrogen sulphide (H2S) is produced in conjunction with the fluid such that the vapor or fumes from such liquid, when measured in the free gas space inside the tank, has a hydrogen sulphide (H2S) concentration in excess of twenty (20) ppm, as measured using a hydrogen sulphide (H2S) detection device of a type capable of measuring hydrogen sulphide concentrations ranging from zero (0) to fifty (50) ppm, the following safety provisions shall pertain, in addition to all other applicable statewide or special field rules: A. All access hatches to the tanks capable of being readily operable shall be kept closed securely at all times except when necessary for such hatches to be open for inspection and gauging.
| fencing and netting requirements | Rule 6 - MCA Section 53-1-17(3) pg. 94 | 9. Perimeter Fencing and Restricted Access (a) No oil or gas wells, tanks, tank batteries or related oil and gas exploration and production facilities shall have restricted access, locked gates or entrances, or shall be enclosed or otherwise encompassed or restricted by perimeter fencing with or without locked gates or entrances except upon the approval of the Supervisor or where otherwise required by other rules and regulations of this agency. (b) This rule is promulgated for the purpose of insuring that this agency’s Field Inspectors and other agency personnel have unrestricted access to all oil and gas wells, tanks, tank batteries and related oil and gas exploration and production facilities on a 24-hour a day, 7- day a week basis for inspection and regulatory enforcement purposes, as well as insuring that first-responders (fire, sheriffs, emergency medical personnel, etc.) have ready access to such facilities in the event of emergencies (fires, explosions, etc.) and that oil and gas field and contractor personnel have a ready means of egress or escape from such facilities in the event of emergencies. (c) The Supervisor is authorized, on a case-by-case basis, with the approval of the Mississippi State Oil and Gas Board, to require or permit restricted access, or the installation of locked gates or entrances, or perimeter fencing with or without locked gates or entrances around oil and gas wells, tanks, tank batteries and related oil and gas exploration and production facilities where such perimeter fencing is deemed by the Supervisor to be in the public interests and necessary to effectively enforce other laws relating to the conservation of oil and gas.
| groundwater baseline and monitoring (pre/post) | N/A | Not specifically addressed in regulations | N/A
| run-on and run-off | Rule 61 - MCA Section 53-1-17(3) pg. 134 | (b) In water, swamp or marsh areas where the building of firewalls is impractical or impossible, and the requirement thereof has been waived by the Supervisor upon proper written application, permanent tanks shall be placed on an impervious base and surrounded by an impervious gutter to catch all of the oil and other waste products which, upon escape, may cause a fire hazard or pollution. A sump shall be provided to catch the runoff from the gutters.
| closure, corrective action and financial warranty | Rule 4 - Section 53-1-17(3) - pg. 89 | (b) FINANCIAL RESPONSIBILITY. (1) As a prerequisite to any person or persons hereafter being issued a permit to drill under the provisions of this Rule, or upon filing of an Oil & Gas Board Form 2 requesting Change of Operator of any well, said person(s) shall file with the Board proof of financial responsibility in such form as is acceptable to the Supervisor in an amount as hereinafter set forth, in accordance with the rules, regulations, and orders of the Board and with the laws of the State of Mississippi. Likewise, the Operator of each unplugged well permitted by this Board prior to August 1, 1998 shall file with the Board such proof of financial responsibility. The amount of the financial responsibility instrument for these wells permitted prior to August 1, 1998 shall be in the amount required in this Rule 4. Failure to provide such proof of financial responsibility on or before January 1, 2009 for unplugged wells permitted prior to August 1, 1998, may subject such wells to immediate plugging. Such financial responsibility instrument shall be payable to the Emergency Plugging Fund of the Mississippi State Oil & Gas Board, for each such well, and shall be executed by such person(s) as principal, and by some surety approved by the Board or by the Supervisor. Each such financial responsibility instrument shall be conditioned that, if such well is drilled, such person(s) shall properly plug and abandon such well in accordance with the provisions of Rule 28 of the Statewide Rules & Regulations, all other statutes, rules, regulations, permits and orders of the Board.
| corrective action and financial warranty | Rule 4 - Section 53-1-17(3) - pg. 89 | (2) The amount of such financial responsibility instrument shall be in accordance with the following relationship of footage: Amount Depth in feet required _________________________ Zero to 10,000 $ 20,000 10,001- 16,000 30,000 16,001- or more 60,000 Provided, further, the Board, in its reasonable discretion for good cause, after notice and hearing, on its own motion or on motion of any interested party, may require proof of a different amount of surety because of environmentally sensitive conditions at the drill site or for other justifiable reasons and may determine any existing financial responsibility instrument to be inadequate and may require the filing of a new and different instrument or an appropriate amendment to a previously filed instrument. The amount of such instrument required may be more or less than hereinabove set forth, the hearing upon such matter shall be conducted in the same manner as any other hearing before the Board. Any such financial responsibility instrument filed with the Board, including any amendment thereto, must set forth the correct legal name and address of the principal and the surety thereto and must be countersigned by a Mississippi agent of such surety, setting forth the correct legal name of such agent and such agent's company affiliation and correct business address.
| corrective action and financial warranty | Rule 4 - Section 53-1-17(3) - pg. 89 | (3) Provided further, however, the Board may allow the filing of a blanket financial responsibility instrument by an operator in the amount of One Hundred Thousand Dollars ($100,000.00) in a form acceptable to the Supervisor. Such application for blanket coverage shall be accompanied by an attachment listing field name, API# and well name for each well covered by said blanket bond. The Board, after notice and hearing, may in its reasonable discretion for justifiable and good cause, require the filing of a blanket financial responsibility instrument of a different amount superseding any previous order by the Board. Any such blanket financial responsibility instrument shall have the same requirement as set forth hereinabove for single wells except that blanket financial responsibility instruments may apply to more than one well and the amount of such blanket coverage may not be required to be in accordance with the aforesaid relationship of footage.
| corrective action and financial warranty | Rule 4 - Section 53-1-17(3) - pg. 89 | (c) In lieu of the financial responsibility instrument required by sub-sections (c)(1) and (c)(2) above, an operator may satisfy the requirements of that sub-section by paying to the Emergency Plugging Fund a nonrefundable annual fee equal to five percent of the amount of the financial responsibility instrument that otherwise would be required under subsections (c)(1) and (c)(2) hereof. An operator complying with the requirements of subsections (c)(1) and (c)(2) hereof by payment of the nonrefundable annual fee as provided in this subsection, must do so as to each well to be covered regardless of whether the operator would have qualified for blanket coverage under subsection (c)(3) and without regard for the limits set forth in subsection (c)(3). (d) Before any person shall commence the drilling of a stratigraphic test or any well below the freshwater level (other than an oil or gas well or an injection well), such person shall file in duplicate with the Board on Form 2 his application for permit to drill, accompanied by a fee of six hundred dollars ($600), payable to the State Oil and Gas Board. If the application complies in all respects with the rules and regulations of the Board relating thereto, a permit shall be issued promptly by the Supervisor. If drilling operations have not commenced within twelve (12) months after date of issuance, the permit shall become void. If the application for permit does not comply in all respects with the rules and regulations of the Board relating thereto, said application shall be disallowed, and the Supervisor shall promptly notify the applicant of the reason or reasons for the disallowance.
| corrective action and financial warranty | Rule 4 - Section 53-1-17(3) - pg. 89 | (e) Before any person shall commence the drilling of, or conversion to, an injection well, such person shall file in duplicate with the Board on Form 2 his application for permit to drill, accompanied by a fee of six hundred dollars ($600), payable to the State Oil and Gas Board. If the application complies in all respects with the rules and regulations of the Board relating thereto, a permit shall be issued by the Supervisor upon approval by the State Oil and Gas Board, after notice and hearing. If drilling operations have not commenced within twelve (12) months after date of issuance, the permit shall become void. (f) Before any person shall commence operations to reenter an abandoned well or to convert it to an injection well, such person shall file in duplicate with the Board on Form 2 his application to rework, accompanied by a fee of six hundred dollars ($600), payable to the State Oil and Gas Board. If the application complies in all respects with the rules and regulations of the Board relating thereto, a permit shall be issued by the Supervisor upon approval by the State Oil and Gas Board, after notice and hearing. If workover operations have not commenced within twelve (12) months after date of issuance, the permit shall become void. (g) Before any person shall commence operations to rework an operating well or injection well to recomplete to another zone, formation or reservoir, such person shall file in duplicate with the Board on Form 2 his application to rework, accompanied by a fee of one hundred dollars ($100), payable to the State Oil and Gas Board. If the application complies in all respects with the rules and regulations of the Board relating thereto, a permit shall be issued by the Supervisor. If workover operations have not commenced within six (6) months after date of issuance, the permit shall become void.
| post closure care | Rule 45(III) - MCA Section 53-1-17(3) pg. 123 | E. Earthen Pits: 1. The use of earthen pits shall be phased out and discontinued except as hereinafter provided. All earthen pits abandoned during the three (3) years prior to the adoption of this Rule by the Mississippi State Oil and Gas Board shall be emptied of fluids, in a manner that will not violate water quality standards, backfilled, leveled and compacted by January 1, 1978. All other earthen pits upon abandonment or at the time of the expiration of a valid permit or extension thereof covering same, shall immediately be emptied of all fluids, backfilled, leveled and compacted. These provisions do not apply to any earthen pit which has been abandoned and not in use for more than three (3) years prior to the adoption of this Rule by the State Oil and Gas Board.
NORM and TENORM Pit & Tank Requirements | Requirement 1 |  | State wide rule 68 and 69
| E&P NORM | Rule 68 - MCA Section 53-1-17(3) pg. 175 | IV. Acceptable Methods of Disposal 1. Placement between cement plugs; or 2. Encapsulation in pipe then placed between cement plugs; or 3. Mixed with gel or mud (slurried) and placed between cement plugs; or 4. Slurried then placed into a formation; or 5. Surface landspreading; or 6. Subsurface landspreading; or 7. Disposal offsite at a licensed, low level radioactive waste or NORM disposal facility; or 8. Any options other than those listed above will be evaluated for possible approval by the State Oil & Gas Board Technical staff.
|  | Rule 68 - MCA Section 53-1-17(3) pg. 175 | 1. The NORM to be disposed of in accordance with this Rule shall only be from oil and/or gas exploration and production activities carried out within the territorial limits of the State of Mississippi. 2. No person may dispose of oil and gas NORM waste without a permit. A NORM disposal permit shall be issued for a period of time that is reasonably necessary to complete the disposal activity not to exceed five (5) years. 3. No person may commercially dispose of NORM under this Rule from more than one (1) generator or for a fee. Any person seeking to operate a commercial oil field exploration and production NORM waste disposal facility must comply with the requirements of the Mississippi Department of Environmental Quality. 4. Disposal of NORM through landspreading shall only occur in areas where published literature or site-specific determinations indicate that the groundwater table is equal to or greater than five (5) feet below the bottom of the disposal area. 5. Locations utilized for NORM disposal through landspreading shall not be situated in 25-year flood plains as defined by published literature or determined through sitespecific topographic surveys. 6. Locations utilized for NORM disposal through surface and subsurface landspreading shall not be situated within 300 feet of an inhabited dwelling. 7. The operator shall notify the Supervisor at least forty-eight (48) hours prior to beginning disposal operations, unless waived by the Supervisor, in order that his representative may be present to observe and inspect any such work, in which event the representative shall file a report thereof.
|  | Rule 68 - MCA Section 53-1-17(3) pg. 175 | 2. Downhole Disposal 1. Any NORM not continuously contained within the closed system of exploration and production of oil and gas shall be injected or placed into cased holes which have at least one hundred (100) feet of casing set below the base of the Underground Source of Drinking Water (USDW) and properly cemented to protect the USDW and have at least two (2) sand sections behind the casing below the USDW. Any well in which the NORM is not encapsulated must meet all the criteria of Rule 63 of the Statewide Rules and Regulations and be properly permitted as a Class II UIC Well before injection begins. 2. A minimum of a 100-foot plug shall be placed immediately below the USDW. Unless there is proof of adequate cement behind the casing, the casing shall be perforated 100 feet below the USDW and shall be squeezed with a sufficient amount of cement calculated to provide 100 feet of cement in the annulus and leave a 100-foot plug in the casing. 3. The cement plug immediately above and below the NORM shall be a minimum of 100 feet in length. A cast iron bridge plug may be utilized with a minimum of 20 feet of cement placed on top of the bridge plug. All abandoned wells which contain disposed NORM shall be permanently marked by a steel plate at the top of the casing. This marker shall contain the well name, API number, date of plugging and the fact that NORM waste exists in the well. All cement used in the well bore above NORM placement shall be standard color-dyed red with iron oxide. 4. The interval of well casing above the packer in which NORM is to be injected shall be pressure tested to a minimum of 500 psig for 30 minutes for integrity. More than 3% pressure loss in 30 minutes constitutes loss of integrity. Loss of integrity shall be treated as set forth in Rule 63, Part 3A. The injection tubing string shall be pressure tested to a minimum pressure of 1 ½ times (150%) the intended surface injection pressure. A test chart of the injection string testing shall be maintained by the operator. All tests shall be conducted under the supervision of the State Oil and Gas Board Supervisor or his representative. 5. NORM shall not be used as admixtures in cements used for well plugs. 6. The Plugging Report shall show the size, grade, weight per foot, outside diameter of impacted tubing, and the depth of the top and bottom of the tubing, the diameter of the coupling, and whether the tubing is free or secured in cement, a bridge plug or a retainer.
|  | Rule 68(V) - MCA Section 53-1-17(3) pg. 175 | 3. Landspreading 1. Shall not be performed with materials that exhibit ambient exposure rates in excess of 600 microR per hour above background. 2. Shall not be performed in areas where the general area exposure rate is significantly elevated above background due to the presence of equipment. 3. Is permitted only at the Site of Origin. The landspreading shall be limited tox that portion of the surface of the land reasonably necessary, excluding lease roads, used for the conduct of producing operations of a well. 4. Shall require the performance of a pre and post landspreading survey of the impacted land area as described in Rule 69, with the results thereof submitted to the State Oil and Gas Board on Board Form 21 (or equivalent).
|  | Rule 68(VI) - MCA Section 53-1-17(3) pg. 177 | 2. Surface Landspreading a. Surface landspreading shall be performed by raking or tilling deposits of NORM within the top six (6) inches of soil. b. The operator shall ensure that upon completion of the landspreading activity, the ambient exposure rate at any given point in the impacted area does not exceed eight (8) microR per hour above background and that the concentration of Radium 226 or Radium 228 does not exceed 5 pCi/g above background. The ambient exposure rate of eight (8) microR per hour above background is equivalent to a uniform concentration of 5 pCi/g of Radium 226 or Radium 228 (NORM) above background in a 100 square meter area. If at the completion of thelandspreading activity the ambient exposure rate is demonstrated to exceed the prescribed limit, the operator shall take appropriate remedial or corrective action. c. No disposal site shall exceed 3.0 acres in size, and a survey of the impacted land area shall be performed to demonstrate that the ambient exposure rate at any given point in the impacted area does not exceed the eight (8) microR per hour above the background.
|  | Rule 68(VI) - MCA Section 53-1-17(3) pg. 177 | 3. Subsurface Landspreading a. Subsurface landspreading shall be performed by blending NORM with clean fill prior to placing the blended volume into the area of interest or creating an area of subsequent layers. b. The blended volume shall be placed in the area of interest in layers of not greater than six (6) inches, not to exceed three (3) feet of total blended volume thickness. c. The operator shall ensure that upon completion of the landspreading activity, the ambient exposure rate at any given point in the impacted area does not exceed eight (8) microR per hour above background and that the concentration of Radium 226 or Radium 228 does not exceed 5 pCi/g above background. The ambient exposure rate of eight (8) microR per hour above background is equivalent to a uniform concentration of 5 pCi/g of Radium 226 or Radium 228 (NORM) above background in a 100 square meter area. If at the completion of the landspreading activity, the ambient exposure rate is demonstrated to exceed the prescribed limit, the operator shall take appropriate remedial or corrective action. d. No disposal site shall exceed 3.0 acres in size, and a survey of the impacted land area shall be performed to demonstrate that the ambient exposure rate at any given point in the impacted area does not exceed the eight (8) microR per hour above background. e. The impacted area shall be surveyed prior to the application of a final soil cover over the subsurface landspreading disposal area. f. The completed Board Form 21 shall document conformance with Section V.1.4. and 5. (“Limitations and Conditions”), as well as with the requirements of Section VI.2.3.a.b.c. d. and e. (“Subsurface Lanspreading”).
|  | Rule 68(VI) - MCA Section 53-1-17(3) pg. 177 | 4. The Board may require soil sample analysis at any given point in the impacted area to confirm that the concentration of Radium 226 or Radium 228 does not exceed 5 pCi/g above background. 5. The work duration for landspreading, using the operational methodology described above, shall not exceed 100 hours per calendar year for a single individual. If it is anticipated that extended stay times might occur, the operator shall complete one of the following: a. Take actions to reduce the dose rate to which personnel are exposed (i.e., increase distance, shielding, and/or dust controls); or b. Establish a radiation protection program pursuant to Mississippi Department of Health regulations.
| Oil Field NORM | Rule 69 - MCA Section 53-1-17(3) pg. 184 | 3. Standard a. Oil field exploration and production sites shall be operated and released in a fashion that ensures a TEDE of less than 100 millirem per calendar year due to exploration/production activities for workers and members of the general public. b. Operations or operating site conditions that may cause workers or members of the general public to exceed 100 millirem TEDE in a calendar year due to exploration/production activities shall be controlled pursuant to Mississippi Department of Health regulations.
Offsite Management of Waste | Waste type 1, if regulated by waste type | N/A | Not specifically addressed in regulations | N/A
facility type 1, if regulated by the type of receiving facility

## MO
Requirement Type |  | Missouri
Category | Topic | Citation | Detail | Date of Regulations
Criteria for Classification of Solid Waste Facilities and Practices 40 CFR Part 257.3 | Floodplains | N/A | Not specifically addressed in regulations | N/A
Endangered species
Surface water
Groundwater
Technical Regulations for Waste Management | On-site tanks | N/A | Not specifically addressed in regulations | N/A
On-site containers
On-site surface impoundments (pits)
On-site landfills
Land application (land farming, land spreading)
Beneficial use (e.g., roadspreading, de-icing)
Closed loop drilling
Produced water recycling
O&G Waste Management Unit Technical Specs | definitions | 10 CSR 50-1.030 | 10 CSR 50-1.030 Definitions Abandoned well, a well that is no longer operated for its intended use and has not been shut in, converted to another type of well, or plugged. Disposal well, an injection well used to place produced water, non-usable gas or other liquid or gaseous waste associated with the production of oil or gas or both into an injection zone and is not used for enhanced recovery. Enhanced recovery, any process used to increase the recovery of oil or gas from a pool through secondary or tertiary recovery. Enhanced recovery includes, but is not limited to, water floods, pressure maintenance projects, cycling or recycling projects, steam floods, fire floods, carbon dioxide injection projects, high-density well drilling projects, and approved technologies that are either unconventional or in any way redirect the natural movement of oil or gas or formation water in the pool. Enhanced recovery typically involves the use of injection wells of some kind as part of a production unit. Fluid, any material or substance which flows or moves whether in a semisolid, liquid, sludge, or gaseous state. Formation water, water that occurs naturally within the pores of a geologic formation or stratum. Gas, all natural gas and all other fluid hydrocarbons which are produced at the wellhead and not herein below defined as oil. Oil, crude petroleum oil and other hydrocarbons regardless of gravity which are produced at the wellhead in liquid form and the liquid hydrocarbons known as distillate or condensate recovered or extracted from gas, other than gas produced in association with oil and commonly known as casinghead gas. The term shall also include hydrocarbons that do not flow to a wellhead but are produced by other means, including those contained in oilshale and oil-sand. Operator, a person who drills, maintains, operates, or controls wells associated with oil or gas production, storage, or injection projects. Owner, the person who has the right to drill into and produce from a pool and to appropriate the oil or gas he produced therefrom either for himself or others or for himself and others. | Original rule filed Oct. 11, 1966, effective Oct. 22, 1966. Amended: Filed Sept. 12, 1973, effective Sept. 22, 1973. Amended: Filed Oct. 14, 1981, effective Feb. 11, 1982. Amended: Filed Sept. 13, 1983, effective Dec. 11, 1983. Amended: Filed May 18, 1987, effective July 24, 1987. Amended: Filed Sept. 15, 2015, effective March 30, 2016.
| definitions | 10 CSR 50-1.030 | 10 CSR 50-1.030 Definitions (Continued) Plugged well, a well that has been filled or partially filled with cement or other materials to prevent the migration of fluids within the well Produced water, formation water that is associated with the production of oil or gas and either requires disposal or is used as part of an enhanced recovery project. Product, any commodity made from oil or gas and includes refined crude oil, crude tops, topped crude, processed crude, processed crude petroleum, residue from crude petroleum, cracking stock, uncracked fuel oil, fuel oil, treated crude oil, residuum, gas oil, casinghead gasoline, natural gas gasoline, kerosene, benzene, wash oil, waste oil, blended gasoline, lubricating oil, blends or mixtures of oil with one (1) or more liquid products or by-products derived from oil or gas, and blends or mixtures of two (2) or more liquid products or by-products, derived from oil or gas whether herein enumerated or not. Spill or release, any threatened or real emission, discharge, spillage, leakage, pumping, pouring, emptying or dumping of a substance into or onto the land, air, or waters of the state, unless done in compliance with the conditions of a federal or state permit, unless the substance is confined and is expected to stay confined to property owned, leased, or otherwise controlled by the person having control over the substance. Waste, includes, but is not limited to: A. Physical waste, as that term is generally understood in the oil and gas industry, but not including unavoidable or accidental waste; B. The inefficient, excessive, or improper use of, or the unnecessary dissipation of, reservoir energy; C. The location, spacing, drilling, equipping, operating, or producing of any oil or gas well or wells in a manner which causes, or tends to cause, reduction in the quantity of oil or gas ultimately recoverable from a pool under prudent and proper operations, or which causes or tends to cause unnecessary or excessive surface loss or destruction of oil or gas; D. The inefficient storing of oil or gas; E. The production of oil or gas in excess of transportation or marketing facilities or in excess of reasonable market demand; and F. Through negligence, the unnecessary or excessive surface loss or destruction of oil or gas resulting from evaporation, seepage, leakage, or deliberate combustion. | Original rule filed Oct. 11, 1966, effective Oct. 22, 1966. Amended: Filed Sept. 12, 1973, effective Sept. 22, 1973. Amended: Filed Oct. 14, 1981, effective Feb. 11, 1982. Amended: Filed Sept. 13, 1983, effective Dec. 11, 1983. Amended: Filed May 18, 1987, effective July 24, 1987. Amended: Filed Sept. 15, 2015, effective March 30, 2016.
| siting criteria | N/A | Not specifically addressed in regulations | N/A
pit lining
freeboard requirements
depth and/or slope of management unit (pits)
berm height
signage
inspections
fencing and netting requirements
groundwater baseline and monitoring (pre/post)
run-on and run-off
closure, corrective action and financial warranty
closure
corrective action and financial warranty
post closure care
conditions that limit the use of O&G waste land app or BU
Secondary Containment
Sensitive areas
NORM and TENORM Pit & Tank Requirements | -- | N/A | Not specifically addressed in regulations | N/A
Offsite Management of Waste | Waste type 1, if regulated by waste type | N/A | Not specifically addressed in regulations | N/A
facility type 1, if regulated by the type of receiving facility

## MT
Requirement Type |  | Montana
Category | Topic | Citation | Detail | Date of Regulations
Criteria for Classification of Solid Waste Facilities and Practices 40 CFR Part 257.3 | Floodplains | 36.22.1227 (2d) | EARTHEN PITS AND PONDS (2) Earthen pits or ponds that receive produced water containing more than 15,000 parts per million (ppm) total dissolved solids (TDS) in volumes greater than five barrels per day on a monthly basis must: (d) not be located in a floodplain as defined by ARM 36.15.101, or in irrigated cropland; | Eff. 12/31/72; AMD, 1992 MAR p. 654, Eff. 4/1/92.
| Endangered species | N/A | Not specifically addressed in regulations | N/A
| Surface water and Groundwater | 36.22.1226 (1&2) | DISPOSAL OF WATER (1) Produced water containing 15,000 parts per million (ppm) or less total dissolved solids (TDS) may be retained and disposed of in any manner allowed by law that does not degrade surface waters or groundwater or cause harm to soils. (2) Produced water containing more than 15,000 ppm TDS must be disposed: (a) by injection into an approved Class II injection well; or, (b) into board-approved lined or unlined earthen pits if the operator can show on permit application Form 23 that the volume of water to be disposed of per pit will not exceed five barrels per day on a monthly basis and the produced water will not degrade any existing surface water or groundwater source or cause harm to soils. | Eff 12/31/72; AMD, 1992 MAR p. 654, Eff. 4/1/92.
| Groundwater | (See surface water discussion above)
Technical Regulations for Waste Management | On-site tanks | 36.22.1226 (3) | DISPOSAL OF WATER (3) Produced water containing more than 15,000 ppm TDS may be temporarily retained in storage tanks or board-approved, lined earthen pits or ponds prior to injection. The earthen pits or ponds must be constructed and maintained in accordance with ARM 36.22.1227. | Eff. 12/31/72; AMD, 1992 MAR p. 654, Eff. 4/1/92.
| On-site containers | N/A | Not specifically addressed in regulations | N/A
On-site surface impoundments (pits)
On-site landfills
| Floodplain drilling | 36.22.1005 (2) | DRILLING WASTE DISPOSAL AND SURFACE RESTORATION (2) When a salt-based or oil-based drilling fluid is used to drill a well located within a floodplain, as defined by ARM 36.15.101, or in irrigated cropland, drilling waste and produced fluids that accumulate during drilling operations must be disposed of off-site in a manner allowed by local, state, and federal laws and regulations unless an alternative on-site disposal method is approved in writing by the board administrator. (3) The operator of a drilling well must construct, close, and restore any reserve pits in a manner that will prevent harm to the soil and will not degrade surface waters or groundwater. When a salt-based or oil-based drilling fluid is used, the reserve pit must be lined with a synthetic liner approved by the board administrator. | Eff. 12/31/72; AMD, Eff. 7/5/75; AMD, 1992 MAR p. 654, Eff. 4/1/92
| Land application (land farming, land spreading) | N/A | Not specifically addressed in regulations | N/A
Beneficial use (e.g., roadspreading, de-icing)
Closed loop drilling
Produced water recycling
| General Surface Water / Groundwater | 36.22.1005 (1&3) | DRILLING WASTE DISPOSAL AND SURFACE RESTORATION (1) The operator of a drilling well must contain and dispose of all solid waste and produced fluids that accumulate during drilling operations so as not to degrade surface water, groundwater, or cause harm to soils. Said waste and fluids must be disposed of in accordance with all applicable local, state and federal laws and regulations (3) The operator of a drilling well must construct, close, and restore any reserve pits in a manner that will prevent harm to the soil and will not degrade surface waters or groundwater. When a salt-based or oil-based drilling fluid is used, the reserve pit must be lined with a synthetic liner approved by the board administrator. | Eff. 12/31/72; AMD, Eff. 7/5/75; AMD, 1992 MAR p. 654, Eff. 4/1/92
O&G Waste Management Unit Technical Specs | General Commenty - Solid Waste | 36.22.1105 | SOLID WASTE (1) Solid waste associated with oil and gas exploration or production activities must be disposed of according to all applicable local, state, and federal laws and regulations. | Eff. 4/1/92.
| definitions | 36.22.302 | DEFINITIONS (22) "Degrade" means lowering the quality of high-quality waters for a parameter (as defined in 75-5-103(22) , MCA) . The term does not include those changes in water quality determined to be nonsignificant pursuant to 75-5-301(5)(c), MCA. (23) "Drilling fluid" means any fluid used in the drilling of an oil or gas well to: (a) remove, hold, and carry cuttings to the surface; (b) cool or lubricate a drill bit; (c) line the bore hole; (d) control subsurface pressures; (e) support the weight of the drill pipe or casing; (f) protect formations; or (g) transmit hydraulic horsepower to the drill bit. (24) "Dry gas" means natural gas obtained from pools that produce gas only, or natural gas obtained that does not contain the heavier fractions that may easily condense under normal atmospheric conditions and that is not casinghead gas. (25) "Earthen pit" means any indentation in the ground that is used in oil or gas exploration or production activities including, but not limited to, reserve pits, skimming pits, settling pits, produced water pits, percolation pits, evaporation pits, emergency pits, and workover pits. (26) "Fence" means a barrier constructed of posts and wire or other materials. (27) "Flow line" means: (a) a pipeline used to transfer crude oil, gas, and produced water from the wellhead to production treatment, separation, or storage facilities; and (b) a pipeline used to transfer produced water or other fluids from a production or injection facility to an injection or disposal well. Flow line does not mean a transmission pipeline. (28) "Fracturing" means the introduction of fluid that may or may not carry in suspension a propping agent under pressure into a formation containing oil or gas for the purpose of creating cracks in said formation to serve as channels for fluids to move to or from the well bore. (29) "Freshwater" means water containing less than 10,000 parts per million (ppm) total dissolved solids (TDS) . (30) "Freshwater-based drilling fluid" means any drilling fluid other than a salt-based drilling fluid or oil-based drilling fluid. | Eff. 12/31/72; AMD, 1977 MAR p. 549, Eff. 9/24/77; AMD, 1982 MAR p. 1398, Eff. 7/16/82; AMD, 1992 MAR p. 806, Eff. 4/1/92; AMD, 1993 MAR p. 152, Eff. 7/1/93; AMD, 2000 MAR p. 3542, Eff. 12/22/00; AMD, 2009 MAR p. 2165, Eff. 11/13/09.
|  | 36.22.302 | DEFINITIONS continued (36) "Harm to soil(s) " means a reduction in the plant productivity which existed at the site of a drilling well, idled well, shut-in well, or production facility prior to the initiation of oil and gas exploration or production activities. (37) "Hazardous substance" means any substance defined as a hazardous or deleterious substance in 75-10-701, MCA. (38) "Hazardous waste" means any waste defined as a hazardous waste in 75-10-403(8)(a), MCA. 50) "Oil sludge" means a viscous, unmerchantable oil that contains mud or other impurities. (51) "Oil well" means any well capable of producing oil in commercial quantities and that is not a gas well. (52) "Operator" means any person who, duly authorized, is in charge of development and/or producing operations. (53) "Owner", as defined in 82-11-101(9), MCA, means the person who has the right to drill into and produce from a pool and to appropriate the oil or gas the person produced from a pool either for the person or others or for the person or for the person and others, and the term includes all persons holding that authority by or through the person with the right to drill. (54) "Perennial watercourse" means a lake, stream, river, or other body of water that flows or retains water continuously throughout the year. (60) "Produced fluid" means any fluid, including oil, gas, and water, originating from subsurface geologic sources. (61) "Production facility" means any facility or site constructed or used for the purpose of producing, treating, or separating produced fluid, including but not limited to, oil, gas, injection, or disposal wells, pumping units, flow lines, gas flares, treaters, separators, gun barrels, storage tanks, production pits and ponds, skimmer pits, and evaporation pits or ponds. A transmission pipeline is not a production facility. (66) "Screen" means an open-meshed, twisted, knotted, knitted, or woven material that is firmly attached to a fence. (68) "Solid waste" means any waste defined as a solid waste under 75-10-103, MCA. (74) "Tank bottoms" means the unmerchantable oil, basic sediment, and water in oil production storage tanks, separators, and other production facilities and receptacles. (78) "Waste", as defined in 82-11-101(16), MCA, means: (a) physical waste, as the term is generally understood in the oil and gas industry; (b) the inefficient, excessive, or improper use of, or the unnecessary dissipation of reservoir energy; (c) the location, spacing, drilling, equipping, operating, or producing of any oil or gas well(s) in a manner that causes or tends to cause reduction in the quality of oil or gas ultimately recoverable from a pool under prudent and proper operations or that causes or tends to cause unnecessary or excessive surface loss or destruction of oil or gas; and (d) the inefficient storing of oil or gas. Waste does not mean the production of oil or gas from any pool or by any well to the full extent that the well or pool can be produced in accordance with methods designed to result in maximum ultimate recovery, as determined by the board. | Eff. 12/31/72; AMD, 1977 MAR p. 549, Eff. 9/24/77; AMD, 1982 MAR p. 1398, Eff. 7/16/82; AMD, 1992 MAR p. 806, Eff. 4/1/92; AMD, 1993 MAR p. 152, Eff. 7/1/93; AMD, 2000 MAR p. 3542, Eff. 12/22/00; AMD, 2009 MAR p. 2165, Eff. 11/13/09.
| siting criteria | 36.22.1227 (2a. c and d) | (2) Earthen pits or ponds that receive produced water containing more than 15,000 parts per million (ppm) total dissolved solids (TDS) in volumes greater than five barrels per day on a monthly basis must: (a) be constructed in cut material or at least 50 percent below original ground level; (c) be constructed above the high water table; (d) not be located in a floodplain as defined by ARM 36.15.101, or in irrigated cropland; | N/A
| pit lining | 36.22.1207 (1&2) | EARTHEN PITS AND OPEN VESSELS (1) Waste oil, oil sludge, tank bottoms, merchantable oil, petroleum products, hazardous wastes, or hazardous or deleterious substances must not be stored, disposed of, or retained in earthen storage pits or in open vessels. (2) The owner or operator may make temporary use of an unlined earthen pit to retain oil or water in the event of an emergency or to retain fluids generated in recompletion or workover operation. The oil, water, and contaminants must be removed from the emergency, recompletion or workover pit within 48 hours and disposed of in a manner that will not degrade surface water or groundwater or cause harm to soils. An owner or operator must apply for and obtain a permit under ARM 36.22.1227 to construct or operate a permanent emergency pit. Repeated use of an earthen pit or pits to contain oil or water spills from an improperly or inadequately designed or maintained production facility does not constitute an “emergency” for purposes of this rule. | Eff. 12/31/72; AMD, 1992 MAR p. 654, Eff. 4/1/92
|  | 36.22.1227 (1-4) | EARTHEN PITS AND PONDS (1) No person shall construct or use an earthen pit or pond in association with a production facility without first obtaining a permit from the board. Such earthen pits or ponds that exist prior to the effective date of this rule must be permitted or closed and restored according to board specifications within 12 months after the effective date of this rule. (2) Earthen pits or ponds that receive produced water containing more than 15,000 parts per million (ppm) total dissolved solids (TDS) in volumes greater than five barrels per day on a monthly basis must: (b) be lined with an impermeable synthetic liner, or, if the bottom of the pit or pond is underlain by porous, permeable, sharp, or jagged material, the pit or pond must be lined with at least three inches of compacted betonite prior to setting the impermeable synthetic liner; (g) not be used for disposal of hazardous wastes or hazardous or deleterious substances. (3) The board administrator may impose more restrictive earthen pit or pond construction or operation requirements as may be necessary to prevent degredation of water or harm to soils. (4) Sections (2) (a) through (2) (f) of this rule do not apply to emergency pits as allowed by ARM 36.22.1207, nor does this rule apply to temporary earthen pits, including reserve pits, approved by the board under a valid permit to drill unless such pits remain open and unrestored for more than 12 months after the cessation of drilling or completion operations. | Eff. 12/31/72; AMD, 1992 MAR p. 654, Eff. 4/1/92.
|  | 36.22.1005 (3) | DRILLING WASTE DISPOSAL AND SURFACE RESTORATION (3) The operator of a drilling well must construct, close, and restore any reserve pits in a manner that will prevent harm to the soil and will not degrade surface waters or groundwater. When a salt-based or oil-based drilling fluid is used, the reserve pit must be lined with a synthetic liner approved by the board administrator. | Eff. 12/31/72; AMD, Eff. 7/5/75; AMD, 1992 MAR p. 654, Eff. 4/1/92
| freeboard requirements | 36.22.1227 (2e) | EARTHEN PITS AND PONDS (2) Earthen pits or ponds that receive produced water containing more than 15,000 parts per million (ppm) total dissolved solids (TDS) in volumes greater than five barrels per day on a monthly basis must: (e) be bermed or diked and have at least three feet of freeboard at all times between the surface of the water and the top of the banks, berms, or dikes of the pit or pond; | Eff. 12/31/72; AMD, 1992 MAR p. 654, Eff. 4/1/92.
| depth and/or slope of management unit (pits) | 36.22.1227 (2a&c) | EARTHEN PITS AND PONDS (2) Earthen pits or ponds that receive produced water containing more than 15,000 parts per million (ppm) total dissolved solids (TDS) in volumes greater than five barrels per day on a monthly basis must: (a) be constructed in cut material or at least 50 percent below original ground level; (c) be constructed above the high water table; | Eff. 12/31/72; AMD, 1992 MAR p. 654, Eff. 4/1/92.
| berm height | 36.22.1227 (2e) | EARTHEN PITS AND PONDS (2) Earthen pits or ponds that receive produced water containing more than 15,000 parts per million (ppm) total dissolved solids (TDS) in volumes greater than five barrels per day on a monthly basis must: (e) be bermed or diked and have at least three feet of freeboard at all times between the surface of the water and the top of the banks, berms, or dikes of the pit or pond; | Eff. 12/31/72; AMD, 1992 MAR p. 654, Eff. 4/1/92.
| signage | N/A | Not specifically addressed in regulations | N/A
inspections
| fencing and netting requirements | 36.22.1223 (1-3) | FENCING, SCREENING, AND NETTING OF PITS (1) Open storage vessels, earthen pits, or ponds that contain oil must be fenced, screened, and netted. (2) Open receptacles, earthen pits, or ponds that contain produced water with more than 15,000 parts per million total dissolved solids must be fenced. (3) This rule does not apply to earthen pits used solely for the purpose of drilling, completing, recompleting, working over, or plugging a well. | Eff. 4/1/92.
|  | 36.22.1227 (2f) | EARTHEN PITS AND PONDS (2) Earthen pits or ponds that receive produced water containing more than 15,000 parts per million (ppm) total dissolved solids (TDS) in volumes greater than five barrels per day on a monthly basis must: (f) be fenced, screened, and netted in accordance with ARM 36.22.1223; | Eff. 12/31/72; AMD, 1992 MAR p. 654, Eff. 4/1/92.
|  | 36.22.1005 (4) | DRILLING WASTE DISPOSAL AND SURFACE RESTORATION (4) Within 10 days after the cessation of drilling or completion operations, all hydrocarbons must be removed from earthen pits used in association with drilling or completion operations or such pits must be fenced, screened, and netted. Such pits that contain water with more than 15,000 parts per million total dissolved solids or salt-based drilling fluids must be fenced within 90 days after the cessation of drilling and completion operations. | Eff. 12/31/72; AMD, Eff. 7/5/75; AMD, 1992 MAR p. 654, Eff. 4/1/92
| groundwater baseline and monitoring (pre/post) | N/A | Not specifically addressed in regulations | N/A
run-on and run-off
| closure | 36.22.1005 (3-6) | DRILLING WASTE DISPOSAL AND SURFACE RESTORATION (3) The operator of a drilling well must construct, close, and restore any reserve pits in a manner that will prevent harm to the soil and will not degrade surface waters or groundwater. When a salt-based or oil-based drilling fluid is used, the reserve pit must be lined with a synthetic liner approved by the board administrator. (4) Within 10 days after the cessation of drilling or completion operations, all hydrocarbons must be removed from earthen pits used in association with drilling or completion operations or such pits must be fenced, screened, and netted. Such pits that contain water with more than 15,000 parts per million total dissolved solids or salt-based drilling fluids must be fenced within 90 days after the cessation of drilling and completion operations. (5) Earthen pits used in association with drilling and completion operations must not be used for the disposal of any additional fluids or materials after the cessation of drilling and completion operations. (6) All earthen pits used in association with drilling and completion operations must be closed and the surface restored according to board specifications within one year after the cessation of drilling operations. Upon written application by the operator, an exception to the one-year pit closure requirement may be granted in writing by the board administrator upon a showing that: (a) no dumping or disposal of waste or fluids in the pit will occur; and (b) delayed closure of the pit will not present a risk of contamination to soils or water or a hazard to animals or persons. | Eff. 12/31/72; AMD, Eff. 7/5/75; AMD, 1992 MAR p. 654, Eff. 4/1/92
| corrective action and financial warranty | N/A | Not specifically addressed in regulations | N/A
post closure care
conditions that limit the use of O&G waste land app or BU
| Waste water disposal | 36.22.1226 (1-4) | DISPOSAL OF WATER (1) Produced water containing 15,000 parts per million (ppm) or less total dissolved solids (TDS) may be retained and disposed of in any manner allowed by law that does not degrade surface waters or groundwater or cause harm to soils. (2) Produced water containing more than 15,000 ppm TDS must be disposed: (a) by injection into an approved Class II injection well; or, (b) into board-approved lined or unlined earthen pits if the operator can show on permit application Form 23 that the volume of water to be disposed of per pit will not exceed five barrels per day on a monthly basis and the produced water will not degrade any existing surface water or groundwater source or cause harm to soils. (3) Produced water containing more than 15,000 ppm TDS may be temporarily retained in storage tanks or board-approved, lined earthen pits or ponds prior to injection. The earthen pits or ponds must be constructed and maintained in accordance with ARM 36.22.1227. (4) Discharges of produced water must be in compliance with all applicable local, state, and federal water quality laws and regulations. | Eff. 12/31/72; AMD, 1992 MAR p. 654, Eff. 4/1/92.
NORM and TENORM Pit & Tank Requirements | TENORM Waste Characterization | Montana DEQ TENORM Policy Document | All licensed solid waste management facilities must document the initial characterization of TENORM waste prior to acceptance and management on site. The initial characterization criteria include: • Generator information; • Identification of the waste source location, volume, physical state, and type; • Identification of the process producing the waste; • Method of receipt; and, • Contaminant concentrations or exposure rate. | revised August, 2017 last version February 2012
| TENORM Waste Sampling | Montana DEQ Policy Document | To facilitate the collection samples of waste characterization, the TENORM waste generator must collect at least one composite sample that consists of 5 sub-samples per 200 cubic yards of contaminated material except for TENORM contaminated filter socks from the same contaminant source. A waste generator of TENORM contaminated filter socks generated from the same contaminant source must collect at least 1 composite sample that consists of 5 sub-samples per 20 cubic yards or less. | revised August, 2017 last version February 2012
| Characterization Requirements for TENORM Waste | Montana DEQ Policy Document (Table 1) | Table 1: Characterization Requirements for TENORM Waste (list of constituents for waste characterization) Total Extractable Hydrocarbons (C9–C36) by EPH Massachusetts Method and Total Purgeable Hydrocarbons (C5-C12) by VPH Massachusetts Method Polynuclear Aromatic Hydrocarbons (PAH) by Method 8270 (in accordance with the Department’s RBCA guidance Table 1, Tier 1 Surface Soils RBSL’s) Volatile Organic Compounds (VOC) by Method 8260b Toxicity Characteristics Leaching Procedure (TCLP) Metals TCLP Benzene Flash Point pH Paint Filter Liquids Test Total Chloride and Specific Conductance Radium-226, Radium-228 | revised August, 2017 last version February 2012
| Waste Characterization Requirements for the different types of TENORM Waste | Montana DEQ (Table 2) | Table 2: Waste Characterization Requirements for the different types of TENORM Waste (list of common TENORM contaminated wastes and characterization requirements) Asbestos-containing material: Comply with state and federal rules for removal and disposal Bags (empty) paper: None Land clearing vegetative debris, uncontaminated: None Buckets, detergent (empty): None Buckets, grease (empty): None Concrete, contaminated from compressor stations, oil, or gas facilities: Test for contaminants of concern on case-by-case Concrete, uncontaminated: None Containers, empty: None Drill cuttings: See Table 1 Barrels, drums, 5-gallon buckets (empty:) None Fiberglass tanks & pipe (empty): Clean, cut, or shred Filters – amine, dehydration, glycol: EPH, VPH, TCLP Benzene, Filters – cooling tower:Total Chromium Filters – saltwater: EPH, VPH, Rad-226, Rad-228 Filters – waste oil (1) entire unit is inside metal container: Separate parts, recycle oil and metal parts Filters – waste oil (2) replaceable fiber or paper filter inside unit: Total Lead and Benzene Filters – water: or wastewater treatment: Rad-226, Rad-228 | revised August, 2017 last version February 2012
|  |  | Table 2 cont. Iron sponge Allow to oxidize completely to prevent combustion Office trash, routine: None Metal plates, pipes, cable: None, recycle Molecular sieves: None Muds – drilling: See Table 1 Muds – sacks of unused drilling mud: Return to vendor or use at other sites Muds – unused additives: Return to vendor or use at other sites “Pigging waste” from gathering line in primary field operations: See Table 1 “Pigging waste” from transmission lines: See Table 1 Pipe scale & other deposits removed from piping and equipment: RCRA Metals, Rad-226, Rad-228 Pipe dope, unused: Review MSDS for lead, reuse Plastic pit liners: Decontaminate Pumps, valves, etc…: None Rags and gloves, used: None Sand – produced during exploration: See Table 1 Soil – containing crude oil hydrocarbon: See Table 1 Soil – containing lube oil hydrocarbons: RCRA Metals, PCB’s, EPH, VPH Sulfur – ferrous elemental sulfur and soil contaminated with sulfur: Recover elemental sulfur – case-by-case Sorbent pads – crude oil and exempt wastes: RCRA Metals, EPH, VPH, TCLP Benzene Sorbent pads – lube oil and other non-exempt wastes: RCRA Metals, EPH, VPH, TCLP Benzene Tank seals – rubber: Drain, recycle Tower packing: Chromium Water-treatment backwash solids: RCRA Metals, Rad-226, Rad-228 Wooden pallets, uncontaminated: None | revised August, 2017 last version February 2012
Offsite Management of Waste | Waste type 1, if regulated by waste type | N/A | Not specifically addressed in regulations | N/A
facility type 1, if regulated by the type of receiving facility

## ND
Requirement Type |  | North Dakota
Category | Topic | Citation | Detail | Date of Regulations
Criteria for Classification of Solid Waste Facilities and Practices 40 CFR Part 257.3 | General | 33-20-04.1-03. Plan of operation. (PDF p. 4) | ...h. A description of industrial waste or special waste management procedures, which include: (1) A procedure for notifying solid waste generators and haulers of the facility operating requirements and restrictions; (2) A procedure for evaluating waste characteristics, liquid content, the specific analyses that may be required for specific wastes, and the criteria used to determine when analyses are necessary, the frequency of testing, and the analytical methods to be used; (3) A procedure for inspecting and for identifying any special management requirements, and the rationale for accepting or rejecting a waste based on its volume and characteristics; (4) Procedures for managing the following solid waste, as appropriate: (a) Bulk chemical containers which contain free product or residue; (b) Asbestos; (c) Waste containing polychlorinated biphenyls at a concentration less than fifty parts per million; (d) Radioactive waste; (e) Rendering and slaughterhouse waste; (f) Wastes that could spontaneously combust or that could ignite other waste because of high temperatures; (g) Foundry waste; (h) Ash from incinerators, resource recovery facilities, and power plants; (i) Paint residues, paint filters, and paint dust; (j) Sludges, including ink sludges, lime sludge, wood sludge, and paper sludge; (k) Fiberglass, urethane, polyurethane, and epoxy resin waste; (l) Spent activated carbon filters; (m) Oil and gas exploration and production waste; (n) Wastes containing free liquids; (o) Contaminated soil waste from cleanup of spilled products or wastes; and (p) Any other solid waste that the owner or operator plans to handle. (5) The owner or operator must describe any solid waste that will not be accepted at the facility; and... | Effective December 1, 1992; amended effective August 1, 1993; October 1, 1994.
| Floodplains | 33-20-04.1-01. Geneneral location standards (PDF p. 1) | General location standards. 1. No solid waste management facility may be located in areas which result in impacts to human health or environmental resources or in an area which is unsuitable because of reasons of topography, geology, hydrology, or soils. 2. Sites for new, or for lateral expansions of, land treatment units, surface impoundments closed with solid waste in place, municipal waste landfills, industrial waste landfills, and special waste landfills must minimize, control, or prevent the movement of waste or waste constituents with geologic conditions and engineered improvements. Sites should be underlain by materials with low permeability to provide a barrier to contaminant migration. a. The following geographic areas or conditions must be excluded in the consideration of a site: (1) Where the waste is disposed within an aquifer; (2) Within a public water supply designated wellhead protection area; (3) Within a one hundred-year floodplain; (4) Where geologic or manmade features, including underground mines, may result in differential settlement and failure of a structure or other improvement on the facility; (5) On the edge of or within channels, ravines, or steep topography whose slope is unstable due to erosion or mass movement; (6) Within woody draws; or (7) In areas designated as critical habitats for endangered or threatened species of plant, fish, or wildlife. b. The following geographic areas or conditions may not be approved by the department as a site unless the applicant demonstrates there are no reasonable alternatives: (1) Over or immediately adjacent to principal glacial drift aquifers identified by the state engineer; (2) Closer than one thousand feet [304.8 meters] to a down gradient drinking water supply well; (3) Closer than two hundred feet [60.96 meters] horizontally from the ordinary high water elevation of any surface water or wetland; (4) Within final cuts of surface mines; or (5) Closer than one thousand feet [304.8 meters] to any state or national park. c. The department may establish alternative criteria based on specific site conditions. 3. No municipal waste landfill or lateral expansion may be located within ten thousand feet [3048 meters] of any airport runway currently used by turbojet aircraft or five thousand feet [1524 meters] of any runway currently used by only piston-type aircraft. Owner or operators proposing a new site or lateral expansions for a municipal waste landfill within a five-mile [8.05-kilometer] radius of an airport must notify the affected airport and the federal aviation administration. 4. A minimum horizontal separation of twenty-five feet [7.62 meters] must be maintained between new or lateral expansions of solid waste management units and any aboveground or underground pipeline or transmission line. The owner shall designate the location of all such lines and easements. (7) In areas designated as critical habitats for endangered or threatened species of plant, fish, or wildlife. b. The following geographic areas or conditions may not be approved by the department as a site unless the applicant demonstrates there are no reasonable alternatives: (1) Over or immediately adjacent to principal glacial drift aquifers identified by the state engineer; (2) Closer than one thousand feet [304.8 meters] to a down gradient drinking water supply well; | Effective December 1, 1992; amended effective October 1, 1994; August 1, 1995.
| Endangered species | 33-20-04.1-01. Geneneral location standards (PDF p. 1)
| Surface water | 33-20-04.1-01. Geneneral location standards (PDF p. 1)
| Groundwater | 33-20-04.1-01. Geneneral location standards (PDF p. 1)
Technical Regulations for Waste Management | On-site tanks - tank bottom cleaning permit | NDAC 43-02-03-50. Tank cleaning permit (pdf page 145) | No tank bottom waste shall be removed from any tank used for the storage or sale of crude oil without prior approval by the director. Verbal approval may be given. Prior approval to remove tank bottom waste from tanks not used for the storage or sale of crude oil is not required. | Amended effective April 30, 1981; January 1, 1983; May 1, 1992; May 1, 1994;September 1, 2000; May 1, 2004.
| On-site containers | none | no regulations identified
| On-site surface impoundments (pits) | NDAC § 43-02-03-19.3. EARTHEN PITS AND RECEPTACLES (PDF p. 110) | EARTHEN PITS AND RECEPTACLES. Except as otherwise provided in sections 43-02-03-19.4 and 43-02-03-19.5, no saltwater, drilling mud, crude oil, waste oil, or other waste shall be stored in earthen pits or open receptacles except in an emergency and upon approval by the director. A lined earthen pit or open receptacle may be temporarily used to retain oil, water, cement, solids, or fluids generated in well plugging operations. A pit or receptacle used for this purpose must be sufficiently impermeable to provide adequate temporary containment of the oil, water, or fluids. The contents of the pit or receptacle must be removed within seventy-two hours after operations have ceased and must be disposed of at an authorized facility in accordance with section 43-02-03-19.2. Within thirty days after operations have ceased, the earthen pit shall be reclaimed and the open receptacle shall be removed. The director may grant an extension of the thirty-day time period to no more than one year for good reason. The director may permit pits or receptacles used solely for the purpose of flaring casinghead gas. A pit or receptacle used for this purpose must be sufficiently impermeable to provide adequate temporary containment of fluids. Permission for such pit or receptacle shall be conditioned on locating the pit not less than one hundred fifty feet [45.72 meters] from the vicinity of wells and tanks and keeping it free of any saltwater, crude oil, waste oil, or other waste. Saltwater, drilling mud, crude oil, waste oil, or other waste shall be removed from the pit or receptacle within twenty-four hours after being discovered and must be disposed of at an authorized facility in accordance with section 43-02-03-19.2. The director may permit pits used solely for storage of freshwater used in completion and well servicing operations. Permits for freshwater pits shall be valid for a period of one year but may be reauthorized upon application. Freshwater pits shall be lined and no pit constructed for this purpose shall be wholly or partially constructed in fill dirt unless approved by the director. The director may approve chemical treatment to municipal drinking water standards upon application. The freshwater pit shall have signage on all sides accessible to vehicular traffic clearly identifying the usage as freshwater only. The director may permit portable-collapsible receptacles used solely for storage of fluids used in completion and well servicing operations, although no flowback fluids may be allowed. Permits for such receptacles are valid for a period of one year but may be reauthorized upon application. Such receptacles must utilize a sealed inner bladder, erected to conform to American petroleum institute standards, and may not be wholly or partially constructed on fill dirt unless approved by the director. Such receptacles must have signage on all sides accessible to vehicular traffic clearly identifying the fluid contained within. | Effective April 1, 2012; amended effective April 1, 2014
|  | NDAC § 43-02-03-19.4. DRILLING PITS (PDF pp. 111-112) | A pit may be utilized to bury drill cuttings and solids generated during well drilling and completion operations, providing the pit can be constructed, used, and reclaimed in a manner that will prevent pollution of the land surface and freshwaters. In special circumstances, the director may prohibit construction of a cuttings pit or may impose more stringent pit construction and reclamation requirements. Reserve and circulation of mud system through earthen pits are prohibited unless a waiver is granted by the director. All pits shall be inspected by an authorized representative of the director prior to lining and use. Under no circumstances shall pits be used for disposal, dumping, or storage of fluids, wastes, and debris other than drill cuttings and solids recovered while drilling and completing the well. Drill cuttings and solids must be stabilized in a manner approved by the director prior to placement in a cuttings pit. Any liquid accumulating in the cuttings pit shall be promptly removed. The pit shall be diked in a manner to prevent surface water from running into the pit. A small lined pit can be authorized by the director for the temporary containment of incidental fluids such as trench water and rig wash, if emptied and covered prior to the rig leaving the site. Pits shall not be located in, or hazardously near, bodies of water, nor shall they block natural drainages. No pit shall be wholly or partially constructed in fill dirt unless approved by the director. When required by the director, the drilling pit or appropriate parts thereof shall be fenced. Within thirty days after the drilling of a well or expiration of a drilling permit, drilling pits shall be reclaimed. The director may grant an extension of the thirty-day time period to no more than one year for good reason. Prior to reclaiming the pit, the operator or the operator's agent shall obtain verbal approval from the director of a pit reclamation plan. A subsequent sundry notice (form 4) shall be filed detailing the pit reclamation and shall include: 1. The name and address of the reclamation contractor; 2. The name and address of the surface owner; and 3. A description of the work completed, including details on treatment and disposition of the drilling waste. Any water or oil accumulated on the pit must be removed prior to reclamation. Drilling waste shall be encapsulated in the pit and covered with at least four feet [1.22 meters] of backfill and topsoil and surface sloped, when practicable, to promote surface drainage away from the reclaimed pit area. | Effective April 1, 2012; amended effective April 1, 2014
|  | NDAC § 43-02-03-19.5. RESERVE PIT FOR DRILLING MUD AND DRILL CUTTINGS FROM SHALLOW WELLS (PDF pp. 112-113) | RESERVE PIT FOR DRILLING MUD AND DRILL CUTTINGS FROM SHALLOW WELLS. For wells drilled to a strata or formation, including lignite or coal strata or seam, located above the depth of five thousand feet [1524 meters] below the surface, or located more than five thousand feet [1524 meters] below the surface but above the top of the Rierdon formation, a container or reserve pit of sufficient size to contain said material or fluid, and the accumulation of drill cuttings may be utilized to contain solids and fluids used and generated during well drilling and completion operations, providing the pit can be constructed, used and reclaimed in a manner that will prevent pollution of the land surface and freshwaters. A reserve pit may be allowed by an order of the commission after notice and hearing, provided the reserve pit can be constructed, used, and reclaimed in a manner that will prevent pollution of the land surface and freshwaters, for (a) wells drilled within a specified field and pool more than five thousand feet [1524 meters] below the surface and below the top of the Rierdon formation provided the proposed well or wells utilize a low sodium content water-based mud system or (b) for wells drilled and completed, outside an established field which has defined the pool to include the Bakken or Three Forks formation, when separate reserve pits will be utilized to segregate each mud system and associated drill cuttings and any oil skim accumulated on any reserve pit utilized for a water-based mud system will be removed immediately after completion of drilling operations so as not to cause any significant delay in the reclamation of the reserve pit. In special circumstances, based on site-specific conditions, the director or authorized representative may prohibit construction of a reserve pit or may impose more stringent pit construction and reclamation requirements, including reserve pits previously authorized by a commission order within a specified field and pool. Under no circumstances shall reserve pits be used for disposal, dumping, or storage of fluids, wastes, and debris other than drill cuttings and fluids used or recovered while drilling and completing the well. Reserve pits shall not be located in, or hazardously near, bodies of water, nor shall they block natural drainages. No reserve pit shall be wholly or partially constructed in fill dirt unless approved by the director. Within a reasonable time, but not more than one year after the completion of a shallow well, or prior to drilling below the surface casing shoe on any other well, the reserve pit shall be reclaimed. Prior to reclaiming the pit, the operator or the operator's agent shall file a sundry notice (form 4) with the director and obtain approval of a pit reclamation plan. Verbal approval to reclaim the pit may be given. The notice shall include: 1. The name and address of the reclamation contractor; 2. The name and address of the surface owner; 3. The location and name of the disposal site for the pit water; and 4. A description of the proposed work, including details on treatment and disposition of the drilling waste. All pit water must be removed prior to reclamation. Drilling waste should be encapsulated in the pit and covered with at least four feet [1.22 meters] of backfill and topsoil and surface sloped, when practicable, to promote surface drainage away from the reclaimed pit area. | Effective April 1, 2012; amended effective April 1, 2014
| On-site landfills | N/A | Not specifically addressed in regulations | N/A
Land application (land farming, land spreading)
Beneficial use (e.g., roadspreading, de-icing)
Closed loop drilling
Produced water recycling
| Fire Hazard references pit distance requirements | NDAC § 43-02-03-28. SAFETY REGULATION (PDF p.120) | SAFETY REGULATION. During drilling operations all oil wells shall be cleaned into a pit or tank, not less than forty feet [12.19 meters] from the derrick floor and one hundred fifty feet [45.72 meters] from any fire hazard. All flowing oil wells must be produced through an approved oil and gas separator or emulsion treater of ample capacity and in good working order. No boiler, electric generator, or treater shall be placed nearer than one hundred fifty feet [45.72 meters] to any producing well or oil tank. Placement as close as one hundred twenty-five feet [38.10 meters] may be allowed if a spark or flame arrestor is utilized on the equipment. Any rubbish or debris that might constitute a fire hazard shall be removed to a distance of at least one hundred fifty feet [45.72 meters] from the vicinity of wells and tanks. All waste shall be burned or disposed of in such manner as to avoid creating a fire hazard. All vegetation must be removed to a safe distance from any production or injection equipment to eliminate a fire hazard. The director may require remote operated or automatic shutdown equipment to be installed on, or shut in for no more than forty days, any well that is likely to cause a serious threat of pollution or injury to the public health or safety. No well shall be drilled nor production or injection equipment installed nor saltwater handling facility or treating plant constructed less than five hundred feet [152.40 meters] from an occupied dwelling unless agreed to in writing by the owner of the dwelling or authorized by order of the commission. Subsurface pressure must be controlled during all drilling, completion, and well-servicing operations with appropriate fluid weight and pressure control equipment. The operator conducting any well stimulation shall give prior written notice, up to ten days and not less than seven business days, to any operator of a well completed in the same pool, if publicly available information indicates or if the operator is made aware, if the completion intervals are within one thousand three hundred twenty feet [402.34 meters] of one another. | Amended effective January 1, 1983; May 1, 1990; September 1, 2000; January 1, 2006;January 1, 2008; April 1, 2012; April 1, 2014; October 1, 2016.
O&G Waste Management Unit Technical Specs | General Comment | NDAC § 43-02-03-19.2 DISPOSAL OF WASTE MATERIAL (PDF p. 109) | 43-02-03-19.2 DISPOSAL OF WASTE MATERIAL. All waste material associated with exploration or production of oil and gas must be properly disposed of in an authorized facility in accordance with all applicable local, state, and federal laws and regulations. All waste material recovered from spills, leaks, and other such events shall immediately be disposed of in an authorized facility, although the remediation of such material may be allowed onsite if approved by the director. This is not to be construed as requiring the offsite disposal of drilling mud from shallow wells or drill cuttings associated with the drilling of a well. However, water remaining in a drilling or reserve pit used in the drilling and completion operations is to be removed from the pit and disposed of in an authorized disposal well or used in a manner approved by the director. The disposition or use of the water must be included on the sundry notice (form 4) reporting the plan of reclamation pursuant to sections 43-02-03-19.4 and 43-02-03-19.5. | Effective May 1, 1992; amended effective May 1, 1994; September 1, 2000; April 1, 2012
| definitions | NDAC § 38-08-02. DEFINITIONS (PDF p. 14) | "Reserve pit" means an excavated area used to contain drill cuttings accumulated during oil and gas drilling operations and mud-laden oil and gas drilling fluids used to confine oil, gas, or water to its native strata during the drilling of an oil and gas well."
|  | NDAC § 43-02-03-01. DEFINITIONS (PDF p. 84) | "Tank bottoms" means that accumulation of hydrocarbon material and other substances which settle naturally below crude oil in tanks and receptacles that are used in handling and storing of crude oil, and which accumulation contains basic sediment and water in an amount rendering it unsaleable to an ordinary crude oil purchaser; provided, that with respect to lease production and for lease storage tanks, a tank bottom shall be limited to that volume of the tank in which it is contained that lies below the bottom of the pipeline outlet thereto. | Amended effective January 1, 1983; May 1, 1992; July 1, 1996; December 1, 1996;September 1, 2000; July 1, 2002; January 1, 2008; April 1, 2014; October 1, 2016; April 1, 2018.
|  | NDAC § 43-02-03-01. DEFINITIONS (PDF p. 84) | "Treating plant" means any plant permanently constructed or portable used for the purpose of wholly or partially reclaiming, treating, processing, or recycling tank bottoms, waste oils, drilling mud, waste from drilling operations, produced water, and other wastes related to crude oil and natural gas exploration and production. This is not to be construed as to include saltwater handling and disposal operations which typically recover skim oil from their operations, treating mud or cuttings at a well site during drilling operations, or treating flowback water during completion operations at a well site.
|  | NDAC § 43-02-03-01. DEFINITIONS (PDF p. 84) | "Saltwater handling facility" means and includes any container and site used for the handling, storage, disposal of substances obtained, or used, in connection with oil and gas exploration, development, and production and can be a stand-alone site or an appurtenance to a well or treating plant.
| siting criteria | NDAC § 43-02-03-51.2. TREATING PLANT SITING (PDF p. 148) | TREATING PLANT SITING. All treating plants shall be sited in such a fashion that they are not located in a geologically or hydrologically sensitive area.
|  | NDAC § 43-02-03-29.1. CRUDE OIL AND PRODUCED WATER UNDERGROUND GATHERING PIPELINES (PDF p. 122) | 7. Associated pipeline facility. No associated above ground equipment may be installed less than five hundred feet [152.40 meters] from an occupied dwelling unless agreed to in writing by the owner of the dwelling or authorized by order of the commission.
|  | NDAC § 43-02-03-53.2. SALTWATER HANDLING FACILITY SITING. (PDF p. 153) | 43-02-03-53.2. SALTWATER HANDLING FACILITY SITING. All saltwater handling facilities must be sited in such a fashion that they are not located in a geologically or hydrologically sensitive area.
| pit lining | NDAC § 43-02-03-19.4. DRILLING PITS (PDF pp. 111-112) | 43-02-03-19.5. RESERVE PIT FOR DRILLING MUD AND DRILL CUTTINGS FROM SHALLOW WELLS. For wells drilled to a strata or formation, including lignite or coal strata or seam, located above the depth of five thousand feet [1524 meters] below the surface, or located more than five thousand feet [1524 meters] below the surface but above the top of the Rierdon formation, a container or reserve pit of sufficient size to contain said material or fluid, and the accumulation of drill cuttings may be utilized to contain solids and fluids used and generated during well drilling and completion operations, providing the pit can be constructed, used and reclaimed in a manner that will prevent pollution of the land surface and freshwaters. A reserve pit may be allowed by an order of the commission after notice and hearing, provided the reserve pit can be constructed, used, and reclaimed in a manner that will prevent pollution of the land surface and freshwaters, | Effective April 1, 2012; amended effective April 1, 2014
| Treatment plant storage tank lining | NDAC § 43-02-03-51.3. TREATING PLANT CONSTRUCTION AND OPERATION REQUIREMENTS. (PDF p. 148) | 3. All storage tanks shall be kept free of leaks and in good condition. Storage tanks for saltwater shall be constructed of, or lined with, materials resistant to the effects of saltwater. | Effective April 1, 2014; amended effective October 1, 2016; January 1, 2017; April 1, 2018
| freeboard requirements | N/A | Not specifically addressed in regulations | N/A
| General Pit Requirements | NDAC § 43-02-03-19.4. DRILLING PITS (PDF pp. 111-112) | A pit may be utilized to bury drill cuttings and solids generated during well drilling and completion operations, providing the pit can be constructed, used, and reclaimed in a manner that will prevent pollution of the land surface and freshwaters. In special circumstances, the director may prohibit construction of a cuttings pit or may impose more stringent pit construction and reclamation requirements. Reserve and circulation of mud system through earthen pits are prohibited unless a waiver is granted by the director. All pits shall be inspected by an authorized representative of the director prior to lining and use. Under no circumstances shall pits be used for disposal, dumping, or storage of fluids, wastes, and debris other than drill cuttings and solids recovered while drilling and completing the well. Drill cuttings and solids must be stabilized in a manner approved by the director prior to placement in a cuttings pit. Any liquid accumulating in the cuttings pit shall be promptly removed. The pit shall be diked in a manner to prevent surface water from running into the pit. A small lined pit can be authorized by the director for the temporary containment of incidental fluids such as trench water and rig wash, if emptied and covered prior to the rig leaving the site. Pits shall not be located in, or hazardously near, bodies of water, nor shall they block natural drainages. No pit shall be wholly or partially constructed in fill dirt unless approved by the director. When required by the director, the drilling pit or appropriate parts thereof shall be fenced. Within thirty days after the drilling of a well or expiration of a drilling permit, drilling pits shall be reclaimed. The director may grant an extension of the thirty-day time period to no more than one year for good reason. Prior to reclaiming the pit, the operator or the operator's agent shall obtain verbal approval from the director of a pit reclamation plan. A subsequent sundry notice (form 4) shall be filed detailing the pit reclamation and shall include: 1. The name and address of the reclamation contractor; 2. The name and address of the surface owner; and 3. A description of the work completed, including details on treatment and disposition of the drilling waste. Any water or oil accumulated on the pit must be removed prior to reclamation. Drilling waste shall be encapsulated in the pit and covered with at least four feet [1.22 meters] of backfill and topsoil and surface sloped, when practicable, to promote surface drainage away from the reclaimed pit area. | Effective April 1, 2012; amended effective April 1, 2014
| treatment plant berm height | NDAC § 43-02-03-51.3. TREATING PLANT CONSTRUCTION AND OPERATION REQUIREMENTS. (PDF p. 149) | 6. A perimeter berm, at least six inches [15.24 centimeters] in height, must be constructed of sufficiently impermeable material to provide emergency containment around the treating plant and to divert surface drainage away from the site if deemed necessary by the director. | Effective April 1, 2014; amended effective October 1, 2016; January 1, 2017; April 1, 2018
| saltwater handling facility berm height | NDAC § 43-02-03-51.3. SALTWATER HANDLING FACILITY CONSTRUCTION AND OPERATION REQUIREMENTS. (PDF p. 153) | 6. Within one hundred eighty days from the date the operator is notified by the commission, a perimeter berm, at least six inches [15.24 centimeters] in height, must be constructed of sufficiently impermeable material to provide emergency containment around the facility and to divert surface drainage away from the site. The director may consider an extension of time to implement these requirements if conditions prevent timely construction or a modification of these requirements if other factors are present that provide sufficient protection from environmental impacts. | Effective October 1, 2016
| signage | NDAC § 43-02-03-17. SIGN ON WELL OR FACILITY (PDF. P 105) | 43-02-03-17. SIGN ON WELL OR FACILITY. Every well or facility associated with the production, transportation, purchasing, storage, treating, or processing of oil, gas, and water except plugged wells shall be identified by a sign. The sign shall be of durable construction and the lettering thereon shall be kept in a legible condition. The wells on each lease or property shall be numbered in nonrepetitive sequence, unless some other system of numbering was adopted by the owner prior to the adoption of this chapter. Each sign must show the facility name or well name and number (which shall be different or distinctive for each well or facility), the name of the operator, file or facility number (if applicable), and the location by quarter-quarter, section, township, and range. | Amended effective January 1, 1983; May 1, 1992; September 1, 2000; April 1, 2014;October 1, 2016; April 1, 2018.
|  | NDAC § 43-02-03-19.3. EARTHEN PITS AND RECEPTACLES (PDF p. 110) | ...The director may permit pits used solely for storage of freshwater used in completion and well servicing operations. Permits for freshwater pits shall be valid for a period of one year but may be reauthorized upon application. Freshwater pits shall be lined and no pit constructed for this purpose shall be wholly or partially constructed in fill dirt unless approved by the director. The director may approve chemical treatment to municipal drinking water standards upon application. The freshwater pit shall have signage on all sides accessible to vehicular traffic clearly identifying the usage as freshwater only. The director may permit portable-collapsible receptacles used solely for storage of fluids used in completion and well servicing operations, although no flowback fluids may be allowed. Permits for such receptacles are valid for a period of one year but may be reauthorized upon application. Such receptacles must utilize a sealed inner bladder, erected to conform to American petroleum institute standards, and may not be wholly or partially constructed on fill dirt unless approved by the director. Such receptacles must have signage on all sides accessible to vehicular traffic clearly identifying the fluid contained within. | Effective April 1, 2012; amended effective April 1, 2014
| inspections | NDAC § 43-02-03-29.1. CRUDE OIL AND PRODUCED WATER UNDERGROUND GATHERING PIPELINES (PDF p. 122) | 38-08-27. CONTROLS, INSPECTIONS, AND ENGINEERING DESIGN ON CRUDE OIL AND PRODUCED WATER UNDERGROUND GATHERING PIPELINES. The application of this section is limited to an underground gathering pipeline that is designed or intended to transfer crude oil or produced water from a production facility for disposal, storage, or sale purposes and which was placed into service after August 1, 2015. Upon request, the operator shall provide the commission the underground gathering pipeline engineering construction design drawings and specifications, list of independent inspectors, and a plan for leak protection and monitoring for the underground gathering pipeline. Within sixty days of an underground gathering pipeline being placed into service, the operator of that pipeline shall file with the commission an independent inspector's certificate of hydrostatic or pneumatic testing of the underground gathering pipeline.
NDAC § 38-08-27. CONTROLS, INSPECTIONS, AND ENGINEERING DESIGN ON CRUDE OIL AND PRODUCED WATER UNDERGROUND GATHERING PIPELINES (PDF p. 47)
| fencing and netting requirements | CRUDE OIL AND PRODUCED WATER UNDERGROUND GATHERING PIPELINES. | FENCING, SCREENING, AND NETTING OF DRILLING AND RESERVE PITS. All open pits and ponds which contain saltwater must be fenced. All pits and ponds which contain oil must be fenced, screened, and netted. This is not to be construed as requiring the fencing, screening, or netting of a drilling pit or reserve pit used solely for drilling, completing, recompleting, or plugging unless such pit is not reclaimed within ninety days after completion of drilling operations. | Effective April 1, 2012; amended effective April 1, 2014
| Fencing for treatment plants | NDAC § 43-02-03-51.3. TREATING PLANT CONSTRUCTION AND OPERATION REQUIREMENTS. (PDF p. 148) | 2. Treating plant sites and associated facilities or appropriate parts thereof shall be fenced if required by the director. All fences installed within or around any facility must be constructed in a manner that promotes emergency ingress and egress. | Effective April 1, 2014; amended effective October 1, 2016; January 1, 2017; April 1, 2018
| Fencing for salwater handling facility | NDAC § 43-02-03-51.3. SALTWATER HANDLING FACILITY CONSTRUCTION AND OPERATION REQUIREMENTS. (PDF p. 153) | 2. Saltwater handling facility sites or appropriate parts thereof must be fenced if required by the director. All fences installed within or around any facility must be constructed in a manner that promotes emergency ingress and egress. | Effective October 1, 2016
| Monitoring for buried structures | NDAC § 43-02-03-51.1. TREATING PLANT CONSTRUCTION AND OPERATION REQUIREMENTS. (PDF p. 148) | h. Monitoring plans and leak detection for all buried or partially buried structures | Effective April 1, 2014; amended effective October 1, 2016; January 1, 2017; April 1, 2018
| treatment plant run-on and run-off | NDAC § 43-02-03-51.3. TREATING PLANT CONSTRUCTION AND OPERATION REQUIREMENTS. (PDF p. 148) | 4. All waste, recovered solids, and recovered fluids shall be stored and handled in such a manner to prevent runoff or migration offsite. | Effective April 1, 2014; amended effective October 1, 2016; January 1, 2017; April 1, 2018
| saltwater handling facility run-on and run-off | NDAC § 43-02-03-51.3. SALTWATER HANDLING FACILITY CONSTRUCTION AND OPERATION REQUIREMENTS. (PDF p. 153) | 3. All waste, recovered solids, and fluids must be stored and handled in such a manner to prevent runoff or migration offsite. | Effective October 1, 2016
| closure, corrective action and financial warranty | N/A | Not specifically addressed in regulations | N/A
| Dikes for produced water tanks | NDAC § 43-02-03-29.1. CRUDE OIL AND PRODUCED WATER UNDERGROUND GATHERING PIPELINES. (PDF p. 126) | Dikes must be erected around all produced water or crude oil tanks at any new facility prior to placing the associated underground gathering pipeline into service. Dikes must be erected and maintained around all crude oil or produced water tanks or above ground equipment, when deemed necessary by the director. Dikes as well as the base material under the dikes and within the diked area must be constructed of sufficiently impermeable material to provide emergency containment. Dikes must be of sufficient dimension to contain the total capacity of the largest tank plus one day’s fluid throughput. The required capacity of the dike may be lowered by the director if the necessity therefor can be demonstrated to the director's satisfaction. Discharged crude oil or produced water must be properly removed and may not be allowed to remain standing within or outside of any diked areas. | Effective January 1, 2017.
| Dikes for treatment plants | NDAC § 43-02-03-51.3. TREATING PLANT CONSTRUCTION AND OPERATION REQUIREMENTS. (PDF p. 148) | 5. Dikes of sufficient dimension to contain the total capacity of the maximum volume stored must be erected and maintained around all storage and processing tanks. Dikes as well as the base material under the dikes and within the diked area must be constructed of sufficiently impermeable material to provide emergency containment. All processing equipment shall be underlain by a synthetic impermeable material, unless waived by the director. The site shall be sloped and diked to divert surface drainage away from the site. The operations of the treating plant shall be conducted in such a manner as to prevent leaks, spills, and fires. All accidentally discharged fluids and wastes shall be promptly and properly removed and shall not be allowed to remain standing within the diked area or on the treating plant premises. All such incidents shall be properly cleaned up, subject to approval by the director. All such incidents shall be promptly reported to the director and a detailed account of any such incident must be filed with the director in accordance with section 43-02-03-30. | Effective April 1, 2014; amended effective October 1, 2016; January 1, 2017; April 1, 2018
| Dikes for saltwater handling facility | NDAC § 43-02-03-51.3. SALTWATER HANDLING FACILITY CONSTRUCTION AND OPERATION REQUIREMENTS. (PDF p. 153) | 5. Dikes must be erected and maintained around saltwater tanks at any saltwater handling facility. Dikes must be erected around saltwater tanks at any new facility prior to introducing fluids. Dikes as well as the base material under the dikes and within the diked area must be constructed of sufficiently impermeable material to provide emergency containment. Dikes must be of sufficient dimension to contain the total capacity of the largest tank plus one day’s fluid throughput. The required capacity of the dike may be lowered by the director if the necessity therefor can be demonstrated to the director's satisfaction. The operations of the saltwater handling facility must be conducted in such a manner as to prevent leaks, spills, and fires. Discharged liquids or brines must be properly removed and may not be allowed to remain standing within or outside of any diked areas. All such incidents must be properly cleaned up, subject to approval by the director. All such incidents must be promptly reported to the director and a detailed account of any such incident must be filed with the director in accordance with section 43-02-03-30. | Effective October 1, 2016
| Pits for treatment plants | NDAC § 43-02-03-51.3. TREATING PLANT CONSTRUCTION AND OPERATION REQUIREMENTS. (PDF p. 148) | 9. Storage pits, waste pits, or other earthen storage areas shall be prohibited unless authorized by an appropriate regulatory agency. A copy of said authorization shall be filed with the commission. | Effective April 1, 2014; amended effective October 1, 2016; January 1, 2017; April 1, 2018
| Storage pits for saltwater handling facility | NDAC § 43-02-03-51.3. SALTWATER HANDLING FACILITY CONSTRUCTION AND OPERATION REQUIREMENTS. (PDF p. 153) | 10. Storage pits, waste pits, or other earthen storage areas must be prohibited unless authorized by an appropriate regulatory agency. A copy of said authorization must be filed with the commission. | Effective October 1, 2016
| saltwater handling facility Tanks | NDAC § 43-02-03-51.3. SALTWATER HANDLING FACILITY CONSTRUCTION AND OPERATION REQUIREMENTS. (PDF p. 153) | 4. Surface tanks may not be underground or partially buried, must be devoid of leaks, and constructed of, or lined with, materials resistant to the effects of produced saltwater liquids, brines, or chemicals that may be contained therein. The above materials requirement may be waived by the director for tanks presently in service and in good condition. Unused tanks and equipment must be removed from the site or placed into service, within a reasonable time period, not to exceed one year. | Effective October 1, 2016
| Construction requirements for Treatment Plant | NDAC § 43-02-03-51.3. TREATING PLANT CONSTRUCTION AND OPERATION REQUIREMENTS. (PDF p. 148) | TREATING PLANT CONSTRUCTION AND OPERATION REQUIREMENTS. 1. Before construction of a treating plant begins, the operator shall file with the commission a surety bond or cash bond conditioned upon compliance with all laws, rules and regulations, and orders of the commission. The bond amount shall be specified in the commission order authorizing the treating plant and shall be based upon the location, type, and capacity of the plant, processing method, and plan of operation for all plant waste approved in the commission order and shall be payable to the industrial commission. In no case shall the bond amount be set lower than fifty thousand dollars. 2. Treating plant sites and associated facilities or appropriate parts thereof shall be fenced if required by the director. All fences installed within or around any facility must be constructed in a manner that promotes emergency ingress and egress. 3. All storage tanks shall be kept free of leaks and in good condition. Storage tanks for saltwater shall be constructed of, or lined with, materials resistant to the effects of saltwater. 4. All waste, recovered solids, and recovered fluids shall be stored and handled in such a manner to prevent runoff or migration offsite. 5. Dikes of sufficient dimension to contain the total capacity of the maximum volume stored must be erected and maintained around all storage and processing tanks. Dikes as well as the base material under the dikes and within the diked area must be constructed of sufficiently impermeable material to provide emergency containment. All processing equipment shall be underlain by a synthetic impermeable material, unless waived by the director. The site shall be sloped and diked to divert surface drainage away from the site. The operations of the treating plant shall be conducted in such a manner as to prevent leaks, spills, and fires. All accidentally discharged fluids and wastes shall be promptly and properly removed and shall not be allowed to remain standing within the diked area or on the treating plant premises. All such incidents shall be properly cleaned up, subject to approval by the director. All such incidents shall be promptly reported to the director and a detailed account of any such incident must be filed with the director in accordance with section 43-02-03-30. (II-70) 01/2017 6. A perimeter berm, at least six inches [15.24 centimeters] in height, must be constructed of sufficiently impermeable material to provide emergency containment around the treating plant and to divert surface drainage away from the site if deemed necessary by the director. 7. Immediately upon the commencement of treatment operations, the operator shall notify the commission in writing of such date. 8. The operator of a treating plant shall provide continuing surveillance and conduct such monitoring and sampling as the commission may require. 9. Storage pits, waste pits, or other earthen storage areas shall be prohibited unless authorized by an appropriate regulatory agency. A copy of said authorization shall be filed with the commission. 10. Burial of waste at any treating plant site shall be prohibited. All residual water and waste, fluid or solid, shall be disposed of in an authorized facility. 11. The operator shall take steps to minimize the amount of residual waste generated and the amount of residual waste temporarily stored onsite. Solid waste shall not be stockpiled onsite unless authorized by an appropriate regulatory agency. A copy of said authorization shall be filed with the commission. 12. If deemed necessary by the director, the operator shall cause to be analyzed any waste substance contained onsite. Such chemical analysis shall be performed by a certified laboratory and shall adequately determine if chemical constituents exist which would categorize the waste as hazardous by state department of health standards. 13. Treating plants shall be constructed and operated so as not to endanger surface or subsurface water supplies or cause degradation to surrounding lands and shall comply with section 43-02-03-28 concerning fire hazards and proximity to occupied dwellings. 14. The beginning of month inventory, the amount of waste received and the source of such waste, the volume of oil sold, the amount and disposition of water, the amount and disposition of residue waste, fluid or solid, and the end of month inventory for each treating plant shall be reported monthly on form 5p with the director on or before the first day of the second succeeding month, regardless of the status of operations. 15. Records necessary to validate information submitted on form 5p shall be maintained in North Dakota. 16. All proposed changes to any treating plant are subject to approval by the commission. Updated schematics shall be furnished to the commission within thirty days following any changes to the treating plant. (II-71) 01/2017 17. The operator shall comply with all applicable rules and orders of the commission. All rules in this chapter governing oil well sites shall also apply to any treating plant site.
| Construction requirements for Saltwater Handling Facility | NDAC § 43-02-03-51.3. SALTWATER HANDLING FACILITY CONSTRUCTION AND OPERATION REQUIREMENTS. (PDF p. 153) | SALTWATER HANDLING FACILITY CONSTRUCTION AND OPERATION REQUIREMENTS. 1. Bond requirement. Before construction of a saltwater handling facility begins, the operator shall file with the commission a surety bond or cash bond conditioned upon compliance with all laws, rules and regulations, and orders of the commission. The bond must be in the amount of fifty thousand dollars and must be payable to the industrial commission. The commission, after notice and hearing, may require a higher bond amount. Such additional amounts for bonds must be related to the economic value of the facility and the expected cost of decommissioning and site reclamation, as determined by the commission. The commission may refuse to accept a bond if the operator or surety company has failed in the past to comply with all laws, rules and regulations, and orders of the commission; if a civil or administrative action brought by the commission is pending against the operator or surety company; or for other good cause. (II-75) 01/2017 2. Saltwater handling facility sites or appropriate parts thereof must be fenced if required by the director. All fences installed within or around any facility must be constructed in a manner that promotes emergency ingress and egress. 3. All waste, recovered solids, and fluids must be stored and handled in such a manner to prevent runoff or migration offsite. 4. Surface tanks may not be underground or partially buried, must be devoid of leaks, and constructed of, or lined with, materials resistant to the effects of produced saltwater liquids, brines, or chemicals that may be contained therein. The above materials requirement may be waived by the director for tanks presently in service and in good condition. Unused tanks and equipment must be removed from the site or placed into service, within a reasonable time period, not to exceed one year. 5. Dikes must be erected and maintained around saltwater tanks at any saltwater handling facility. Dikes must be erected around saltwater tanks at any new facility prior to introducing fluids. Dikes as well as the base material under the dikes and within the diked area must be constructed of sufficiently impermeable material to provide emergency containment. Dikes must be of sufficient dimension to contain the total capacity of the largest tank plus one day’s fluid throughput. The required capacity of the dike may be lowered by the director if the necessity therefor can be demonstrated to the director's satisfaction. The operations of the saltwater handling facility must be conducted in such a manner as to prevent leaks, spills, and fires. Discharged liquids or brines must be properly removed and may not be allowed to remain standing within or outside of any diked areas. All such incidents must be properly cleaned up, subject to approval by the director. All such incidents must be promptly reported to the director and a detailed account of any such incident must be filed with the director in accordance with section 43-02-03-30. 6. Within one hundred eighty days from the date the operator is notified by the commission, a perimeter berm, at least six inches [15.24 centimeters] in height, must be constructed of sufficiently impermeable material to provide emergency containment around the facility and to divert surface drainage away from the site. The director may consider an extension of time to implement these requirements if conditions prevent timely construction or a modification of these requirements if other factors are present that provide sufficient protection from environmental impacts. 7. The operator shall take steps to minimize the amount of solids stored at the facility. 8. Immediately upon the commissioning of the saltwater handling facility, the operator shall notify the commission in writing of such date. 9. The operator of a saltwater handling facility shall provide continuing surveillance and conduct such monitoring and sampling as the commission may require. (II-76) 01/2017 10. Storage pits, waste pits, or other earthen storage areas must be prohibited unless authorized by an appropriate regulatory agency. A copy of said authorization must be filed with the commission. 11. Burial of waste at any saltwater handling facility site is prohibited. All residual water and waste, fluid or solid, must be disposed of in an authorized facility. 12. If deemed necessary by the director, the operator shall cause to be analyzed any waste substance contained onsite. Such chemical analysis must be performed by a certified laboratory and must adequately determine if chemical constituents exist which would categorize the waste as hazardous by state department of health standards. 13. Saltwater handling facilities must be constructed and operated so as not to endanger surface or subsurface water supplies or cause degradation to surrounding lands and must comply with section 43-02-03-28 concerning fire hazards and proximity to occupied dwellings. 14. All proposed changes to any saltwater handling facility are subject to prior approval by the director. 15. Upon completion of any saltwater handling facility modification, the operator shall file a report of the modification on a sundry notice (form 4) with the director within thirty days. The report must include details of the modification and include a schematic drawing of the saltwater handling facility site, drawn to scale, detailing all facilities and equipment, including the size, location, and purpose of all tanks, the height and location of all dikes as well as a calculated containment volume, and the location of all flow lines. 16 Any salable crude oil recovered from a saltwater handling facility must be reported on a form 5 SWD. 17 The operator shall comply with all laws, rules and regulations, and orders of the commission. All rules in this chapter governing oil well sites also apply to any saltwater handling facility site. | Effective October 1, 2016
| Filter Socks and Other Filter Media | Filter Socks and Other Filter Media OG Wells | North Dakota Administrative Code Section 43-02-03-19.2 stat es in part that all waste material associated with exploration or production of oil and gas must be properly di sposed of in an authorized facility in accord with all applicable local, state, and federal laws and regulations. Filtration systems are commonly used during oil and gas operations in North Dakota. The Commission is very concerned about the proper disposal of used filters (inc luding filter socks) used by the oil and gas industry. Effective June 1, 2014, a container must be maintained on each well drilled in North Dakota beginning when the well is spud and must remain on-site during clean-out, completion, and flow-back whenever filtration operations are conducted. The on-site container must be used to store filters until they can be properly disposed of in an authorized facility. Such containers must be: -leakproof to prevent any fluids from escaping the container -covered to prevent precipitation from entering the container -placard to indicate only filters are to be placed in the container If the operator will not utilize a filtration system, a waiver to the container requirement will be considered, but only upon the operator submitting a Sundry Notice (Form 4) justifying their request. As previously stated in our March 13, 2014 letter, North Dakota Administrative Code Section 33-20-02.1-01 states in part that every person who transports solid waste (which includes oil and gas exploration and production wastes) is required to have a valid permit issued by the North Dakota Department of Health, Division of Waste Management. Please contact the Division of Waste Management at (701) 328-5166 with any questions on the solid waste program. Note oil and gas exploration and production wastes include produced water, drilling mud, invert mud, tank bottom sediment, pipe scale, filters, and fly ash. | 2014-04-09
|  | Filter Socks and Other Filter Media SWD Wells | North Dakota Administrative Code Section 43-02-03-19.2 states in part that all waste material associated with exploration or production of oil and gas must be properly disposed of in an authorized facility in accord with all applicable local, state, and federal laws and regulations. Filtration systems are commonplace for disposal operations in North Dakota. The Commission is very concerned about the proper disposal of used filters (including filter socks) used by the oil and gas industry. Effective June 1, 2014, all operators of disposal wells in North Dakota will be required to maintain an on-site container to store filters until they can be properly disposed of in an authorized facility. Such containers must be: -leakproof to prevent any fluids from escaping the container -covered to prevent precipitation from entering the container -placard to indicate only filters are to be placed in the container If the operator will not utilize a filtration system, a waiver to the container requirement will be considered, but only upon the operator submitting a Sundry Notice (Form 4) justifying their request. As previously stated in our March 13, 2014 letter, North Dakota Administrative Code Section 33-20-02.1-01 states in part that every person who transports solid waste (which includes oil and gas exploration and production wastes) is required to have a valid permit issued by the North Dakota Department of Health, Division of Waste Management. Please contact the Division of Waste Management at (701) 328-5166 with any questions on the solid waste program. Note oil and gas exploration and production wastes include produced water, drilling mud, invert mud, tank bottom sediment, pipe scale, filters, and fly ash. | 2014-04-09
NORM and TENORM Pit & Tank Requirements | definitions | NDAC § 33-20-01.1-03. Definitions (PDF p. 2) | Technologically enhanced naturally occurring radioactive material (TENORM) means naturally occurring radioactive material whose radionuclide concentrations are increased by or as a result of past or present human practices. TENORM does not include background radiation or the natural radioactivity of rocks or soils. TENORM does not include "source material" and "byproduct material" as both are defined in the Atomic Energy Act of 1954, as amended [42 U.S.C. 2011 et seq.] and relevant regulations implemented by the United States nuclear regulatory commission.
| Landfill Liner | NDAC § 33-20-07.1-01. Performance and design criteria (PDF p. 5) | A composite liner is required for landfills receiving TENORM waste or wastes which may contain leachable organic constituents. The liner must consist of at least three feet [91.4 centimeters] of recompacted clay with a hydraulic conductivity not to exceed 1 x 10-7 centimeters per second overlain with at least a sixty mil flexible membrane liner.
| TENORM Waste Weight/concentration requirements | NDAC § 33-20-11-01. Radioactive waste disposal (PDF p. 9) | 1. TENORM waste up to, but not exceeding 50.0 picocuries per gram of Radium-226 plus Radium-228, may be disposed in a landfill which complies with chapter 33-20-07.1 or chapter 33-20-10, except that the accumulated amount must not exceed twenty-five thousand tons [22,679.22 metric tons] per year or three thousand tons [2,721.55 metric tons] in any one month unless larger amounts in one month resulting from special cleanup projects are pre-approved by the department. Drums or shipping containers of TENORM waste which are not of uniform concentration must not exceed an average concentration of 50.0 picocuries per gram of Radium-226 plus Radium-228. 2. Equipment contaminated with TENORM which does not exceed a maximum exposure level of one hundred microroentgen per hour, including background radiation, at any accessible location may be disposed in a landfill which complies with chapter 33-20-07.1 or chapter 33-20-10. | Effective January 1, 2016
| TENORM Landifill cover requirements | NDAC § 33-20-11-01. Radioactive waste disposal (PDF p. 9) | 3. TENORM waste must be covered by at least one foot of non-TENORM waste or daily cover material by the end of each operating day. For landfills that operate continuously (24 hours per day), all TENORM waste shall be covered at least once every twenty four hour period. 4. TENORM waste must be disposed at depth greater than ten feet below the surface of the final landfill cover. 5. For a landfill that is subject to chapter 33-20-07.1, if any part of the final cover has slope greater than fifteen percent, then the final cover must have an additional two feet of low permeability soil, for a total minimum cover thickness of five feet. | Effective January 1, 2016
| Monitoring | NDAC § 33-20-11-04. Monitoring. (PDF p. 10) | 33-20-11-04. Monitoring. The leachate collection system and groundwater monitoring network shall be analyzed for background concentration of radionuclide parameters prior to receipt of any TENORM waste. Leachate shall be analyzed for radionuclides at the same frequency as groundwater samples are collected. If radionuclides are detected in the leachate at a concentration greater than the concentrations listed below, then the groundwater monitoring network must begin analysis for radionuclide parameters. Radon: 4,000 picocuries per liter (pCi/L). Combined Radium-226 and Radium-228: 5 pCi/L. Alpha particle activity (including Radium-226, excluding radon and uranium): 15 pCi/L. Uranium: 30 micrograms per liter (ug/L). | Effective January 1, 2016
| Container and Tank Requirements | NDAC § 33-10-23-08. Disposal and transfer of waste for disposal. (PDF p. 5) | 33-10-23-08. Disposal and transfer of waste for disposal. 1. Each person subject to this chapter’s general and specific licensing requirements shall manage and dispose of wastes containing TENORM: a. By transfer of the wastes for storage, treatment, or disposal at a facility authorized to accept wastes containing TENORM by the department or other applicable state or federal agency; b. By transfer for disposal in another state as otherwise approved by the applicable governmental authority; or c. In accordance with alternate methods authorized by the department or other applicable state or federal agency. 2. Containers: a. TENORM waste shall be kept in a leak-proof container. b. The licensee shall use a container made of, or lined with, materials that will not react with, or be incompatible with the TENORM waste to be stored so that the ability of the container to contain the waste is not impaired or compromised. c. A container containing TENORM waste shall always be closed and sealed during storage or while in transport, except when it is necessary to add or remove waste. d. A container containing TENORM waste shall not be opened, handled, or stored in a manner that may rupture the container or cause it to leak. e. At least quarterly, the licensee shall inspect areas where containers of TENORM waste are stored, looking for leaking or deteriorating containers or containment systems. f. All containers of TENORM waste shall be stacked in such a manner that each container identification label can be read from the access aisle or area. g. Each container of TENORM waste shall be labeled with the following information prior to storage: (1) Name and address of generator. (2) Type of material (e.g., sludge, scale, dirt, scrap metal, et cetera). (3) Date stored. (4) Labeled as radioactive material. h. Records of inspections shall be maintained by the licensee for inspection by the department for five years. 3. Tanks containing TENORM. a. The licensee shall develop a schedule and procedure for assessing the condition of each tank containing TENORM waste. The schedule and procedure must be adequate to detect cracks, leaks, corrosion and erosion that may lead to cracks, leaks, or wall thinning to less than the required thickness to maintain vessel integrity. Procedures for emptying a tank to allow entry, procedures for personnel protection, and inspection of the interior must be established when necessary to detect corrosion of the tank sides and bottom. The frequency of these inspections shall be performed at intervals not to exceed 12 months. Records shall be maintained for a period of 5 years. 4. Each shipment of TENORM shall be accompanied by a manifest containing all of the following information prior to leaving the licensee’s site: a. The licensee’s (generator’s) name, physical site address and telephone number; b. The name, address, telephone number and radioactive material license number of each transporter; c. The name, address and telephone number of the designated disposal facility; d. The description of the waste material; and e. The total quantity of all TENORM waste by units of weight in tons or cubic yards and the number and type of containers. 5. The following certification must appear on the manifest and be signed and dated by the licensee as follows: “I hereby declare that the contents of this consignment are fully and accurately described above by the proper shipping name and are classified, packed, marked, and labeled, and are in all respects in proper condition for transport according to applicable international and national government regulations.” 6. The licensee shall: a. Sign and date the manifest upon initial transporter acceptance of the waste material; b. Obtain the signature of the initial transporter and date of the acceptance of the manifest; c. Retain one copy for a period of not less than 3 years; d. Provide the initial transporter the remaining copies of the manifest; and e. Receive the fully signed copy of the manifest from the designated disposal facility within forty-five days from the delivery to the initial transporter. In the event the licensee does not receive the signed manifest within this period, the licensee shall: (1) Notify the department within seven days; (2) Conduct an investigation into the reason the manifest was not received; and (3) Report the results of the investigation to the department within thirty (30) days. 7. The licensee shall file with the department a quarterly summary report stating the date, type and total quantity by weight in tons or cubic yards, generator and final disposal facility of each TENORM transferred . Each report shall be filed within thirty days of the end of each quarter. If no transfers of TENORM have been made during the reporting period, the report must so indicate. Quarterly summary reports shall be maintained for a period of 3 years. | Effective January 1, 2016; amended effective January 1, 2018
Offsite Management of Waste |  | (See discussion above, not broken out for offsite teratment plants and WMFs)

## NM
Requirement Type |  | New Mexico
Category | Topic | Citation | Detail | Date of Regulations
Criteria for Classification of Solid Waste Facilities and Practices 40 CFR Part 257.3 | Floodplains | PITS, CLOSED-LOOP SYSTEMS, BELOW-GRADE TANKS AND SUMPS | 19.15.17.10 SITING REQUIREMENTS: A. Except as otherwise provided in 19.15.17 NMAC. (1) An operator shall not locate a temporary pit containing low chloride fluid: (i) within a 100-year floodplain.
| Endangered species | N/A | Not specifically addressed in regulations | N/A
| Surface water | PITS, CLOSED-LOOP SYSTEMS, BELOW-GRADE TANKS AND SUMPS | 19.15.17.10 SITING REQUIREMENTS: A. Except as otherwise provided in 19.15.17 NMAC. (1) An operator shall not locate a temporary pit containing low chloride fluid: (b) within (i) 100 feet of any continuously flowing watercourse or any other significant watercourse, or (ii) 200 feet of any lakebed, sinkhole or playa lake (measured from the ordinary high-water mark); (d) within (i) 200 feet of a spring or a private, domestic fresh water well used by less than five households for domestic or stock watering purposes, or (ii) 300 feet of any other fresh water well or spring, in existence at the time of the initial application; (f) within 100 feet of a wetland;
| Groundwater | PITS, CLOSED-LOOP SYSTEMS, BELOW-GRADE TANKS AND SUMPS | 19.15.17.10 SITING REQUIREMENTS: A. Except as otherwise provided in 19.15.17 NMAC. (1) An operator shall not locate a temporary pit containing low chloride fluid: (a) where ground water is less than 25 feet below the bottom of the pit; a variance may be granted for a pit used solely to cavitate a coal bed methane well and where the operator demonstrated that the proposed operation will protect groundwater during the temporary pit’s use; (d) within (i) 200 feet of a spring or a private, domestic fresh water well used by less than five households for domestic or stock watering purposes, or (ii) 300 feet of any other fresh water well or spring, in existence at the time of the initial application; (e) within incorporated municipal boundaries or within a defined municipal fresh water well field covered under a municipal ordinance adopted pursuant to NMSA 1978, Section 3-27-3, as amended, unless the municipality specifically approves; (f) within 100 feet of a wetland; (g) within the area overlying a subsurface mine, unless a variance is granted that approves the proposed location based upon the operator’s demonstration that the temporary pit’s construction and use will not compromise the subsurface integrity; | [19.15.17.10 NMAC - Rp, 19.15.17.10 NMAC, 6/28/13]
Technical Regulations for Waste Management | On-site tanks | PITS, CLOSED-LOOP SYSTEMS, BELOW-GRADE TANKS AND SUMPS | 19.15.17.11 DESIGN AND CONSTRUCTION SPECIFICATIONS: I. Below-grade tanks. The operator shall design and construct a below-grade tank in accordance with the following requirements, as applicable. (1) The operator shall ensure that a below-grade tank is constructed of materials resistant to the below-grade tank’s particular contents and resistant to damage from sunlight. (2) A below-grade tank shall have a properly constructed foundation consisting of a level base free of rocks, debris, sharp edges or irregularities to prevent punctures, cracks or indentations of the liner or tank bottom. (3) The operator shall construct a below-grade tank to prevent overflow and the collection of surface water run-on. (4) An operator shall construct a below-grade tank in accordance with one of the following designs. (a) An operator may construct and use a below-grade tank that does not have double walls provided that the below-grade tank’s side walls are open for visual inspection for leaks, the below-grade tank’s bottom is elevated a minimum of six inches above the underlying ground surface and the below-grade tank is underlain with a geomembrane liner, which may be covered with gravel, to divert leaked liquid to a location that can be visually inspected. The operator shall equip below-grade tanks designed in this manner with a properly operating automatic high-level shut-off control device and manual controls to prevent overflows. The geomembrane liner shall consist of 30-mil flexible PVC or 60-mil HDPE liner, or an equivalent liner material that the appropriate division district office approves. The geomembrane liner shall have a hydraulic conductivity no greater than 1 x 10- 9 cm/sec. The geomembrane liner shall be composed of an impervious, synthetic material that is resistant to ultraviolet light, petroleum hydrocarbons, salts and acidic and alkaline solutions. Liner compatibility shall comply with EPA SW-846 Method 9090A, or subsequent relevant EPA publication. (b) All below-grade tanks, in which the side walls are not open for visible inspection for leaks shall be double walled with leak detection capability. (c) An operator may construct a below-grade tank according to an alternative system that the appropriate division district office approves based upon the operator’s demonstration that the alternative provides equivalent or better protection. (5) The operator of a single walled below-grade tank constructed and installed prior to June 16, 2008 that has the side walls open for visual inspection and that does not meet all the requirements in Paragraphs (1) through (4) of Subsection I of 19.15.17.11 NMAC is not required to equip or retrofit the below-grade tank to comply with Paragraphs (1) through (4) of Subsection I of 19.15.17.11 NMAC so long as it demonstrates integrity. If the existing below-grade tank does not demonstrate integrity, the operator shall promptly drain the below-grade tank and remove it from service and comply with the closure requirements of 19.15.17.13 NMAC. (6) The operator of a single walled below-grade tank constructed and installed prior to June 16, 2008 and where any portion of the tank sidewall is below the ground surface and not visible shall equip or retrofit the below-grade tank to comply with Paragraphs (1) through (4) of Subsection I of 19.15.17.11 NMAC, or close it, by June 16, 2013. If the existing below-grade tank does not demonstrate integrity, the operator shall promptly drain the below-grade tank, remove it from service and comply with the closure requirements of 19.15.17.13 NMAC. (7) The operator of a double walled below-grade tank constructed and installed prior to June 16, 2008 and which does not meet all the requirements in Paragraphs (1) through (4) of Subsection I of 19.15.17.11 NMAC is not required to equip or retrofit the below-grade tank to comply with Paragraphs (1) through (4) of Subsection I of 19.15.17.11 NMAC so long as it demonstrates integrity. If the existing below-grade tank does not demonstrate integrity, the operator shall promptly drain the below-grade tank, remove it from service and comply with the closure requirements of 19.15.17.13 NMAC. | [19.15.17.11 NMAC - Rp, 19.15.17.11 NMAC, 6/28/13]
| Land application (land farming, land spreading) | SURFACE WASTE MANAGEMENT FACILITIES | 19.15.36.15 SPECIFIC REQUIREMENTS APPLICABLE TO LANDFARMS: A. Oil field waste acceptance criteria. Only soils and drill cuttings predominantly contaminated by petroleum hydrocarbons shall be placed in a landfarm. The division may approve placement of tank bottoms in a landfarm if the operator demonstrates that the tank bottoms do not contain economically recoverable petroleum hydrocarbons. Soils and drill cuttings placed in a landfarm shall be sufficiently free of liquid content to pass the paint filter test, and shall not have a chloride concentration exceeding 500 mg/kg if the landfarm is located where ground water is less than 100 feet but at least 50 feet below the lowest elevation at which the operator will place oil field waste or exceeding 1000 mg/kg if the landfarm is located where ground water is 100 feet or more below the lowest elevation at which the operator will place oil field waste. The person tendering oil field waste for treatment at a landfarm shall certify, on form C-138, that representative samples of the oil field waste have been subjected to the paint filter test and tested for chloride content, and that the samples have been found to conform to these requirements. The landfarm’s operator shall not accept oil field waste for landfarm treatment unless accompanied by this certification. B. Background testing. Prior to beginning operation of a new landfarm or to opening a new cell at an existing landfarm at which the operator has not already established background, the operator shall take, at a minimum, 12 composite background soil samples, with each consisting of 16 discrete samples from areas that previous operations have not impacted at least six inches below the original ground surface, to establish background soil concentrations for the entire surface waste management facility. The operator shall analyze the background soil samples for TPH, as determined by EPA method 418.1 or other EPA method approved by the division; BTEX, as determined by EPA SW-846 method 8021B or 8260B; chlorides; and other constituents listed in Subsections A and B of 20.6.2.3103 NMAC, using approved EPA methods. C. Operation and oil field waste treatment. (1) The operator shall berm each landfarm cell to prevent rainwater run-on and run-off. (2) The operator shall not place contaminated soils received after the effective date of 19.15.36 NMAC within 100 feet of the surface waste management facility’s boundary. (3) The operator shall not place contaminated soils received at a landfarm after the effective date of 19.15.36 NMAC within 20 feet of a pipeline crossing the landfarm. (4) With 72 hours after receipt, the operator shall spread and disk contaminated soils in eight-inch or less lifts or approximately 1000 cubic yards per acre per eight-inch lift or biopile. (5) The operator shall ensure that soils are disked biweekly and biopiles are turned at least monthly. (6) The operator shall add moisture, as necessary, to enhance bioremediation and to control blowing dust. (7) The application of microbes for the purposes of enhancing bioremediation requires prior division approval. (8) Pooling of liquids in the landfarm is prohibited. The operator shall remove freestanding water within 24 hours. (9) The operator shall maintain records of the landfarm’s remediation activities in a form readily accessible for division inspection. (10) The division’s environmental bureau may approve other treatment procedures if the operator demonstrates that they provide equivalent protection for fresh water, public health and the environment. D. Treatment zone monitoring. The operator shall spread contaminated soils on the surface in eight-inch or less lifts or approximately 1000 cubic yards per acre per eight-inch lift. The operator shall conduct treatment zone monitoring to ensure that prior to adding an additional lift the TPH concentration of each lift, as determined by | [19.15.36.15 NMAC - N, 2/14/2007; A, 12/1/08; A, 6/30/16]
| Beneficial use (e.g., roadspreading, de-icing) | N/A | Not specifically addressed in regulations | N/A
| Closed loop drilling | Pollution Prevention Best management Practices for the New Mexico Oil and Gas Industry | Closed loop systems are designated as BMP for drilling, completion, workover and waste management operations. Regulations do not require closed-loop drilling but incorporate the practice into many waste management sections. Pit permits are not required for closed loop systems. | 2000
| Closed loop drilling | PITS, CLOSED-LOOP SYSTEMS, BELOW-GRADE TANKS AND SUMPS | 19.15.17.11 DESIGN AND CONSTRUCTION SPECIFICATIONS: H. Drying pads associated with closed-loop systems. (1) An operator of a closed-loop system with drying pads shall design and construct the drying pads to include the following: (a) appropriate liners that prevent the contamination of fresh water and protect public health and the environment; (b) sumps to facilitate the collection of liquids derived from drill cuttings; and (c) berms that prevent run-on of surface water or fluids. | [19.15.17.11 NMAC - Rp, 19.15.17.11 NMAC, 6/28/13]
O&G Waste Management Unit Technical Specs | Definitions | GENERAL PROVISIONS FOR OIL AND GAS OPERATIONS | 19.15.2.7 DEFINITIONS: “Aquifer” means a geological formation, group of formations or a part of a formation that can yield a significant amount of water to a well or spring. “Below-grade tank” means a vessel, excluding sumps and pressurized pipeline drip traps, where a portion of the tank's sidewalls is below the surrounding ground surface’s elevation. Below-grade tank does not include an above ground storage tank that is located above or at the surrounding ground surface’s elevation and is surrounded by berms. “Berm” means an embankment or ridge constructed to prevent the movement of liquids, sludge, solids or other materials. “Biopile”, also known as biocell, bioheap, biomound or compost pile, means a pile of contaminated soils used to reduce concentrations of petroleum constituents in excavated soils through biodegradation. This technology involves heaping contaminated soils into piles or “cells” and stimulating aerobic microbial activity within the soils through the aeration or addition of minerals, nutrients and moisture. “Exempted aquifer” means an aquifer that does not currently serve as a source of drinking water, and that cannot now and will not in the foreseeable future serve as a source of drinking water (a) it is hydrocarbon producing; (b) it is situated at a depth or location that makes the recovery of water for drinking water purposes economically or technologically impractical; (c) it is so contaminated that it would be economically or technologically impractical to render that water fit for human consumption. “Exempt waste” means oil field waste exempted from regulation as hazardous waste pursuant to Subtitle C of RCRA and applicable regulations. | [19.15.2.7 NMAC - Rp, 19.15.1.7 NMAC, 12/1/2008; A, 3/31/2015; A, 6/30/2016; A, 6/26/2018]
19.15.2.7 DEFINITIONS (continued) “Fresh water” to be protected includes the water in lakes and playas (regardless of quality, unless the water exceeds 10,000 mg/l TDS and it can be shown that degradation of the particular water body will not adversely affect hydrologically connected fresh ground water), the surface waters of streams regardless of the water quality within a given reach, and underground waters containing 10,000 mg/l or less of TDS except for which, after notice and hearing, it is found there is no present or reasonably foreseeable beneficial use that contamination of such waters would impair. “Geomembrane” means an impermeable polymeric sheet material that is impervious to liquid and gas if it maintains its integrity, and is used as an integral part of an engineered structure designed to limit the movement of liquid or gas in a system. “Geotextile” means a sheet material that is less impervious to liquid than a geomembrane but more resistant to penetration damage, and is used as part of an engineered structure or system to serve as a filter to prevent the movement of soil fines into a drainage system, to provide planar flow for drainage, to serve as a cushion to protect geomembranes or to provide structural support. “Hazardous waste” means non-exempt waste that exceeds the minimum standards for waste hazardous by characteristics established in RCRA regulations, 40 CFR 261.21-261.24, or listed hazardous waste as defined in 40 CFR, part 261, subpart D, as amended. “Liner” means a continuous, low-permeability layer constructed of natural or human-made materials that restricts the migration of liquid oil field wastes, gases or leachate. “Non-exempt waste” means oil field waste not exempted from regulation as hazardous waste pursuant to Subtitle C of RCRA and applicable regulations. “Non-hazardous waste” means non-exempt oil field waste that is not hazardous waste. “NORM” means the naturally occurring radioactive materials regulated by 20.3.14 NMAC.
19.15.2.7 DEFINITIONS (continued) “Oil field waste” means non-domestic waste resulting from the exploration, development, production or storage of oil or gas pursuant to Paragraph (21) of Subsection B of Section 70-2-12 NMSA 1978 and the oil field service industry, the transportation of crude oil or natural gas, the treatment of natural gas or the refinement of crude oil pursuant to Paragraph (22) of Subsection B of Section 70-2-12 NMSA 1978, including waste generated from oil field remediation or abatement activity regardless of the date of release. Oil field waste does not include waste not generally associated with oil and gas industry operations such as tires, appliances or ordinary garbage or refuse unless generated at a division-regulated facility, and does not include sewage, regardless of the source. “Pit” means a surface or sub-surface impoundment, man-made or natural depression or diked area on the surface. Excluded from this definition are berms constructed around tanks or other facilities solely for safety, secondary containment and storm water or run-on control.` “Produced water” means water that is an incidental byproduct from drilling for or the production of oil and gas. “Regulated NORM” means NORM contained in oil-field soils, equipment, sludges or other materials related to oil-field operations or processes exceeding the radiation levels specified in 20.3.14.1403 NMAC. “Release” means breaks, leaks, spills, releases, fires or blowouts involving oil, produced water, condensate, drilling fluids, completion “Run-on” means rainwater, leachate or other liquid that drains from other land onto any part of a division-approved facility. “Sediment oil” means tank bottoms and other accumulations of liquid hydrocarbons on an oil and gas lease, which hydrocarbons are not merchantable through normal channels.
19.15.2.7 DEFINITIONS (continued) “Surface waste management facility” means a facility that receives oil field waste for collection, disposal, evaporation, remediation, reclamation, treatment or storage except: (a) a facility that utilizes underground injection wells subject to division regulation pursuant to the federal Safe Drinking Water Act, and does not manage oil field wastes on the ground in pits, ponds, below-grade tanks or land application units; (b) a facility permitted pursuant to the New Mexico environmental improvement board rules or WQCC rules; (c) a temporary pit as defined in 19.15.17 NMAC; (d) a below-grade tank or pit that receives oil field waste from a single well, permitted pursuant to 19.15.37 NMAC, regardless of the capacity or volume of oil field waste received; (e) a facility located at an oil and gas production facility and used for temporary storage of oil field waste generated on-site from normal operations, if the facility does not pose a threat to fresh water, public health, safety or the environment; (f) a remediation conducted in accordance with a division-approved abatement plan pursuant to 19.15.30 NMAC, a corrective action pursuant to 19.15.29 NMAC or a corrective action of a non-reportable release; (g) a facility operating pursuant to a division emergency order; (h) a site or facility where the operator is conducting emergency response operations to abate an immediate threat to fresh water, public health, safety or the environment or as the division has specifically directed or approved; or (i) a facility that receives only exempt oil field waste, receives less than 50 barrels of liquid water per day (averaged over a 30-day period), has a capacity to hold 500 barrels of liquids or less and is permitted pursuant to 19.15.17 NMAC.
19.15.2.7 DEFINITIONS (continued) “Tank bottoms” means that accumulation of hydrocarbon material and other substances that settles naturally below oil in tanks and receptacles that are used in oil’s handling and storing, and which accumulation contains more than two percent of BS&W; provided, however, that with respect to lease production and for lease storage tanks, a tank bottom shall be limited to that volume of the tank in which it is contained that lies below the bottom of the pipeline outlet to the tank. “Waste”, in addition to its ordinary meaning, includes: (a) underground waste as those words are generally understood in the oil and gas business, and to embrace the inefficient, excessive or improper use or dissipation of the reservoir energy, including gas energy and water drive, of a pool, and the locating, spacing, drilling, equipping, operating or producing of a well or wells in a manner to reduce or tend to reduce the total quantity of oil or gas ultimately recovered from a pool, and the use of inefficient underground storage of gas; (b) surface waste as those words are generally understood in the oil and gas business, and to embrace the unnecessary or excessive surface loss or destruction without beneficial use, however caused, of gas of any type or in any form, or oil, or a product thereof, but including the loss or destruction, without beneficial use, resulting from evaporation, seepage, leakage or fire, especially such loss or destruction incident to or resulting from the manner of spacing, equipping, operating or producing a well or wells, or incident to or resulting from the use of inefficient storage or from the production of oil or gas, in excess of the reasonable market demand; (c) oil production in this state in excess of the reasonable market demand for the oil; the excess production causes or results in waste that the Oil and Gas Act prohibits; reasonable market demand as used herein with respect to oil means the demand for the oil, for reasonable current requirements for current products; (d) the non-ratable purchase or taking of oil in this state; the non-ratable taking and purchasing causes or results in waste, as defined in Subparagraphs (a), (b) and (c) of Paragraph (1) of Subsection W of 19.15.2.7 NMAC and causes waste by violating the Oil and Gas Act, Section 70-2-16 NMSA 1978; (e) the production in this state of gas from a gas well or wells, or from a gas pool, in excess of the reasonable market demand from such source for gas of the type produced or in excess of the capacity of gas transportation facilities for such type of gas; the words “reasonable market demand”, as used herein with respect to gas, shall be construed to mean the demand for gas for reasonable current requirements, for current consumption and for use within or outside the state, together with the demand for such amounts as are necessary for building up or maintaining reasonable storage reserves of gas or products thereof, or both the gas and products.
|  | PITS, CLOSED-LOOP SYSTEMS, BELOW-GRADE TANKS AND SUMPS | 19.15.17.7 DEFINITIONS: A. “Alluvium” means detrital material that water or other erosional forces have transported and deposited at points along a watercourse’s flood plain. It typically is composed of sands, silts and gravels; exhibits high porosity and permeability; and generally carries fresh water. B. “Below-grade tank” means a vessel with greater than a five barrel capacity, excluding sumps and pressurized pipeline drip traps, installed within an excavation or buried below the surrounding ground surface's elevation. Below-grade tank does not include an above-ground storage tank that is located above or at the surrounding ground surface's elevation and is surrounded by berms. C. “Closed-loop system” means a system that uses above ground steel tanks for the management of drilling fluids. D. “Continuously flowing watercourse” means a river, stream or creek that is named or delineated by a solid blue line on a USGS quadrangle map having a scale factor of 1:24,000, or an irrigation channel, or a water course that typically has water flowing during the majority of the days of the year. This does not include ephemeral washes, arroyos, and similar depressions that do not have flowing water during the majority of the days of the year. E. “Division-approved facility” means a division-permitted surface waste management or injection facility, a facility permitted pursuant to 20.6.2 NMAC, a facility approved pursuant to 19.15.35.8 NMAC or other facility that the division specifically approves for the particular purpose. The division shall not approve any facility not otherwise permitted unless it finds that the facility’s use for the specified purpose will protect fresh water, public health and the environment and comply with other applicable federal or state statutes, federal regulations, state rules and local ordinances. F. “Emergency pit” means a pit that is constructed during an emergency to contain a spill in the event of a release. G. “Exception” means authorization from the division’s Santa Fe office to depart from the requirements of 19.15.17 NMAC. H. “Floodplain” means US army corps of engineers or FEMA documented 100-year floodplain. I. “Life-form ratio” means the relative percentage of regionally native plant species in each of the following classifications: shrubs, forbs, and grasses. J. “Low chloride fluids” means water-based fluids that contain less than 15,000 mg/liter of chlorides as determined by field or laboratory analysis. | [19.15.17.7 NMAC - Rp, 19.15.17.7 NMAC, 6/28/13]
|  | PITS, CLOSED-LOOP SYSTEMS, BELOW-GRADE TANKS AND SUMPS | 19.15.17.7 DEFINITIONS: (continued) K. “Measurable” means a layer of oil, the thickness of which is discernible by color cutting or other acceptable method. L. “Multi-well fluid management pit” means a pit used for the storage, treatment and recycling of stimulation fluids and flow-back water during the drilling and completion of multiple wells. Multi-well fluid management pits may not be used for the disposal of drilling, completion or other waste. Multi-well fluid management pits may be located either onsite or offsite of a well drilling location and may remain in use until all wells with approved application for permit to drill that are identified in the pit permit are completed. Any addition of wells or extensions for permits to drill identified in the pit permit shall go to hearing. Any containment structure such as a pond, pit, or other impoundment that holds only fresh water that has not been treated for oil field purposes, is not a multi-well fluid management pit. M. “Onsite” means within the boundaries of a single lease where exploration and production waste is generated. N. “Permanent pit” means a pit used for collection, retention or storage of produced water or brine that is constructed with the conditions and for the duration provided in its permit, and is not a temporary pit. O. “Restore” means to return a site to its former condition, in the manner and to the extent required by applicable provisions of 19.15.17 NMAC. P. “Significant watercourse” means a watercourse with a defined bed and bank either named or identified by a dashed blue line on a USGS 7.5 minute quadrangle map or the next lower order tributary with a defined bed and bank of such watercourse. Q. “Sump” means a subgrade impermeable vessel that is partially buried in the ground, is in contact with the ground surface, or is a collection device incorporated within a secondary containment system, which remains predominantly empty, serves as a drain or receptacle for de minimis releases on an intermittent basis and is not used to store, treat, dispose of or evaporate products or wastes. Buckets, pails, drip pans or similar vessels that are not in contact with the ground surface are not sumps. R. “Temporary pit” means a pit, including a drilling or workover pit, which is constructed with the intent that the pit will hold liquids and mineral solids. Temporary pits may be used for one or more wells and must be located at one of the associated permitted well drilling locations. Temporary pits must be closed within six months from the date the operator releases the drilling or workover rig from the first well using the pit. Any containment structure such as a pond, pit, or other impoundment that holds only fresh water that has not been treated for oil field purposes, is not a temporary pit. S. “Variance” means authorization from the appropriate division district office to depart from the requirements of 19.15.17 NMAC. A variance may not be obtained where exceptions are required by a provision of 19.15.17 NMAC. T. “Visible” when used with respect to oil on the surface of a pit means any amount of oil whether measurable or a sheen on the pit’s liquid surface. | [19.15.17.7 NMAC - Rp, 19.15.17.7 NMAC, 6/28/13]
| siting criteria | PITS, CLOSED-LOOP SYSTEMS, BELOW-GRADE TANKS AND SUMPS | 19.15.17.10 SITING REQUIREMENTS: A. Except as otherwise provided in 19.15.17 NMAC. (1) An operator shall not locate a temporary pit containing low chloride fluid: (a) where ground water is less than 25 feet below the bottom of the pit; a variance may be granted for a pit used solely to cavitate a coal bed methane well and where the operator demonstrated that the proposed operation will protect groundwater during the temporary pit’s use; (b) within (i) 100 feet of any continuously flowing watercourse or any other significant watercourse, or (ii) 200 feet of any lakebed, sinkhole or playa lake (measured from the ordinary high-water mark); (c) within 300 feet from an occupied permanent residence, school, hospital, institution or church in existence at the time of initial application; (d) within (i) 200 feet of a spring or a private, domestic fresh water well used by less than five households for domestic or stock watering purposes, or (ii) 300 feet of any other fresh water well or spring, in existence at the time of the initial application; (e) within incorporated municipal boundaries or within a defined municipal fresh water well field covered under a municipal ordinance adopted pursuant to NMSA 1978, Section 3-27-3, as amended, unless the municipality specifically approves; (f) within 100 feet of a wetland; (g) within the area overlying a subsurface mine, unless a variance is granted that approves the proposed location based upon the operator’s demonstration that the temporary pit’s construction and use will not compromise the subsurface integrity; (h) within an unstable area, unless a variance is granted upon a demonstration that the operator has incorporated engineering measures into the design to ensure that the temporary pit's integrity is not compromised; or (i) within a 100-year floodplain. | [19.15.17.10 NMAC - Rp, 19.15.17.10 NMAC, 6/28/13]
|  | PITS, CLOSED-LOOP SYSTEMS, BELOW-GRADE TANKS AND SUMPS | 19.15.17.10 SITING REQUIREMENTS: A. Except as otherwise provided in 19.15.17 NMAC. (3) An operator shall not locate a temporary pit containing fluids that are not low chloride fluids: (a) where ground water is less than 50 feet below the bottom of the pit; a variance may be granted for a pit used solely to cavitate a coal bed methane well and where the operator demonstrated that the proposed operation will protect groundwater during the temporary pit’s use; (b) within (i) 300 feet of any continuously flowing watercourse or any other significant watercourse or (ii) 200 feet of any lakebed, sinkhole or playa lake (measured from the ordinary high-water mark); (c) within 300 feet from an occupied permanent residence, school, hospital, institution or church in existence at the time of initial application; (d) within (i) 500 feet of a spring or a private, domestic fresh water well used by less than five households for domestic or stock watering purposes, or (ii) 1,000 feet of any other fresh water well or spring, in existence at the time of the initial application; (e) within incorporated municipal boundaries or within a defined municipal fresh water well field covered under a municipal ordinance adopted pursuant to NMSA 1978, Section 3-27-3, as amended, unless the municipality specifically approves; (f) within 300 feet of a wetland; (g) within the area overlying a subsurface mine, unless a variance is granted that approves the proposed location based upon the operator’s demonstration that the temporary pit’s construction and use will not compromise the subsurface integrity; (h) within an unstable area, unless a variance is granted upon a demonstration that the operator has incorporated engineering measures into the design to ensure that the temporary pit's integrity is not compromised; or (i) within a 100-year floodplain. | [19.15.17.10 NMAC - Rp, 19.15.17.10 NMAC, 6/28/13]
|  | PITS, CLOSED-LOOP SYSTEMS, BELOW-GRADE TANKS AND SUMPS | 19.15.17.10 SITING REQUIREMENTS: A. Except as otherwise provided in 19.15.17 NMAC. (5) An operator shall not locate a permanent pit or multi-well fluid management pit: (a) where ground water is less than 50 feet below the bottom of the permanent pit; (b) within 300 feet of a continuously flowing watercourse, or 200 feet of any other significant watercourse or lakebed, sinkhole or playa lake (measured from the ordinary high-water mark), unless the division's Santa Fe office approves an alternative distance based upon the operator’s demonstration that surface and ground water will be protected; (c) within 1000 feet from a permanent residence, school, hospital, institution or church in existence at the time of initial application; (d) within 500 feet of a spring or a fresh water well used for domestic or stock watering purposes, in existence at the time of initial application; (e) within incorporated municipal boundaries or within a defined municipal fresh water well field covered under a municipal ordinance adopted pursuant to NMSA 1978, Section 3-27-3, as amended, unless the municipality specifically approves; (f) within 500 feet of a wetland; (g) within the area overlying a subsurface mine, unless the operator obtains an exception and demonstrates that the pit’s construction and use will not compromise subsurface integrity; (h) within an unstable area, unless the operator demonstrates that it has incorporated engineering measures into the design to ensure that the pit's integrity is not compromised; or (i) within a 100-year floodplain. (6) An operator must obtain an exception to locate a permanent pit or multi-well fluid management pit inside setbacks set forth in Paragraph (5) of Subsection A of 19.15.17.10 NMAC. | [19.15.17.10 NMAC - Rp, 19.15.17.10 NMAC, 6/28/13]
|  | PITS, CLOSED-LOOP SYSTEMS, BELOW-GRADE TANKS AND SUMPS | 19.15.17.10 SITING REQUIREMENTS: A. Except as otherwise provided in 19.15.17 NMAC. 7) An operator shall not locate material excavated from a pit’s construction: (a) within 100 feet of a continuously flowing watercourse or a significant watercourse; (b) 200 feet from a lakebed, sinkhole or playa lake (measured from the ordinary high-watermark); (c) within 100 feet of a wetland; or (d) within a 100-year floodplain | [19.15.17.10 NMAC - Rp, 19.15.17.10 NMAC, 6/28/13]
|  | PITS, CLOSED-LOOP SYSTEMS, BELOW-GRADE TANKS AND SUMPS | 19.15.17.10 SITING REQUIREMENTS: A. Except as otherwise provided in 19.15.17 NMAC. (8) An operator shall not locate a below-grade tank: (a) within 100 feet of a continuously flowing watercourse, significant watercourse, lakebed, sinkhole, wetland or playa lake (measured from the ordinary high-water mark); (b) within 200 feet of a spring or a fresh water well used for public or livestock consumption; (c) where depth to ground water is less than 25 feet below the bottom of the tank. | [19.15.17.10 NMAC - Rp, 19.15.17.10 NMAC, 6/28/13]
| pit lining | PITS, CLOSED-LOOP SYSTEMS, BELOW-GRADE TANKS AND SUMPS | 19.15.17.11 DESIGN AND CONSTRUCTION SPECIFICATIONS: F. Temporary pits. The operator shall design and construct a temporary pit in accordance with the following requirements. (3) The operator shall design and construct a temporary pit with a geomembrane liner. The geomembrane liner shall consist of 20- mil string reinforced LLDPE or equivalent liner material that the appropriate division district office approves. The geomembrane liner shall be composed of an impervious, synthetic material that is resistant to petroleum hydrocarbons, salts and acidic and alkaline solutions. The liner material shall be resistant to ultraviolet light. Liner compatibility shall comply with EPA SW-846 Method 9090A. (4) The operator shall minimize liner seams and orient them up and down, not across, a slope. The operator shall use factory welded seams where possible. Prior to field seaming, the operator shall overlap liners four to six inches. The operator shall minimize the number of field seams in corners and irregularly shaped areas. Qualified personnel shall field weld and test liner seams. (5) Construction shall avoid excessive stress-strain on the liner. (6) Geotextile is required under the liner where needed to reduce localized stress-strain or protuberances that may otherwise compromise the liner’s integrity. (7) The operator shall anchor the edges of all liners in the bottom of a compacted earth-filled trench. The anchor trench shall be at least 18 inches deep, unless anchoring to encountered bedrock provides equivalent anchoring. (8) The operator shall ensure that the liner is protected from any fluid force or mechanical damage at any point of discharge into or suction from the lined temporary pit. | [19.15.17.11 NMAC - Rp, 19.15.17.11 NMAC, 6/28/13]
|  | PITS, CLOSED-LOOP SYSTEMS, BELOW-GRADE TANKS AND SUMPS | 19.15.17.11 DESIGN AND CONSTRUCTION SPECIFICATIONS: G. Permanent pits. The operator shall design and construct a permanent pit in accordance with the following requirements. (2) Each permanent pit shall contain, at a minimum, a primary (upper) liner and a secondary (lower) liner with a leak detection system appropriate to the site’s conditions. The edges of all liners shall be anchored in the bottom of a compacted earth-filled trench. The anchor trench shall be at least 18 inches deep. (3) The primary (upper) liner and secondary (lower) liner shall be geomembrane liners. The geomembrane liner shall consist of 30-mil flexible PVC or 60-mil HDPE liner, or an equivalent liner material the division’s Santa Fe office approves. The geomembrane liner shall have a hydraulic conductivity no greater than 1 x 10-9 cm/sec. The geomembrane liner shall be composed of an impervious, synthetic material that is resistant to ultraviolet light, petroleum hydrocarbons, salts and acidic and alkaline solutions. Liner compatibility shall comply with EPA SW-846 Method 9090A, or subsequent relevant publication. (4) The division’s Santa Fe office may approve other liner media if the operator demonstrates to the satisfaction of the division’s Santa Fe office that the alternative liner protects fresh water, public health, and the environment as effectively as the specified media. (5) The operator shall minimize liner seams and orient them up and down, not across, a slope. The operator shall use factory welded seams where possible. The operator shall ensure field seams in geosynthetic material are thermally seamed (hot wedge) with a double track weld to create an air pocket for non-destructive air channel testing. The operator shall test a seam by establishing an air pressure between 33 and 37 psi in the pocket and monitoring that the pressure does not change by more than one percent during five minute after the pressure source is shut off from the pocket. Prior to field seaming, the operator shall overlap liners four to six inches and orient seams, up and down, not across, the slope. The operator shall minimize the number of field seams in corners and irregularly shaped areas. There shall be no horizontal seams within five feet of the slope’s toe. Qualified personnel shall perform field welding and testing. | [19.15.17.11 NMAC - Rp, 19.15.17.11 NMAC, 6/28/13]
|  | PITS, CLOSED-LOOP SYSTEMS, BELOW-GRADE TANKS AND SUMPS | 19.15.17.11 DESIGN AND CONSTRUCTION SPECIFICATIONS (continued): G. Permanent pits. The operator shall design and construct a permanent pit in accordance with the following requirements. (6) At a point of discharge into or suction from the lined permanent pit, the operator shall ensure that the liner is protected from excessive hydrostatic force or mechanical damage. External discharge or suction lines shall not penetrate the liner. (7) The operator shall place a leak detection system between the upper and lower geomembrane liners that consists of two feet of compacted soil with a saturated hydraulic conductivity of 1 x 10-5 cm/sec or greater to facilitate drainage. The leak detection system shall consist of a properly designed drainage and collection and removal system placed above the lower geomembrane liner in depressions and sloped to facilitate the earliest possible leak detection. Piping used shall be designed to withstand chemical attack from oil field waste or leachate; structural loading from stresses and disturbances from overlying oil field waste, cover materials, equipment operation or expansion or contraction; and to facilitate clean-out maintenance. The material the operator places between the pipes and laterals shall be sufficiently permeable to allow the transport of fluids to the drainage pipe. The slope of the interior sub-grade and of drainage lines and laterals shall be at least a two percent grade, i.e., two feet vertical drop per 100 horizontal feet. The piping collection system shall be comprised of solid and perforated pipe having a minimum diameter of four inches and a minimum wall thickness of schedule 80. The operator shall seal a solid sidewall riser pipe to convey collected fluids to a collection, observation and disposal system located outside the permanent pit’s perimeter. The operator may install alternative methods that the division’s Santa Fe office approves. (8) The operator shall notify the division’s Santa Fe office at least 72 hours prior to the primary liner’s installation so that a representative of the environmental bureau in the division’s Santa Fe office may inspect the leak detection system before it is covered. (9) The operator shall construct a permanent pit in a manner that prevents overtopping due to wave action or rainfall and maintain a three foot freeboard at all times. (10) The volume of a permanent pit shall not exceed 10 acre-feet, including freeboard. (11) The operator shall maintain a permanent pit to prevent run-on of surface water. A permanent pit shall be surrounded by a berm, ditch or other diversion to prevent run-on of surface water. | [19.15.17.11 NMAC - Rp, 19.15.17.11 NMAC, 6/28/13]
|  | PITS, CLOSED-LOOP SYSTEMS, BELOW-GRADE TANKS AND SUMPS | 19.15.17.11 DESIGN AND CONSTRUCTION SPECIFICATIONS: J. Multi-well fluid management pits. The operator shall design and construct a multi-well fluid management pit in accordance with the following requirements. (3) Each multi-well fluid management pit shall contain, at a minimum, a primary (upper) liner and a secondary (lower) liner with a leak detection system appropriate to the site’s conditions. The edges of all liners shall be anchored in the bottom of a compacted earth-filled trench. The anchor trench shall be at least 18 inches deep. (4) The primary (upper) liner and secondary (lower) liner shall be geomembrane liners. The geomembrane liner shall consist of 30-mil flexible PVC or 60-mil HDPE liner, or an equivalent liner material that the division’s district office approves. The geomembrane liner shall have a hydraulic conductivity no greater than 1 x 10-9 cm/sec. The geomembrane liner shall be composed of an impervious, synthetic material that is resistant to ultraviolet light, petroleum hydrocarbons, salts and acidic and alkaline solutions. Liner compatibility shall comply with EPA SW-846 Method 9090A or subsequent relevant publication. (5) The appropriate division’s district office may approve other liner media if the operator demonstrates to the satisfaction of the appropriate division’s district office that the alternative liner protects fresh water, public health, and the environment as effectively as the specified media. (6) The operator shall minimize liner seams and orient them up and down, not across, a slope. The operator shall use factory welded seams where possible. The operator shall ensure field seams in geosynthetic material are thermally seamed. Prior to field seaming, the operator shall overlap liners four to six inches. The operator shall minimize the number of field seams in corners and irregularly shaped areas. There shall be no horizontal seams within five feet of the slope’s toe. Qualified personnel shall perform field welding and testing. (7) At a point of discharge into or suction from the lined multi-well fluid management pit, the operator shall ensure that the liner is protected from excessive hydrostatic force or mechanical damage. External discharge or suction lines shall not penetrate the liner. (8) The operator shall place a leak detection system between the upper and lower geomembrane liners that consists of two feet of compacted soil with a saturated hydraulic conductivity of 1 x 10-5 cm/sec or greater to facilitate drainage. The leak detection system shall consist of a properly designed drainage and collection and removal system placed above the lower geomembrane liner in depressions and sloped to facilitate the earliest possible leak detection. The operator may install alternative methods that the appropriate division’s district office approves. | [19.15.17.11 NMAC - Rp, 19.15.17.11 NMAC, 6/28/13]
| freeboard requirements | PITS, CLOSED-LOOP SYSTEMS, BELOW-GRADE TANKS AND SUMPS | (9) The operator shall construct a permanent pit in a manner that prevents overtopping due to wave action or rainfall and maintain a three foot freeboard at all times.
|  | PITS, CLOSED-LOOP SYSTEMS, BELOW-GRADE TANKS AND SUMPS | 19.15.17.11 DESIGN AND CONSTRUCTION SPECIFICATIONS: F. Temporary pits. The operator shall design and construct a temporary pit in accordance with the following requirements. (10) The volume of a temporary pit shall not exceed 10 acre feet, including freeboard. (11) The part of a temporary pit used to vent or flare gas during a drilling or workover operation that is designed to allow liquids to drain to a separate temporary pit does not require a liner, unless the appropriate division district office requires an alternative design in order to protect surface water, ground water and the environment. The operator shall not allow freestanding liquids to remain on the unlined portion of a temporary pit used to | [19.15.17.11 NMAC - Rp, 19.15.17.11 NMAC, 6/28/13]D40:F40E40B40:F40B40:F40C40:F40
| depth and/or slope of management unit (pits) | PITS, CLOSED-LOOP SYSTEMS, BELOW-GRADE TANKS AND SUMPS | 19.15.17.11 DESIGN AND CONSTRUCTION SPECIFICATIONS: F. Temporary pits. The operator shall design and construct a temporary pit in accordance with the following requirements.(2) A temporary pit shall have a properly constructed foundation and interior slopes consisting of a firm, unyielding base, smooth and free of rocks, debris, sharp edges or irregularities to prevent the liner’s rupture or tear. The operator shall construct a temporary pit so that the slopes are no steeper than two horizontal feet to one vertical foot (2H:1V). The appropriate division district office may approve an alternative to the slope requirement if the operator demonstrates that it can construct and operate the temporary pit in a safe manner to prevent contamination of fresh water and protect public health and the environment. | [19.15.17.11 NMAC - Rp, 19.15.17.11 NMAC, 6/28/13]
|  | PITS, CLOSED-LOOP SYSTEMS, BELOW-GRADE TANKS AND SUMPS | 19.15.17.11 DESIGN AND CONSTRUCTION SPECIFICATIONS: G. Permanent pits. The operator shall design and construct a permanent pit in accordance with the following requirements. (1) Each permanent pit shall have a properly constructed foundation consisting of a firm, unyielding base, smooth and free of rocks, debris, sharp edges or irregularities to prevent the liner’s rupture or tear. The operator shall construct a permanent pit so that the inside grade of the levee is no steeper than two horizontal feet to one vertical foot (2H:1V). The levee shall have an outside grade no steeper than three horizontal feet to one vertical foot (3H:1V). The levee’s top shall be wide enough to install an anchor trench and provide adequate room for inspection and maintenance. | [19.15.17.11 NMAC - Rp, 19.15.17.11 NMAC, 6/28/13]
|  | PITS, CLOSED-LOOP SYSTEMS, BELOW-GRADE TANKS AND SUMPS | 19.15.17.11 DESIGN AND CONSTRUCTION SPECIFICATIONS: J. Multi-well fluid management pits. The operator shall design and construct a multi-well fluid management pit in accordance with the following requirements. (2) The pit shall have a properly constructed foundation and interior slopes consisting of a firm, unyielding base, smooth and free of rocks, debris, sharp edges or irregularities to prevent the liner’s rupture or tear. Geotextile is required under the liner where needed to reduce localized stress-strain or protuberances that may otherwise compromise the liner’s integrity. The operator shall construct a multi-well fluid management pit so that the slopes are no steeper than two horizontal feet to one vertical foot (2H:1V). The levee shall have an outside grade no steeper than three horizontal feet to one vertical foot (3H:1V). The levee’s top shall be wide enough to install an anchor trench and provide adequate room for inspection and maintenance. The appropriate division district office may approve an alternative to the slope requirement if the operator demonstrates that it can construct and operate the pit in a manner that provides equivalent or better protection to fresh water, public health and the environment. | [19.15.17.11 NMAC - Rp, 19.15.17.11 NMAC, 6/28/13]
| berm height | PITS, CLOSED-LOOP SYSTEMS, BELOW-GRADE TANKS AND SUMPS | 19.15.17.11 DESIGN AND CONSTRUCTION SPECIFICATIONS: F. Temporary pits. The operator shall design and construct a temporary pit in accordance with the following requirements. (9) The operator shall design and construct a temporary pit to prevent run-on of surface water. A berm, ditch, proper sloping or other diversion shall surround a temporary pit to prevent run-on of surface water. During drilling operations, the edge of the temporary pit adjacent to the drilling or workover rig is not required to have run-on protection if the operator is using the temporary pit to collect liquids escaping from the drilling or workover rig and run-on will not result in a breach of the temporary pit. | [19.15.17.11 NMAC - Rp, 19.15.17.11 NMAC, 6/28/13]D40:F40E40B40:F40B40:F40C40:F40
|  | PITS, CLOSED-LOOP SYSTEMS, BELOW-GRADE TANKS AND SUMPS | 19.15.17.11 DESIGN AND CONSTRUCTION SPECIFICATIONS: J. Multi-well fluid management pits. The operator shall design and construct a multi-well fluid management pit in accordance with the following requirements. (9) The operator shall maintain a multi-well fluid management pit to prevent run-on of surface water. A multi-well fluid management pit shall be surrounded by a berm, ditch or other diversion to prevent run-on of surface water. | [19.15.17.11 NMAC - Rp, 19.15.17.11 NMAC, 6/28/13]
| signage | PITS, CLOSED-LOOP SYSTEMS, BELOW-GRADE TANKS AND SUMPS | 19.15.17.11 DESIGN AND CONSTRUCTION SPECIFICATIONS: C. Signs. The operator shall post an upright sign not less than 12 inches by 24 inches with lettering not less than two inches in height in a conspicuous place on the fence surrounding the pit or below-grade tank, unless the pit or below-grade tank is located on a site where there is an existing well, signed in compliance with 19.15.16.8 NMAC, that is operated by the same operator. The operator shall post the sign in a manner and location such that a person can easily read the legend. The sign shall provide the following information: the operator’s name; the location of the site by quarter-quarter or unit letter, section, township and range; and emergency telephone numbers. | [19.15.17.11 NMAC - Rp, 19.15.17.11 NMAC, 6/28/13]
| fencing and netting requirements | PITS, CLOSED-LOOP SYSTEMS, BELOW-GRADE TANKS AND SUMPS | 19.15.17.11 DESIGN AND CONSTRUCTION SPECIFICATIONS: D. Fencing. (1) The operator shall fence or enclose a pit or below-grade tank in a manner that deters unauthorized access and shall maintain the fences in good repair. Fences are not required if there is an adequate surrounding perimeter fence that prevents unauthorized access to the well site or facility, including the pit or below-grade tank. During drilling or workover operations, the operator is not required to fence the edge of the pit adjacent to the drilling or workover rig. (2) The operator shall fence or enclose a pit located within 1000 feet of an occupied permanent residence, school, hospital, institution or church with a chain link security fence, at least six feet in height with at least two strands of barbed wire at the top. The operator shall ensure that all gates associated with the fence are closed and locked when responsible personnel are not onsite. During drilling or workover operations, the operator is not required to fence the edge of the temporary pit adjacent to the drilling or workover rig. (3) The operator shall fence any other pit or below-grade tank to exclude livestock with a four foot fence that has at least four strands of barbed wire evenly spaced in the interval between one foot and four feet above ground level. E. Netting. The operator shall ensure that a permanent pit, a multi-well fluid management pit, or an open top tank is screened, netted or otherwise rendered non-hazardous to wildlife, including migratory birds. Where netting or screening is not feasible, the operator shall on a monthly basis inspect for, and within 30 days of discovery, report discovery of dead migratory birds or other wildlife to the appropriate wildlife agency and to the appropriate division district office in order to facilitate assessment and implementation of measures to prevent incidents from reoccurring. | [19.15.17.11 NMAC - Rp, 19.15.17.11 NMAC, 6/28/13]
| groundwater baseline and monitoring (pre/post) | N/A | Not specifically addressed in regulations | N/A
| run-on and run-off | PITS, CLOSED-LOOP SYSTEMS, BELOW-GRADE TANKS AND SUMPS | 19.15.17.12 OPERATIONAL REQUIREMENTS: (7) The operator shall operate and install a pit, below-grade tank or sump to prevent the collection of surface water run-on. | [19.15.17.11 NMAC - Rp, 19.15.17.11 NMAC, 6/28/13]
| closure | PITS, CLOSED-LOOP SYSTEMS, BELOW-GRADE TANKS AND SUMPS | 19.15.17.11 DESIGN AND CONSTRUCTION SPECIFICATIONS: B. Stockpiling of topsoil. Prior to constructing a pit, except a pit constructed in an emergency, the operator shall strip and stockpile the topsoil for use as the final cover or fill at the time of closure. | [19.15.17.11 NMAC - Rp, 19.15.17.11 NMAC, 6/28/13]
|  | PITS, CLOSED-LOOP SYSTEMS, BELOW-GRADE TANKS AND SUMPS | 19.15.17.13 CLOSURE AND SITE RECLAMATION REQUIREMENTS: A. Closure plans. A closure plan that an operator submits in an application or registration pursuant to Subsection B of 19.15.17.9 NMAC, or any other closure plan required pursuant to 19.15.17 NMAC, shall describe the proposed closure method and the proposed procedures and protocols to implement and complete the closure. B. Closure plans for a multi-well fluid management pit shall be filed with the appropriate division district office and shall describe the proposed procedures and protocols for the removal of all unused stimulation liquids and the disposition of liner materials and other pit contents. C. Closure where wastes are destined for disposal at division approved off-site facilities. This subsection applies to permanent pits, temporary pits, multi-well fluid management pits, drying pads and tanks associated with closed-loop systems and below-grade tanks. (1) Notwithstanding the following, the operator of any pit or below-grade tank shall not commence closure without first obtaining approval of the closure plan submitted with the permit application or registration pursuant to 19.15.17.9 NMAC. (2) The operator shall close the pit, drying pad or below-grade tank by first removing all contents and, if applicable, synthetic liners and transferring those materials to a division approved facility. (3) The operator shall test the soils beneath the pit, drying pad for closed-loop system or below-grade tank as follows. (a) At a minimum, a five point composite sample to include any obvious stained or wet soils, or other evidence of contamination shall be taken under the liner or the below-grade tank and that sample shall be analyzed for the constituents listed in Table I of 19.15.17.13 NMAC. (b) If any contaminant concentration is higher than the parameters listed in Table I of 19.15.17.13 NMAC, the division may require additional delineation upon review of the results and the operator must receive approval before proceeding with closure. (c) If all contaminant concentrations are less than or equal to the parameters listed in Table I of 19.15.17.13 NMAC, then the operator can proceed to backfill the pit, pad, or excavation with non-waste containing, uncontaminated, earthen material.
|  | PITS, CLOSED-LOOP SYSTEMS, BELOW-GRADE TANKS AND SUMPS | D. Closure where wastes are destined for burial in place or into nearby division approved pits or trenches. This subsection applies to waste from temporary pits and closed-loop systems, when such waste may be disposed of in place in the existing temporary pit or disposed of at a nearby temporary pit or burial trench that is not a permitted commercial facility regulated under 19.15.36 NMAC. A nearby temporary pit or burial trench that receives waste from another temporary pit must be onsite within the same lease. (1) The operator shall not commence closure without first obtaining approval of the closure plan submitted with the permit application. (2) The operator shall demonstrate and comply with the siting criteria set forth in Subsection C of 19.15.17.10 NMAC. (3) Prior to closure the operator shall remove all free liquids reasonably achievable from the pit or drying pad and tank associated with a closed-loop system and dispose of such liquids at a division approved facility. (4) When closing a temporary pit the operator shall stabilize or solidify the remaining temporary pit contents to a capacity sufficient to support the final cover of the temporary pit. When transferring the waste contents from a drying pad and tank associated with a closed-loop system into a temporary pit or burial trench, the operator shall stabilize or solidify the waste contents to a capacity sufficient to support the final cover of the temporary pit or burial trench. The operator shall not mix the contents with soil or other material at a mixing ratio of greater than 3:1, soil or other material to contents. The waste mixture must pass the paint filter liquids test (EPA SW-846, Method 9095 or other test methods approved by the division). (5) The operator shall collect, at a minimum, a five point composite of the contents of the temporary pit or drying pad/tank associated with a closed-loop system to demonstrate that, after the waste is solidified or stabilized with soil or other non-waste material at a ratio of no more than 3:1 soil or other non-waste material to waste, the concentration of any contaminant in the stabilized waste is not higher than the parameters listed in Table II of 19.15.17.13 NMAC. (6) If, after appropriate stabilization, the concentrations of all contaminants in the contents from a temporary pit or drying pad and tank associated with a closed-loop system are less than or equal to the parameters of listed in Table II of 19.15.17.13 NMAC, the operator may either proceed to dispose of wastes in an existing temporary pit or construct a burial trench for disposal of these wastes. (7) If the concentration of any contaminant in the contents, after mixing with soil or non-waste material to a maximum ratio of 3:1, from a temporary pit or drying pad/tank associated with a closed-loop system is higher than constituent concentrations shown in Table II of 19.15.17.13 NMAC, then closure must proceed in accordance with Subsection C of 19.15.17.13 NMAC. (8) Upon achieving all applicable waste stabilization in the temporary pit or transfer of stabilized wastes to the temporary pit or burial trench, the operator shall: (a) fold the outer edges of the trench liner to overlap the waste material in the trench prior to the installation of the geomembrane cover; (b) install a geomembrane cover over the waste material in the lined trench or temporary pit; the operator shall install the geomembrane cover in a manner that prevents the collection of infiltration water in the lined trench or temporary pit and on the geomembrane cover after the soil cover is in place; the geomembrane cover shall consist of a 20-mil string reinforced LLDPE liner or equivalent cover that the appropriate division district office approves; the geomembrane cover shall be composed of an impervious, synthetic material that is resistant to petroleum hydrocarbons, salts and acidic and alkaline solutions; cover compatibility shall comply with EPA SW-846 Method 9090A; (c) cover the pit/trench with non-waste containing, uncontaminated, earthen materials and construct a soil cover prescribed by the division in Paragraph (3) of Subsection H of 19.15.17.13 NMAC. (9) If the operator has removed the wastes and the liner to a burial trench pursuant to this subsection, the operator shall test the soils beneath the temporary pit as follows. (a) At a minimum, a five point composite sample to include any obvious stained or wet soils, or other evidence of contamination shall be taken under the liner or the below-grade tank and that sample shall be analyzed for the constituents listed in Table I of 19.15.17.13 NMAC. (b) If any contaminant concentration is higher than the parameters listed in Table I of 19.15.17.13 NMAC, the division may require additional delineation upon review of the results and the operator must receive approval before proceeding with closure. (c) If all contaminant concentration are less than or equal to the parameters listed in Table I of 19.15.17.13 NMAC, then the operator can proceed to backfill the pit, pad, or excavation with non-waste containing, uncontaminated, earthen material.
| conditions that limit the use of O&G waste land app or BU | N/A | Not specifically addressed in regulations | N/A
| Waste Transportation | PRODUCED WATER, DRILLING FLUIDS AND LIQUID OIL FIELD WASTE | 19.15.34 NMAC 8 19.15.34.17 TRANSPORTATION OF PRODUCED WATER, DRILLING FLUIDS AND LIQUID OIL FIELD WASTE: A. A person shall not transport produced water, drilling fluids or liquid oil field waste, including drilling fluids and residual liquids in liquid oil field equipment, except for small samples removed for analysis, by motor vehicle from a lease, central tank battery of other facility without an approved form C-133. The transporter shall maintain a copy of the approved form C-133 in the transporting vehicle. B. A person may apply for authorization to move produced water, drilling fluids or liquid oil field waste by motor vehicle by filing a complete form C-133 with the division’s Santa Fe office. Authorization is granted upon the division’s approval of form C-133. C. An owner or operator shall not permit produced water, drilling fluids or liquid oil field waste to be removed from its leases or field facilities, except for small samples removed for analysis, by motor vehicle except by a person possessing an approved form C-133. The division shall post a list of currently approved form C-133s, authorization to move liquid waste, on its website. The list of form C-133s posted on the division’s website on the first business day of each month shall be deemed notice of valid form C-133s for the remainder of the month. | [19.15.34.17 NMAC - Rp, 19.15.34.8 NMAC, 3/31/15]
| Pit Construction | PITS, CLOSED-LOOP SYSTEMS, BELOW-GRADE TANKS AND SUMPS | 19.15.17.11 DESIGN AND CONSTRUCTION SPECIFICATIONS: F. Temporary pits. The operator shall design and construct a temporary pit in accordance with the following requirements. (1) The operator shall design and construct a temporary pit to ensure the confinement of liquids to prevent releases. | [19.15.17.11 NMAC - Rp, 19.15.17.11 NMAC, 6/28/13]
19.15.17.11 DESIGN AND CONSTRUCTION SPECIFICATIONS: G. Permanent pits. The operator shall design and construct a permanent pit in accordance with the following requirements. (1) Each permanent pit shall have a properly constructed foundation consisting of a firm, unyielding base, smooth and free of rocks, debris, sharp edges or irregularities to prevent the liner’s rupture or tear. The operator shall construct a permanent pit so that the inside grade of the levee is no steeper than two horizontal feet to one vertical foot (2H:1V). The levee shall have an outside grade no steeper than three horizontal feet to one vertical foot (3H:1V). The levee’s top shall be wide enough to install an anchor trench and provide adequate room for inspection and maintenance.
| Multi-well fluid management pits. | PITS, CLOSED-LOOP SYSTEMS, BELOW-GRADE TANKS AND SUMPS | 19.15.17.11 DESIGN AND CONSTRUCTION SPECIFICATIONS: J. Multi-well fluid management pits. The operator shall design and construct a multi-well fluid management pit in accordance with the following requirements. (1) The operator shall design and construct the pit to ensure the confinement of liquids to prevent releases and to prevent overtopping due to wave action or rainfall. | [19.15.17.11 NMAC - Rp, 19.15.17.11 NMAC, 6/28/13]
| Operational Requirements | PITS, CLOSED-LOOP SYSTEMS, BELOW-GRADE TANKS AND SUMPS | 19.15.17.12 OPERATIONAL REQUIREMENTS: A. General specifications. An operator shall maintain and operate a pit or closed-loop system, belowgrade tank or sump in accordance with the following requirements. (1) The operator shall operate and maintain a pit or closed-loop system, below-grade tank or sump to contain liquids and solids and maintain the integrity of the liner, liner system or secondary containment system, prevent contamination of fresh water and protect public health and the environment. (2) The operator shall recycle, reuse, reclaim or dispose of all drilling fluids in a manner consistent with division rules. (3) The operator shall not discharge into or store any hazardous waste in a pit, closed-loop system, below-grade tank or sump. (4) If a pit liner’s integrity is compromised above the liquid’s surface then the operator shall repair the damage or initiate replacement of the liner within 48 hours of discovery or seek a variance from the appropriate division district office. (5) If a pit or below-grade tank develops a leak, or if any penetration of the pit liner occurs below the liquid’s surface, then the operator shall remove all liquid above the damage or leak within 48 hours of discovery, notify the appropriate division office pursuant to 19.15.29 NMAC and repair the damage or replace the pit liner or below-grade tank as applicable. (6) The injection or withdrawal of liquids from a pit shall be accomplished through a header, diverter or other hardware that prevents damage to the liner by erosion, fluid jets or impact from installation and removal of hoses or pipes. (8) The operator shall install, or maintain on site, an oil absorbent boom or other device to contain an unanticipated release | [19.15.17.11 NMAC - Rp, 19.15.17.11 NMAC, 6/28/13]
|  | PITS, CLOSED-LOOP SYSTEMS, BELOW-GRADE TANKS AND SUMPS | 19.15.17.12 OPERATIONAL REQUIREMENTS: B. Temporary pits. An operator shall maintain and operate a temporary pit in accordance with the following additional requirements. (1) Only fluids or mineral solids generated or used during the drilling, completion or workover process may be discharged into a temporary pit. The operator shall maintain a temporary pit free of miscellaneous solid waste or debris. Immediately after cessation of a drilling or workover operation, the operator shall remove any visible layer of oil from the surface of a drilling or workover pit. (2) The operator shall maintain at least two feet of freeboard for a temporary pit. For temporary extenuating circumstances an operator may maintain a freeboard of less than two feet. In such circumstances the operator shall maintain a log describing such circumstances and make the log available to the division upon request. (3) The operator shall inspect a temporary pit containing drilling fluids at least daily while the drilling or workover rig is on location. Thereafter, the operator shall inspect the temporary pit weekly so long as liquids remain in the temporary pit. The operator shall maintain a log of such inspections and make the log available for the appropriate division district office’s review upon request. (4) The operator shall remove all free liquids from the surface of a temporary pit within 60 days from the date that the operator releases the last drilling or workover rig associated with the relevant pit permit. The operator shall note the date of the drilling or workover rig’s release on form C-105 or C-103 upon well or workover completion. The appropriate division district office may grant an extension of up to two months, not to exceed temporary pit life span under Subsection R of 19.15.17.7 NMAC. (5) The operator shall remove any liquids from the temporary pit used for cavitation within 48 hours after completing cavitation. The operator may request and receive additional time to remove the liquids from the temporary pit used for cavitation if the operator demonstrates to the appropriate division district office’s satisfaction that it is not feasible to access the location within 48 hours. | [19.15.17.11 NMAC - Rp, 19.15.17.11 NMAC, 6/28/13]
|  | PITS, CLOSED-LOOP SYSTEMS, BELOW-GRADE TANKS AND SUMPS | 19.15.17.12 OPERATIONAL REQUIREMENTS: C. Permanent pits. An operator shall maintain and operate a permanent pit in accordance with the following additional requirements. (1) The operator shall maintain at least three feet of freeboard for a permanent pit; the operator shall permanently mark such level on the permanent pit. (2) No oil or floating hydrocarbon shall be present in a permanent pit. (3) The operator shall inspect the pit weekly while the pit has fluids and document at least monthly until the pit is closed. Inspections will include monitoring of the leak detection system. The operator shall maintain a log of such inspections and make the log available for the appropriate division district office’s review upon request. | [19.15.17.11 NMAC - Rp, 19.15.17.11 NMAC, 6/28/13]
|  | PITS, CLOSED-LOOP SYSTEMS, BELOW-GRADE TANKS AND SUMPS | 19.15.17.12 OPERATIONAL REQUIREMENTS: D. Below-grade tanks. An operator shall maintain and operate a below-grade tank in accordance with the following additional requirements. (1) The operator shall not allow a below-grade tank to overflow or allow surface water run-on to enter the below-grade tank. (2) The operator shall remove any measurable layer of oil from the fluid surface of a below-grade tank. (3) The operator shall inspect the below-grade tank for leakage and damage at least monthly. The operator shall document the integrity of each tank at least annually and maintain a written record of the integrity for five years. (4) The operator shall maintain adequate freeboard to prevent overtopping of the below-grade tank. (5) The operator of a below-grade tank who discovers that the below-grade tank does not demonstrate integrity or that the below-grade tank develops any of the conditions identified in Paragraph (5) of Subsection A of 19.15.17.12 NMAC shall repair the damage or close the existing below-grade tank pursuant to the closure requirements of 19.15.17.13 NMAC. (6) The operator of a below-grade tank who equips or retrofits the existing tank to comply with Paragraphs (1) through (4) of Subsection I of 19.15.17.11 NMAC shall visually inspect the area beneath the belowgrade tank during the retrofit and document any areas that are wet, discolored or showing other evidence of a release on form C-141. The operator shall measure and report to the division the concentration of contaminants in the wet or discolored soil with respect to the standards set forth in Table I of 19.15.17.13 NMAC. If there is no wet or discolored soil or if the concentration of contaminants in the wet or discolored soil is less than the standard set forth in Table I of 19.15.17.13 NMAC, then the operator shall proceed with the closure requirements of 19.15.17.13 NMAC prior to initiating the retrofit or replacement. | [19.15.17.11 NMAC - Rp, 19.15.17.11 NMAC, 6/28/13]
|  | PITS, CLOSED-LOOP SYSTEMS, BELOW-GRADE TANKS AND SUMPS | 19.15.17.12 OPERATIONAL REQUIREMENTS: E. Sumps. The operator shall maintain and operate a sump in accordance with the following additional requirements. (1) The operator shall visually inspect a sump’s integrity annually and promptly repair or replace a sump that fails the inspection. (2) The operator shall maintain records of sump inspections and make the records available for the appropriate division district office’s review upon request. | [19.15.17.11 NMAC - Rp, 19.15.17.11 NMAC, 6/28/13]
|  | PITS, CLOSED-LOOP SYSTEMS, BELOW-GRADE TANKS AND SUMPS | 19.15.17.12 OPERATIONAL REQUIREMENTS: F. Multi-well fluid management pits. An operator shall maintain and operate a multi-well fluid management pit in accordance with the following additional requirements. (1) No operator shall place any substances in the pit other than stimulation fluids, produced water used for stimulation and drilling, and flow back from multiple wells. (2) The operator shall remove any visible layer of oil from the surface of the pit. (3) The operator shall maintain at least three feet of freeboard for the pit. (4) The operator shall inspect the pit weekly while the pit has fluids and document at least monthly until the pit is closed. Inspections will include monitoring of the leak detection system. The operator shall maintain a log of such inspections and make the log available for the appropriate division district office’s review upon request. (5) The operator shall remove all fluids within 60 days from the date the operator ceases all stimulation operations associated with the pit permit. The appropriate division district office may grant an extension of up to two months. | [19.15.17.11 NMAC - Rp, 19.15.17.11 NMAC, 6/28/13]
Offsite Management of Waste | Recycling Facilities | PRODUCED WATER, DRILLING FLUIDS AND LIQUID OIL FIELD WASTE | 19.15.34.7 DEFINITIONS: “Recycling facility” is a stationary or portable facility used exclusively for the treatment, re-use or recycling of produced water intended for disposition by use. A recycling facility does not include oilfield equipment such as separators, heater treaters and scrubbers in which produced water may be used. “Recycling containment” is a storage containment which incorporates a synthetic liner as the primary and secondary containment device and is used solely in conjunction with a recycling facility for the storage, treatment or recycling of produced water only for the purpose of drilling, completion, production or plugging of wells used in connection with the development of oil or gas or both. “Treatment” refers to the reconditioning of produced water to a reusable form and may include mechanical and chemical processes. | [19.15.34.7 NMAC - N, 3/31/15]
|  | PRODUCED WATER, DRILLING FLUIDS AND LIQUID OIL FIELD WASTE | 19.15.34.8 REQUIREMENTS FOR DISPOSITION BY USE, RECYCLING FACILITIES OR DISPOSAL OF PRODUCED WATER: A. Recycling or disposition by use of produced water. (1) No permit or registration is required from the division for the disposition by use of produced water for drilling, completion, producing, secondary recovery, pressure maintenance or plugging of wells pursuant to 19.15.34 NMAC. (2) Any other disposition by use of produced water requires prior approval by the appropriate division district office on form C-147. Approval requirements will be determined by the district office based upon the proposed use. (3) Research using produced water is to be encouraged through pilot projects approved by the appropriate division district office. (4) All produced water for recycling or disposition by use shall be handled and stored in a manner that will afford reasonable protection against contamination of fresh water. (5) All operations in which produced water is used shall be conducted in a manner consistent with hydrogen sulfide gas provisions in 19.15.11 NMAC or NORM provisions in 19.15.35 NMAC, as applicable. (6) All releases from the recycling and re-use of produced water shall be handled in accordance with 19.15.29 NMAC. B. Disposal of produced water. Persons disposing of produced water shall use one of the following disposition methods: (1) disposition in a manner that does not constitute a hazard to fresh water, public health, or the environment; delivery to a permitted salt water disposal well or facility, a surface waste management facility or permanent pit permitted pursuant to 19.15.17 NMAC; or to a drill site for use in drilling fluid; or (2) use in accordance with 19.15.34 NMAC or other authorization from the division. | [19.15.34.8 NMAC - Rp, 19.15.34.12 NMAC, 3/31/15]
|  | PRODUCED WATER, DRILLING FLUIDS AND LIQUID OIL FIELD WASTE | 19.15.34.9 RECYCLING FACILITIES: A. Except where recycling facilities are part of a permitted operation for the drilling, completing, producing or plugging of oil and gas wells, all recycling facilities shall be permitted or registered with the division district office. Division form C-147 shall be used for registration, financial assurance, or for a permit if not associated with the drilling, completing, producing and plugging of oil and gas wells. All operators or owners of the facility shall be named in the form C-147. B. In addition to the other applicable rule requirements, registration of a recycling facility is required in the following circumstances: (1) when the recycling facility is an addition to a surface waste management facility permitted under 19.15.36 NMAC; (2) when the recycling facility is an addition to the secondary recovery of oil and gas, enhanced oil recovery of oil and gas, or pressure maintenance projects permitted under 19.15.26 NMAC; (3) when the recycling facility is an addition to a salt water disposal well permitted under 19.15.26 NMAC; (4) when the recycling facility is an addition to pits permitted or below-grade tanks registered in accordance with 19.15.17 NMAC; (5) when the recycling facility is used with a closed loop system that only delivers fluid for drilling or completion purposes; (6) when the recycling facility is used with dedicated above ground, unlined, hard-sided tanks used in accordance with the manufacturer’s standards that are externally visually inspected weekly when holding fluids and a log is kept of the inspections made available to the division upon request; or (7) when the recycling facility is used with a recycling containment registered in accordance with 19.15.34 NMAC. C. Recycling facilities not identified in Subsection B of 19.15.34.9 are required to be permitted. The appropriate division district office will determine approval requirements based upon the proposed use. D. Recycling facilities may be located either onsite or offsite of a well drilling location and may serve a number of wells. E. The operator of a recycling facility shall keep accurate records and shall report monthly to the division the total volume of water received for recycling, with the amount of fresh water received listed separately, and the total volume of water leaving the facility for disposition by use on form C-148. F. The operator of a recycling facility shall maintain accurate records that identify the sources and disposition of all recycled water that shall be made available for review by the division upon request. G. Recycling facilities may not be used for the disposal of produced water. H. The operator shall remove all fluids within 60 days from the date the operator ceases operations. The division district office may grant an extension for the removal of all fluids not to exceed two months. | [19.15.34.9 NMAC - N, 3/31/15] 19.15.34.12 NMAC, 3/31/15]
|  | PRODUCED WATER, DRILLING FLUIDS AND LIQUID OIL FIELD WASTE | 19.15.34.10 RECYCLING CONTAINMENTS: A. All recycling containments shall be registered on form C-147. All operators or owners shall be named in the form C-147. The C-147 form shall require documentation that the containment will meet the19.15.34 NMAC 3 requirements of 19.15.34.11 through 19.15.34.15 NMAC. At the time the C-147 is submitted to the division, a copy shall be provided to the surface owner. B. Recycling containments may hold produced water for use in connection with drilling, completion, producing or processing oil or gas or both. Such fluids may include fresh water, brackish water, recycled and treated water, fluids added to water to facilitate well drilling or completion, water produced with oil and gas, flowback from operations, water generated by an oil or gas processing facility or other waters that are gathered for well drilling or completion but may not include any hazardous waste. C. Registered recycling containments may be operated for five years from the date on which the registration is filed with the division. The operator may extend the allowed time on an annual basis thereafter with division approval if, 30 days prior to the registration expiration, the operator files a form C-147 with an attached summary showing all monthly inspections at the containment, including the monitoring of the leak detection system, showing the containment’s integrity has not been compromised. D. Recycling containments may not be used for the disposal of produced water or other oilfield wastes. | [19.15.34.10 NMAC - N, 3/31/15]
|  | PRODUCED WATER, DRILLING FLUIDS AND LIQUID OIL FIELD WASTE | 19.15.34.11 SITING REQUIREMENTS FOR RECYCLING CONTAINMENTS: A. An operator shall not locate a recycling containment: (1) where ground water is less than 50 feet below the bottom of the containment; (2) within 300 feet of a continuously flowing watercourse, or 200 feet of any other significant watercourse or lakebed, sinkhole or playa lake (measured from the ordinary high-water mark); (3) within 1000 feet of a permanent residence, school, hospital, institution or church in existence at the time of the initial registration; (4) within 500 feet of a spring or fresh water well used for domestic or stock watering purposes in existence at the time of the initial registration; (5) within incorporated municipal boundaries or within a defined municipal fresh water well field covered by a municipal ordinance adopted pursuant to Section 3-27-3 NMSA 1978, as amended, unless the municipality specifically approves the recycling containment in writing; (6) within 500 feet of a wetland; (7) within an area overlying a subsurface mine; (8) within an unstable area unless the operator demonstrates that it has incorporated engineering measures into the design to ensure that the containment’s integrity is not compromised; or (9) within a 100-year floodplain. B. In the absence of site-specific ground water data, the operator may use data generated by models, cathodic well lithology, published information or other tools as approved by the division district office. C. An operator shall not locate material excavated during construction: (1) within 100 feet of a continuously flowing watercourse or significant watercourse; (2) within 200 feet from a lakebed, sinkhole or playa lake (measured from the ordinary high-water mark); (3) within 100 feet of a wetland; or (4) within a 100-year floodplain. | [19.15.34.11 NMAC - N, 3/31/15]
|  | PRODUCED WATER, DRILLING FLUIDS AND LIQUID OIL FIELD WASTE | 19.15.34.12 DESIGN AND CONSTRUCTION SPECIFICATIONS FOR A RECYCLING CONTAINMENT: A. An operator shall design and construct a recycling containment in accordance with the following specifications. (1) The operator shall design and construct a recycling containment to ensure the confinement of produced water, to prevent releases and to prevent overtopping due to wave action or rainfall. (2) A recycling containment shall have a properly constructed foundation and interior slopes consisting of a firm, unyielding base, smooth and free of rocks, debris, sharp edges or irregularities to prevent the liner’s rupture or tear. Geotextile is required under the liner when needed to reduce localized stress-strain or protuberances that otherwise may compromise the liner’s integrity. The operator shall construct the containment in a levee with an inside grade no steeper than two horizontal feet to one vertical foot (2H:1V). The levee shall have an outside grade no steeper than three horizontal feet to one vertical foot (3H:1V). The top of the levee shall be wide enough to install an anchor trench and provide adequate room for inspection and maintenance. (3) Each recycling containment shall incorporate, at a minimum, a primary (upper) liner and a secondary (lower) liner with a leak detection system appropriate to the site’s conditions. The edges of all liners shall be anchored in the bottom of a compacted earth-filled trench. The anchor trench shall be at least 18 inches deep. (4) All primary (upper) liners in a recycling containment shall be geomembrane liners composed of an impervious, synthetic material that is resistant to ultraviolet light, petroleum hydrocarbons, salts and acidic and alkaline solutions. All primary liners shall be 30-mil flexible PVC, 45-mil LLDPE string reinforced or 60-mil HDPE liners. Secondary liners shall be 30-mil LLDPE string reinforced or equivalent with a hydraulic conductivity no greater than 1 x 10-9 cm/sec. Liner compatibility shall meet or exceed the EPA SW-846 method 9090A or subsequent relevant publications. (5) The operator of a recycling containment shall minimize liner seams and orient them up and down, not across, a slope of the levee. Factory welded seams shall be used where possible. The operator shall ensure field seams in geosynthetic material are thermally seamed. Prior to field seaming, the operator shall overlap liners four to six inches. The operator shall minimize the number of field seams and corners and irregularly shaped areas. There shall be no horizontal seams within five feet of the slope’s toe. Qualified personnel shall perform field welding and testing. (6) At a point of discharge into or suction from the recycling containment, the operator shall insure that the liner is protected from excessive hydrostatic force or mechanical damage. External discharge or suction lines shall not penetrate the liner. (7) The operator of a recycling containment shall place a leak detection system between the upper and lower geomembrane liners that shall consist of 200-mil geonet or two feet of compacted soil with a saturated hydraulic conductivity of 1 x 10-5 cm/sec or greater to facilitate drainage. The leak detection system shall consist of a properly designed drainage and collection and removal system placed above the lower geomembrane liner in depressions and sloped to facilitate the earliest possible leak detection. (8) The operator of a recycling containment shall design the containment to prevent run-on of surface water. The containment shall be surrounded by a berm, ditch or other diversion to prevent run-on of surface water. B. Stockpiling of topsoil. Prior to constructing containment, the operator shall strip and stockpile the topsoil for use as the final cover or fill at the time of closure. C. Signs. The operator shall post an upright sign no less than 12 inches by 24 inches with lettering not less than two inches in height in a conspicuous place on the fence surrounding the containment. The operator shall post the sign in a manner and location such that a person can easily read the legend. The sign shall provide the following information: the operator’s name, the location of the site by quarter-quarter or unit letter, section, township and range, and emergency telephone numbers. D. Fencing. (1) The operator shall fence or enclose a recycling containment in a manner that deters unauthorized wildlife and human access and shall maintain the fences in good repair. The operator shall ensure that all gates associated with the fence are closed and locked when responsible personnel are not onsite. (2) Recycling containments shall be fenced with a four foot fence that has at least four strands of barbed wire evenly spaced in the interval between one foot and four feet above ground level. E. Netting. The operator shall ensure that a recycling containment is screened, netted or otherwise protective of wildlife, including migratory birds. The operator shall on a monthly basis inspect for and, within 30 days of discovery, report the discovery of dead migratory birds or other wildlife to the appropriate wildlife agency and to the division district office in order to facilitate assessment and implementation of measures to prevent incidents from reoccurring. [19.15.34.12 NMAC - N, 3/31/15] | [19.15.34.12 NMAC - N, 3/31/15]
|  | PRODUCED WATER, DRILLING FLUIDS AND LIQUID OIL FIELD WASTE | 19.15.34.13 OPERATIONAL REQUIREMENTS FOR RECYCLING CONTAINMENTS: A. The operator shall inspect the recycling containment and associated leak detection systems weekly while it contains fluids. The operator shall maintain a current log of such inspections and make the log available for review by the division upon request. B. The operator shall maintain and operate a recycling containment in accordance with the following requirements. (1) The operator shall remove any visible layer of oil from the surface of the recycling containment. (2) The operator shall maintain at least three feet of freeboard at each containment. (3) The injection or withdrawal of fluids from the containment shall be accomplished through a header, diverter or other hardware that prevents damage to the liner by erosion, fluid jets or impact from installation and removal of hoses or pipes. (4) If the containment’s primary liner is compromised above the fluid’s surface, the operator shall repair the damage or initiate replacement of the primary liner within 48 hours of discovery or seek an extension of time from the division district office. (5) If the primary liner is compromised below the fluid’s surface, the operator shall remove all fluid above the damage or leak within 48 hours of discovery, notify the division district office and repair the damage or replace the primary liner. (6) The containment shall be operated to prevent the collection of surface water run-on. (7) The operator shall install, or maintain on site, an oil absorbent boom or other device to contain an unanticipated release. C. A recycling containment shall be deemed to have ceased operations if less than 20% of the total fluid capacity is used every six months following the first withdrawal of produced water for use. The operator must report cessation of operations to the appropriate division district office. The appropriate division district office may grant an extension to this determination of cessation of operations not to exceed six months. | [19.15.34.13 NMAC - N, 3/31/15]
|  | PRODUCED WATER, DRILLING FLUIDS AND LIQUID OIL FIELD WASTE | 19.15.34.14 CLOSURE AND SITE RECLAMATION REQUIREMENTS FOR RECYCLING CONTAINMENTS: A. Once the operator has ceased operations, the operator shall remove all fluids within 60 days and close the containment within six months from the date the operator ceases operations from the containment for use. The division district office may grant an extension for the removal of all fluids not to exceed two months. The division district office may grant an extension to close the containment not to exceed six months. If the operator wants to use the containment for a purpose other than recycling then the operator must have that use approved or permitted by the division in accordance with the appropriate rules. B. The operator shall close a recycling containment by first removing all fluids, contents and synthetic liners and transferring these materials to a division approved facility. C. The operator shall test the soils beneath the containment for contamination with a five-point composite sample which includes stained or wet soils, if any, and that sample shall be analyzed for the constituents listed in Table I below. (1) If any contaminant concentration is higher than the parameters listed in Table I, the division may require additional delineation upon review of the results and the operator must receive approval before proceeding with closure. (2) If all contaminant concentrations are less than or equal to the parameters listed in Table I, then the operator can proceed to backfill with non-waste containing, uncontaminated, earthen material. D. Within 60 days of closure completion, the operator shall submit a closure report on form C-147, including required attachments, to document all closure activities including sampling results and the details on any backfilling, capping or covering, where applicable. The closure report shall certify that all information in the report and attachments is correct and that the operator has complied with all applicable closure requirements and conditions specified in division rules or directives. E. Once the operator has closed the recycling containment, the operator shall reclaim the containment’s location to a safe and stable condition that blends with the surrounding undisturbed area. Topsoils and subsoils shall be replaced to their original relative positions and contoured so as to achieve erosion control, long-term stability and preservation of surface water flow patterns. The disturbed area shall then be reseeded in the first favorable growing season following closure of a recycling containment. The operator shall substantially restore the impacted surface area to the condition that existed prior to the construction of the recycling containment. F. Reclamation of all disturbed areas no longer in use shall be considered complete when all ground surface disturbing activities at the site have been completed, and a uniform vegetative cover has been established that reflects a life-form ratio of plus or minus fifty percent (50%) of pre-disturbance levels and a total percent plant cover of at least seventy percent (70%) of pre-disturbance levels, excluding noxious weeds. G. The re-vegetation and reclamation obligations imposed by federal, state trust land or tribal agencies on lands managed by those agencies shall supersede these provisions and govern the obligations of any operator subject to those provisions, provided that the other requirements provide equal or better protection of fresh water, human health and the environment. H. The operator shall notify the division when reclamation and re-vegetation are complete. | [19.15.34.13 NMAC - N, 3/31/15]
|  | WASTE DISPOSAL | 19.15.35.8 DISPOSAL OF CERTAIN OIL FIELD WASTE AT SOLID WASTE FACILITIES: A. A person may dispose of certain oil field waste at a solid waste facility in accordance with 19.15.35.8 NMAC. B. Procedure. (1) A person may dispose of oil field waste listed in Paragraph (1) of Subsection C of 19.15.35.8 NMAC at a solid waste facility without the division’s prior written authorization. (2) A person may dispose of oil field waste listed in Paragraph (2) of Subsection C of 19.15.35.8 NMAC at a solid waste facility after testing and the division’s prior written authorization. Before the division grants authorization, the applicant for the authorization shall provide copies of test results to the division and to the solid waste facility where the applicant will dispose of the oil field waste. In appropriate cases and so long as a representative sample is tested, the division may authorize disposal of a waste stream listed in Paragraph (2) of Subsection C of 19.15.35.8 NMAC without individual testing of each delivery. | [19.15.35.8 NMAC - Rp, 19.15.9.712 NMAC, 12/1/08; A, 6/30/16]
NORM and TENORM Pit & Tank Requirements | Disposal | WASTE DISPOSAL | 19.15.35.8 DISPOSAL OF CERTAIN OIL FIELD WASTE AT SOLID WASTE FACILITIES: C. The following provisions apply to the types of oil field waste described below as specified. (2) The person disposing of the oil field waste shall test the following oil field wastes for the substances indicated prior to disposal: (j) junked pipes, valves and metal pipe for NORM; (l) pipe scale and other deposits removed from pipeline and equipment for TPH, TCLP/metals and NORM; D. Testing (2) The testing facility shall conduct testing according to the test method listed:(g) NORM. 20.3.14 NMAC. | [19.15.35.8 NMAC - Rp, 19.15.9.712 NMAC, 12/1/08; A, 6/30/16]
| Flowlines/Pipelines in ground | WASTE DISPOSAL | 19.15.35.10 NON-RETRIEVED FLOWLINES AND PIPELINES: A. The division shall consider a proposal from an operator for leaving flowlines and pipelines (hereinafter “pipeline”) that contain regulated NORM in the ground provided the operator performs the abandonment procedures in a manner to protect the environment, public health and fresh waters. Division approval is contingent on the applicant meeting the following requirements as a minimum. B. An application the applicant submits to the division shall contain the following as a minimum: (1) the pipeline layout over its entire length on a form C-102 including the legal description of the location of both ends and surface ownership along the pipeline; (2) results of a radiation survey the applicant conducts at all accessible points and a surface radiation survey along the complete pipeline route in a division-approved form; surveys conducted consistent with division-approved procedures; (3) the type of material for which the applicant or any predecessor operator used the pipeline; (4) the procedure the applicant will use for flushing hydrocarbons or produced water from the pipeline; (5) an explanation as to why it is more beneficial to leave the pipeline in the ground than to retrieve it; and (6) proof the applicant has sent notice of the proposed abandonment to all surface owners where the pipeline is located; the director may require the applicant to send additional notification as described in 19.15.35.14 NMAC. C. Upon division approval of the application, the operator shall notify the appropriate division district office at least 24 hours prior to beginning work on the pipeline abandonment. D. As a condition of completion of the pipeline abandonment, the operator shall permanently cap all accessible points. E. An operator shall not place additional regulated NORM in a pipeline to be abandoned under 19.15.35.10 NMAC other than that which accumulated in the pipeline under the pipeline’s normal operation. F. An operator may abandon a pipeline that does not exhibit regulated NORM pursuant to required surveys without an application pursuant to 19.15.35.10 NMAC in accordance with the operator’s applicable lease agreements. G. If a pipeline’s appurtenance contains regulated NORM, but upon the appurtenance’s removal, no accessible point or surface above the pipeline exhibits the presence of regulated NORM, then the applicant shall submit to the division the information regarding the regulated NORM in the appurtenance and a statement concerning that regulated NORM’s management. With respect to the pipeline left in the ground, the applicant is subject to the requirements of 19.15.35.10 NMAC with the exception of Paragraph (6) of Subsection B of 19.15.35.10 NMAC. | [19.15.35.10 NMAC - Rp, 19.15.9.714 NMAC, 12/1/08]
| Commercial Or Centralized Surface Waste Management Facilities | WASTE DISPOSAL | 19.15.35.11 COMMERCIAL OR CENTRALIZED SURFACE WASTE MANAGEMENT FACILITIES: A. The division shall consider proposals for the disposal of regulated NORM in commercial or centralized surface waste management facilities, provided the applicant performs the disposal in a manner that protects the environment, public health and fresh waters. Division approval is contingent on the applicant obtaining a permit in accordance with 19.15.36 NMAC for the facility and complying with additional requirements specifically related to regulated NORM disposal as described in Subsections B through D of 19.15.35.11 NMAC. B. The division shall set requests for permission to receive and dispose of regulated NORM in commercial or centralized surface waste management facilities for hearing in order for the facility’s operator to obtain or modify a permit in accordance with 19.15.36 NMAC. The division shall consider a request to dispose of 19.15.35 NMAC 5 regulated NORM at a facility previously permitted under 19.15.36 NMAC a major modification to that facility. The facility’s operator shall submit a hearing request to the division that contains the following at a minimum: (1) complete plans for the facility, including the sources of regulated NORM, radiation survey readings, quantities of regulated NORM to be disposed and monitoring proposals; (2) a copy of this permit for the facility, if the division has issued one; (3) proof of public notice of the application as required by 19.15.36 NMAC; and (4) evidence of issuance of a specific license pursuant to 20.3.14 NMAC, a license pursuant to 20.3.13 NMAC and other authorizations required by law. C. The division shall establish operating procedures that are protective of the environment, public health and fresh waters in its order. D. A person desiring to dispose of regulated NORM in an approved commercial or centralized surface waste management facility shall furnish regulated NORM information to the facility’s operator sufficient for the operator to submit form C-138 for division approval. The facility operator shall receive division approval prior to receiving the regulated NORM at the disposal facility. [19.15.35.11 NMAC - Rp, 19.15.9.714 NMAC, 12/1/08] | [19.15.35.10 NMAC - Rp, 19.15.9.714 NMAC, 12/1/08]
| Downhole Disposal In Wells To Be Plugged And Abandoned: | WASTE DISPOSAL | 19.15.35.12 DOWNHOLE DISPOSAL IN WELLS TO BE PLUGGED AND ABANDONED: A. The division shall consider proposals from an operator for downhole disposal of regulated NORM in wells that are to be plugged and abandoned, provided the operator performs the plugging and abandonment procedures in a manner that protects the environment, public health and fresh waters and in accordance with division rules pertaining to well plugging and abandonment. B. The applicant shall complete form C-103 and submit it to the division for approval. (1) In addition to all other information required for C-103 submittal, the form shall specifically state that the applicant will place regulated NORM in the well bore. The abandonment procedure contained in the application shall identify depths at which the operator will place regulated NORM, radiation survey results conducted on the regulated NORM to be disposed, the procedure the operator will use to place the regulated NORM in the well bore and the specific form of regulated NORM the operator will place in the well bore (e.g. scale, pipe, dirt, etc.). (2) The applicant shall address abnormally pressured zones in the well bore that might result in migration of the regulated NORM after it has been placed in the plugged and abandoned well in the application. (3) The applicant shall send notice of the submittal of an application to dispose of regulated NORM in a plugged and abandoned well to the surface owner and the mineral lessor. The director may require additional notification as described in 19.15.35.14 NMAC. C. The operator shall not commence work until the division has approved the application for regulated NORM disposal in a plugged and abandoned well. D. The operator shall comply with the following requirements when disposing of the regulated NORM in a plugged and abandoned well. (1) The operator shall follow plugging and abandonment procedures the division routinely requires unless the procedures are specifically superseded at the division’s instruction to facilitate the regulated NORM disposal. (2) The operator shall color-dye the cement plug located directly above the regulated NORM and the surface plug with red iron oxide. (3) The operator shall dispose of regulated NORM at a depth of at least 100 feet below the lower most known underground source of drinking water zone. There must be evidence that there is cement across the known underground source of drinking water zones. [19.15.35.12 NMAC - Rp, 19.15.9.714 NMAC, 12/1/08] | [19.15.35.12 NMAC - Rp, 19.15.9.714 NMAC, 12/1/08]
| Injection | WASTE DISPOSAL | 19.15.35.13 INJECTION: A. The division shall consider an operator’s proposal for injecting regulated NORM into injection wells provided the operator will perform the injection in a manner that protects the environment, public health and fresh waters and complies with division rules pertaining to injection. Division approval is contingent on the applicant meeting the requirements in Subsection B of 19.15.35.13 NMAC at a minimum. B. An applicant wishing to dispose of regulated NORM in a disposal well shall comply with the following requirements. | [19.15.35.13 NMAC - Rp, 19.15.9.714 NMAC, 12/1/08]
| 20.3.14.1403 Exemptions | NATURALLY OCCURRING RADIOACTIVE MATERIALS (NORM) IN THE OIL AND GAS INDUSTRY | 20.3.14.1403 EXEMPTIONS: A. For release for unrestricted use, persons who receive, possess, use, process, transfer, distribute, transport, store or dispose of NORM are exempt from the requirements of these regulations if: the NORM present is at concentrations of 30 picocuries per gram or less of radium 226, above background, or 150 picocuries per gram or less of any other NORM radionuclide, above background, in soil, in 15 cm layers, averaged over 100 square meters. Samples should be taken if gamma radiation readings (mR/hr) are equal to or exceed twice background readings when surveyed at a distance of 1 cm from the surface of the soil, in accordance with Department guidelines. B. The possession and use of natural gas and natural gas products and crude oil and crude oil products as fuels are exempt from the requirements of this Subpart [Part]. C. NORM not otherwise exempted and equipment from oil, gas, and water production containing NORM are exempt from the requirements of this Subpart if the maximum radiation exposure reading at any accessible point does not exceed 50 microroentgens per hour (mR/hr) (0.5 mSv/hr), including background radiation levels. Sludges and scales contained in oil, gas and water production equipment are exempt from the requirements of this Subpart if the maximum radiation exposure reading within 1 cm of the surface of the sludge or scale does not exceed 50 microroentgens per hour (50 mR/hr) (0.5 mSv/hr), including background radiation levels. If the radiation readings exceed 50 mR/hr (0.5 mSv/hr), removable sludges and scales are exempt from the requirements of these regulations if the concentration of Radium 226, in a representative sample, does not exceed 30 picocuries per gram. D. NORM not otherwise exempted and equipment from gas processing, fractionation, and dry gas distribution containing NORM are exempt from the requirements of this Subpart [Part] if the removable surface NORM contamination does not exceed 1000 dpm/100 cm2 and otherwise conforms with the requirements of 1403.A [Subsection A., Section 1403 of 20.3.14.1403 NMAC]. Removable scale from gas processing fractionating, and dry gas distribution is exempt from the requirements of this Subpart [Part] if the concentration of Lead 210, in a representative sample, does not exceed 150 picocuries per gram. E. Produced water is exempt from the requirements of these regulations if it is reinjected into a Class I or Class II Underground Injection Control (UIC) well permitted by the Division and/or stored or disposed in a double, synthetically lined surface impoundment permitted by the Division. | [8-2-95; 20.3.14.1403 NMAC – Rn, 20 NMAC 3.1.14.1403, Recompiled 11/27/01]
| DISPOSAL AND TRANSFER OF REGULATED NORM FOR DISPOSAL: | NATURALLY OCCURRING RADIOACTIVE MATERIALS (NORM) IN THE OIL AND GAS INDUSTRY | 20.3.14.1407 DISPOSAL AND TRANSFER OF REGULATED NORM FOR DISPOSAL: A. Disposal of Regulated NORM on or near the surface of the ground shall be done pursuant to a general license issued under 1410 [Section 1410 of 20.3.14.1410 NMAC] and Subpart [Part] 13 and pursuant to NMOCD Rule 711. A general licensee may blend or disc Regulated NORM contaminated soils in place provided that: (1) the soils were contaminated at that site and prior to promulgation of this Subpart [Part]; and (2) the limits established in 1403.A [Subsection A., Section 1403 of 20.3.14.1403 NMAC] are met. B. Disposal of Regulated NORM in nonretrieved flowlines and pipelines, in plugged and abandoned wells or by deep-well injection shall be done pursuant to a general license issued under 1410 [Section 1410 of 20.3.14.1410 NMAC] and pursuant to applicable Division rules and regulations. C. All licensees shall store, transfer and/or dispose of Regulated NORM in accordance with the Worker Protection Plan required under 1405 [Section 1405 of 20.3.14.1405 NMAC]. All requirements of this Worker Protection Plan shall be available for inspection by the Department. D. Regulated NORM shall only be disposed by the methods enumerated below, except that the Department will consider and approve alternative methods of disposal if the applicant demonstrates that such alternative method (s) will protect the environment, public health and fresh waters, and otherwise is consistent with this Subpart [Part], with other provisions of this Part and with applicable Division rules and regulations. (1) Disposal in Non-retrieved Flowlines and Pipelines: Non-retrieved flowlines and pipelines which are buried are authorized by the Department to be left in place in accordance with Division rules and regulations. (2) Disposal at Commercial and Centralized Facilities: Before a commercial or centralized facility may accept Regulated NORM for treatment and/or disposal, the operator of the facility shall obtain both a specific license issued by the Department pursuant to the requirements of this Subpart [Part] and a permit from the Division, and must be in compliance with Subpart [Part] 13. (3) Disposal in Plugged and Abandoned Wells: The Department allows downhole disposal of NORM solids and NORM contaminated equipment in wells which are to be plugged and abandoned, provided such procedures are performed in a manner to protect the environment, public health, and fresh waters; are conducted in accordance with applicable Division rules and regulations; and occur below the lowermost underground source of drinking water. The allowable form shall be media-laden fluid with a minimum density of nine (9.0) pounds per gallon and with the allowable volume for disposal dependent on the plug location required for a specific well. (4) Disposal by Injection: The Department allows the injection of Regulated NORM into Underground Injection Control (UIC) Class I nonhazardous and Class II wells pursuant to NMOCD rules and regulations. All UIC Class I nonhazardous and Class II injection wells shall be permitted by the Division. (5) Other Disposal Methods: Each person subject to general or specific license requirements shall manage and dispose of Regulated NORM: (a) in accordance with the applicable requirements of Subparts [Parts] 4 and 10; (b) in accordance with the applicable requirements of the U.S. Environmental Protection Agency for disposal of such wastes; (c) by transfer of the wastes for disposal to a land disposal facility licensed by the U.S. Nuclear Regulatory Commission, an Agreement State, or a Licensing State; or (d) in accordance with alternate methods authorized in this Subpart [Part] or by the Department in writing upon application or upon the Department's initiative and in accordance with Division Regulations. | [8-2-95; 20.3.14.1407 NMAC – Rn, 20 NMAC 3.1.14.1407, Recompiled 11/27/01]
| REQUIREMENTS FOR STORAGE OF REGULATED NORM: | NATURALLY OCCURRING RADIOACTIVE MATERIALS (NORM) IN THE OIL AND GAS INDUSTRY | 20.3.14.1409 REQUIREMENTS FOR STORAGE OF REGULATED NORM: A. Storage of Regulated NORM, whether under a general or specific license, will be done in such a manner as to prevent, to the extent practicable, release of NORM to unrestricted areas, and otherwise to protect human health and the environment. B. Storage of Regulated NORM will be done in such a manner as to comply with the limits set forth in 413 and 425 [Sections 413 and 425 of 20.3.4.413 and 435 NMAC], including those specified in 461 [Section 461 of 20.3.4.461 NMAC], Table II, of these regulations. C. Regulated NORM will be stored at all times: ] (1) In accordance with the recommended practices of Section 6 of the American Petroleum Institute's Bulletin E2 (edition of April 1, 1992, or most recent edition), including practices specified for facility security, management of uncontained NORM, containerization and labeling, signage and record keeping, except that the dose limits specified in Section 6 or Bulletin E2 shall not apply; (2) NORM storage facilities must be designed to minimize or prevent release of Regulated NORM to the environment; and (3) In accordance with applicable Department guidelines. D. Licensing of Regulated NORM Storage Facilities: (1) Effective August 2, 1995, storage of Regulated NORM for longer than one year must be under a specific license unless the Department grants an extension of a general license issued pursuant to 1410.A [Subsection A., Section 1410 of 20.3.14.1410 NMAC]. Such an extension must be requested by the licensee on an annual basis and maybe granted by the Department on an annual basis, not to exceed 10 years of storage under a general license; and (2) In granting an extension of a general license for storage of Regulated NORM, the Department must certify that the licensee is in compliance with 1409.A, B., and C [Subsections A., B., and C., Section 1409 of 20.3.14.1409 NMAC] and has a valid reason or reasons why the Regulated NORM under his or her ownership will not be disposed within the next year. Factors the Department should consider in determining whether the licensee has a valid reason or reasons for receiving an extension include, but are not limited to, the volume and radioactivity of the Regulated NORM, and/or the location of the storage facility and its proximity to populated areas or sensitive environments. E. Storage of Regulated NORM under a specific license will be done in accordance with the requirements of this Subpart [Part], any other applicable requirements of these regulations and any other conditions as may be imposed by the Department to ensure compliance with these regulations. | [8-2-95; 20.3.14.1409 NMAC – Rn, 20 NMAC 3.1.14.1409, Recompiled 11/27/01]

## NV
Requirement Type |  | Nevada
Category | Topic | Citation | Detail | Date of Regulations
Criteria for Classification of Solid Waste Facilities and Practices 40 CFR Part 257.3 | Floodplains, endangered species, groundwater, surface water | Nevada Admin Code. Chapter 444 Sanitation | NAC 444 Sanitation NAC 444.8456 Stationary new or expanding facility for management of hazardous waste: Restrictions on location; exempt facilities. (NRS 459.485) 1. A stationary new or expanding facility for the management of hazardous waste must not be constructed within: (a) One mile of: (5) An area identified by the Department of Wildlife as a key habitat for wildlife or as a habitat for an endangered or threatened species; (6) An area where surface water or wetlands occur; (7) A natural or artificially created geologic hazard which provides a potential for the conveyance of hazardous constituents, as that term is defined in Appendix VIII of 40 C.F.R. Part 261, to surface or groundwaters; or (8) An existing well which supplies public drinking water; (c) A 100-year floodplain; or (Added to NAC by Environmental Comm’n, eff. 7-22-87; A 4-18-90; 3-1-94; R104-02, 10-18-2002)
| Floodplains | N/A | Not specifically addressed in regulations | N/A
Endangered species
| Surface water, Subsurface water | Nevada Admin Code, Chapter 522 Oil and Gas | NAC 522 Oil and Gas NAC 522.185 Protection of fresh water. (NRS 522.040) 1. Fresh water must be protected from pollution, whether in drilling, plugging or producing oil or gas, or in disposing of salt water already produced. 2. Oil or gas wells and wells drilled for exploratory purposes are governed by the provisions of this chapter which pertain to the drilling, safety, casing, production, abandoning and plugging of wells. All operations must be carried on so as to prevent pollution of any stream or other watercourse of this state, or of any subsurface water, as the result of the escape, release or injection of oil, gas or salt water from any well. [Div. of Mineral Res., § 200 subsecs. 1 & 2, eff. 12-20-79]
| Groundwater | (See subsurface water discussion above)
Technical Regulations for Waste Management | On-site tanks | N/A | Not specifically addressed in regulations | N/A
On-site containers
| On-site surface impoundments (pits) | Nevada Admin Code, Chapter 522 Oil and Gas | NAC 522 Oil and Gas NAC 522.255 Collecting pits. (NRS 522.040) 1. No operator who conducts oil or gas development and production may use unlined collecting pits for storage and evaporation of brines from the oil field. The Division may approve the use of impervious collecting pits in conjunction with approved operations for disposal of salt water. 2. The provisions of subsection 1 do not apply to burning pits which are used exclusively for the burning of the accumulated waste from the bottom of a tank. [Div. of Mineral Res., § 200 subsec. 3, eff. 12-20-79] — (NAC A by Dep’t of Minerals, 7-22-87)
| On-site surface impoundments (pits) | Nevada Admin Code, Chapter 522 Oil and Gas | NAC 522 Oil and Gas NAC 522.350 Open reservoirs. (NRS 522.040) Oil or the waste from an oil field may not be stored or retained in unlined pits in the ground or open receptacles without the approval of the Division. [Div. of Mineral Res., § 407, eff. 12-20-79] — (NAC A by Dep’t of Minerals, 7-22-87)
| On-site landfills | N/A | Not specifically addressed in regulations | N/A
Land application (land farming, land spreading)
Beneficial use (e.g., roadspreading, de-icing)
Closed loop drilling
Produced water recycling
O&G Waste Management Unit Technical Specs | General Comment | Nevada Admin Code, Chapter 522 Oil and Gas | NAC 522 Oil and Gas NAC 522.232 Duties of operator. (NRS 522.040, 522.119) An operator of an oil or gas well shall: 1. Maintain a copy of the approved drilling permit at the site of the well during the operation of the well, including, without limitation, during the stages of drilling, hydraulic fracturing, reconditioning and completion. 2. Not less than 24 hours before a well is spudded for oil or gas, notify the Division by telephone or electronic mail. 3. Not less than 24 hours before installing or cementing casing, installing any equipment for the prevention of a blowout or conducting a formation integrity test, notify the Division by telephone or electronic mail. 4. Ensure that the casing installed in the well meets the minimum specifications for casing prescribed by the American Petroleum Institute in Specification 5CT, “Specification for Casing and Tubing, Ninth Edition,” or by its successor organization, or as may be otherwise prescribed by the Administrator. 5. Notify the Division if any casing or casing material has been previously used in a hydraulic fracturing operation or in any other oil or gas well. 6. Ensure that the cementing of each casing string meets the minimum specifications prescribed by the American Petroleum Institute in Specification 10A, “Specification for Cements and Materials for Well Cementing, Twenty-Fourth Edition,” or by its successor organization, or as may be otherwise prescribed by the Administrator. 7. Store and contain all materials at the site of the well in a safe and orderly manner. 8. Manage spills or releases in the manner prescribed by the Division of Environmental Protection pursuant to chapter 445A of NRS and chapter 445A of NAC. 9. Except as otherwise provided in subsection 3 of NAC 522.728, contain all liquids that are returned to the surface and discharged from the wellbore in the manner prescribed by the Division of Environmental Protection pursuant to chapter 445A of NRS and chapter 445A of NAC. A reserve pit for drilling liquids must not subsequently be used for the discharge of wellbore liquids during the testing of the well without the prior approval of the Administrator. (Added to NAC by Comm’n on Mineral Resources by R011-14, eff. 10-24-2014) [NAC 522.728 Duties of Operator 3. The operator shall contain all liquids that are returned to the surface and discharged from the wellbore at the conclusion of each stage of the hydraulic fracturing operation. The operator shall contain the liquids in enclosed tanks or in the manner prescribed by the Division of Environmental Protection pursuant to chapter 445A of NRS and chapter 445A of NAC.]
| General Comment | Nevada Revised Statutes, Chapter 495 Hazardous Materials | NRS 459 Hazardous Waste (Disposal of Hazardous Waste) NRS 459.465 Types of waste subject to NRS 459.400 to 459.600, inclusive. The following types of waste are subject to the provisions of NRS 459.400 to 459.600, inclusive, only if they are regulated pursuant to the federal Resource Conservation and Recovery Act of 1976, 42 U.S.C. §§ 6901 et seq.: 1. Fly ash, bottom ash, slag and waste removed from flue gas from the combustion of coal or other fossil fuels; 2. Solid waste from extraction, beneficiation and processing of ores and minerals, including phosphate rock and overburden from the mining of uranium ore; 3. Dust from cement kilns; and 4. Drilling fluids and other wastes produced by exploration, development or production of oil, gas or geothermal energy. (Added to NRS by 1981, 882; A 2003, 2115)
| General Comment | Nevada Admin Code. Chapter 444 Sanitation | NAC 444 Sanitation NAC 444.8632 Compliance with federal regulations adopted by reference (NRS 459.485) 1. In addition to the requirements of NAC 444.850 to 444.8746, inclusive, a person who generates, transports, treats, stores, disposes or otherwise manages hazardous waste or used oil shall comply with all applicable requirements of, and may rely upon applicable exclusions or exemptions under, 40 C.F.R. Part 2, Subpart A, Part 124, Subparts A and B, Parts 260 to 270, inclusive, Part 273 and Part 279, as those provisions existed on July 1, 2008, which, except as otherwise modified by NAC 444.86325, 444.8633 and 444.8634, are hereby adopted by reference. The Commission may use federal statutes and regulations that are cited in 40 C.F.R. Part 2, Subpart A, Part 124, Subparts A and B, Parts 260 to 270, inclusive, Part 273 and Part 279 to interpret those sections and parts. 2. The volumes containing those parts may be obtained by mail from the Superintendent of Documents, U.S. Government Printing Office, P.O. Box 979050, St. Louis, Missouri 63197-9000, or by toll-free telephone at (866) 512-1800, for the following prices: (a) Volume 40 C.F.R. Parts 1 to 49, inclusive................................................... $60 (b) Volume 40 C.F.R. Parts 100 to 135, inclusive............................................. 48 (c) Volume 40 C.F.R. Parts 260 to 265, inclusive............................................. 53 (d) Volume 40 C.F.R. Parts 266 to 299, inclusive............................................ 50 (Added to NAC by Environmental Comm’n, eff. 7-22-87; A 3-7-90; 9-19-90; 1-2-92; 5-27-92; 10-29-93; 3-1-94; 9-15-94; 11-9-95; R202-97, 3-5-98; R124-98, 11-2-98; R170-99, 1-26-2000; R037-01, 10-25-2001; R104-02, 10-18-2002; R126-03, 4-13-2004; R175-05, 5-4-2006; R137-07, 1-30-2008; R015-08, 4-17-2008; R153-08, 4-23-2009)
| General Comment | Nevada Admin Code. Chapter 444 Sanitation | NAC 444 Sanitation NAC 444.86325 Exceptions to and revision of federal regulations adopted by reference. (NRS 459.485) 1. The following sections and parts of Title 40 of the Code of Federal Regulations, and any reference to those sections and parts, are not adopted by reference: (a) Section 2.101(a)(1)-(10); (b) Sections 124.1(b)-(e), 124.4, 124.5(e), 124.9, 124.10(a)(1)(iv), 124.15(b)(2), 124.16, 124.17(b), 124.18, 124.19 and 124.21; (c) Sections 260.1(b)(4)-(6) and 260.20, 260.21 and 260.22; (d) Section 261.5(j); (e) Part 262, Subpart H; (f) Sections 264.1(d), 264.1(f), 264.149, 264.150, 264.301(1), 264.1050(h), 265.1(c)(4), 265.149, 265.150, 265.430 and 265.1050(g); (g) Section 266.111; (h) Sections 268.5 and 268.6, Part 268, Subpart B, and sections 268.42(b) and 268.44; (i) Sections 270.1(c)(1)(i), 270.60(b) and 270.64; (j) Part 278; and (k) Sections 279.10(b)(2), 279.10(b)(3), 279.10(c), 279.10(d)(1), 279.42(b)(2), 279.51(b)(2), 279.62(b)(2) and 279.73(b)(2). 2. The following parts and sections of Title 40 of the Code of Federal Regulations are adopted by reference, as revised in this subsection: (a) Part 124 is adopted with the following exceptions: (1) Delete all references to appeals to the Administrator in section 124.5(b); (2) Delete all references to “EPA-issued permits” and insert in its place “permits issued by the Department,” except in sections 124.5(d), 124.10(b) and 124.10(d)(1)(vi); (3) Delete all references to “when EPA is the permitting issuing authority” and insert in its place “when the Department is authorized to issue a permit,” except in sections 124.5(d), 124.10(b) and 124.10(d)(1)(vi); (4) Subpart A is adopted solely for the purpose of establishing procedures for permits for the management of hazardous waste, except that all references to “UIC,” “PSD” and “NPDES” are deleted; (5) Delete all references to “RCRA part B,” “part B RCRA” and “part B” and insert in their place “NRS 459.400 to 459.600, inclusive,” in sections 124.31 and 124.32; and (6) Delete from sections 124.31(a), 124.32(a) and 124.33(a) the following sentence: “For the purposes of this section only, ‘hazardous waste management units over which EPA has permit issuance authority’ refers to hazardous waste management units for which the State where the units are located has not been authorized to issue RCRA permits pursuant to 40 C.F.R. part 271.” (b) Section 260.2(a) is adopted except that the Freedom of Information Act, 5 U.S.C. § 552, section 3007(b) of RCRA and EPA regulations implementing the Freedom of Information Act and section 3007(b) must be replaced with “NRS 459.555 and any regulations adopted pursuant thereto.” (c) Section 260.11(a) is adopted except that “and 278” is deleted. (d) Section 260.11(c)(3)(vii) is adopted except that “and § 278.3(b)(1)” is deleted. (e) Section 260.33(b) is adopted except that “in the locality where the recycler is located” is deleted. (f) Section 260.41(a) is adopted except that “or unless review by the Administrator is requested. The order may be appealed to the Administrator by any person who participated in the public hearing. The Administrator may choose to grant or to deny the appeal” is deleted. (g) Section 261.4(e)(3)(iii) is adopted except that “in the Region where the sample is collected” is deleted. (h) Section 262.11(c)(1) is adopted except that “, or according to an equivalent method approved by the Administrator under 40 C.F.R. Part 260.21” is deleted. (i) Sections 262.42(a)(2) and 262.42(b) are adopted except that “for the Region in which the generator is located” is deleted. (j) Sections 264.18(c) and 265.18 are adopted except that “except for the Department of Energy Waste Isolation Pilot Project in New Mexico” is deleted. (k) Sections 264.143(h), 264.145(h), 265.143(g) and 265.145(g) are adopted except that “If the facilities covered by the mechanism are in more than one Region, identical evidence of financial assurance must be submitted to and maintained with the Regional Administrators of all such Regions” is deleted. (l) Sections 264.147(a)(1)(i), 264.147(b)(1)(i) and 265.147(a)(1)(i) are adopted except that “or Regional Administrators if the facilities are located in more than one Region” is deleted. (m) Section 264.151 is adopted with the following exceptions: (1) Delete all references to “(of/for) the Regions in which the facilities are located”; and (2) Delete “an agency of the United States Government” from the second paragraph of the trust agreement. (n) Part 270 is adopted except that all references to “interim authorization” are deleted. (o) Section 279.40(c) is adopted except that “unless, under the provisions of § 279.10(b), the hazardous waste/used oil mixture is determined not to be hazardous waste” is deleted. (Added to NAC by Environmental Comm’n, eff. 1-2-92; A 10-29-93; 3-1-94; R202-97, 3-5-98; R037-01, 10-25-2001; R104-02, 10-18-2002; R175-05, 5-4-2006; R153-08, 4-23-2009)
| definitions | Nevada Admin Code, Chapter 459 Hazardous Materials | NRS 459 Hazardous Waste NRS 459.405 Definitions. As used in NRS 459.400 to 459.600, inclusive, unless the context otherwise requires, the words and terms defined in NRS 459.410 to 459.455, inclusive, have the meanings ascribed to them in those sections. (Added to NRS by 1981, 880; A 1989, 1489; 1991, 842, 857, 1936; 1999, 1120; 2003, 2114) NRS 459.410 “Commission” defined. “Commission” means the State Environmental Commission. (Added to NRS by 1981, 880) — (Substituted in revision for NRS 444.704) NRS 459.415 “Department” defined. “Department” means the State Department of Conservation and Natural Resources. (Added to NRS by 1981, 880) — (Substituted in revision for NRS 444.706) NRS 459.420 “Director” defined. “Director” means the Director of the Department. (Added to NRS by 1981, 880) — (Substituted in revision for NRS 444.708) NRS 459.425 “Disposal” defined. “Disposal” means the discharge, deposit, injection, dumping, spilling, leaking or placing of any hazardous waste into or on any land or water in a manner which might allow the hazardous waste or any part of it to enter the environment, be emitted into the air or be discharged into any water, including any groundwater. (Added to NRS by 1981, 880) — (Substituted in revision for NRS 444.710) NRS 459.428 “Hazardous material” defined. “Hazardous material” has the meaning ascribed to it in NRS 459.7024. (Added to NRS by 1989, 1488; A 1993, 847; 1999, 3349) NRS 459.429 “Hazardous substance” defined. “Hazardous substance” includes, without limitation, hazardous material, a regulated substance, a pollutant and a contaminant. (Added to NRS by 1991, 857) NRS 459.430 “Hazardous waste” defined. “Hazardous waste” means any waste or combination of wastes, including, without limitation, solids, semisolids, liquids or contained gases, except household waste, which: 1. Because of its quantity or concentration or its physical, chemical or infectious characteristics may: (a) Cause or significantly contribute to an increase in mortality or serious irreversible or incapacitating illness; or (b) Pose a substantial hazard or potential hazard to human health, public safety or the environment when it is given improper treatment, storage, transportation, disposal or other management. 2. Is identified as hazardous by the Department as a result of studies undertaken for the purpose of identifying hazardous wastes. The term includes, among other wastes, toxins, corrosives, flammable materials, irritants, strong sensitizers and materials which generate pressure by decomposition, heat or otherwise. (Added to NRS by 1981, 880; A 1999, 1121) NRS 459.432 “Household waste” defined. “Household waste” means waste material, including, without limitation, garbage, trash and sanitary wastes in septic tanks that is generated by a household, including, without limitation, a single-family or multiple-unit residence, hotel, motel, bunkhouse, ranger station, crew quarters, campground, picnic ground and day-use recreational area. The term does not include nickel, cadmium, mercuric oxide, manganese, zinc-carbon or lead batteries, toxic art supplies, used motor oil, kerosene, solvent-based paint, paint thinner, paint solvents, fluorescent or high-intensity light bulbs, ammunition, fireworks, pesticides the use of which has been prohibited or restricted, or any other waste generated by a household that would otherwise be defined as hazardous waste pursuant to subsection 2 of NRS 459.430. (Added to NRS by 1999, 1116)
| definitions | Nevada Admin Code, Chapter 459 Hazardous Materials | NRS 459 Hazardous Waste NRS 459.435 “Management of hazardous waste” defined. “Management of hazardous waste” means the systematic control of the generation, collection, storage, transportation, processing, treatment, recovery and disposal of hazardous waste. (Added to NRS by 1981, 881) — (Substituted in revision for NRS 444.714) NRS 459.440 “Manifest” defined. “Manifest” means a document used to identify hazardous waste during its transportation from between any two of the points of generation, storage, treatment and disposal, and specifying the quantity, composition, origin, route and destination of the waste. (Added to NRS by 1981, 881) — (Substituted in revision for NRS 444.716) NRS 459.445 “Person” defined. “Person” includes an agency of the Federal Government, any state and its local governments. (Added to NRS by 1981, 881; A 1985, 516) — (Substituted in revision for NRS 444.718) NRS 459.448 “Regulated substance” defined. “Regulated substance” means: 1. Any petroleum substance or chemical regulated by the federal Resource Conservation and Recovery Act of 1976, 42 U.S.C. §§ 6901 et seq., that is contained in a storage tank, except that the term does not include any substance subject to regulation under Subtitle C of that act as hazardous waste; and 2. Any petroleum, including crude oil or any fraction thereof that is liquid at standard condition of temperature and pressure, 60 degrees Fahrenheit and 14.7 pounds per square inch absolute. The term includes, but is not limited to, petroleum and petroleum-based substances comprised of a complex blend of hydrocarbons derived from crude oil through processes of separation, conversion, upgrading and finishing, such as motor fuels, jet fuels, distillate fuel oils, residual fuel oils, lubricants, solvents and used oils. (Added to NRS by 1989, 1489) NRS 459.450 “Storage” defined. “Storage” means the containment of hazardous waste, temporarily or for a period of years, in a manner which does not constitute disposal. (Added to NRS by 1981, 881) — (Substituted in revision for NRS 444.720) NRS 459.455 “Treatment” defined. “Treatment” means a process, including neutralization, which is designed to change the physical, chemical or biological character or composition of hazardous waste so as to neutralize it or render it less hazardous, nonhazardous, safer for transportation, storage and disposal, amenable to recovery of resources from it, or reduce its volume. (Added to NRS by 1981, 881) — (Substituted in revision for NRS 444.722)
| definitions | Nevada Admin Code, Chapter 522 Oil and Gas | NAC 522 Oil and Gas NAC 522.010 Definitions. (NRS 522.040) As used in this chapter, unless the context otherwise requires, the words and terms defined in NRS 522.021 to 522.0395, inclusive, and NAC 522.018 to 522.170, inclusive, have the meanings ascribed to them in those sections. [Div. of Mineral Res., § 106, eff. 12-20-79] — (NAC A by Dep’t of Minerals, 7-22-87) NAC 522.018 “Administrator” defined. (NRS 522.040) “Administrator” means the Administrator of the Division. (Added to NAC by Dep’t of Minerals, eff. 7-22-87) — (Substituted in revision for NAC 522.083) NAC 522.020 “Atmospheric pressure” defined. (NRS 522.040) “Atmospheric pressure” means the pressure or weight of air at sea level, equivalent to 14.73 pounds per square inch. [Div. of Mineral Res., § 108, eff. 12-20-79] NAC 522.025 “Barometric pressure” defined. (NRS 522.040) “Barometric pressure” means the pressure or weight of air determined by the use of a barometer at a given point. [Div. of Mineral Res., § 109, eff. 12-20-79] NAC 522.030 “Barrel” defined. (NRS 522.040) “Barrel” means 42 U.S. gallons, measured at standard conditions of pressure and temperature. [Div. of Mineral Res., § 110, eff. 12-20-79] NAC 522.035 “Blowout” defined. (NRS 522.040) “Blowout” means an uncontrolled escape of drilling fluid, water, oil or gas from a well. [Div. of Mineral Res., § 111, eff. 12-20-79] NAC 522.040 “Blowout preventer” defined. (NRS 522.040) “Blowout preventer” means a control attached to the wellhead which is equipped with gates, rams or other packoff which can be closed around the drill pipe or cable tools and which completely closes the top of the casing. [Div. of Mineral Res., § 112, eff. 12-20-79] NAC 522.045 “Bottom hole pressure” defined. (NRS 522.040) “Bottom hole pressure” means the pressure in pounds per square inch under conditions existing at or near the producing horizon. [Div. of Mineral Res., § 113, eff. 12-20-79] NAC 522.050 “Casing pressure” defined. (NRS 522.040) “Casing pressure” means the pressure between the casing and tubing when the casing and tubing are packed off at the top of the well. [Div. of Mineral Res., § 114, eff. 12-20-79] NAC 522.055 “Casinghead gas” defined. (NRS 522.040) “Casinghead gas” means any gas, vapor, or both, indigenous to an oil stratum and produced from the stratum with oil. [Div. of Mineral Res., § 115, eff. 12-20-79] NAC 522.060 “Condensate” defined. (NRS 522.040) “Condensate” means the liquid recovered at the surface from condensation by reduced pressure or temperature of gaseous petroleum hydrocarbons in the reservoir. [Div. of Mineral Res., § 116, eff. 12-20-79] NAC 522.065 “Cubic foot of gas” defined. (NRS 522.040) “Cubic foot of gas” means the volume of gas contained in one cubic foot of space at standard conditions. [Div. of Mineral Res., § 117, eff. 12-20-79] NAC 522.070 “Day” defined. (NRS 522.040) “Day” means 24 consecutive hours from 7 a.m. to the following 7 a.m. [Div. of Mineral Res., § 118, eff. 12-20-79] NAC 522.075 “Developed area” and “developed unit” defined. (NRS 522.040) 1. “Developed area” or “developed unit” means an area or unit having a completed well which is capable of producing oil or gas in profitable quantities. 2. If the Division finds that any part of a unit is nonproductive, the developed area of the unit includes only that part which is productive. [Div. of Mineral Res., § 119, eff. 12-20-79] — (NAC A by Dep’t of Minerals, 7-22-87) NAC 522.078 “Division” defined. (NRS 522.040) “Division” means the Division of Minerals of the Commission on Mineral Resources. (Added to NAC by Dep’t of Minerals, eff. 7-22-87) — (Substituted in revision for NAC 522.073) NAC 522.080 “Drilling fluid” defined. (NRS 522.040) “Drilling fluid” means any fluid commonly used in the petroleum industry for the purpose of drilling and removing cuttings from a well. [Div. of Mineral Res., § 120, eff. 12-20-79] NAC 522.085 “Exploratory well” defined. (NRS 522.040) 1. “Exploratory well” means a well drilled in an unproven area. 2. The term includes a well drilled into unproven formations. [Div. of Mineral Res., § 121, eff. 12-20-79] NAC 522.090 “Gas to oil ratio” defined. (NRS 522.040) “Gas to oil ratio” means the ratio of production of gas in standard cubic feet to oil in barrels produced concurrently [Div. of Mineral Res., § 122, eff. 12-20-79] NAC 522.095 “Gas repressuring” defined. (NRS 522.040) “Gas repressuring” means introduction of any gas into a pool in order to replenish, replace or increase the reservoir energy. [Div. of Mineral Res., § 123, eff. 12-20-79]
| definitions | Nevada Admin Code, Chapter 522 Oil and Gas | NAC 522 Oil and Gas NAC 522.100 “Gas well” defined. (NRS 522.040, 522.119) “Gas well” means a well which produces primarily natural gas or any well classified as a gas well by the Division. The term includes an exploratory well or a well that is otherwise drilled for exploratory purposes. [Div. of Mineral Res., § 124, eff. 12-20-79] — (NAC A by Dep’t of Minerals, 7-22-87; A by Comm’n on Mineral Resources by R011-14, 10-24-2014) NAC 522.105 “Mud-laden fluid” defined. (NRS 522.040) “Mud-laden fluid” means any approved mixture of fluids and clay or other material commonly used in the petroleum industry for drilling, abandonment or emergency conditions which will effectively prevent migration of fluids within the well bore. [Div. of Mineral Res., § 125, eff. 12-20-79] NAC 522.110 “Multiple completion” defined. (NRS 522.040) “Multiple completion” means the completion of any well so as to permit the production from more than one pool, with the production from each pool completely segregated from the production of other pools. [Div. of Mineral Res., § 126, eff. 12-20-79] NAC 522.115 “Oil well” defined. (NRS 522.040, 522.119) “Oil well” means any well which is not a gas well and which is capable of producing oil or condensate. The term includes an exploratory well or a well that is otherwise drilled for exploratory purposes [Div. of Mineral Res., § 127, eff. 12-20-79] — (NAC A by Comm’n on Mineral Resources by R011-14, 10-24-2014) NAC 522.120 “Operator” defined. (NRS 522.040) “Operator” means a person, acting for himself or herself or as an agent for others, designated to the Division as the one who has the primary responsibility for complying with the Division’s regulation [Div. of Mineral Res., § 128, eff. 12-20-79] — (NAC A by Dep’t of Minerals, 7-22-87) NAC 522.125 “Potential” defined. (NRS 522.040) “Potential” means the daily ability of a well to produce oil or gas as determined by a test approved or witnessed by the Division or its authorized representative. [Div. of Mineral Res., § 129, eff. 12-20-79] — (NAC A by Dep’t of Minerals, 7-22-87) NAC 522.130 “Pressure maintenance” defined. (NRS 522.040) “Pressure maintenance” means any practice which tends to preserve all or part of the original reservoir pressure. [Div. of Mineral Res., § 130, eff. 12-20-79] NAC 522.135 “Proven oil or gas land” defined. (NRS 522.040) “Proven oil or gas land” means an area which has been shown by development or geological information to be such that any additional wells drilled in the area are reasonably sure to be productive of oil, gas, or both. [Div. of Mineral Res., § 131, eff. 12-20-79] NAC 522.140 “Seismic hole” defined. (NRS 522.040) “Seismic hole” means a drilled hole which is intended for geophysical survey purposes only. [Div. of Mineral Res., § 132, eff. 12-20-79] NAC 522.145 “Separator” defined. (NRS 522.040) “Separator” means an apparatus for separating oil, gas and water at the surface as they are produced from a well. [Div. of Mineral Res., § 133, eff. 12-20-79] NAC 522.150 “Shut-in pressure” defined. (NRS 522.040) “Shut-in pressure” means the gauge pressure noted at the wellhead when the well is completely shut in. [Div. of Mineral Res., § 134, eff. 12-20-79] NAC 522.155 “Standard conditions” defined. (NRS 522.040) “Standard conditions” means temperature at 60 degrees Fahrenheit and absolute pressure of 14.73 pounds per square inch. [Div. of Mineral Res., § 135, eff. 12-20-79] NAC 522.160 “Storage” defined. (NRS 522.040) “Storage” means the confinement of produced gas, oil, or both, in tanks, reservoirs or containers. [Div. of Mineral Res., § 136, eff. 12-20-79] NAC 522.165 “Survey” defined. (NRS 522.040) “Survey” means all electrical, directional and other tests made for the purposes of obtaining information. [Div. of Mineral Res., § 137, eff. 12-20-79] NAC 522.170 “Well log” defined. (NRS 522.040) 1. “Well log” means a written record progressively describing the strata, water, oil or gas encountered in drilling a well, with additional information on volumes, pressure, rate of fill-up, water depths, caving strata, casing record and other data usually recorded in the normal procedure of drilling. 2. The term includes all logs run by the operator. [Div. of Mineral Res., § 138, eff. 12-20-79]
| siting criteria | Nevada Admin Code. Chapter 444 Sanitation | NAC 444 Sanitation NAC 444.8456 Stationary new or expanding facility for management of hazardous waste: Restrictions on location; exempt facilities. (NRS 459.485) 1. A stationary new or expanding facility for the management of hazardous waste must not be constructed within: (a) One mile of: (1) A dwelling, school, church or community center; (2) An area zoned solely for residential use; (3) A public park; (4) A wildlife management area; (5) An area identified by the Department of Wildlife as a key habitat for wildlife or as a habitat for an endangered or threatened species; (6) An area where surface water or wetlands occur; (7) A natural or artificially created geologic hazard which provides a potential for the conveyance of hazardous constituents, as that term is defined in Appendix VIII of 40 C.F.R. Part 261, to surface or groundwaters; or (8) An existing well which supplies public drinking water; (b) An area identified by the Office of Historic Preservation of the State Department of Conservation and Natural Resources as an historical or archeological site that is eligible for listing in the State Register of Historic Places or the National Register of Historic Places, unless an approved mitigation activity has been completed on the site; (c) A 100-year floodplain; or (Added to NAC by Environmental Comm’n, eff. 7-22-87; A 4-18-90; 3-1-94; R104-02, 10-18-2002)
| pit lining | N/A | Not specifically addressed in regulations | N/A
pit lining
freeboard requirements
depth and/or slope of management unit (pits)
berm height
signage
signage
inspections
fencing and netting requirements
groundwater baseline and monitoring (pre/post)
groundwater baseline and monitoring (pre/post)
groundwater baseline and monitoring (pre/post)
run-on and run-off
| site restoration | Nevada Admin Code, Chapter 522 Oil and Gas | NAC 522 Oil and Gas NAC 522.455 Restoration of surface and removal of debris. (NRS 522.040) The operator shall, as soon as weather and ground conditions permit, upon final abandonment and completion of the plugging of any well, clear the area around the well of all refuse, drain and fill all excavations, remove concrete bases, machinery and materials, and level the surface to leave the site as close to its condition when operations were commenced as practicable. [Div. of Mineral Res., § 308, eff. 12-20-79]
| bond/Financial Security | Nevada Admin Code, Chapter 522 Oil and Gas | NAC 522 Oil and Gas NAC 522.230 Bonds and deposits. (NRS 522.040) 1. To ensure that a well, upon abandonment, is plugged in accordance with the regulations of the Division and that the well is operated and repaired in a manner which does not cause waste, the Division may, except as otherwise provided in this section, require that the owner: (a) Obtain a bond in favor of the State of Nevada in a sum of not less than $10,000 for each well, or in a sum of not less than $50,000 covering all wells being drilled or to be drilled in Nevada by one owner; (b) Deposit money with the Division in a sum of not less than $10,000 for each well or in a sum of not less than $50,000 covering all wells being drilled or to be drilled in Nevada by one owner; or (c) Deposit with the Division a savings certificate or time certificate of deposit issued by a bank or savings or loan association in Nevada and made payable to the State of Nevada, in a sum of not less than $10,000 for each well or in a sum of not less than $50,000 covering all wells being drilled or to be drilled in Nevada by one owner. All interest earned on the deposit accrues to the account of the owner of the well. 2. An owner of a well drilled on federal land who has previously deposited a bond with the Federal Government in a form and an amount equivalent to the form and amount approved by the Division, is not required to obtain a bond or make the deposit with the Division pursuant to this section for wells covered by the bond deposited with the Federal Government. 3. Any bond required by this section must be issued by a corporate surety authorized to do business in Nevada and must be approved and accepted by the Division before deemed valid. 4. Any bond, savings certificate or time certificate of deposit required by this section must remain in effect until the well has been properly abandoned and plugged or repaired in accordance with this chapter or until it is formally released by the Division. [Div. of Mineral Res., § 209, eff. 12-20-79] — (NAC A by Dep’t of Minerals, 7-22-87)
| corrective action | N/A | Not specifically addressed in regulations | N/A
post closure care
| underground disposal | Nevada Admin Code, Chapter 522 Oil and Gas | NAC 522 Oil and Gas NAC 522.380 Procedure for disposal of water. (NRS 522.040) 1. A person who wishes to dispose of salt water, brackish water or other water unfit for domestic use or for livestock, irrigation or other use with a disposal well must obtain: (a) Approval to drill and complete the disposal well from the Administrator; and (b) A permit from the State Department of Conservation and Natural Resources pursuant to NRS 445A.300 to 445A.730, inclusive, that authorizes the person to inject fluids through a well. 2. Disposal wells must be cased and the casing cemented in such a manner that no damage is caused to fresh water, oil, gas or other minerals. All injection must be through tubing and below the packer unless another means is approved by the Administrator. 3. The application for approval to drill and complete a disposal well for salt water, brackish water or other water unfit for domestic use or for livestock, irrigation or other use must be verified by the applicant and filed in duplicate with the Division. The application must include: (a) A plat showing the location of each disposal well and the location of all oil and gas wells, including abandoned wells, wells being drilled and dry holes, and the names of lessees of record of land within one-half mile of the proposed disposal well; (b) The formation and depths to which all wells are currently completed; (c) The name, description and depth of the formation into which water is to be injected; (d) Logs of each disposal well, or a description of the typical stratigraphic level of the disposal formation in each disposal well; (e) A description of the casings in each disposal well of the proposed casing program, and the proposed method for testing the casings before use of each disposal well; (f) A statement specifying the source of water to be injected; (g) The estimated minimum and maximum amount of water to be injected daily; (h) The estimated minimum injection pressure; and (i) The names and addresses of the operator of the project. [Div. of Mineral Res., § 600, eff. 12-20-79] — (NAC A by Dep’t of Minerals, 7-22-87; A by Div. of Minerals by R081-15, 12-21-2015)
| conditions that limit the use of O&G waste land app or BU | N/A | Not specifically addressed in regulations | N/A
NORM and TENORM Pit & Tank Requirements | Requirement 1 | Nevada Admin Code, Chapter 459 Hazardous Materials | NAC 459 Hazardous Materials (Definitions) NAC 459.0525 “Naturally occurring or accelerator-produced radioactive material” defined. (NRS 459.030) “Naturally occurring or accelerator-produced radioactive material” includes naturally occurring radioactive material, including materials generated by accelerators used in subatomic particle physics research, and accelerator-produced radioactive material. The term does not include by-product, source or special nuclear material. (Added to NAC by Dep’t of Human Resources by R137-01, eff. 5-30-2003)
| Requirement 2 | Nevada Admin Code, Chapter 459 Hazardous Materials | NAC 459 Hazardous Materials (Radiation Control) NAC 459.184 Exemption for certain concentrations and quantities of radioactive material other than source material. (NRS 459.030, 459.201) 1. Except as otherwise provided in subsection 3, any person is exempt from NAC 459.180 to 459.313 [licensing of radioactive material], inclusive, to the extent that he or she receives, possesses, uses, transfers, owns or acquires products or materials containing: (a) Radioactive material in concentrations not in excess of those listed in NAC 459.186; or (b) Naturally occurring radioactive material that contains less than 5 picocuries (0.185 becquerels) of radium-226 per gram of material.
| Requirement 3 | Nevada Admin Code, Chapter 459 Hazardous Materials | NAC 459 Hazardous Materials (Standards for Protection Against Radiation) NAC 459.359 Disposal of waste: General requirements. (NRS 459.201) 1. A licensee shall dispose of licensed radioactive material only: (a) By transfer to an authorized recipient as provided in NAC 459.180 to 459.313, inclusive, and 459.8231 to 459.950, inclusive; (b) By decay in storage; (c) By release in effluents within the limits specified in NAC 459.335; or (d) As authorized pursuant to NAC 459.3595 to 459.3615, inclusive. 2. A person must be licensed by the Division to receive waste containing licensed radioactive material from other persons for: (a) Treatment before disposal; (b) Treatment or disposal by incineration; (c) Decay in storage; (d) Disposal at a land disposal facility licensed pursuant to NAC 459.806 to 459.8225, inclusive; or (e) Storage until it is transferred to a storage or disposal facility authorized to receive the waste. (Added to NAC by Bd. of Health, eff. 1-18-94; A by R084-98, 1-26-99; R149-07, 1-30-2008)
|  | Nevada Admin Code, Chapter 459 Hazardous Materials | NAC 459 Hazardous Materials (Disposal of Radioactive Material) NAC 459.8105 Location and minimum characteristics of disposal area. (NRS 459.201) 1. The primary objectives in assessing the location of a disposal area are to determine that the characteristics of the proposed area will ensure the isolation of wastes and the attainment of other long-term requirements. 2. A proposed disposal area must have the following minimum characteristics to be approved for disposal near the surface of low-level radioactive waste: (a) The disposal area must be capable of being characterized, modeled, analyzed and observed. (b) A site must be selected so that projected growth of the population and other future developments within the region where the disposal area is to be located are not likely to affect the capability of the disposal area to meet the objectives of disposal. (c) Geographical areas must be avoided which contain valuable natural resources which are known to exist and which, if exploited, would result in the eventual failure of the disposal area to meet the objectives of disposal. (d) The disposal area must be generally well drained and free of areas of flooding or frequent accumulations of water in ponds. The disposal of wastes will not be allowed in a 100-year floodplain, coastal area with a high risk of flooding or wetland, as those terms are defined in Executive Order No. 11,988, Floodplain Management Guidelines in 43 FR 6030 (1978). (e) Drainage areas which are upstream from the site must be minimized to decrease the amount of runoff which could erode or inundate disposal units. (f) Wastes, when buried, must be sufficiently above the water table so that the intrusion of groundwater, perennial or otherwise, into the waste will not occur. The disposal of waste will not be allowed in the zone of fluctuation of the water table. (g) The hydrogeological unit in which the site is located must not discharge groundwater to the surface within the disposal area. (h) The disposal of wastes will not be allowed in geographic areas where tectonic processes such as faulting, folding, seismic activity or vulcanism may occur with a frequency and to an extent that significantly affects the capability of the disposal area to meet the objectives of disposal, or may preclude defensible modeling and the prediction of long-term effects. (i) The disposal of wastes will not be allowed in geographical areas where surface geologic processes such as mass wasting, erosion, slumping, landsliding or weathering occur with a frequency and to an extent that significantly affects the capability of the disposal area to meet the objectives of disposal, or may preclude defensible modeling and prediction of long-term effects. (j) The disposal area must not be located where nearby facilities or activities could adversely affect the capability of the area to meet the objectives of disposal or significantly interfere with the detection of radionuclides migrating from the disposal area. (Added to NAC by Bd. of Health, eff. 4-27-84)
|  | Nevada Admin Code, Chapter 459 Hazardous Materials | NAC 459 Hazardous Materials (Disposal of Radioactive Material) NAC 459.811 Design of disposal area. (NRS 459.201) The design of the disposal area must be directed toward the long-term isolation of wastes and avoidance of the need for active maintenance after closure of the area, and must meet the following criteria: 1. The design and operation of the disposal area must be compatible with the plan for closure and stabilization and lead to closure which reasonably ensures that the objectives of disposal will be met. 2. The disposal area must be designed to complement and improve, where appropriate, the capability of the disposal area’s natural characteristics to ensure that the objectives of disposal will be met. 3. Covers must be designed to: (a) Minimize the infiltration of water to the extent practicable; (b) Direct percolating or surface water away from the waste; and (c) Resist degradation by surface geologic processes and biotic activity. 4. Surface features must direct the drainage of surface water away from disposal units at velocities and gradients that will not cause erosion and result in active maintenance of the units in the future. 5. The disposal area must be designed to minimize, to the extent practicable, the contact of: (a) Water with waste during storage; (b) Standing water with waste during disposal; and (c) Percolating or standing water with waste after disposal. (Added to NAC by Bd. of Health, eff. 4-27-84)
|  | Nevada Admin Code, Chapter 459 Hazardous Materials | NAC 459 Hazardous Materials (Disposal of Radioactive Material) NAC 459.812 Financial requirements: Assurances of sufficient money for closure and stabilization. (NRS 459.201) 1. The applicant must provide assurances before the commencement of operations that sufficient money will be available to carry out closure and stabilization of the disposal area, including the decontamination or dismantling of structures in the disposal area, so that after transfer of control over the disposal area to its governmental owner, the need for active maintenance is eliminated to the extent practicable and only minor custodial care, surveillance and detection of radiation are required. These assurances must be based on cost estimates approved by the Division for carrying out the plan for closure and stabilization. The applicant’s estimates of cost must take into account the total costs that would be incurred if an independent contractor were hired to perform the work of closure and stabilization. 2. In order to avoid duplication and unnecessary expense, the Division will accept sureties or undertakings that have been consolidated with other undertakings established to meet the requirements of other federal, state or local governmental agencies for decontamination closure and stabilization. The Division will accept these consolidated undertakings only if: (a) They are considered adequate to satisfy the requirements of this section; and (b) The portion of the undertaking which covers the closure of the disposal area is clearly identified and committed for use in accomplishing those activities. 3. The licensee must annually submit his or her sureties or other arrangements to the Division for its review to ensure that sufficient money is available for completion of the plan for closure, assuming that the work will be performed by an independent contractor. 4. The amount of the undertaking must be changed in accordance with the predicted cost of final closure and stabilization. Factors affecting the estimated costs of closure and stabilization include monetary inflation, increases in the amount of disturbed land, changes in engineering plans, any closure and stabilization that has already been accomplished and any other conditions affecting costs. The undertaking must also be sufficient at all times to cover the costs of closure of the disposal units that are expected to be used before the next renewal of the license for the disposal area. 5. The term of any undertaking must be unlimited unless the applicant or licensee can demonstrate that another arrangement, such as the one described in NAC 459.8125, will provide an equivalent level of assurance. 6. Financial arrangements which are generally acceptable to the Division include surety bonds, cash deposits, certificates of deposit, deposits of government securities, escrow accounts, irrevocable letters or lines of credit, trust funds or any combination of them. Other types of arrangements may be approved by the Division. Self-insurance or any other arrangement which essentially constitutes pledging the assets of the licensee will not satisfy the requirement for an applicant that is not a governmental agency, because it provides no additional assurance other than that which already exists through licensing. 7. Liability of a surety or upon another undertaking must remain in effect until the program for closure and stabilization has been completed and approved by the Division and the license has been transferred to the governmental agency which owns the disposal area. (Added to NAC by Bd. of Health, eff. 4-27-84)
|  | Nevada Admin Code, Chapter 459 Hazardous Materials | NAC 459 Hazardous Materials (Transportation of Radioactive Waste) NAC 459.8231 Requirements for shipping manifest; exceptions. (NRS 459.030, 459.201) 1. A waste generator, waste collector or waste processor who transports or offers for transportation low-level radioactive waste intended for ultimate disposal at a licensed land disposal facility for low-level radioactive waste must, except as otherwise provided in subsection 2, prepare a manifest that includes the information requested on NRC Forms 540, 540A, 541 and 542, as applicable. NRC Forms 540 and 540A must be completed by the waste generator, waste collector or waste processor and must accompany the shipment. Upon agreement between the waste generator, waste collector or waste processor and the consignee, NRC Forms 541, 541A, 542 and 542A may be completed, transmitted and stored in electronic media with the capability of producing legible, accurate and complete records of the forms in the format of a uniform manifest.
|  | http://dpbh.nv.gov/uploadedFiles/dpbhnvgov/content/Reg/Radoactive-Mtl/Docs/Final_Procedures_Category_1_Shipments_3-28-17.pdf | Procedures for Shipments of Category 1 Quantities of Radioactive Material Through Nevada - found on NORM/TENORM policy webpage - http://dpbh.nv.gov/Reg/NORM/dta/Policies/NORM_-_Policies/
Offsite Management of Waste | Waste type 1, if regulated by waste type | N/A | Not specifically addressed in regulations | N/A

## NY
Requirement Type |  | New York
Category | Topic | Citation | Detail | Date of Regulations
Criteria for Classification of Solid Waste Facilities and Practices 40 CFR Part 257.3 | Floodplains | OFFICIAL COMPILATION OF CODES, RULES AND REGULATIONS OF THE STATE OF NEW YORK, TITLE 6. DEPARTMENT OF ENVIRONMENTAL CONSERVATION, CHAPTER IV. QUALITY SERVICES, SUBCHAPTER B. SOLID WASTES, PART 360 SOLID WASTE MANAGEMENT FACILITIES GENERAL REQUIREMENTS | Part 360 Solid Waste Management Facilities General Requirements 360.8 Prohibited siting. (a) Special flood hazard areas. Person(s) must not construct a new facility or expand an existing one, in a special flood hazard area, unless provisions acceptable to the department have been made to prevent flooding of the facility and to prevent the constriction of floodwaters. The facility must not pose a significant hazard to human life, wildlife, fisheries, or land or water resources. | current through January 20, 2018
| Endangered species | OFFICIAL COMPILATION OF CODES, RULES AND REGULATIONS OF THE STATE OF NEW YORK, TITLE 6. DEPARTMENT OF ENVIRONMENTAL CONSERVATION, CHAPTER IV. QUALITY SERVICES, SUBCHAPTER B. SOLID WASTES, PART 360 SOLID WASTE MANAGEMENT FACILITIES GENERAL REQUIREMENTS | Part 360 Solid Waste Management Facilities General Requirements 360.8 Prohibited siting. (b) Endangered species. Person(s) must not construct a facility or laterally expand an existing one in a manner that causes or contributes to the taking of any endangered or threatened species or to the destruction or adverse modification of their critical habitat. | current through January 20, 2018
| Surface water | OFFICIAL COMPILATION OF CODES, RULES AND REGULATIONS OF THE STATE OF NEW YORK, TITLE 6. DEPARTMENT OF ENVIRONMENTAL CONSERVATION, CHAPTER IV. QUALITY SERVICES, SUBCHAPTER B. SOLID WASTES, PART 360 SOLID WASTE MANAGEMENT FACILITIES GENERAL REQUIREMENTS | Part 360 Solid Waste Management Facilities General Requirements 360.8 Prohibited siting. (c) Wetlands. Person(s) must not construct a new facility or laterally expand an existing one within the boundary of either State or Federally regulated wetlands, unless the required permits are obtained from the U.S. Army Corps of Engineers and/or the department. | current through January 20, 2018
| Surface water and groundwater | OFFICIAL COMPILATION OF CODES, RULES AND REGULATIONS OF THE STATE OF NEW YORK, TITLE 6. DEPARTMENT OF ENVIRONMENTAL CONSERVATION, CHAPTER V. RESOURCE MANAGEMENT SERVICES, SUBCHAPTER B. MINERAL RESOURCES, PART 556. OPERATING PRACTICES | MINERAL RESOURCES, PART 556 OPERATING PRACTICES 556.5 Pollution and disposal. (a) Pollution of the land and/or surface or ground fresh water resulting from producing, refining, transportation or processing of oil, gas and products, or in connection with solution mining, is prohibited. | current through January 20, 2018
| Surface water | PART 553. WELL SPACING; 553.2 Surface restrictions. | 6 CRR-NY 553.2 No well shall be located nearer than 100 feet from any inhabited private dwelling house without written consent of the owner; nearer than 150 feet from any public building or area which may be used as a place of resort, assembly, education, entertainment, lodging, trade, manufacture, repair, storage, traffic or occupancy by the public; nearer than 75 feet to the traveled part of any State, county, township, or municipal road or any public street, road or highway; or nearer than 50 feet from any public stream, river or other body of water.
Technical Regulations for Waste Management | On-site tanks | OFFICIAL COMPILATION OF CODES, RULES AND REGULATIONS OF THE STATE OF NEW YORK, TITLE 6. DEPARTMENT OF ENVIRONMENTAL CONSERVATION, CHAPTER IV. QUALITY SERVICES, SUBCHAPTER B. SOLID WASTES, PART 360 SOLID WASTE MANAGEMENT FACILITIES GENERAL REQUIREMENTS | Part 360 Solid Waste Management Facilities General Requirements 360.19 Operating requirements (n) Tank requirements. The owner or operator of a facility that includes tanks for waste storage must comply with the following requirements: (1) All tanks must: (i) be chemically compatible with the waste being stored; (ii) be equipped with an overfill prevention system in good working order; and (iii) have double-walled construction with leak detection, if deemed necessary by the department. (2) If required by the department, above ground tanks must: (i) have and maintain a secondary containment system that is compatible with the waste being stored; (ii) have a secondary containment system designed and built to contain 110 percent of the volume of either the largest tank within the containment system or the total volume of all interconnected tanks, whichever is greater; (iii) be located on a stable surface which prevents movement, rolling, or settling; (iv) have a system to remove stormwater from the secondary containment area. Precipitation removal (rain, snow, or ice) must be initiated before 10 percent of the storage capacity is reached; and (v) have a minimum of two feet of freeboard if open on the top. (3) Self inspection requirements for tanks and related equipment: (i) tanks must be inspected on no less than a monthly basis when waste is present in the tank, and the interior inspected whenever emptied; (ii) if the inspection reveals a leak or any other deficiency that would result in failure of the tank, remedial measures must be taken immediately to eliminate the leak or correct the deficiency; and (iii) the overfill protection system must be inspected monthly when waste is present in the tank. 6 CRR-NY 360.19, Current through January 15, 2018 | current through January 20, 2018
| On-site containers | N/A | Not specifically addressed in regulations | N/A
| On-site surface impoundments (pits) | OFFICIAL COMPILATION OF CODES, RULES AND REGULATIONS OF THE STATE OF NEW YORK, TITLE 6. DEPARTMENT OF ENVIRONMENTAL CONSERVATION, CHAPTER V. RESOURCE MANAGEMENT SERVICES, SUBCHAPTER B. MINERAL RESOURCES, PART 554. DRILLING PRACTICES AND REPORTS | (2) Brine or salt water may be temporarily stored prior to disposal in any water-tight tank, container or an earthen pit which is underlaid by soil such as heavy clay or hardpan. Impounding of brine or salt water in an earthen pit is prohibited where the soil underlying the pit is porous and/or is closely underlaid by a gravel, rock or sand stratum unless the pit is lined with watertight material. The tank, container or earthen pit shall be constructed and maintained so as to prevent escape of any fluids therefrom, including any amounts that may be added by natural precipitation.
| On-site landfills | OFFICIAL COMPILATION OF CODES, RULES AND REGULATIONS OF THE STATE OF NEW YORK, TITLE 6. DEPARTMENT OF ENVIRONMENTAL CONSERVATION, CHAPTER IV. QUALITY SERVICES, SUBCHAPTER B. SOLID WASTES, PART 363 LANDFILLS | SOLID WASTES. PART 363 LANDFILLS 363-2.1 Exempt facilities. The following activities or facilities are exempt from this Subpart: (e) a disposal facility for drill cuttings generated by air- or water-based drilling methods, overburden, tailings, and other similar mining and drilling waste when generation and disposal occur at the same mine or well location subject to regulation under Parts 420-425 and 550-559 of this Title; | current through January 20, 2018
| Solid waste landfills (operating requirements) | OFFICIAL COMPILATION OF CODES, RULES AND REGULATIONS OF THE STATE OF NEW YORK, TITLE 6. DEPARTMENT OF ENVIRONMENTAL CONSERVATION, CHAPTER IV. QUALITY SERVICES, SUBCHAPTER B. SOLID WASTES, PART 363 LANDFILLS | SOLID WASTES. PART 363 LANDFILLS 363-7.1 Operating requirements. In addition to the operating requirements set forth in section 360.19 of this Title, all landfills regulated under this Part must comply with this section. (a) Waste control requirements. (1) Final external slopes must not be greater than 33 percent, but interim external slopes may exceed 33 percent if the owner or operator demonstrates to the department’s satisfaction that a proposed greater slope is stable and the slope will settle to 33 percent or less prior to closure of the landfill cell. (2) The first layer of waste placed above the primary leachate collection and removal system must be a minimum of five feet in compacted thickness, be of a select nature containing no large rigid objects, and be placed in a manner to avoid damage to the liner system. (3) Drilling and production waste may not be placed within 6 feet of the leachate collection and removal system or within 10 feet of any final cover. (4) Low-permeability or low shear-strength waste must be blended with other wastes to minimize waste mass instability and maximize leachate movement through the waste mass. (5) Radioactive waste detection procedures and requirements. (i) Landfills which accept MSW or drilling and production wastes must install and operate a fixed radiation detection unit at a location appropriate for the monitoring of all incoming waste. (ii) The investigation alarm setpoint of the radiation detector must be set at least two times but no greater than five times site background radiation levels. (iii) Background radiation readings at the facility must be measured and recorded at least daily. (iv) Field checks of the radiation detector utilizing a known radiation source must be performed and recorded at least weekly. (v) The radiation detector must be calibrated at least annually or more often as recommended by the manufacturer, and documentation describing the calibration must be maintained at the facility. (vi) Each instance in which the radiation detector is triggered by a waste load must be documented and reported to the department within 24 hours. Recorded information must include the date the waste was received, transporter name, origin of the waste, truck number or other identifying marking, detector reading, disposition of the waste, and date of disposition. | current through January 20, 2018
| Solid waste landfills (operating requirements) | OFFICIAL COMPILATION OF CODES, RULES AND REGULATIONS OF THE STATE OF NEW YORK, TITLE 6. DEPARTMENT OF ENVIRONMENTAL CONSERVATION, CHAPTER IV. QUALITY SERVICES, SUBCHAPTER B. SOLID WASTES, PART 363 LANDFILLS | SOLID WASTES. PART 363 LANDFILLS 363-7.1 Operating requirements. (o) Disposal prohibitions. Disposal of the following is prohibited: (1) waste tires, except solid rubber tires (non-pneumatic); (2) lead acid batteries; (3) source-separated recyclables, source-separated HHW, source-separated electronic waste, source-separated rechargeable batteries, source-separated mercury-containing products, and other source-separated items that are subject to legislatively enacted product stewardship programs in New York State; (4) mercury-added consumer products as defined in ECL section 27-2101 or mercury-added thermostats as defined in ECL section 27-2901; (5) bulk liquids. Liquid containers that are generated from households and that contain five gallons or less of liquids are not considered bulk liquids; (6) hazardous waste as defined in Part 371 of this Title; (7) low-level radioactive waste, processed and concentrated naturally occurring radioactive material (NORM) waste, or nuclear accelerator-produced radioactive material (NARM) waste as defined in Parts 380, 382, and 383 of this Title that are required by Parts 380 and 383 of this Title to be disposed of at a Part 383 of this Title permitted facility; (8) wastes, excluding firebrick, which exhibits a concentration greater than 25 pCi/g of radium-226; (9) fluids produced from an oil or gas production well, including flowback water and production brine; and (10) any other materials prohibited by law. (p) Industrial waste or drilling and production wastes, if accepted, must be included in the landfill’s waste control plan, which must describe any special handling or disposal procedures associated with the waste. 6 CRR-NY 363-7.1, Current through January 20, 2018 | current through January 20, 2018
| Land application (land farming, land spreading) | N/A | Not specifically addressed in regulations | N/A
| Beneficial use (e.g., roadspreading, de-icing) | OFFICIAL COMPILATION OF CODES, RULES AND REGULATIONS OF THE STATE OF NEW YORK, TITLE 6. DEPARTMENT OF ENVIRONMENTAL CONSERVATION, CHAPTER IV. QUALITY SERVICES, SUBCHAPTER B. SOLID WASTES, PART 360 SOLID WASTE MANAGEMENT FACILITIES GENERAL REQUIREMENTS | SOLID WASTES. Part 360 Solid Waste Management Facilities General Requirements 360.12 Beneficial use. (a)(3) Materials must not be stored for more than 365 days prior to beneficial use unless otherwise approved through a registration, permit condition or case-specific beneficial use determination. (f) Case-specific beneficial use determinations – gas storage brine or production brine (brine). (1) Applicability. In addition to the criteria outlined in subdivision (d) of this section, this subdivision applies to the use of gas storage brine or production brine on roads to control dust, stabilize unpaved road surfaces, reduce ice, or reduce snow. (2) Case-specific brine beneficial use determination petition. The department will determine in writing, on a case-specific basis, whether the petition constitutes a beneficial use, based on requirements described in this section and subdivision (d) of this section. A written petition must be submitted to the department, containing the following information: (i) the name, address and telephone number of the person or entity that is road spreading the brine; (ii) a map or a listing of roads where brine will be applied; (iii) an original, signed, and dated brine spreading authorization letter from the government agency or other property owner of the road(s); (iv) the physical address of the brine storage location(s) or wells from which the brine is transported; (v) a description of any system used at the well location(s) to separate brine and minimize any oil or gas in brine; (vi) an analysis of a representative sample of the brine, obtained at a proposed point of use, for the parameters found in subparagraph (3)(iii) of this subdivision. All analyses must be performed by a laboratory certified by the New York State Department of Health using methods specified in this subdivision or otherwise acceptable to the department; (vii) a road spreading plan that includes a description of the procedures to prevent the brine from flowing or running off into streams, creeks, lakes and other bodies of water. The plan should include, at a minimum: (a) the type of use: dust control, road stabilization, or ice and snow control; (b) a description of how the brine will be applied, including the equipment to be used and the method for controlling the rate of application; (c) the proposed rate and frequency of application; and (d) if the proposed use is ice or snow control, a description of how the operation complies with Department of Transportation guidelines for snow and ice control. | current through January 20, 2018
| Beneficial use (e.g., roadspreading, de-icing) | OFFICIAL COMPILATION OF CODES, RULES AND REGULATIONS OF THE STATE OF NEW YORK, TITLE 6. DEPARTMENT OF ENVIRONMENTAL CONSERVATION, CHAPTER IV. QUALITY SERVICES, SUBCHAPTER B. SOLID WASTES, PART 360 SOLID WASTE MANAGEMENT FACILITIES GENERAL REQUIREMENTS | SOLID WASTES. Part 360 Solid Waste Management Facilities General Requirements 360.12 Beneficial use. (cont'd) (3) Conditions for brine use. The conditions set forth below apply to all case specific beneficial use determinations for gas storage brine and production brine on all roads. (i) Only gas storage brine and production brine from wells producing from formations other than the Marcellus Shale are approvable for road spreading. (ii) Road spreading of drilling fluids and flowback water is prohibited. (iii) Brine must comply with the following standards (test methods are incorporated by reference in section 360.3 of this Part): BUD Criteria for the Use of Oil/Gas Brine for Road Uses [TABLE OF PARAMETERS AND CRITERIA] (iv) Methods must be employed at the well site to minimize the amount of hydrocarbons present in the brine. (v) Brine application within 50 feet of a stream, creek, lake, or other body of water is prohibited. (vi) Brine application measurement methods must be used to ensure that brine application rates are within limits. (vii) The vehicle used for brine application must be dedicated for that use or must be cleaned to remove any waste material prior to loading with brine. (viii) Personnel that will be applying brine must be properly trained and educated on the equipment that will be used for brine application, the allowable application rates, and the use restrictions. (ix) One representative analysis of the brine prior to use for the constituents in subparagraph (iii) of this paragraph must be submitted annually to the department. All analyses must be performed by a laboratory certified by the New York State Department of Health using methods acceptable to the department. (x) In lieu of paragraph (d)(8) of this section an annual report must be submitted to the department by March 31st of each year containing data for the previous calendar year. The report must include: (a) the source of the brine; (b) analytical data; (c) total amount of brine applied; (d) dates of brine application; (e) name of roads where applied, distance applied, and gallons applied; and (f) effectiveness of brine application (excellent, good, fair, poor), etc. (xi) Brine approved for beneficial use under this section ceases to be a waste when it meets the technical requirements or specifications for the intended end use. (4) The following additional conditions set forth below apply to case specific beneficial use determinations for gas storage brine and production brine on unpaved roads for dust control and road stabilization: (i) brine application is prohibited between sundown and sunrise; (ii) brine application is prohibited on sections of road with a grade exceeding 10 percent; (iii) brine application is prohibited on wet or frozen roads, during rain, or when rain is imminent; (iv) brine application for dust control must occur only on unpaved roads; (v) a spreader bar or similar device designed to deliver a uniform application of brine must be used; (vi) the application vehicle must have brine shut-off controls in the cab; (vii) brine cannot be applied directly to vegetation near the surface that is being treated; (viii) application of brine within 12 feet of structures crossing bodies of water or crossing drainage ditches is prohibited; (ix) when the application vehicle stops, the discharge of brine must stop; (x) the vehicle must be moving at least five miles per hour when brine is being applied. (5) The following additional conditions set forth below apply to case specific beneficial use determinations for gas storage brine and production brine on roads for ice and snow reduction: (i) the brine application must not be used at a rate greater than needed for snow and ice control. | current through January 20, 2018
| Closed loop drilling | N/A | Not specifically addressed in regulations | N/A
Produced water recycling
O&G Waste Management Unit Technical Specs | General Comment | OFFICIAL COMPILATION OF CODES, RULES AND REGULATIONS OF THE STATE OF NEW YORK, TITLE 6. DEPARTMENT OF ENVIRONMENTAL CONSERVATION, CHAPTER V. RESOURCE MANAGEMENT SERVICES, SUBCHAPTER B. MINERAL RESOURCES, PART 554. DRILLING PRACTICES AND REPORTS | MINERAL RESOURCES, DRILLING PRACTICES AND REPORTS. 554.1 Prevention of pollution and migration. (a) The drilling, casing and completion program adopted for any well shall be such as to prevent pollution. (b) Pollution of the land and/or of surface or ground fresh water resulting from exploration or drilling is prohibited. (c) (1) Prior to the issuance of a well-drilling permit for any operation in which the probability exists that brine, salt water or other polluting fluids will be produced or obtained during drilling operations in sufficient quantities to be deleterious to the surrounding environment, the operator must submit and receive approval for a plan for the environmentally safe and proper ultimate disposal of such fluids. For purposes of this subdivision, drilling muds are not considered to be polluting fluids. Before requesting a plan for disposal of such fluids, the department will take into consideration the known geology of the area, the sensitivity of the surrounding environment to the polluting fluids and the history of any other drilling operations in the area. Depending on the method of disposal chosen by the applicant, a permit for discharge and/or disposal may be required by the department in addition to the well-drilling permit. An applicant may also be required to submit an acceptable contingency plan, the use of which shall be required if the primary plan is unsafe or impracticable at the time of disposal. (2) Brine or salt water may be temporarily stored prior to disposal in any water-tight tank, container or an earthen pit which is underlaid by soil such as heavy clay or hardpan. Impounding of brine or salt water in an earthen pit is prohibited where the soil underlying the pit is porous and/or is closely underlaid by a gravel, rock or sand stratum unless the pit is lined with watertight material. The tank, container or earthen pit shall be constructed and maintained so as to prevent escape of any fluids therefrom, including any amounts that may be added by natural precipitation. (3) Storage of brine, salt water or other polluting fluids in such watertight tanks or earthen pits, prior to disposal, shall be for a maximum of 45 days after cessation of drilling operations, unless the department approves an extension based on circumstances beyond the operator's control. The department may also approve an extension if the fluid is to be used in subsequent operations according to the submitted plan, and the department has inspected and approved the storage facilities. (d) Except as hereinafter provided, sufficient surface casing shall be run in all wells to extend below the deepest potable fresh water level. (e) The drilling, casing and completion program adopted for any well shall be such as to prevent the migration of oil, gas or other fluids from one pool or stratum to another. (f) The drilling, casing and completion program adopted for any well shall be such as to exclude oil, gas or other fluids from any underground mining properties or rights and to protect them in accordance with prudent operations. | current through January 20, 2018
| General Comment | OFFICIAL COMPILATION OF CODES, RULES AND REGULATIONS OF THE STATE OF NEW YORK, TITLE 6. DEPARTMENT OF ENVIRONMENTAL CONSERVATION, CHAPTER IV. QUALITY SERVICES, SUBCHAPTER B. SOLID WASTES. PART 371. IDENTIFICATION AND LISTING OF HAZARDOUS WASTES | Part 371. Identification and Listing of Hazardous Wastes. 371.1 General (e) Exclusions. (2) Solid wastes which are not hazardous wastes. The following solid wastes are not hazardous wastes: (i) household waste, including household waste that has been collected, transported, stored, treated, disposed, recovered (e.g., refuse-derived fuel) or reused. Household waste means any waste material (including garbage, trash and sanitary wastes in septic tanks) derived from households (including single and multiple residences, hotels and motels, bunkhouses, ranger stations, crew quarters, campgrounds, picnic grounds and day use recreation areas). A resource recovery facility managing municipal waste shall not be deemed to be treating, storing, disposing of, or otherwise managing hazardous waste for the purpose of regulation, if such facility: (a) receives and burns only: (1) household waste (from single and multiple dwellings, hotels, motels and other residential sources); and (2) solid waste from commercial or industrial sources that does not contain hazardous waste; and (b) does not accept hazardous waste and the owner or operator of such facility has established contractual requirements or other appropriate notification or inspection procedures to assure that hazardous wastes are not received at or burned in the facility; (ii) solid wastes generated by any of the following and which are returned to the soils as fertilizers: (a) the growing and harvesting of agricultural crops; and (b) the raising of animals, including animal manures; (iii) mining overburden returned to the mine site; (iv) fly ash waste, bottom ash waste, slag waste, and flue gas emission control waste generated primarily from the combustion of coal or other fossil fuels, except as provided by section 374-1.8(m) of this Title for facilities that burn or process hazardous waste; (v) drilling fluids, produced waters and other wastes associated with the exploration, development or production of crude oil, natural gas or geothermal energy; | current through January 20, 2018
| General Comment | OFFICIAL COMPILATION OF CODES, RULES AND REGULATIONS OF THE STATE OF NEW YORK, TITLE 6. DEPARTMENT OF ENVIRONMENTAL CONSERVATION, CHAPTER V. RESOURCE MANAGEMENT SERVICES, SUBCHAPTER B. MINERAL RESOURCES, PART 559. "BASS ISLAND" REGULATIONS | Part 559. "Bass Island" Regulations 559.6 Drilling practices. (a) This section applies to a “Bass Island” well and to a well described in section 559.1(b) of this Part. (c) (2) That operator must maintain all fluids onsite and properly dispose of them as soon as possible after completion of drilling operations. The disposal must be undertaken only by a solid waste hauler having a permit issued under Part 364 of this Title. | current through January 20, 2018
| definitions | OFFICIAL COMPILATION OF CODES, RULES AND REGULATIONS OF THE STATE OF NEW YORK, TITLE 6. DEPARTMENT OF ENVIRONMENTAL CONSERVATION, CHAPTER V. RESOURCE MANAGEMENT SERVICES, SUBCHAPTER B. MINERAL RESOURCES, PART 550. PROMULGATION AND ENFORCEMENT OF RULES AND REGULATIONS | MINERAL RESOURCES 550.3 Definitions. Unless the context otherwise requires, the words defined below shall have the following meaning when used in the rules, regulations, orders or amendments thereof of the Department of Environmental Conservation relative to the natural resources of oil and gas: (a) Administrative basis shall mean an action taken by the department without first holding public hearing relative thereto. (b) Barrel shall mean 42 U.S. gallons. (c) Blow-out shall mean an uncontrolled, sudden or violent escape of oil or gas as from a drilling well when high formation pressure is encountered. (d) Blow-out preventer shall mean a device attached immediately above the casing which can be closed and shut off the hole should a blow-out occur. (e) Bridge shall mean an obstruction placed in a well at any specified depth. (f) Brine is synonymous with salt water. (g) Casinghead gas shall mean any gas or vapor, or both gas and vapor, indigenous to an oil stratum and produced from such stratum with oil. (h) Chief shall mean the chief of the Bureau of Mineral Resources of the Department of Environmental Conservation. (i) Common reservoir is synonymous with pool. (j) Completion date shall mean that date when a well is first capable of producing oil or gas into tanks or pipelines, or in the case of a dry hole, the date on which plugging is completed. (k) Condensate shall mean liquid hydrocarbons that were originally in the gaseous phase in the reservoir and liquids recovered by surface separation from natural gas. (l) Converting shall mean any operation whereby the status of a well is changed from producing to input or vice versa. (m) Cubic foot of gas shall mean the volume of gas contained in one cubic foot of space at a standard pressure and temperature base. The standard pressure base for the application of these rules and regulations shall be 14.73 pounds per square inch absolute and the standard temperature base shall be 60 degrees Fahrenheit. (n) Day shall mean a period of 24 consecutive hours. (o) Department shall mean the Department of Environmental Conservation. (p) Field shall mean the general area underlaid by one or more pools. (q) Gas shall mean all natural gas, manufactured, mixed and by-product gas, and all other hydrocarbons not herein defined as oil or condensate. (r) Gas-oil ratio shall mean the ratio of the volume of gas produced in standard cubic feet to each barrel of oil produced concurrently during any stated period. (s) Input well shall mean any well drilled, deepened, plugged back or converted in any pool, or underground stratum or horizon for the purpose of injecting, disposing or storing fluids or gaseous substances. (t) Intake well is synonymous with input well. (u) Lease shall mean a tract or tracts of land which by virtue of an oil and gas lease, fee or mineral ownership, a drilling, pooling or other agreement, a rule, regulation, order or amendment thereof of a governmental authority, or otherwise, constitutes a single tract or leasehold estate for the purpose of the development or operation thereof for oil or gas or both. (v) Mouse hole shall mean any shallow service hole dug in connection with the drilling of a well for the purpose of holding joints of drill pipe or other tubular goods to facilitate the connection of successive joints thereof. (w) Multiple completion shall mean a mechanical arrangement permitting the segregated injection and/or production into or from two or more pools or zones through a single well bore. | current through January 20, 2018
| definitions | OFFICIAL COMPILATION OF CODES, RULES AND REGULATIONS OF THE STATE OF NEW YORK, TITLE 6. DEPARTMENT OF ENVIRONMENTAL CONSERVATION, CHAPTER V. RESOURCE MANAGEMENT SERVICES, SUBCHAPTER B. MINERAL RESOURCES, PART 550. PROMULGATION AND ENFORCEMENT OF RULES AND REGULATIONS | MINERAL RESOURCES 550.3 Definitions. (cont'd) (x) Native oil and gas shall mean the total volume of oil and gas indigenous to and still remaining in the storage reservoir at the time injection of extraneous gas is started. This includes the volume of both commercially recoverable native oil or gas, if any, and commercially unrecoverable native oil or gas within the storage reservoir. (y) Offset operator as applied to any lease or lands in these rules shall mean the owner or operator of a lease or lands touching, adjacent or contiguous to such lease or lands. (z) Oil shall mean crude petroleum oil and all other hydrocarbons, regardless of gravity, that are produced at the wellhead in liquid form by ordinary production methods and that are not the result of condensation of gas. (aa) Oil and gas shall mean oil or gas or both. (ab) Operator shall mean any person who is in charge of the development of a lease or the operation of a producing well. (ac) Outside casing shall mean a string of casing within which is contained another string of casing extending to the surface. (ad) Owner shall mean any person who has the right to drill into and produce from a pool and to appropriate the oil or gas he produces therefrom either for himself or others or for himself and others. (ae) Person shall mean and include any natural person, corporation, association, partnership, receiver, trustee, executor, administrator, guardian, fiduciary, or other representative of any kind, and includes any department, agency, or instrumentality of the State or any governmental subdivision thereof. The masculine gender, in referring to a person, includes the feminine and the neuter genders. (af) Plugging and abandoning shall mean the permanent abandonment of a well bore including the placing of all bridges, plugs and fluids therein and the restoration of the surface in the immediate vicinity to a reasonable condition comparable with the adjacent terrain. (ag) Pollution shall mean the throwing, discharging, draining, running, flowing, or pumping of any organic or inorganic materials onto the surface lands or waters or into subsurface waters in such volume or manner as to make these lands and waters unfit for human or animal consumption or usage. (ah) Pool shall mean an underground reservoir containing a common accumulation of oil and gas or both. Thus each zone of a structure which is completely separated from any other zone in the same structure is a pool. (ai) Potable fresh water shall mean any water containing less than 250 parts per million of sodium chloride or 1,000 parts per million of total dissolved solids. (aj) Potential shall mean the actual or computed volume of oil or gas that a well can produce in a day as determined by a test made in conformity with methods acceptable to the department. (ak) Pressure maintenance shall mean the injection of gas, water or other fluids into oil or gas reservoirs to maintain pressure or retard pressure decline in the reservoir for the purpose of increasing the recovery of oil or other hydrocarbons therefrom. (al) Producer shall mean the owner of a well or wells capable of producing oil or gas or both. (am) Producing well shall mean any well capable of the production of oil or gas or both. (an) Product shall mean any commodity made from oil or gas, and includes refined oil, crude tops, topped crude, processed crude, processed crude petroleum, residue from crude petroleum, cracking stock, uncracked fuel oil, fuel oil, treated crude oil, residuum, gas oil, casinghead gasoline, natural-gas gasoline, kerosene, benzine, wash oil, waste oil, blended gasoline, lubricating oils, blends or mixtures of oil with one or more liquid products or by-products derived from oil or gas, and blends or mixtures of two or more liquid products or by-products derived from oil, or gas, whether enumerated herein or not. (ao) Protect correlative rights shall mean that the action or regulation by the department should afford a reasonable opportunity to each person entitled thereto to recover or receive the oil or gas beneath his tract or tracts or the equivalent thereof without being required to drill unnecessary wells or to incur other unnecessary expense to recover or receive such oil or gas or its equivalent. (ap) Proved oil or gas land shall mean that area which has been shown by development or geological information to be such that additional wells drilled thereon are reasonably certain to be commercially productive of oil or gas, or both. (aq) Purchaser shall mean any person who directly or indirectly purchases or takes production for his account. (ar) Rat hole shall mean any shallow service hole dug in connection with the drilling of a well to hold the kelly, drive stem, grief stem, bit, bailer or other related drilling equipment. | current through January 20, 2018
| definitions | OFFICIAL COMPILATION OF CODES, RULES AND REGULATIONS OF THE STATE OF NEW YORK, TITLE 6. DEPARTMENT OF ENVIRONMENTAL CONSERVATION, CHAPTER V. RESOURCE MANAGEMENT SERVICES, SUBCHAPTER B. MINERAL RESOURCES, PART 550. PROMULGATION AND ENFORCEMENT OF RULES AND REGULATIONS | MINERAL RESOURCES 550.3 Definitions. (cont'd) (as) Rules and regulations shall mean the body of rules, regulations, orders and amendments thereof promulgated by the department, either on an administrative basis or after public hearing, in carrying out its function of administering to and regulating activities relative to the natural resources of oil and gas. (at) Salt water shall mean any water containing more than 250 parts per million of sodium chloride or 1,000 parts per million of total dissolved solids. (au) Surface casing shall mean casing extending from the surface through the potable fresh water zone. (av) Temporary abandonment shall mean the discontinuation of operations on or the closing in of a well not produced on a commercial basis without conducting plugging and abandoning operations. (aw) Unit shall mean two or more leases which have been combined in such a manner that the combined leases may be regarded as a common lease. (ax) Waste shall mean: (1) physical waste, as that term is generally understood in the oil and gas industry; (2) the inefficient, excessive, or improper use of, or the unnecessary dissipation of reservoir energy; (3) the locating, spacing, drilling, equipping, operating, or producing of any oil or gas well or wells in a manner which causes, or tends to cause, reduction in the quantity of oil or gas ultimately recoverable from a pool under prudent and proper operations, or which causes or tends to cause unnecessary or excessive surface loss or destruction of oil or gas; (4) the inefficient storing of oil or gas; (5) the flaring of gas produced from an oil or condensate well after the department has found that the utilization thereof, on terms that are just and reasonable is, or will be within a reasonable time, economically feasible. (ay) Water flooding shall mean the injection of water into a pool or reservoir through one or several wells of volumes of water for the purpose of increasing the recovery of oil therefrom. (az) Well log shall mean the written record progressively describing the strata and any oil, gas or water encountered in drilling the well together with such additional information as volumes, pressures, rate of fill up, water depths, caving strata, casing record, etc., as is usually recorded in the normal procedure of drilling. The term shall include, if taken or performed, any electrical or other surveys and the details of all cores, and all drill stem tests, including depth tested, cushion used, significant time intervals, flowing and shut-in pressures, and recoveries. (ba) Wildcat well shall mean a well drilled to discover a previously unknown pool or a well drilled one mile or more from a producing well. The term shall include the well commonly designated in industry as a core hole or strat test. | current through January 20, 2018
|  | OFFICIAL COMPILATION OF CODES, RULES AND REGULATIONS OF THE STATE OF NEW YORK, TITLE 6. DEPARTMENT OF ENVIRONMENTAL CONSERVATION, CHAPTER V. RESOURCE MANAGEMENT SERVICES, SUBCHAPTER B. MINERAL RESOURCES, PART 559. "BASS ISLAND" REGULATIONS | Part 559. "Bass Island" Regulations 559.1 Applicability and special definitions. (a) Except as provided in subdivision (b) of this section, this Part applies only to a “Bass Island” well. Each person who intends to drill, drills, or operates such a well must comply with this Part's requirements and with those contained in Parts 550 through 558, inclusive, of this title that have not been specifically superseded by provisions of this Part. (b) Section 559.6 of this Part applies to: (1) a well to be drilled below the Tully horizon in an area determined by the department to have the potential to be an extension of a field of “Bass Island” pools; (2) a well for which the operator designates a “Bass Island” pool as the primary target; and (3) a well to be drilled into a pool lying below the Tully horizon and above the base of the lowest Salina Group Salt horizon whose primary permeability results from faults or natural fractures and which is expected to produce nonassociated gas with or without condensate. (c) As used in this Part: (1) A “Bass Island” well is an oil and gas well completed in a “Bass Island” pool that has daily production of more than 60,000 standard cubic feet of gas or of more than 10 barrels of oil measured at the stock tank, or both. (2) A “Bass Island” pool is a pool lying below the Tully horizon and above the base of the lowest Salina Group Salt horizon whose primary permeability results from faults or natural fractures, other than one in the Devonian shales as the department determines and other than one producing nonassociated gas with or without condensate, which is located in any of the following counties: Allegany, Cattaraugus, Chautauqua, Erie, Genesee, Livingston, Steuben, Wyoming (3) A “Bass Island” wildcat well is the first “Bass Island” well completed in a “Bass Island” pool, or is a “Bass Island” well drilled one mile or more from any existing “Bass Island” well. 6 CRR-NY 559.1, Current through January 15, 2018 | current through January 20, 2018
| definitions | OFFICIAL COMPILATION OF CODES, RULES AND REGULATIONS OF THE STATE OF NEW YORK, TITLE 6. DEPARTMENT OF ENVIRONMENTAL CONSERVATION, CHAPTER IV. QUALITY SERVICES, SUBCHAPTER B. SOLID WASTES, PART 360 SOLID WASTE MANAGEMENT FACILITIES GENERAL REQUIREMENTS | Part 360 Solid Waste Management Facilities General Requirements 360.2 Definitions. (88) Drilling and production waste means waste that has emanated from a wellbore during the drilling, completion or production of an oil well, gas well, or solution mining well, or during the drilling or completion of a stratigraphic, brine disposal or geothermal well that has a planned total depth deeper than 500 feet below the earth’s surface. Drilling and production wastes include, but are not limited to, used drilling and completion fluids that are not intended for reuse at the originating well or another well, drill cuttings, flowback waters or fluids, production water or brine and flowback waters or fluids that are not intended for use or reuse at the originating well or another well and production water or brine that is not intended for use or reuse at the originating well or another well. (i) Flowback water or flowback fluid means the fluid, possibly containing connate water, returned to the surface during the period between well stimulation and the commencement of production of oil or gas from a well. (ii) Production water or brine means the associated fluid brought to the surface during the production of oil or gas from a well, or during natural gas withdrawal from an underground storage reservoir. | current through January 20, 2018
| definitions | Waste Transporter Permit Application | NYSDEC, Division of Materials Management, 6 NYCRR Parts 364/381 Waste Transporter Permit Application “Oil and Gas Well Drilling Cuttings” means wastes from processes utilizing oil-based/polymer-based mud containing mineral oil lubricant. “Oil and Gas Well Completion or Production Wastes” means flowback water, production brine, treatment residues, etc.
| siting criteria | PART 553. WELL SPACING; 553.2 Surface restrictions. | 6 CRR-NY 553.2 No well shall be located nearer than 100 feet from any inhabited private dwelling house without written consent of the owner; nearer than 150 feet from any public building or area which may be used as a place of resort, assembly, education, entertainment, lodging, trade, manufacture, repair, storage, traffic or occupancy by the public; nearer than 75 feet to the traveled part of any State, county, township, or municipal road or any public street, road or highway; or nearer than 50 feet from any public stream, river or other body of water.
| pit lining | OFFICIAL COMPILATION OF CODES, RULES AND REGULATIONS OF THE STATE OF NEW YORK, TITLE 6. DEPARTMENT OF ENVIRONMENTAL CONSERVATION, CHAPTER V. RESOURCE MANAGEMENT SERVICES, SUBCHAPTER B. MINERAL RESOURCES, PART 556. OPERATING PRACTICES | MINERAL RESOURCES, PART 556 OPERATING PRACTICES 556.5 Pollution and disposal. (b) Brine or salt water liquids shall not be stored or disposed of except as follows, unless an alternative procedure has been approved by the department after written application therefor and demonstration of good cause, said permission to be granted on an administrative basis or after public hearing at the discretion of the department: (1) Brine or salt water may be stored prior to disposition in any watertight tank or container including an earthen pit which is underlaid by tight soil such as heavy clay or hardpan. Where the soil underlying the pit is porous and/or is closely underlaid by a gravel or sand stratum, impounding of brine or salt water in such earthen pit is prohibited unless the pit is lined with watertight material. The earthen pit shall be constructed and maintained so as to prevent escape of brine or salt water therefrom, including maintenance of the level of the impounded fluids, including those added by natural precipitation so that no fluids shall be allowed to escape over or into adjacent lands or into streams or other bodies of water. The department shall have the authority to condemn any pit which does not properly impound such water. | current through January 20, 2018
| freeboard requirements | OFFICIAL COMPILATION OF CODES, RULES AND REGULATIONS OF THE STATE OF NEW YORK, TITLE 6. DEPARTMENT OF ENVIRONMENTAL CONSERVATION, CHAPTER IV. QUALITY SERVICES, SUBCHAPTER B. SOLID WASTES, PART 360 SOLID WASTE MANAGEMENT FACILITIES GENERAL REQUIREMENTS | Part 360 Solid Waste Management Facilities General Requirements 360.19 Operating requirements (n) Tank requirements. The owner or operator of a facility that includes tanks for waste storage must comply with the following requirements: (1) All tanks must: (2) If required by the department, above ground tanks must: (v) have a minimum of two feet of freeboard if open on the top. 6 CRR-NY 360.19, Current through January 15, 2018 | current through January 20, 2018
| depth and/or slope of management unit (pits) | N/A | Not specifically addressed in regulations | N/A
berm height
| signage | OFFICIAL COMPILATION OF CODES, RULES AND REGULATIONS OF THE STATE OF NEW YORK, TITLE 6. DEPARTMENT OF ENVIRONMENTAL CONSERVATION, CHAPTER V. RESOURCE MANAGEMENT SERVICES, SUBCHAPTER B. MINERAL RESOURCES, PART 556. OPERATING PRACTICES | MINERAL RESOURCES, PART 556 OPERATING PRACTICES 556.6 Lease and well identification. Any owner or operator of a lease or unit containing one or more producing or producible oil or gas wells shall cause a weatherproof sign to be conspicuously placed where the principal lease road enters the lease or on the tank battery or other lease facilities. Said signs shall show the name of the lease owner or operator, the name of the lease and the lease location as to township. In addition, a legible identifying numeral shall be attached or painted on the wellhead, pumping unit or jack of each well or alternatively, a legible identifying sign shall be placed near each well. In the case of a multiple completion, each wellhead connection shall be appropriately identified. | current through January 20, 2018
| inspections | N/A | Not specifically addressed in regulations | N/A
fencing and netting requirements
groundwater baseline and monitoring (pre/post)
run-on and run-off
| closure, corrective action and financial warranty | OFFICIAL COMPILATION OF CODES, RULES AND REGULATIONS OF THE STATE OF NEW YORK, TITLE 6. DEPARTMENT OF ENVIRONMENTAL CONSERVATION, CHAPTER IV. QUALITY SERVICES, SUBCHAPTER B. SOLID WASTES, PART 360 SOLID WASTE MANAGEMENT FACILITIES GENERAL REQUIREMENTS | Part 360 Solid Waste Management Facilities General Requirements 360.21 Closure requirements. (a) Except as otherwise provided in this Part or in Part 361, 362, 363, 365 or Subpart 374-2 of this Title, the owner or operator of a facility that requires a permit or registration must comply with the following requirements: (1) notify the department in writing 30 days prior to the anticipated final receipt of waste and within seven days of completion of all closure activities; (2) within 30 day after receiving the final quantity of wastes, submit an annual report to the department as required under this Part; (3) within 60 days after receiving the final quantity of waste, remove and deliver any remaining waste to a facility authorized to accept the waste; (4) within 90 days after receiving the final quantity of waste, complete all closure activities, including removal of all products resulting from the processing of waste and decontamination of all equipment and structures involved in any aspect of waste management, in a manner acceptable to the department. 6 CRR-NY 360.21, Current through January 15, 2018 | current through January 20, 2018
| financial warranty | OFFICIAL COMPILATION OF CODES, RULES AND REGULATIONS OF THE STATE OF NEW YORK, TITLE 6. DEPARTMENT OF ENVIRONMENTAL CONSERVATION, CHAPTER V. RESOURCE MANAGEMENT SERVICES, SUBCHAPTER B. MINERAL RESOURCES, PART 551. REPORTS AND FINANCIAL SECURITY | MINERAL RESOURCES, PART 551 REPORTS AND FINANCIAL SECURITY 551.4 Financial security: generally. (a) The owner of an oil and gas well or of a solution mining well must file with the department and continuously keep in force financial security payable to the department to guarantee the performance of his or her well plugging and abandoning obligations under Part 555 of this Title. The owner may keep in force financial security in excess of that required. Financial security filed and maintained with the department for solution mining wells cannot also be used to satisfy the financial security requirements for oil and gas wells under this Part. A general partner of a partnership or of a limited partnership that is the owner of such a well may, on behalf of that partnership or limited partnership, file and continuously keep in force the financial security to satisfy the financial security requirements pertaining to that partnership or limited partnership. (b) Financial security requirements must be satisfied by filing: (1) a surety bond in favor of the State on a form the department prescribes from a corporate surety authorized to do business as such in the State; or (2) a personal bond in favor of the State accompanied by an irrevocable letter of credit from a financial institution authorized to do business in the State; or (3) any other comparable financial security that the department accepts. (c) The owner of a well required to file financial security must continuously maintain that financial security with the department until: (1) a subsequent owner has filed financial security acceptable to the department and the department has approved the transfer to the subsequent owner; or (2) the well giving rise to the financial security requirement has been plugged and abandoned to the satisfaction of the department in accordance with Part 555 of this Title. 6 CRR-NY 551.4, Current through January 15, 2018 | current through January 20, 2018
| post closure care | N/A | Not specifically addressed in regulations | N/A
| brine disposal | OFFICIAL COMPILATION OF CODES, RULES AND REGULATIONS OF THE STATE OF NEW YORK, TITLE 6. DEPARTMENT OF ENVIRONMENTAL CONSERVATION, CHAPTER V. RESOURCE MANAGEMENT SERVICES, SUBCHAPTER B. MINERAL RESOURCES, PART 556. OPERATING PRACTICES | MINERAL RESOURCES, PART 556 OPERATING PRACTICES 556.5 Pollution and disposal. (b) Brine or salt water liquids shall not be stored or disposed of except as follows, unless an alternative procedure has been approved by the department after written application therefor and demonstration of good cause, said permission to be granted on an administrative basis or after public hearing at the discretion of the department: (2) Salt water may be disposed of by injection into the strata from which produced or other proved salt water bearing strata after application for such injection has been approved by the department and under such conditions as may be prescribed. Concurrently with the filing with the department of the application to dispose of salt water by injection, the applicant must send a copy of said application by registered mail to the operators of all leases or units offsetting the lease or unit on which the input well is or will be located and the application must be accompanied by a list of the names and addresses of the offsetting operators and a statement that each has been sent a copy of the application by registered mail, and the date of such mailing. Upon receipt of the application to dispose of salt water by injection, the department will hold same for 10 days. If within said 10-day period, any offset operator reciting reasonable cause, shall file in writing with the department a protest to such disposal, or if the department is not in accord with the proposed injection, the application shall be scheduled for public hearing. If no objection from either an offset operator or the department is interposed within the 10-day period and all other things being in order, the application will be approved and written permission for the injection will be issued by the department prescribing thereon any special conditions that must prevail. The compulsory 10-day waiting period will not be required if the application for permission to dispose of salt water by injection is accompanied by the written consent of the operators of all leases or units offsetting the lease or unit containing the well into which it is proposed to inject salt water and the department has no objection. | current through January 20, 2018
| conditions that limit the use of O&G waste land app or BU | N/A | Not specifically addressed in regulations | N/A
NORM and TENORM Pit & Tank Requirements | definitions | OFFICIAL COMPILATION OF CODES, RULES AND REGULATIONS OF THE STATE OF NEW YORK, TITLE 6. DEPARTMENT OF ENVIRONMENTAL CONSERVATION, CHAPTER IV. QUALITY SERVICES, SUBCHAPTER C. RADIATION, PART 380 PREVENTION AND CONTROL OF ENVIRONMENTAL POLLUTION BY RADIOACTIVE MATERIALS | Part 380 Prevention and Control of Environmental Pollution by Radioactive Materials 380-2.1 General definitions. Section 380-2.1 General Definitions. (a) The following terms have the following meanings when used in this Part. (1) ‘Absorbed dose’ means the energy imparted by ionizing radiation per unit mass of irradiated material. The units of absorbed dose are the rad and the gray (Gy). (2) ‘Activity’ is the rate of disintegration (transformation) or decay of radioactive material. The units of activity are the curie (Ci) and the becquerel (Bq). (3) ‘Adult’ means an individual 18 or more years of age. (4) ‘Agreement state’ means any state that has entered into an effective agreement with the U.S. Nuclear Regulatory Commission pursuant to Section 274b. of the Atomic Energy Act of 1954, as amended. (5) ‘ALARA’ (as low as reasonably achievable) means making every reasonable effort to maintain exposures to radiation as far below the dose limits in this Part as is practical consistent with the purpose for which the action is undertaken, taking into account the state of technology, the economics of improvements in relation to the state of technology, the economics of improvements in relation to benefits to the public health and safety, and other societal and socioeconomic considerations, and in relation to utilization of radioactive materials in the public interest. (6) ‘Annual limit on intake’ (ALI) means the derived limit for the amount of radioactive material taken into the body of an adult worker by inhalation or ingestion in a year. ALI is the smaller value of intake of a given radionuclide in a year by the reference man that would result in a committed effective dose equivalent of 5 rems (0.05 Sv) or a committed dose equivalent of 50 rems (0.5 Sv) to any individual organ or tissue. (ALI values for intake by ingestion and by inhalation of selected radionuclides are given in Table I, Columns 1 and 2, of section 380-11.7 of this Part). (7) ‘Applicant’ means the person applying for a permit issued pursuant to this Part. (8) ‘Background radiation’ means radiation from cosmic sources; naturally occurring radioactive materials, including radon (except as a decay product of source or special nuclear material); and global fallout as it exists in the environment from the testing of nuclear explosive devices or from nuclear accidents such as Chernobyl that are not under the control of the licensee. "Background radiation" does not include radiation from source, byproduct, or special nuclear material regulated by the U.S. Nuclear Regulatory Commission, the State, or another agreement state. (9) ‘Biological material’ means material derived from living organisms. (10) ‘Class’ (or lung class or inhalation class) means a classification scheme for inhaled material according to its rate of clearance from the pulmonary region of the lung. Materials are classified as D, W, or Y, which applies to a range of clearance half-times: for Class D (Days) of less than 10 days, for Class W (Weeks) from 10 to 100 days, and for Class Y (Years) of greater than 100 days. (11) ‘Collective dose’ is the sum of the individual doses received in a given period of time by a specified population from exposure to a specified source of radiation. (12) ‘Committed dose equivalent’ (HT,50) means the dose equivalent to organs or tissues of reference (T) that will be received from an intake of radioactive material by an individual during the 50-year period following the intake. (13) ‘Committed effective dose equivalent’ (HE,50) is the sum of the products of the weighting factors applicable to each of the body organs or tissues that are irradiated and the committed dose equivalent to these organs or tissues (HE,50 = ΣWTHT,50). (14) ‘Constraint’ (or dose constraint) means a value above which specified permittee actions are required. (15) ‘Deep-dose equivalent’ (Hd), which applies to external whole-body exposure, is the dose equivalent at a tissue depth of 1 cm (1000 mg/cm2). (16) ‘Department’ means the New York State Department of Environmental Conservation. | effective as of May 10, 2018
| definitions | OFFICIAL COMPILATION OF CODES, RULES AND REGULATIONS OF THE STATE OF NEW YORK, TITLE 6. DEPARTMENT OF ENVIRONMENTAL CONSERVATION, CHAPTER IV. QUALITY SERVICES, SUBCHAPTER C. RADIATION, PART 380 PREVENTION AND CONTROL OF ENVIRONMENTAL POLLUTION BY RADIOACTIVE MATERIALS | Part 380 Prevention and Control of Environmental Pollution by Radioactive Materials 380-2.1 General definitions. (cont'd) Newly renumbered paragraphs 380-2.1(a)(17) and (19) are amended to tread as follows: (17) ‘Derived air concentration’ (DAC) means the concentration of a given radionuclide in air which, if breathed by the reference man for a working year of 2,000 hours under conditions of light work (inhalation rate 1.2 cubic meters of air per hour), results in an intake of one ALI. DAC values are given in Table I, Column 3, in section 380-11.7 of this Part. (18) ‘Derived air concentration-hour’ (DAC-hour) is the product of the concentration of radioactive material in air (expressed as a fraction or multiple of the derived air concentration for each radionuclide) and the time of exposure to that radionuclide, in hours. A licensee may take 2,000 DAC-hours to represent one ALI, equivalent to a committed effective dose equivalent of 5 rems (0.05 Sv). (19) ‘Discharge’ means a release of material to the ground or surface water of the State. (20) ‘Disposal’ means the act of discarding regulated radioactive material. Depositing or injecting radioactive material in the environment is disposal unless the radioactive material is being used in the environment, as authorized by a permit issued under section 380-3.1 of this Part. (21) ‘Dose’ (or radiation dose) is a generic term that means absorbed dose, dose equivalent, effective dose equivalent, committed dose equivalent, committed effective dose equivalent, or total effective dose equivalent, as defined in section 380-2.3 of this Subpart. (22) ‘Dose equivalent’ (HT) means the product of the absorbed dose in tissue, quality factor, and all other necessary modifying factors at the location of interest. The units of dose equivalent are the rem and sievert (Sv). Rem is the special unit and sievert is the SI unit used for any of the quantities expressed as dose equivalent. (23) ‘Effective dose equivalent’ (HE) is the sum of the products of the dose equivalent to the organ or issue (HT) and the weighting factors (WT) applicable to each of the body organs or tissues that are irradiated (HE = ΣWTHT). (24) ‘Effluent’ means material released to the air or water. (25) ‘Effluent treatment’ means those processes designed to reduce the concentration of radionuclides in effluents to air or water that employ equipment permanently installed in the effluent duct or pipe. Effluent treatment does not include devices or procedures employed before the effluent enters the duct or pipe to reduce the concentration of radionuclide in the air or water entering the duct or pipe. (26) ‘Emission’ means a release of material to air. (27) ‘Environmental Conservation Law’ (or ECL) means Chapter 43-B of the Consolidated Laws of New York. (28) ‘Exposure’ means the quotient of dQ divided by dm where dQ is the absolute value of the total charge of the ions of one sign produced in air when all the electrons (negatrons and positrons) liberated by photons in a volume element of air having mass dm are completely stopped in air. The SI unit of exposure is the columb per kilogram (C/kg) (see section 380-2.2 of this Subpart). (29) ‘External dose’ means that portion of the dose equivalent received from radiation sources outside the body. (30) ‘Extremities’ means hand, elbow, arm below the elbow, foot, knee, and leg below the knee. (31) ‘Gray’ (see section 380-2.3 of this Subpart). (32) ‘Incineration’ means thermally breaking down waste in an enclosed device using controlled flame combustion to an ash residue that contains little or no combustible material as a method of disposal. (33) ‘Individual’ means any human being. (34) ‘Inspection’ means an official examination or observation including, but not limited to, records, tests, surveys, and monitoring to determine compliance with rules, regulations, orders, requirements, and conditions of the Department. (35) ‘Internal dose’ means that portion of the dose equivalent received from radioactive material taken into the body. | effective as of May 10, 2018
| definitions | OFFICIAL COMPILATION OF CODES, RULES AND REGULATIONS OF THE STATE OF NEW YORK, TITLE 6. DEPARTMENT OF ENVIRONMENTAL CONSERVATION, CHAPTER IV. QUALITY SERVICES, SUBCHAPTER C. RADIATION, PART 380 PREVENTION AND CONTROL OF ENVIRONMENTAL POLLUTION BY RADIOACTIVE MATERIALS | Part 380 Prevention and Control of Environmental Pollution by Radioactive Materials 380-2.1 General definitions. (cont'd) (36) ‘License’ means a radioactive material license issued by the New York State Department of Health, New York City Department of Health and Mental Hygiene, U.S. Nuclear Regulatory Commission, or licensing agency of an agreement state, authorizing the receipt, possession, use, transfer, or disposal of radioactive material. (37) ‘Licensee’ means the holder of a license. (38) ‘Licensing agency’ means the municipal, State, or Federal government agency authorized to issue radioactive material licenses. (39) ‘Licensed material’ means radioactive material subject to general or specific licensing and regulatory control by the New York State Department of Health, New York City Department of Health and Mental Hygiene, U.S. Nuclear Regulatory Commission, or licensing agency of an agreement state. (40) ‘Limits’ (dose limits) means the permissible upper bounds of radiation doses. (41) ‘Loss of control of radioactive material’ means the loss of containment of radioactive material or radioactive material whose location is unknown which may result in the unauthorized disposal or release of radioactive material to the environment. (42) ‘Member of the public’ means any individual except when that individual is receiving an occupational dose. (43) ‘Monitoring’ (radiation monitoring, radiation protection monitoring) means the measurement of radiation levels, radioactive material concentrations, surface area concentrations, or quantities of radioactive material and the use of the results of these measurements to evaluate potential exposures and doses. (44) ‘Nonstochastic effect’ (deterministic effect) means a health effect, the severity of which varies with the dose and for which a threshold is believed to exist. Radiation-induced cataract formation is an example of a nonstochastic effect. (45) ‘NYCRR’ means the Codes, Rules and Regulations of the State of New York. (46) ‘Occupational dose’ means the dose received by an individual in the course of employment in which the individual's assigned duties involve exposure to radiation and/or to radioactive material from licensed and unlicensed sources of radiation, whether in the possession of the licensee or other person. Occupational dose does not include doses received from background radiation, as a patient from medical practices, from voluntary participation in medical research programs, or as a member of the public. (47) ‘Permit’ means a radiation control permit issued pursuant to this Part authorizing the disposal or release of radioactive material to the environment, the use of radioactive materials in the environment, or the maintenance of a former radioactive waste land burial site. The permit identifies the approved action, includes any variances, and contains standards and conditions of performance for the action. (48) ‘Permittee’ means a person authorized to undertake an action regulated under a permit issued pursuant to this Part. Eligible permittees are owners, lessees, and operators at a site or facility. (49) ‘Person’ means: (i) Any individual, public, private, or government corporation, joint stock company, industry, partnership, co-partnership, firm, association, trust, estate, public or private institution, agency, department, or bureau of the State, or group, political subdivision of the State, any other State or political subdivision thereof, Federal government agencies other than the U.S. Nuclear Regulatory Commission or Department of Energy, any foreign government or nation or any political subdivision of any such government or nation; and (ii) Any legal subsidiary, successor, representative, agent, or agency of the foregoing, or any other legal entity whatsoever. (50) ‘Public dose’ means the dose received by a member of the public from exposure to radiation and/or radioactive material released into the environment by a person regulated under this Part, or to any other source of radiation under the control of a person regulated under this Part. It does not include occupational dose or doses received from background radiation, from any medical administration the individual has received, from exposure to individuals administered radioactive material and released in accordance with a radioactive materials license, or from voluntary participation in medical research programs. (51) ‘Quality Factor’ (Q) means the modifying factor (listed in Tables 1 and 2 of section 380-2.3(b) and (c) of this Subpart) that is used to derive dose equivalent from absorbed dose. | effective as of May 10, 2018
| definitions | OFFICIAL COMPILATION OF CODES, RULES AND REGULATIONS OF THE STATE OF NEW YORK, TITLE 6. DEPARTMENT OF ENVIRONMENTAL CONSERVATION, CHAPTER IV. QUALITY SERVICES, SUBCHAPTER C. RADIATION, PART 380 PREVENTION AND CONTROL OF ENVIRONMENTAL POLLUTION BY RADIOACTIVE MATERIALS | Part 380 Prevention and Control of Environmental Pollution by Radioactive Materials 380-2.1 General definitions. (cont'd) (52) ‘Rad’ (see section 380-2.3 of this Subpart). (53) ‘Radiation’ (ionizing radiation) means alpha particles, beta particles, gamma rays, x-rays, neutrons, high-speed electrons, high-speed protons, and other particles capable of producing ions. Radiation, as used in this Part, does not include non-ionizing radiation, such as radiowaves or microwaves, or visible, infrared, or ultraviolet light. (54) ‘Radioactive material’ means any material (solid, liquid, or gas) which emits radiation spontaneously. (55) ‘Radioactivity’ means the transformation of unstable atomic nuclei by the emission of radiation. (56) ‘Reference man’ means a hypothetical aggregation of human physical and physiological characteristics determined by international consensus. These characteristics may be used by researchers and public health workers to standardize results of experiments and to relate biological insult to a common base. (57) ‘Release’ means the introduction of material to the environment. Release includes all discharges and emissions. (58) ‘Rem’ (see section 380-2.3 of this Subpart). (59) ‘Restricted area’ means an area, access to which is limited by the licensee for the purpose of protecting individuals against undue risks from exposure to radiation and radioactive materials. Restricted area does not include areas used as residential quarters, but separate rooms in a residential building may be set apart as a restricted area. (60) ‘Sanitary sewerage’ means a system of public sewers for carrying off waste water and refuse, but excluding on-site waste water treatment facilities, septic tanks, and leach fields owned or operated by the licensee. (61) ‘SI’ is the abbreviation for the International System of Units. (62) ‘Sievert’ (see section 380-2.3 of this Subpart). (63) ‘Stochastic effect’ (probabilistic effect) means a health effect that occurs randomly and for which the probability of the effect occurring, rather than its severity, is assumed to be a function of dose without threshold. Hereditary effects and cancer incidence are examples of stochastic effects. (64) ‘Survey’ means an evaluation of the radiological conditions and potential hazards incident to the production, use, transfer, release, disposal, or presence of radioactive material or other sources of radiation. When appropriate, such an evaluation includes a physical survey of the location of radioactive material, and measurements, monitoring, or calculations of levels of radiation, concentrations, or quantities of radioactive material present. (65) ‘Total effective dose equivalent’ (TEDE) means the sum of the effective dose equivalent (for external exposures) and the committed effective dose equivalent (for internal exposures). (66) ‘Technologically enhanced naturally occurring radioactive material’ (TENORM) means naturally occurring radioactive material whose radionuclide concentrations are increased by or as a result of past or present human practices, such as manufacturing or water processing. (67) ‘Uncontrolled release’ means a release of material to the environment that was unplanned, due to failure to secure radioactive material, equipment failure, human error, or a severe event such as fire, flood, or storm. (68) ‘Unrestricted area’ means an area, access to which is neither limited nor controlled by the licensee. (69) ‘Week’ means seven consecutive days. (70) ‘Weighting factor (WT)’ for an organ or tissue (T) is the proportion of the risk of stochastic effects resulting from irradiation of that organ or tissue to the total risk of stochastic effects when the whole body is irradiated uniformly. (71) ‘Whole body’ means, for purposes of external exposure, head, trunk (including male gonads), arms above the elbow, or legs above the knee. (72) ‘Year’ means the period of time beginning in January used to determine compliance with the provisions of this Part. The permittee may change the starting date of the year used to determine compliance by the permit provided that the change is made at the beginning of the year and that no day is omitted or duplicated in consecutive years. | effective as of May 10, 2018
| definitions | OFFICIAL COMPILATION OF CODES, RULES AND REGULATIONS OF THE STATE OF NEW YORK, TITLE 6. DEPARTMENT OF ENVIRONMENTAL CONSERVATION, CHAPTER IV. QUALITY SERVICES, SUBCHAPTER C. RADIATION, PART 382 REGULATION OF LOW-LEVEL RADIOACTIVE WASTE DISPOSAL FACILITIES | PART 382 REGULATION OF LOW-LEVEL RADIOACTIVE WASTE DISPOSAL FACILITIES 382.2 Definitions. (a) As used in this Part, the following terms shall have the meanings indicated: (1) Aboveground disposal means the disposal of low-level radioactive waste in engineered structures built such that all waste is placed above final grade with no natural material cover until facility closure. Aboveground disposal includes, but is not limited to, the use of aboveground vaults. (2) Active agricultural use means lands used for agricultural purposes no less than two of the five (calendar) years prior to the date on which the site characterization required by section 382.6(b) of this Part begins. (3) Active maintenance means any significant activity needed during the period of institutional control to maintain a reasonable assurance that the performance objectives of sections 382.10-382.15 of this Part are met. Such active maintenance includes ongoing activities such as the pumping and treatment of water from a disposal unit or one-time measures such as repair or replacement of all or part of a disposal unit. Active maintenance does not include custodial activities such as fence repair, replacement or repair of monitoring equipment, revegetation, minor additions to soil cover, minor repair of disposal unit covers, and general disposal site upkeep such as mowing grass. (4) Advisory committee means the advisory committee on siting and disposal method selection for permanent disposal facilities established pursuant to section 29-0501 of the Environmental Conservation Law. (5) As low as reasonably achievable means as low as reasonably achievable taking into account the state of technology, and the economics of improvements in relation to: (i) benefits to the environment and public health and safety; (ii) other societal and socioeconomic considerations; and (iii) the utilization of radioactive materials in the public interest. (6) Belowground disposal means the disposal of low-level radioactive waste such that all waste is placed totally below final grade in engineered structures which are located within the upper 30 meters of the earth's surface, and are covered with natural material. Belowground disposal methods include, but are not limited to, buried vaults, lined augered holes, and earth-mounded bunkers. (7) Buffer zone means a portion of the disposal site that is controlled by the licensee and that lies under the disposal units and between the disposal units and the boundary of the site. (8) Certification means a decision issued by the department pursuant to article 29 of the Environmental Conservation Law and section 382.6 of this Part to the effect that one or two proposed disposal sites and the disposal method or methods proposed for use at such site or sites are in conformance with the applicable provisions of this Part. (9) Class A waste means low-level radioactive waste classified as Class A pursuant to section 382.80 of this Part. (10) Class B waste means low-level radioactive waste classified as Class B pursuant to section 382.80 of this Part. (11) Class C waste means low-level radioactive waste classified as Class C pursuant to section 382.80 of this Part. (12) Closure means site closure and stabilization. (13) Commission means the Commission for Siting Low-Level Radioactive Waste Disposal Facilities established pursuant to section 29-0301 of the Environmental Conservation Law. (14) Curie or Ci means that amount of radioactive material which disintegrates at the rate of 37 billion atoms per second. (15) Department means the New York State Department of Environmental Conservation. (16) Disposal means the isolation of radioactive wastes from the biosphere inhabited by humans, and containing their food chains, by emplacement in land disposal facilities. (17) Disposal site or site means that portion of a land disposal facility which is used for disposal of waste. It consists of disposal units and a buffer zone.1 (18) Disposal unit means a discrete structure of the disposal site into which waste is placed for disposal.2 | current through January 20, 2018
| definitions | OFFICIAL COMPILATION OF CODES, RULES AND REGULATIONS OF THE STATE OF NEW YORK, TITLE 6. DEPARTMENT OF ENVIRONMENTAL CONSERVATION, CHAPTER IV. QUALITY SERVICES, SUBCHAPTER C. RADIATION, PART 382 REGULATION OF LOW-LEVEL RADIOACTIVE WASTE DISPOSAL FACILITIES | PART 382 REGULATION OF LOW-LEVEL RADIOACTIVE WASTE DISPOSAL FACILITIES 382.2 Definitions. (cont'd) (19) Dissolution means a space or cavity in or between rocks, formed by the solution of part of the rock material. (20) Dose means that quantity of ionizing radiation in rems absorbed, per unit mass, by any body tissue. Reference to a dose during a specific period of time means the total quantity of radiation so absorbed during such period. (21) Engineered barrier means a man-made structure or device that is intended to improve the land disposal facility's ability to meet the performance objectives in sections 382.10-382.15 of this Part. (22) Environmental Conservation Law or ECL means chapter 43-B of the Consolidated Laws of New York. (23) Explosive material means any chemical compound, mixture or device which produces a substantial instantaneous release of gas and heat spontaneously or by contact with sparks or flame. (24) Final grade means the grade surrounding the disposal unit after disposal unit closure. (25) Geologic unit means the geologic media in which an underground mined repository is constructed. (26) Hydrogeologic unit means any soil or rock unit or zone which, by virtue of its porosity and permeability, or lack thereof, has a distinct influence on the storage or movement of groundwater. (27) Inadvertent intruder means a person who might occupy the disposal site after closure and engage in normal activities, such as agriculture, dwelling construction, or other pursuits in which the person might unknowingly be exposed to radiation from the low-level radioactive waste. (28) Inadvertent intrusion means the act of occupying the disposal site after closure and engaging in normal activities, such as agriculture, dwelling construction, or other pursuits in which a person might unknowingly be exposed to radiation from the low-level radioactive waste. (29) Institutional control period means a period of time after closure of the land disposal facility during which the State maintains control of access to the site and carries out a program including environmental monitoring, periodic surveillance and minor custodial care. (30) Intruder barrier means an engineered structure or a sufficient depth of cover over the low-level radioactive waste or disposal units that inhibits contact with the waste and helps to ensure that radiation exposures to an inadvertent intruder will meet the performance objectives of sections 382.10-382.15 of this Part. (31) Land disposal facility means the land, buildings and equipment which are intended to be used for the disposal of low-level radioactive waste into the subsurface of the land.3 (32) License means a license to operate a low-level radioactive waste land disposal facility issued pursuant to Title 12, Part 38, of the Codes, Rules and Regulations of the State of New York. (33) Licensee means the holder of a license to operate a low-level radioactive waste land disposal facility issued pursuant to Title 12, Part 38, of the Codes, Rules and Regulations of the State of New York. (34) Low-level radioactive waste or waste means those low-level radioactive wastes that are acceptable for disposal in a land disposal facility pursuant to the provisions of this Part. For the purpose of this Part, low-level radioactive waste has the same meaning as in the Federal Low-Level Radioactive Waste Policy Amendments Act of 1985, 42 USC 2021b et seq. (see section 382.99 of this Part); that is, radioactive material that: (i) is not classified as high-level radioactive waste, spent nuclear fuel, or by-product material as defined in section 11e(2) of the Atomic Energy Act4 (see section 382.99 of this Part); and (ii) is classified as low-level radioactive waste consistent with Federal law and in accordance with subparagraph (i) of this paragraph by the U.S. Nuclear Regulatory Commission. (35) Major natural phenomena means rarely occurring natural events such as tornados, hurricanes, floods, wildfires, vulcanism and earthquakes. (36) Mass wasting means the movement of rock or soil material under the influence of gravity either as the movement of the products of weathering down a slope or as a mass movement of rock or soil along joint planes or bedding planes. Mass wasting includes, but is not limited to, creep, mud flows, earth flow, soil flow, rock avalanche, landslide, landslip and slumping. (37) Microcurie means one one-millionth (0.000001) of a curie. (38) Millicurie means one one-thousandth (0.001) of a curie. (39) Millirem (abbreviated mrem) means one one-thousandth (0.001) of a rem. | current through January 20, 2018
| definitions | OFFICIAL COMPILATION OF CODES, RULES AND REGULATIONS OF THE STATE OF NEW YORK, TITLE 6. DEPARTMENT OF ENVIRONMENTAL CONSERVATION, CHAPTER IV. QUALITY SERVICES, SUBCHAPTER C. RADIATION, PART 382 REGULATION OF LOW-LEVEL RADIOACTIVE WASTE DISPOSAL FACILITIES | PART 382 REGULATION OF LOW-LEVEL RADIOACTIVE WASTE DISPOSAL FACILITIES 382.2 Definitions. (cont'd) (40) Minimize means to reduce to the least quantity or degree which can reasonably be attained, taking into account: (i) the state of technology; (ii) the benefits to be gained from any possible further reduction; and (iii) the impacts of the measures or efforts required to achieve any possible further reduction. (41) Mixed low-level radioactive and hazardous waste means waste that satisfies the definition of low-level radioactive waste in this Part and contains hazardous waste designated pursuant to ECL article 27, title 9, that either: (i) is listed as a hazardous waste in section 371.4 of this Title; or (ii) causes the low-level radioactive waste to exhibit any of the hazardous waste characteristics identified in section 371.3 of this Title. (42) Model means a conceptual description and the associated mathematical, graphical and/or analogous representation of a system, subsystem, component or condition that is used to predict changes from a baseline state as a function of internal and/or external stimuli and as a function of time and space. (43) Monitoring means observing and making measurements to provide data to evaluate the performance and characteristics of the disposal site. (44) Nanocurie means one one-billionth (0.000000001) of a curie. (45) Natural characteristics means the elements which comprise the physical and biological environment, including the ecology, geochemistry, geology, hydrology, meteorology and climate, and seismology. These elements also include natural resources with agricultural, cultural, economic, recreational and scenic values. (46) Naturally-occurring and accelerator produced radioactive material or NARM means any radioactive material that can be considered naturally occurring and is not source, special nuclear, or by product material or that is produced in a charged particle accelerator. (47) NARM waste means all putrescible and nonputrescible material or substances containing NARM that are discarded or rejected as spent, useless, worthless, or in excess to the owner at the time of such discard or rejection. (48) Person means any individual; public, private or government corporation; joint-stock company; industry; partnership; copartnership; firm; association; trust; estate; public or private institution; group, government agency, department or bureau of the State, or political subdivision thereof; and any legal subsidiary, successor, representative, agent or agency of the foregoing, or any other legal entity whatsoever. (49) Primary public water supply aquifer means a highly productive water-bearing formation, identified by the department, consisting of unconsolidated (nonbedrock) geologic deposits, which: (i) receives substantial recharge from the overlying land surface; and (ii) is presently utilized as a major source of water for public water supply, including but not limited to the following aquifers: Endicott - Johnson City; Ramapo - Mahwah River Valleys; Irondogenesee - Buried Valley; Jamestown; Elmira - Horseheads - Big Flats; Clifton Park-Halfmoon; Olean-Salamanca; Croton-on-Hudson; Owego-Waverly; Cohocton River; Tonawanda Creek; Seneca River; Corning; Fishkill - Sprout Creek; Fulton; South Fallsburg-Woodbourne; Schenectady; and Cortland-Homer-Preble. (50) Principal aquifer means unconsolidated (nonbedrock) geologic deposits identified by the department which: (i) receive substantial recharge from the overlying land surface; (ii) are known to be highly productive or whose geology suggests a potentially abundant source of water; and (iii) are not presently used as a major source of water for public water supply. (51) Pyrophoric means, when referring to a liquid, any liquid that ignites spontaneously in dry or moist air at or below 130°F (54.4°C). A pyrophoric solid is any solid material, other than one classified as an explosive, which, under normal conditions, is liable to cause fires through friction, retained heat from manufacturing or processing, or which can be ignited readily and, when ignited, burns so vigorously and persistently as to create a serious transportation, handling or disposal hazard. Included are spontaneously combustible and water-reactive materials. (52) Quality assurance means those planned and systematic actions to ensure that a product, facility or operation meets or exceeds desired performance criteria and the documentation to verify that the results have been obtained. Quality assurance includes quality control. (53) Recovery means removing from a disposal unit waste that has been permanently disposed in a land disposal facility. (54) Rem means a unit of dose equivalent for any type of ionizing radiation absorbed by body tissue in terms of its estimated biological effect relative to an exposure of one roentgen of X- or gamma-rays. The dose equivalent in rems is numerically equal to the absorbed dose in rads multiplied by the quality factor, distribution factor, and any other necessary modifying factors. | current through January 20, 2018
| definitions | OFFICIAL COMPILATION OF CODES, RULES AND REGULATIONS OF THE STATE OF NEW YORK, TITLE 6. DEPARTMENT OF ENVIRONMENTAL CONSERVATION, CHAPTER IV. QUALITY SERVICES, SUBCHAPTER C. RADIATION, PART 382 REGULATION OF LOW-LEVEL RADIOACTIVE WASTE DISPOSAL FACILITIES | PART 382 REGULATION OF LOW-LEVEL RADIOACTIVE WASTE DISPOSAL FACILITIES 382.2 Definitions. (cont'd) (55) Retrieval means recovery of waste in an intact container. (56) Site closure and stabilization or closure means those actions that are taken upon completion of operations that prepare the disposal site for custodial care and that assure that the disposal site will remain stable and will not need ongoing active maintenance. (57) Shallow land burial means emplacement of low-level radioactive waste in or within the upper 30 meters of the surface of the earth in trenches, holes or other excavations: (i) in which only soil provides: (a) structural integrity; (b) a barrier to migration of low-level radioactive waste from, or subsurface water into, such excavation; or (c) a barrier to entry of surface water to such excavation; or (ii) in a manner that fails to allow for monitoring and control of releases of radioactivity during the institutional control period. (58) Slumping means a landsliding characterized by movement of a generally independent mass of rock or earth along a slip surface and about an axis parallel to the slope rim which it descends, and by backward tilting of the mass with respect to that slope so that the slump surface often exhibits a reversed slope facing uphill. (59) Soil means all unconsolidated earthy material overlying bedrock. (60) Solutioning means the chemical process by which rock material passes into solution. (61) Stability means structural stability. (62) Subsidence means a local mass movement that involves principally the gradual downward settling or sinking of the solid earth's surface with little or no horizontal motion and that does not occur along a free surface (not the result of a landslide or fracture of a slope). (63) Surface facilities means the auxiliary buildings and equipment located on the surface of the land above an underground mined repository. (64) Surveillance means observation of the disposal site for purposes of visual detection of need for maintenance, custodial care, evidence of intrusion, and compliance with Federal and State statutory, regulatory, license and permit requirements. (65) Transuranic waste means radioactive waste containing alpha-emitting radionuclides of atomic number 93 or higher with a half life greater than five years and in concentrations greater than 100 nanocuries per gram. (66) Underground mined repository means a land disposal facility in which low-level radioactive waste is placed within the earth at a depth greater than 30 meters below the surface of the earth. (67) Waste means low-level radioactive waste. | current through January 20, 2018
| Requirement 1 | OFFICIAL COMPILATION OF CODES, RULES AND REGULATIONS OF THE STATE OF NEW YORK, TITLE 6. DEPARTMENT OF ENVIRONMENTAL CONSERVATION, CHAPTER IV. QUALITY SERVICES, SUBCHAPTER C. RADIATION, PART 380 PREVENTION AND CONTROL OF ENVIRONMENTAL POLLUTION BY RADIOACTIVE MATERIALS | Part 380 Prevention and Control of Environmental Pollution by Radioactive Materials 380-1.1 Purpose. (a) The regulations in this Part establish standards for protection against ionizing radiation resulting from the disposal and release of radioactive material to the environment. These regulations are issued under Articles 1, 3, 17, 19, 27, 29, and 37 of the Environmental Conservation Law. (b) It is the purpose of the regulations in this Part to control the disposal and release of radioactive material to the environment in such a manner that the total dose to an individual member of the public (including doses resulting from licensed and unlicensed radioactive material and from radiation sources other than background radiation) does not exceed the standards for protection against radiation prescribed in Subpart 380-5 of this Part. However, nothing in this Part limits actions that may be necessary to protect public health and safety or the environment. Section 380-1.2 Applicability. (a) Except as otherwise specifically provided, this Part applies to any person who disposes of or releases licensed radioactive material within the State, uses licensed radioactive material in the environment, or whose loss of control of licensed radioactive material results or may result in the disposal or release of such material to the environment. (b) This Part applies to any person who disposes of radioactive tailings or wastes produced by the extraction or concentration of uranium or thorium from any ore processed primarily for its source material content, where such tailings or wastes are not regulated by the U.S. Nuclear Regulatory Commission. (c) This Part does not apply to the protection of radiation workers, and the limits in this Part do not apply to doses due to background radiation, to exposure of patients to radiation for the purpose of medical diagnosis or therapy, or to voluntary participation in medical research programs. (d) This Part does not apply to persons who dispose of or release radioactive material in forms and quantities that are specifically exempt from general or specific licensing and regulatory control pursuant to regulations of the New York State Department of Health, New York City Department of Health and Mental Hygiene, U.S. Nuclear Regulatory Commission, or licensing agency of an agreement state. (e) This Part applies to any person who disposes of or releases processed and concentrated naturally occurring radioactive material, also commonly referred to as technologically-enhanced naturally occurring radioactive material (TENORM). (f) This Part does not apply to any person who disposes of or releases radioactive materials to the extent that such disposal or release is subject to regulation by the U.S. Nuclear Regulatory Commission or the U.S. Department of Energy. | effective as of May 10, 2018
| Requirement 2 | OFFICIAL COMPILATION OF CODES, RULES AND REGULATIONS OF THE STATE OF NEW YORK, TITLE 6. DEPARTMENT OF ENVIRONMENTAL CONSERVATION, CHAPTER IV. QUALITY SERVICES, SUBCHAPTER C. RADIATION, PART 380 PREVENTION AND CONTROL OF ENVIRONMENTAL POLLUTION BY RADIOACTIVE MATERIALS | Part 380 Prevention and Control of Environmental Pollution by Radioactive Materials Subpart 380-4 Waste Disposal Section 380-4.1 Authorized disposal methods. (a) Persons may dispose of radioactive material only by: (1) transfer to a licensee pursuant to any applicable municipal, state, or federal law; (2) decay in storage, where the storage is authorized by a license issued by the New York City Department of Health & Mental Hygiene, New York State Department of Health, U.S. Nuclear Regulatory Commission, or licensing agency of an agreement state; (3) release to the environment within the limits established in section 380-5.1 of this Part and in accordance with Subpart 380-3 of this Part; (4) transfer to a facility authorized by a license issued by the New York City Department of Health & Mental Hygiene, New York State Department of Health, U.S. Nuclear Regulatory Commission, or licensing agency of an agreement state to accept the radioactive material for storage, treatment or disposal, or operated by the U.S. Department of Energy; (5) incineration as authorized by and in conformance with a permit issued pursuant to section 380-3.1 of this Part; (6) a release into sanitary sewerage as authorized by and in conformance with section 380-4.2 of this Subpart; or (7) disposal as authorized by section 380-4.3 of this Subpart. | effective as of May 10, 2018
| Requirement 3 | OFFICIAL COMPILATION OF CODES, RULES AND REGULATIONS OF THE STATE OF NEW YORK, TITLE 6. DEPARTMENT OF ENVIRONMENTAL CONSERVATION, CHAPTER IV. QUALITY SERVICES, SUBCHAPTER C. RADIATION, PART 382 REGULATION OF LOW-LEVEL RADIOACTIVE WASTE DISPOSAL FACILITIES | PART 382 REGULATION OF LOW-LEVEL RADIOACTIVE WASTE DISPOSAL FACILITIES 382.1 Applicability. (a) The regulations in this Part establish requirements for land disposal facilities used for permanent disposal of low-level radioactive waste. Land disposal facilities that meet the requirements of this Part may also be used for disposal of NARM waste pursuant to Part 383 of this Title [SEE LINES 78-79 BELOW]. Except for section 382.6(a) and section 382.6(c) through (g) of this Part, “Certification of disposal site(s) and method(s),” and as provided in section 382.4, “Variances and exemptions,” this Part applies to any person who operates or proposes to operate a land disposal facility in New York State. (b) Section 382.6(a) and section 382.6(c) through (g) of this Part, “Certification of proposed disposal site(s) and disposal method(s),” apply only to the Commission for Siting Low-Level Radioactive Waste Disposal Facilities as authorized by section 29-0301 of the Environmental Conservation Law. (c) The regulations in this Part do not apply to: (1) disposal of high-level radioactive waste, as defined by 42 USC 10101(12) (see section 382.99 of this Part); (2) disposal of transuranic wastes; (3) disposal of the tailings or wastes produced by the extraction or concentration of uranium or thorium from any ore processed primarily for its source material content in quantities greater than 10,000 kilograms (approximately 11 tons) containing more than five millicuries of radium-226; (4) disposal of licensed radioactive material pursuant to 6 NYCRR Part 380; or (5) disposal of naturally-occurring radioactive material unless it has been processed and concentrated. (d) Compliance with these regulations does not relieve the commission or the owners or operators of the disposal facility from other applicable State and Federal laws and regulations. 6 CRR-NY 382.1, Current through January 15, 2018 | current through January 20, 2018
|  | OFFICIAL COMPILATION OF CODES, RULES AND REGULATIONS OF THE STATE OF NEW YORK, TITLE 6. DEPARTMENT OF ENVIRONMENTAL CONSERVATION, CHAPTER IV. QUALITY SERVICES, SUBCHAPTER C. RADIATION, PART 382 REGULATION OF LOW-LEVEL RADIOACTIVE WASTE DISPOSAL FACILITIES | PART 382 REGULATION OF LOW-LEVEL RADIOACTIVE WASTE DISPOSAL FACILITIES 382.20 Scope, purpose and applicability. Sections 382.20 through 382.23 of this Part specify the minimum characteristics that a site must have to be acceptable for use as a land disposal facility. Any site used for aboveground or belowground disposal must meet the requirements of sections 382.21 and 382.22. Any site used for an underground mined repository must meet the requirements of sections 382.21 and 382.23. 6 CRR-NY 382.20, Current through January 15, 2018 | current through January 20, 2018
|  | OFFICIAL COMPILATION OF CODES, RULES AND REGULATIONS OF THE STATE OF NEW YORK, TITLE 6. DEPARTMENT OF ENVIRONMENTAL CONSERVATION, CHAPTER IV. QUALITY SERVICES, SUBCHAPTER C. RADIATION, PART 382 REGULATION OF LOW-LEVEL RADIOACTIVE WASTE DISPOSAL FACILITIES | PART 382 REGULATION OF LOW-LEVEL RADIOACTIVE WASTE DISPOSAL FACILITIES 382.21 Siting criteria applicable to all disposal methods. Any site used for a land disposal facility must meet the requirements of this section. (a) General. (1) The site must not be located at the Western New York Nuclear Service Center in West Valley, NY. (2) The site must be capable of being licensed and permitted under all applicable State and Federal laws. (3) The primary emphasis in disposal site suitability must be given to isolation of wastes, a matter having long-term impacts, and to disposal site features that ensure that the performance objectives of sections 382.10-382.15 of this Part are met as opposed to short-term convenience or benefits. (4) The site and the associated hydrology, geologic formations and groundwater flow systems affecting land disposal facility performance must be capable of being defensibly characterized, modeled, analyzed and monitored. (5) The site must include a buffer zone which must be maintained until the end of the institutional control period and of sufficient extent, considering the proposed method or methods of disposals: (i) to contain a redundant monitoring system capable of detecting the failure of the disposal units and to allow for any necessary mitigation or remediation; (ii) to enable the permittee to maintain the security of the site; (iii) to contribute to a desirable land disposal facility appearance; and (iv) to meet the performance objectives of sections 382.10-382.15 of this Part. (6) Any site to be used for disposal of mixed low-level radioactive and hazardous wastes must be capable of meeting the applicable provisions of article 27 of the ECL and regulations promulgated pursuant thereto. (7) The site must not be located where currently existing radioactive material, including but not limited to naturally occurring radioactive material, may mask the monitoring program. (b) Surface waters and hydrology. (1) The disposal units must not be located downstream of a dam or other man-made or natural structure where failure of such structure could adversely affect the land disposal facility's ability to meet the performance objectives of sections 382.10-382.15 of this Part. (2) The site must not be located where potential adverse effects on surface water quality could result in contravention of water quality standards or an impairment of the best intended usage as specified in Parts 701 and 702 of this Title. (c) Mineral and exploitable resources. (1) The site must not be located in an area where past, present or future exploration or exploitation of natural resources could adversely affect the land disposal facility's ability to meet the performance objectives of sections 382.10-382.15 of this Part. (2) The site must not be located where existing mined openings and/or boreholes could adversely affect the land disposal facility's ability to meet the performance objectives of sections 382.10-382.15 of this Part or could prevent reliable modeling or analyses. (d) Geology, soils and hydrogeology. (1) The present and projects geologic and hydrogeologic setting of the site, including the effects of construction, must be compatible with the waste disposal method. (2) The site geology, soils and hydrogeology must have characteristics and properties which will retard the movement of radionuclides,. (3) The site must not be located where potential adverse effects on groundwater could result in contravention of groundwater quality standards or an impairment of the best intended usage as specified in Parts 701, 702 and 703 of this Title. (4) The regional groundwater flow systems must provide a sufficiently long pathway and slow transit time from the land disposal facility to the discharge area to ensure that the performance objectives of sections 382.10-382.15 of this Part are met. (5) The hydrogeologic unit on or within which waste is disposed must not discharge groundwater to the surface within the disposal site. | current through January 20, 2018
|  | OFFICIAL COMPILATION OF CODES, RULES AND REGULATIONS OF THE STATE OF NEW YORK, TITLE 6. DEPARTMENT OF ENVIRONMENTAL CONSERVATION, CHAPTER IV. QUALITY SERVICES, SUBCHAPTER C. RADIATION, PART 382 REGULATION OF LOW-LEVEL RADIOACTIVE WASTE DISPOSAL FACILITIES | PART 382 REGULATION OF LOW-LEVEL RADIOACTIVE WASTE DISPOSAL FACILITIES 382.21 Siting criteria applicable to all disposal methods. (cont'd) (e) Seismic risk. The site must not be located in an area where tectonic processes such as faulting, folding, seismic activity or vulcanism may occur with such frequency and extent as to affect the ability of the disposal site to meet the performance objectives of sections 382.10-382.15 of this Part, or as to preclude defensible modeling and prediction of long-term impacts. (f) Population, land use and ownership. (1) The site must not be located where present and projected effects from population growth and other developments, including but not necessarily limited to residential, industrial, military, recreational, commercial and institutional developments, may have the potential to adversely affect the land disposal facility's ability to meet the performance objectives of sections 382.10-382.15 of this Part or mask the environmental monitoring program. (2) The site must be located on real property to which the State of New York can obtain title in fee or any interest therein, as may be necessary. (3) The site must be located, based on a consideration of population density in the vicinity of the site, to keep the potential population dose as low as reasonably achievable. (4) No part of the site shall be located within any village, town, city or unincorporated area having an average population density of more than 1,000 individuals per square mile, as determined from the results of the 1980 decennial count of the U.S. Census or more recent census of the United States, New York State, or any political subdivision thereof. (5) The site must be of sufficient size to ensure the performance objectives of sections 382.10-32.15 of this Part can be met. (6) The site must not be located on any lands or reservations of Indian tribes or nations or on lands that are not subject to the laws and regulations of the State of New York, including but not limited to lands owned by the Federal government. (g) Traffic and transportation. The condition of existing highways and rail lines likely to be used as routes to transport wastes to the site must be adequate, or capable of being made adequate, to meet applicable State and Federal laws and regulations and to minimize risks to the public associated with transportation accidents. (h) Cultural, recreational and natural resources. (1) The site must not be located on real property owned in fee by the Federal, State or municipal governments, or in which such governments have a lesser interest, where the alienation or use of such property is restricted by constitutional provision or statute, including but not limited to property which is: (i) protected by article 14 of the Constitution of the State of New York; (ii) all or part of any national wildlife refuge established pursuant to the National Wildlife Refuge System, 16 USC 668dd and 668ee (see section 382.99 of this Part); (iii) a State wildlife management area, game refuge, fish hatchery, game farm, or any part of these, or property in which the State has an interest under the fishing access or other public access program established pursuant to article 11 or 13 of the ECL; (iv) acquired with the assistance of Federal funding pursuant to the Dingell-Johnson Fish Restoration Act, 16 USC 777-777i and 777k or the Pittman-Robertson Act, 16 USC 669-669i (see section 382.99 of this Part); (v) all or any part of any migratory bird reservation established pursuant to the Migratory Bird Conservation Act, 16 USC 715 (see section 382.99 of this Part); (vi) reforestation area or part thereof established pursuant to article 9, title 5 of the ECL; (vii) dedicated to or acquired for the purpose of being dedicated to the State Nature and Historical Preserve pursuant to ECL article 45, State Nature and Historical Preserve Act; (viii) part of the National Wilderness Preservation System pursuant to title 16, chapter 23, of the United States Code (see section 382.99 of this Part); and (ix) wetlands acquired or restored in part or in whole with State moneys pursuant to ECL, article 51 or 52, or other statutory provision. | current through January 20, 2018
|  | OFFICIAL COMPILATION OF CODES, RULES AND REGULATIONS OF THE STATE OF NEW YORK, TITLE 6. DEPARTMENT OF ENVIRONMENTAL CONSERVATION, CHAPTER IV. QUALITY SERVICES, SUBCHAPTER C. RADIATION, PART 382 REGULATION OF LOW-LEVEL RADIOACTIVE WASTE DISPOSAL FACILITIES | PART 382 REGULATION OF LOW-LEVEL RADIOACTIVE WASTE DISPOSAL FACILITIES 382.21 Siting criteria applicable to all disposal methods. (cont'd) (2) The disposal site must not be located on real property where the alienation or use of such property is restricted by Federal or State statute, including but not limited to property which is: (i) listed, nominated or eligible for listing in the National Register of Historic Places pursuant to the National Historic Preservation Act, 16 USC 470 et seq. (see section 382.99 of this Part), or the State Register of Historic Places pursuant to article 14 of the Parks, Recreation and Historic Preservation Law; and (ii) subject to the State Wild, Scenic and Recreational Rivers System pursuant to ECL article 15, title 27; or the National Wild and Scenic Rivers System, pursuant to the Wild and Scenic Rivers Act, 16 USC 1271 et seq. (see section 382.99 of this Part). (3) The site must not be located on real property which is within the Adirondack or Catskill Parks, as defined in ECL section 9-0101(1) and (2), respectively. (4) No part of the site may be located on real property which is within any National or State Park. (5) No part of the site may be located on real property which is within any municipal park established as of December 31, 1987, or within any addition thereto. (6) The site must be located to minimize adverse impacts on agricultural lands and agricultural operations. The site must be located to minimize adverse impacts on agricultural districts, in accordance with the provisions of article 25-AA of the Agriculture and Markets Law. The site must not contain more than five acres of lands in active agricultural use in mineral soil groups 1-4 as classified by the New York State Land Classification System, established by 1 NYCRR Part 370. (7) The site must not be located in the critical habitat of any endangered or threatened species as determined pursuant to title 16 of chapter 35 of the United States Code (see section 382.99 of this Part), or in an essential habitat, as determined by the department, of a species which is designated as endangered or threatened pursuant to article 11 of the ECL, or designated as a species of special concern in Part 182 of this Title. An essential habitat does not include incidental areas passed in migration, other areas of casual use, or potential habitat. 6 CRR-NY 382.21, Current through January 15, 2018 | current through January 20, 2018
|  | OFFICIAL COMPILATION OF CODES, RULES AND REGULATIONS OF THE STATE OF NEW YORK, TITLE 6. DEPARTMENT OF ENVIRONMENTAL CONSERVATION, CHAPTER IV. QUALITY SERVICES, SUBCHAPTER C. RADIATION, PART 382 REGULATION OF LOW-LEVEL RADIOACTIVE WASTE DISPOSAL FACILITIES | PART 382 REGULATION OF LOW-LEVEL RADIOACTIVE WASTE DISPOSAL FACILITIES 382.22 Additional siting criteria for aboveground and belowground disposal. In addition to the requirements of section 382.21 of this Part, any site used for aboveground or belowground disposal of waste must meet the requirements of this section. (a) Surface waters and hydrology. (1) The disposal site must not be in a 100-year flood plain, coastal hazard area or wetland, as defined in Executive Order 11988, Floodplain Management Guidelines, 42 Fed. Reg. 26951 (1977) (see section 382.99 of this Part). (2) The disposal site must not be located in a freshwater wetland designated pursuant to ECL article 24, a tidal wetland designated pursuant to ECL article 25, a coastal erosion hazard area identified pursuant to ECL article 34, or a flood hazard area as determined by the Federal Emergency Management Agency pursuant to 42 USC 4001 et seq. (see section 382.99 of this Part). (3) The surface contours and drainage systems of the disposal site must ensure that the site is well-drained and free of areas of flooding or frequent ponding at all times. (4) The site must not be located in areas where the surface runoff could expose, erode or inundate the disposal units. (b) Groundwater and hydrogeology. (1) The disposal site must have sufficient depth to the water table that groundwater intrusion, perennial or otherwise, will not contact the disposal units. An exception to this requirement that would allow disposal below the water table may be approved by the department if it can be conclusively shown that disposal site characteristics will result in molecular diffusion being the predominant means of radionuclide movement and the rate of movement will result in compliance with the performance objectives of sections 382.10-382.15 of this Part. In no case will the waste disposal units be permitted in the zone of fluctuation of the water table. (2) The site must not be located immediately above the Long Island aquifer, any primary public water supply aquifer, or a principal aquifer designated by the department. (c) Geology and soils. The site must not be located where surface and subsurface geologic conditions or processes such as mass wasting, subsidence, erosion, solutioning, slumping, landsliding or weathering occur with such frequency and extent to adversely affect the ability of the land disposal facility to meet the performance objectives of sections 382.10-382.15 of this Part or to preclude defensible modeling and prediction of long-term impacts. 6 CRR-NY 382.22, Current through January 15, 2018 | current through January 20, 2018
|  | OFFICIAL COMPILATION OF CODES, RULES AND REGULATIONS OF THE STATE OF NEW YORK, TITLE 6. DEPARTMENT OF ENVIRONMENTAL CONSERVATION, CHAPTER IV. QUALITY SERVICES, SUBCHAPTER C. RADIATION, PART 382 REGULATION OF LOW-LEVEL RADIOACTIVE WASTE DISPOSAL FACILITIES | PART 382 REGULATION OF LOW-LEVEL RADIOACTIVE WASTE DISPOSAL FACILITIES 382.80 Classification of waste for disposal in land disposal facilities. (a) Considerations. Determination of the classification of radioactive waste involves two considerations. First, consideration must be given to the concentration of long-lived radionuclides (and their shorter-lived precursors) whose potential hazard will persist long after such precautions as institutional controls, improved waste form and deeper disposal have ceased to be effective. These precautions delay the time when long-lived radionuclides could cause exposures. In addition, the magnitude of the potential dose is limited by the concentration and availability of the radionuclide at the time of exposure. Second, consideration must be given to the concentration of shorter-lived radionuclides for which requirements on institutional controls, waste form, and disposal methods are effective. (b) Classes of waste. (1) Class A waste is waste that is usually segregated from other waste classes at the disposal site. The physical form and characteristics of Class A waste must meet the minimum requirements set forth in section 382.81(a) of this Part. If Class A waste also meets the stability requirements set forth in section 382.81(b) of this Part, it is not necessary to segregate the waste for disposal. (2) Class B waste is waste that must meet more rigorous requirements on waste form to ensure stability after disposal. The physical form and characteristics of Class B waste must meet both the minimum and stability requirements set forth in section 382.81 of this Part. (3) Class C waste is waste that not only must meet more rigorous requirements on waste form to ensure stability but also requires additional measures at the land disposal facility to protect against inadvertent intrusion. The physical form and characteristics of Class C waste must meet both the minimum and stability requirements set forth in section 382.81 of this Part. (4) Waste that is not generally acceptable for disposal at a land disposal facility is waste for which waste form and disposal methods must be different, and in general more stringent, than those specified for Class C waste. In the absence of specific requirements in this Part, proposals for disposal of this waste may be submitted to the department for approval, pursuant to section 382.83 of this Part. (5) Except for NARM waste contaminated with radium-226 and its decay products, NARM waste will be classified pursuant to section 382.83 of this Part and not pursuant to section 382.80(f). NARM waste contaminated with radium-226 and its decay products will be classified pursuant to subdivisions (c), (e), (g) and (h) of this section. [subsections noted here refer to Tables 1 and 2, which are better viewed online instead of copying/pasting into this table] | current through January 20, 2018
|  | OFFICIAL COMPILATION OF CODES, RULES AND REGULATIONS OF THE STATE OF NEW YORK, TITLE 6. DEPARTMENT OF ENVIRONMENTAL CONSERVATION, CHAPTER IV. QUALITY SERVICES, SUBCHAPTER C. RADIATION, PART 382 REGULATION OF LOW-LEVEL RADIOACTIVE WASTE DISPOSAL FACILITIES | PART 382 REGULATION OF LOW-LEVEL RADIOACTIVE WASTE DISPOSAL FACILITIES - WASTE CLASSIFICATION AND CHARACTERISTICS 382.83 Alternative requirements for waste classification and characteristics. The department may, upon request or on its own initiative, authorize other provisions for the classification and characteristics of a specific waste on a case-by-case basis if, after evaluation of the specific characteristics of the waste, disposal site and method of disposal, it finds compliance with the performance objectives in sections 382.10-382.15 of this Part can be reasonably ensured, and if it finds such alternative provisions are permissible under other applicable Federal and State regulations. 6 CRR-NY 382.83, Current through January 15, 2018 | current through January 20, 2018
|  | OFFICIAL COMPILATION OF CODES, RULES AND REGULATIONS OF THE STATE OF NEW YORK, TITLE 6. DEPARTMENT OF ENVIRONMENTAL CONSERVATION, CHAPTER IV. QUALITY SERVICES, SUBCHAPTER C. RADIATION, PART 382 REGULATION OF LOW-LEVEL RADIOACTIVE WASTE DISPOSAL FACILITIES | PART 382 REGULATION OF LOW-LEVEL RADIOACTIVE WASTE DISPOSAL FACILITIES - PERFORMANCE OBJECTIVES 382.10 General requirement. Land disposal facilities must be sited, designed, operated, closed, and controlled after closure to reasonably assure that exposures to humans are within the limits established in the performance objectives in sections 382.11 through 382.15 of this Part. 6 CRR-NY 382.10, Current through January 15, 2018 382.11 Protection of the general population from releases of radioactivity. Concentrations of radioactive material which may be released to the general environment in groundwater, surface water, air, soil, plants or animals must not result in an annual dose exceeding an equivalent of 25 millirems to the whole body, 75 millirems to the thyroid, and 25 millirems to any other organ of any member of the public. Releases of radioactivity in effluents to the general environment must be maintained as low as reasonably achievable. 6 CRR-NY 382.11, Current through January 15, 2018 382.12 Protection of individuals from inadvertent intrusion. Design, operation and closure of the land disposal facility must ensure protection of any individual inadvertently intruding into the disposal site and occupying the site or contacting the waste at any time after active institutional controls over the disposal site are removed. 6 CRR-NY 382.12, Current through January 15, 2018 382.13 Protection of individuals during operations. Operations at the land disposal facility must be conducted in compliance with the standards for radiation protection set out in Title 12, Part 38, of the Codes, Rules and Regulations of the State of New York,except for radiation doses governed by section 382.11 of this Part. Radiation exposures must be maintained as low as reasonably achievable. 6 CRR-NY 382.13, Current through January 15, 2018 382.14 Stability of the disposal site after closure. The land disposal facility must be sited, designed, used, operated and closed to achieve long-term stability of the disposal site and to eliminate to the extent practicable the need for ongoing active maintenance of the disposal site following closure so that only surveillance, monitoring or minor custodial care are required. 6 CRR-NY 382.14, Current through January 15, 2018 382.15 Protection of public health and the environment. Construction, operation, closure and the post-closure conditions of the land disposal facility must comply with all applicable laws and regulations, including but not limited to environmental, labor, and public health laws and regulations. 6 CRR-NY 382.15, Current through January 15, 2018 | current through January 20, 2018
|  | OFFICIAL COMPILATION OF CODES, RULES AND REGULATIONS OF THE STATE OF NEW YORK, TITLE 6. DEPARTMENT OF ENVIRONMENTAL CONSERVATION, CHAPTER IV. QUALITY SERVICES, SUBCHAPTER C. RADIATION, PART 383 REGULATION OF LOW-LEVEL RADIOACTIVE WASTE DISPOSAL FACILITIES | PART 383. REGULATIONS FOR LOW-LEVEL RADIOACTIVE WASTE DISPOSAL FACILITIES FINANCIAL ASSURANCE REQUIREMENTS 383-1.1 Applicability. (a) The regulations in this Part establish requirements for the design, construction, operation, closure, post-closure monitoring and maintenance, and institutional control of land disposal facilities used for permanent disposal of low-level radioactive waste (waste) (Land disposal facilities permitted under this Part may also be used for disposal of NARM waste). This Part and Part 382 of this Title apply to any person who constructs, operates, or maintains a land disposal facility located wholly or partially in New York State. (b) The regulations in this Part do not apply to: (1) disposal of high-level radioactive waste, as defined by 42 U.S.C. section 10101(12) (see section 383-1.8 of this Subpart); (2) disposal of transuranic wastes; (3) disposal of the tailings or wastes produced by the extraction or concentration of uranium or thorium from any ore processed primarily for its source material content in quantities greater than 10,000 kilograms (approximately 11 tons) containing more than five millicuries of Radium-226; (4) disposal of radioactive material in accordance with Part 380 of this Title, except as provided in section 383 1.9 of this Subpart; or (5) disposal of naturally-occurring radioactive material unless it has been processed and concentrated. (c) Compliance with these regulations does not relieve the owners or operators of the land disposal facility from compliance with all other applicable state and Federal laws and regulations. 6 CRR-NY 383-1.1, Current through January 15, 2018 | current through January 20, 2018
|  | OFFICIAL COMPILATION OF CODES, RULES AND REGULATIONS OF THE STATE OF NEW YORK, TITLE 6. DEPARTMENT OF ENVIRONMENTAL CONSERVATION, CHAPTER IV. QUALITY SERVICES, SUBCHAPTER C. RADIATION, PART 383 REGULATION OF LOW-LEVEL RADIOACTIVE WASTE DISPOSAL FACILITIES | PART 383. REGULATIONS FOR LOW-LEVEL RADIOACTIVE WASTE DISPOSAL FACILITIES FINANCIAL ASSURANCE REQUIREMENTS Subpart 383-7 Requirements for Design and Construction of Land Disposal Facilities 383-7.1 Applicability. (a) The design and construction of the land disposal facility must be approved by the department in the permit and must comply with the requirements of this Subpart. (b) Sections 383-7.2 through 383-7.7 of this Subpart specify the minimum design and construction requirements for a land disposal facility in New York State. The applicant must demonstrate that land disposal facilities using aboveground disposal comply with the requirements of sections 383-7.2, 383-7.3, 383-7.4 and 383-7.5 of this Subpart; land disposal facilities using below-ground disposal comply with the requirements of sections 383-7.2, 383-7.3, 383-7.4 and 383-7.6 of this Subpart; and underground mined repositories comply with the requirements of sections 383-7.2, 383-7.3 and 383-7.7 of this Subpart. (c) Land disposal facilities using any combination of these disposal methods must comply with all the requirements for each disposal method. 6 CRR-NY 383-7.1, Current through January 15, 2018 | current through January 20, 2018
|  | OFFICIAL COMPILATION OF CODES, RULES AND REGULATIONS OF THE STATE OF NEW YORK, TITLE 6. DEPARTMENT OF ENVIRONMENTAL CONSERVATION, CHAPTER IV. QUALITY SERVICES, SUBCHAPTER B. SOLID WASTES, PART 374 MANAGEMENT OF SPECIFIC HAZARDOUS WASTE, SUBPART 374-1. STA | SOLID WASTES - HAZARDOUS WASTE 374-1.9 Conditional exemption Low-level mixed waste storage and disposal. (a) Terms. (1) What definitions apply to this section? This section uses the following special definitions: (i) Agreement state means a state, such as New York State, that has entered into an agreement with the NRC under subsection 274b of the Atomic Energy Act of 1954. as amended (68 Stat. 919), as incorporated by reference in section 370.1(e)(7) of this Title, to assume responsibility for regulating within its borders byproduct, source, or special nuclear material in quantities not sufficient to form a critical mass. (ii) Certified delivery means certified mail with return receipt requested, or equivalent courier service, or other means, that provides the sender with a receipt confirming delivery. (iii) Department refers to the definition in section 370.2(b) of this Title. (iv) Eligible naturally occurring and/or accelerator-produced radioactive material (NARM) is NARM that is eligible for the transportation and disposal conditional exemption. It is a NARM waste that contains RCRA hazardous waste, meets the waste acceptance criteria of, and is allowed by State NARM regulations to be disposed of at a low-level radioactive waste disposal facility (LLRWDF) licensed in accordance with 10 CFR part 61 or NRC agreement state equivalent regulations. (v) Exempted waste means a waste that meets the eligibility criteria in paragraph (b)(2) of this section and meets all of the conditions in paragraph (b)(3) of this section, or meets the eligibility criteria in paragraph (i)(1) of this section and complies with all the conditions in paragraph (j)(1) of this section. Such waste is conditionally exempted from the regulatory definition of hazardous waste described in section 371.1(d) of this Title. (vi) Hazardous waste means any material which is defined to be hazardous waste in accordance with section 371.1(d) of this Title, "Definition of hazardous waste." (vii) Land disposal restriction (LDR) treatment standards means treatment standards, under Part 376 of this Title, that a RCRA hazardous waste must meet before it can be disposed of in a RCRA hazardous waste land disposal unit. (viii) License means a license as defined in section 380-2.1 of this Title. (ix) Low-level mixed waste (LLMW) is a waste that contains both low-level radioactive waste and RCRA hazardous waste. (x) Low-level radioactive waste (LLW) is a radioactive waste which contains source, special nuclear, or byproduct material, and which is not classified as high-level radioactive waste, transuranic waste, spent nuclear fuel, or byproduct material as defined in section 11e(2) of the Atomic Energy Act. (See also definition in section 382.2 of this Title.) (xi) Mixed waste means a waste that contains both RCRA hazardous waste and source. special nuclear, or byproduct material subject to the Atomic Energy Act of 1954, as amended. (xii) Naturally occurring and/or accelerator-produced radioactive material (NARM) means radioactive materials that: (a) are naturally occurring and are not source, special nuclear, or byproduct materials (as defined by the AEA); or (b) are produced by an accelerator. NARM is regulated in New York State under State law, or by DOE (as authorized by the AEA) under DOE orders. (xiii) NRC means the U. S. Nuclear Regulatory Commission. (xiv) We or us within this section, means the department as defined in section 370.2(b) of this Title. (xv) You means a generator, treater, or other handler of low-level mixed waste or eligible NARM. (b) Storage and treatment conditional exemption and eligibility. (1) What does a storage and treatment conditional exemption do? The storage and treatment conditional exemption exempts your low-level mixed waste from the regulatory definition of hazardous waste in section 371.1(d) of this Title if your waste meets the eligibility criteria in paragraph (2) of this subdivision and you meet the conditions in paragraph (3) of this subdivision. (2) What wastes are eligible for the storage and treatment conditional exemption? Low-level mixed waste (LLMW), defined in paragraph (a)(1) of this section, is eligible for this conditional exemption if it is generated and managed by you under a single license. (Mixed waste generated at a facility with a different license number and shipped to your facility for storage or treatment requires a permit and is ineligible for this exemption. In addition, NARM waste is ineligible for this exemption.) | current through January 20, 2018
Offsite Management of Waste | Waste type 1, if regulated by waste type | OFFICIAL COMPILATION OF CODES, RULES AND REGULATIONS OF THE STATE OF NEW YORK. TITLE 6. DEPARTMENT OF ENVIRONMENTAL CONSERVATION. CHAPTER IV. QUALITY SERVICES. SUBCHAPTER B. SOLID WASTES. PART 363. LANDFILLS. SUBPART 363-2 EXEMPT FACILITIES | Part 363. Landfills. Subpart 363-2.1 Exempt Facilities The following activities or facilities are exempt from this Subpart: (e) a disposal facility for drill cuttings generated by air- or water-based drilling methods, overburden, tailings, and other similar mining and drilling waste when generation and disposal occur at the same mine or well location subject to regulation under Parts 420-425 and 550-559 of this Title; | current through January 20, 2018
| facility type 1, if regulated by the type of receiving facility | N/A | Not specifically addressed in regulations | N/A

## OH
Requirement Type |  | Ohio
Category | Topic | Citation | Detail | Date of Regulations
Criteria for Classification of Solid Waste Facilities and Practices 40 CFR Part 257.3 | Floodplains | Ohio Revised Code. Title [15] XV Conservation of Natural Resources. Chapter 1509: DIVISION OF OIL AND GAS RESOURCES MANAGEMENT - OIL AND GAS. 1509.06 | 1509.06 Application for permit to drill, reopen, convert, or plug back a well (H) (2) Prior to the issuance of a permit to drill a proposed well, the division shall conduct a review to identify and evaluate any site-specific terms and conditions that may be attached to the permit if the proposed well will be located in a one-hundred-year floodplain or within the five-year time of travel associated with a public drinking water supply. | Effective Date: 09-05-2001; 09-16-2004; 09-29-2005
| Endangered species | N/A | Not specifically addressed in regulations | N/A
| Surface water | Ohio Revised Code. Title [15] XV Conservation of Natural Resources. Chapter 1509: DIVISION OF OIL AND GAS RESOURCES MANAGEMENT - OIL AND GAS. 1509.021 | 1509.021 Surface locations of new wells (L) The location of a new well or a new tank battery of a well shall not be within fifty feet of a stream, river, watercourse, water well, pond, lake, or other body of water. However, the chief may authorize a new well or a new tank battery of a well to be located at a distance that is less than fifty feet from a stream, river, watercourse, water well, pond, lake, or other body of water if the chief determines that the reduction in the distance is necessary to reduce impacts to the owner of the land on which the well or tank battery of a well is to be located or to protect public safety or the environment. | Added by 128th General AssemblyFile No.27, SB 165, §1, eff. 6/30/2010.
| Surface water | Ohio Revised Code. Title [15] XV Conservation of Natural Resources. Chapter 1509: DIVISION OF OIL AND GAS RESOURCES MANAGEMENT - OIL AND GAS. 1509.226 | 1509.226 Surface applications of brine by local governments. All resolutions and guidelines shall be subject to the following standards: (1) Brine shall not be applied: (a) To a water-saturated surface; (b) Directly to vegetation near or adjacent to surfaces being treated; (c) Within twelve feet of structures crossing bodies of water or crossing drainage ditches; (d) Between sundown and sunrise, except for ice control. | Amended by 130th General Assembly File No. 25, HB 59, §101.01, eff. 9/29/2013.
| Groundwater | Ohio Revised Code. Title [15] XV Conservation of Natural Resources. Chapter 1509: DIVISION OF OIL AND GAS RESOURCES MANAGEMENT - OIL AND GAS. 1509.06 | 1509.06 Application for permit to drill, reopen, convert, or plug back a well (H) (2) Prior to the issuance of a permit to drill a proposed well, the division shall conduct a review to identify and evaluate any site-specific terms and conditions that may be attached to the permit if the proposed well will be located in a one-hundred-year floodplain or within the five-year time of travel associated with a public drinking water supply. | Amended by 131st General Assembly File No. TBD, HB 64, §101.01, eff. 9/29/2015.
| Groundwater | Ohio Revised Code. Title [15] XV Conservation of Natural Resources. Chapter 1509: DIVISION OF OIL AND GAS RESOURCES MANAGEMENT - OIL AND GAS. 1509.22 | 1509.22 Storage or disposal of brine, crude oil, natural gas, or other fluids. (A) Except when acting in accordance with section 1509.226 of the Revised Code, no person shall place or cause to be placed in ground water or in or on the land or discharge or cause to be discharged in surface water brine, crude oil, natural gas, or other fluids associated with the exploration , development, well stimulation, production operations, or plugging of oil and gas resources that causes or could reasonably be anticipated to cause damage or injury to public health or safety or the environment. | Added by 128th General AssemblyFile No.27, SB 165, §1, eff. 6/30/2010.
| Groundwater | Ohio Administrative Code. 1501:9 Division of Mineral Resources Managment - Oil and Gas. Chapter 1509:9-3 Saltwater Operation | 1501:9-3-12 Injection approval required. (A) No saltwater injection shall cause or allow movement of fluid into a source of underground water, and no saltwater shall be injected into an underground formation other than in a manner approved by the division. (B) Except as authorized by the division, any construction, conversion to, or operation of a saltwater injection well is prohibited. | R.C. 119.032 review dates: 12/29/2003 and 12/29/2008 Promulgated Under: 119.03 Statutory Authority: 1509.22 Rule Amplifies: 1509.22 Prior Effective Dates: 6/1/82
Technical Regulations for Waste Management | General | Ohio Revised Code. Title [15] XV Conservation of Natural Resources. Chapter 1509: DIVISION OF OIL AND GAS RESOURCES MANAGEMENT - OIL AND GAS. 1509.22 | 1509.22 Storage or disposal of brine, crude oil, natural gas, or other fluids. (A) Except when acting in accordance with section 1509.226 of the Revised Code, no person shall place or cause to be placed in ground water or in or on the land or discharge or cause to be discharged in surface water brine, crude oil, natural gas, or other fluids associated with the exploration , development, well stimulation, production operations, or plugging of oil and gas resources that causes or could reasonably be anticipated to cause damage or injury to public health or safety or the environment. | R.C. 119.032 review dates: 12/29/2003 and 12/29/2008 Promulgated Under: 119.03 Statutory Authority: 1509.22 Rule Amplifies: 1509.22 Prior Effective Dates: 6/1/82
| General waste management regs for drilling and production wastes | Ohio Revised Code. Title [15] XV Conservation of Natural Resources. Chapter 1509: DIVISION OF OIL AND GAS RESOURCES MANAGEMENT - OIL AND GAS. 1509.074 | 1509.074 Analysis and disposition of material resulting from construction, operation, or plugging of a horizontal well. (4) If the material is not technologically enhanced naturally occurring radioactive material and the material has come in contact with a refined oil-based substance, the owner shall do one of the following: (a) If the material is removed from the location associated with the production operation of the well or from a location specified in a permit or order issued under division (C) of section 1509.22 of the Revised Code, dispose of the material at a solid waste facility that is authorized to accept the material in accordance with Chapter 3734. of the Revised Code and rules adopted under it; (b) If the material is removed from the location associated with the production operation of the well or from a location specified in a permit or order issued under division (C) of section 1509.22 of the Revised Code, beneficially use the material in accordance with rules adopted by the director of environmental protection under section 3734.125 of the Revised Code; (c) If the material is not removed from the location associated with the production operation of the well, recycle or reuse the material with the approval of the chief. (5) If the material is not technologically enhanced naturally occurring radioactive material and the material has not come in contact with a refined oil-based substance, the material may be used at the location associated with the production operation of the horizontal well or at another location associated with a production operation. (B) An owner who has obtained results under division (A)(1) of this section shall keep and maintain the results for a period of three years. In addition, the owner shall provide a copy of the results to the chief upon request. (C) As used in this section: (1) "Technologically enhanced naturally occurring radioactive material" has the same meaning as in section 3748.01 of the Revised Code. (2) "Owner" includes a person that is an authorized agent of an owner. | Added by 130th General Assembly File No. 25, HB 59, §101.01, eff. 9/29/2013.
| On-site tanks-general | Ohio Revised Code. Title [15] XV Conservation of Natural Resources. Chapter 1509: DIVISION OF OIL AND GAS RESOURCES MANAGEMENT - OIL AND GAS. 1509.22 | 1509.22 Storage or disposal of brine, crude oil, natural gas, or other fluids. (4) Pits or steel tanks shall be used as authorized by the chief for containing brine and other waste substances resulting from, obtained from, or produced in connection with drilling, well stimulation, reworking, reconditioning, plugging back, or plugging operations. The pits and steel tanks shall be constructed and maintained to prevent the escape of brine and other waste substances.
| On-site tanks | Ohio Administrative Code. 1501:9 Division of Mineral Resources Managment - Oil and Gas. Chapter 1509:9-3 Saltwater Operation | 1501:9-3-08 Temporary storage of saltwater and oil field waste. (B) Where tanks are used to contain saltwater and oil field wastes, they shall be liquid tight. Burial of any tank is prohibited except by written permission from the chief and where the burial is witnessed by an oil and gas well inspector. Steel tanks in use and proposed for use by burial shall be cathodically protected, and the chief shall make additional requirements as are necessary to prevent leakage of saltwater. No tank composed of a material other than steel shall be used for burial except by written permission of the chief. An oil and gas well inspector may gauge any tank at any time to determine if leakage is occurring. | R.C. 119.032 review dates: 12/29/2003 and 12/29/2008
| On-site containers | N/A | Not specifically addressed in regulations | N/A
| On-site surface impoundments (pits) | Ohio Revised Code. Title [15] XV Conservation of Natural Resources. Chapter 1509: DIVISION OF OIL AND GAS RESOURCES MANAGEMENT - OIL AND GAS. 1509.22 | 1509.22 Storage or disposal of brine, crude oil, natural gas, or other fluids. (C) The chief shall adopt rules regarding storage, recycling, treatment, processing, and disposal of brine and other waste substances. The rules shall establish procedures and requirements in accordance with which a person shall apply for a permit or order for the storage, recycling, treatment, processing, or disposal of brine and other waste substances that are not subject to a permit issued under section 1509.06 or 1509.21 of the Revised Code and in accordance with which the chief may issue such a permit or order. An application for such a permit shall be accompanied by a nonrefundable fee of two thousand five hundred dollars. The storage, recycling, treatment, processing, and disposal of brine and other waste substances and the chief's rules relating to storage, recycling, treatment, processing, and disposal are subject to all of the following standards: (1) Brine from any well except an exempt Mississippian well shall be disposed of only as follows: (a) By injection into an underground formation, including annular disposal if approved by rule of the chief, which injection shall be subject to division (D) of this section; (b) By surface application in accordance with section 1509.226 of the Revised Code; (c) In association with a method of enhanced recovery as provided in section 1509.21 of the Revised Code; (d) In any other manner not specified in divisions (C)(1)(a) to (c) of this section that is approved by a permit or order issued by the chief . (2) Brine from exempt Mississippian wells shall not be discharged directly into the waters of the state. (3) Muds, cuttings, and other waste substances shall not be disposed of in violation of this chapter or any rule adopted under it. (4) Pits or steel tanks shall be used as authorized by the chief for containing brine and other waste substances resulting from, obtained from, or produced in connection with drilling, well stimulation, reworking, reconditioning, plugging back, or plugging operations. The pits and steel tanks shall be constructed and maintained to prevent the escape of brine and other waste substances. (5) A dike or pit may be used for spill prevention and control. A dike or pit so used shall be constructed and maintained to prevent the escape of brine and crude oil, and the reservoir within such a dike or pit shall be kept reasonably free of brine, crude oil, and other waste substances. (6) Impoundments constructed utilizing a synthetic liner pursuant to the division's specifications may be used for the temporary storage of waste substances used in the construction, stimulation, or plugging of a well. (7) No pit or dike shall be used for the temporary storage of brine or other waste substances except in accordance with divisions (C)(4) and (5) of this section. (8) No pit or dike shall be used for the ultimate disposal of brine or other liquid waste substances. | R.C. 119.032 review dates: 12/29/2003 and 12/29/2008 Promulgated Under: 119.03 Statutory Authority: 1509.22 Rule Amplifies: 1509.22 Prior Effective Dates: 6/1/82
| On-site surface impoundments (pits) General and some tech specs | Ohio Administrative Code. 1501:9 Division of Mineral Resources Managment - Oil and Gas. Chapter 1509:9-3 Saltwater Operation | 1501:9-3-08 Temporary storage of saltwater and oil field waste. (A) All pits used for the temporary storage of saltwater and oil field wastes shall be liquid tight and constructed and maintained so as to prevent escape of saltwater and oil field wastes. The level of saltwater in excavated pits shall at no time be permitted to rise above the lowest point of the ground surface level. All pits shall have a continuous embankment surrounding them sufficiently above the level of the surface to prevent surface water from entering. Such pits shall not be used in an area which is subject to flooding by streams, rivers, lakes or drainage ditches, unless so constructed that the pits would not normally be affected by flooding. No pit may be used for the ultimate disposal of saltwater. Saltwater and oil field wastes shall be drained or removed and properly disposed of periodically, at intervals not to exceed one hundred eighty days. (B) Where tanks are used to contain saltwater and oil field wastes, they shall be liquid tight. Burial of any tank is prohibited except by written permission from the chief and where the burial is witnessed by an oil and gas well inspector. Steel tanks in use and proposed for use by burial shall be cathodically protected, and the chief shall make additional requirements as are necessary to prevent leakage of saltwater. No tank composed of a material other than steel shall be used for burial except by written permission of the chief. An oil and gas well inspector may gauge any tank at any time to determine if leakage is occurring. (C) Pits may be used for the temporary storage of frac-water and other liquid substances produced from the fracturing process, but upon termination of the fracturing process, pits not otherwise permitted by this rule shall be emptied, the contents disposed of in accordance with law and the pits filled in, unless this requirement is waived or extended as provided in section 1509.072 of the Revised Code. (D) In addition to all other remedies provided by law, the chief may prohibit the use or require the repair of any pit or tank which fails to conform to any of the requirements of this rule. (E) Any violation of any requirement contained in Chapter 1501:9-3 of the Administrative Code shall be prohibited and punishable under Chapter 1509. of the Revised Code, and shall be enforceable by other remedies as provided by law. | R.C. 119.032 review dates: 12/29/2003 and 12/29/2008 Promulgated Under: 119.03 Statutory Authority: 1509.072, 1509.22 Rule Amplifies: 1509.072, 1509.22 Prior Effective Dates: 1/22/75, 6/1/82
| On-site surface impoundments (pits) | Ohio Administrative Code. 1501:9 Division of Mineral Resources Managment - Oil and Gas. Chapter 1509:9-9 Safety Regulations | 1501:9-9-03 Drilling and deepening operations. (F) A pit or pits of sufficient size and shape must be constructed adjacent to each drilling well to contain all the drilling muds, cuttings, salt water and oil flowed into same. No oil or salt water will be permitted to overflow the pit. (G) No oil, water or gas from a drill stem test will be permitted to flow uncontrolled. (H) During drilling in an urbanized area a temporary fence no less than three (3) feet in height shall be placed to restrict access to the drilling location. The fence shall have "Danger Stay Out" (or similar) posting at no less than one hundred fifty (150) foot intervals along the outside of the fence. All access to the rig, associated drilling equipment and pits must be restricted. The temporary fence shall be maintained until the drilling pits have been removed. (L) In urbanized areas, once total depth has been reached and the rig has been removed from the drilling location, all drilling pits shall be closed within thirty (30) days or sooner if required by the chief. | Effective: 08/11/2005 R.C. 119.032 review dates: 05/05/2005 and 08/11/2010 Promulgated Under: 119.03 Statutory Authority: 1509.03, 1509.23 Rule Amplifies: 1509.02, 1509.23 Prior Effective Dates: 1/3/69, 12/29/03
| On-site surface impoundments (pits) | Ohio Administrative Code. 1501:9 Division of Mineral Resources Managment - Oil and Gas. Chapter 1509:9-9 Safety Regulations | 1501:9-9-04 Workover, reconditioning, plugging back, completion, and plugging operations. (A) No fires are permitted within fifty (50) feet of a well which is being worked over, reconditioned, plugged back, completed or plugged if oil and/or gas are exposed to the atmosphere at the well. (B) A rig used in workover, reconditioning, plugging back, completion or plugging must be equipped with a chemical fire extinguisher in good working order. (C) Pits or tanks of sufficient size and shape must be constructed adjacent to each operation to contain all the drilling muds, cuttings and oil flowed into same. No oil will be permitted to overflow the pit. (D) No well will be permitted to flow oil or gas uncontrolled. | R.C. 119.032 review dates: 12/29/2003 and 12/29/2008 Promulgated Under: 119.03 Statutory Authority: 1509.03 Rule Amplifies: 1509.03 Prior Effective Dates: 1/3/69
| On-site landfills | N/A | Not specifically addressed in regulations | N/A
| Land application (land farming, land spreading) | N/A | Not specifically addressed in regulations | N/A
| Beneficial use (e.g., roadspreading, de-icing) | Ohio Revised Code. Title [15] XV Conservation of Natural Resources. Chapter 1509: DIVISION OF OIL AND GAS RESOURCES MANAGEMENT - OIL AND GAS. 1509.226 | 1509.226 Surface applications of brine by local governments. (A) If a board of county commissioners, a board of township trustees, or the legislative authority of a municipal corporation wishes to permit the surface application of brine to roads, streets, highways, and other similar land surfaces it owns or has the right to control for control of dust or ice, it may adopt a resolution permitting such application as provided in this section. If a board or legislative authority does not adopt such a resolution, then no such surface application of brine is permitted on such roads, streets, highways, and other similar surfaces. If a board or legislative authority votes on a proposed resolution to permit such surface application of brine, but the resolution fails to receive the affirmative vote of a majority of the board or legislative authority, the board or legislative authority shall not adopt such a resolution for one year following the date on which the vote was taken. A board or legislative authority shall hold at least one public hearing on any proposal to permit surface application of brine under this division and may hold additional hearings. The board or legislative authority shall publish notice of the time and place of each such public hearing in a newspaper of general circulation in the political subdivision at least five days before the day on which the hearing is to be held. (B) If a board or legislative authority adopts a resolution permitting the surface application of brine to roads, streets, highways, and other similar land surfaces under division (A) of this section, the board or legislative authority shall, within thirty days after the adoption of the resolution, prepare and submit to the chief of the division of oil and gas resources management a copy of the resolution. Any department, agency, or instrumentality of this state or the United States that wishes to permit the surface application of brine to roads, streets, highways, and other similar land surfaces it owns or has a right to control shall prepare and submit guidelines for such application, but need not adopt a resolution under division (A) of this section permitting such surface application. All resolutions and guidelines shall be subject to the following standards: (1) Brine shall not be applied: (a) To a water-saturated surface; (b) Directly to vegetation near or adjacent to surfaces being treated; (c) Within twelve feet of structures crossing bodies of water or crossing drainage ditches; (d) Between sundown and sunrise, except for ice control. (2) The discharge of brine through the spreader bar shall stop when the application stops. (3) The applicator vehicle shall be moving at least five miles per hour at all times while the brine is being applied. (4) The maximum spreader bar nozzle opening shall be three-quarters of an inch in diameter. (5) The maximum uniform application rate of brine shall be three thousand gallons per mile on a twelve-foot-wide road or three gallons per sixty square feet on unpaved lots. (6) The applicator vehicle discharge valve shall be closed between the brine collection point and the specific surfaces that have been approved for brine application. (7) Any valves that provide for tank draining other than through the spreader bar shall be closed during the brine application and transport.
| Beneficial use (e.g., roadspreading, de-icing) | Ohio Revised Code. Title [15] XV Conservation of Natural Resources. Chapter 1509: DIVISION OF OIL AND GAS RESOURCES MANAGEMENT - OIL AND GAS. 1509.226 | 1509.226 Surface applications of brine by local governments. (8) The angle of discharge from the applicator vehicle spreader bar shall not be greater than sixty degrees from the perpendicular to the unpaved surface. (9) Only the last twenty-five per cent of an applicator vehicle's contents shall be allowed to have a pressure greater than atmospheric pressure; therefore, the first seventy-five per cent of the applicator vehicle's contents shall be discharged under atmospheric pressure. (10) Only brine that is produced from a well that is not a horizontal well shall be allowed to be spread on a road. Fluids from the drilling of a well, flowback from the stimulation of a well, and other fluids used to treat a well shall not be spread on a road. If a resolution or guidelines contain only the standards listed in divisions (B)(1) to (10) of this section, without addition or qualification, the resolution or guidelines shall be deemed effective when submitted to the chief without further action by the chief. All other resolutions and guidelines shall comply with and be no less stringent than this chapter, rules concerning surface application that the chief shall adopt under division (C) of section 1509.22 of the Revised Code, and other rules of the chief. Within fifteen days after receiving such other resolutions and guidelines, the chief shall review them for compliance with the law and rules and disapprove them if they do not comply. The board, legislative authority, or department, agency, or instrumentality may revise and resubmit any resolutions or guidelines that the chief disapproves after each disapproval, and the chief shall again review and approve or disapprove them within fifteen days after receiving them. The board, legislative authority, or department, agency, or instrumentality may amend any resolutions or guidelines previously approved by the chief and submit them, as amended, to the chief. The chief shall receive, review, and approve or disapprove the amended resolutions or guidelines on the same basis and in the same time as original resolutions or guidelines. The board, legislative authority, or department, agency, or instrumentality shall not implement amended resolutions or guidelines until they are approved by the chief under this division. (C) Any person, other than a political subdivision required to adopt a resolution under division (A) of this section or a department, agency, or instrumentality of this state or the United States, who owns or has a legal right or obligation to maintain a road, street, highway, or other similar land surface may file with the board of county commissioners a written plan for the application of brine to the road, street, highway, or other surface. The board need not approve any such plans, but if it approves a plan, the plan shall comply with this chapter, rules adopted thereunder, and the board's resolutions, if any. Disapproved plans may be revised and resubmitted for the board's approval. Approved plans may also be revised and submitted to the board. A plan or revised plan shall do all of the following: (1) Identify the sources of brine to be used under the plan; (2) Identify by name, address, and registration certificate, if applicable, any transporters of the brine; (3) Specifically identify the places to which the brine will be applied; (4) Specifically describe the method, rate, and frequency of application.
| Beneficial use (e.g., roadspreading, de-icing) | Ohio Revised Code. Title [15] XV Conservation of Natural Resources. Chapter 1509: DIVISION OF OIL AND GAS RESOURCES MANAGEMENT - OIL AND GAS. 1509.226 | 1509.226 Surface applications of brine by local governments. (D) The board may attach terms and conditions to approval of a plan, or revised plan, and may revoke approval for any violation of this chapter, rules adopted thereunder, resolutions adopted by the board, or terms or conditions attached by the board. The board shall conduct at least one public hearing before approving a plan or revised plan, publishing notice of the time and place of each such public hearing in a newspaper of general circulation in the county at least five days before the day on which the hearing is to be held. The board shall record the filings of all plans and revised plans in its journal. The board shall approve, disapprove, or revoke approval of a plan or revised plan by the adoption of a resolution. Upon approval of a plan or revised plan, the board shall send a copy of the plan to the chief. Upon revoking approval of a plan or revised plan, the board shall notify the chief of the revocation. (E) No person shall: (1) Apply brine to a water-saturated surface; (2) Apply brine directly to vegetation adjacent to the surface of roads, streets, highways, and other surfaces to which brine may be applied. (F) Each political subdivision that adopts a resolution under divisions (A) and (B) of this section, each department, agency, or instrumentality of this state or the United States that submits guidelines under division (B) of this section, and each person who files a plan under divisions (C) and (D) of this section shall, on or before the fifteenth day of April of each year, file a report with the chief concerning brine applied within the person's or governmental entity's jurisdiction, including the quantities transported and the sources and application points during the last preceding calendar year and such other information in such form as the chief requires. (G) Any political subdivision or department, agency, or instrumentality of this state or the United States that applies brine under this section may do so with its own personnel, vehicles, and equipment without registration under or compliance with section 1509.222 or 1509.223 of the Revised Code and without the necessity for filing the surety bond or other security required by section 1509.225 of the Revised Code. However, each such entity shall legibly identify vehicles used to apply brine with reflective paint in letters no less than four inches in height, indicating the word "brine" and that the vehicle is a vehicle of the political subdivision, department, agency, or instrumentality. Except as stated in this division, such entities shall transport brine in accordance with sections 1509.22 to 1509.226 of the Revised Code. (H) A surface application plan filed for approval under division (C) of this section shall be accompanied by a nonrefundable fee of fifty dollars, which shall be credited to the general fund of the county. An approved plan is valid for one year from the date of its approval unless it is revoked before that time. An approved revised plan is valid for the remainder of the term of the plan it supersedes unless it is revoked before that time. Any person who has filed such a plan or revised plan and had it approved may renew it by refiling it in accordance with divisions (C) and (D) of this section within thirty days before any anniversary of the date on which the original plan was approved. The board shall notify the chief of renewals and nonrenewals of plans. Even if a renewed plan is approved under those divisions, the plan is not effective until notice is received by the chief, and until notice is received, the chief shall enforce this chapter and rules adopted thereunder with regard to the affected roads, streets, highways, and other similar land surfaces as if the plan had not been renewed. (I) A resolution adopted under division (A) of this section by a board or legislative authority shall be effective for one year following the date of its adoption and from month to month thereafter until the board or legislative authority, by resolution, terminates the authority granted in the original resolution. The termination shall be effective not less than seven days after enactment of the resolution, and a copy of the resolution shall be sent to the chief. | Amended by 130th General Assembly File No. 25, HB 59, §101.01, eff. 9/29/2013.
| Closed loop drilling | N/A | Not specifically addressed in regulations | N/A
| Produced water recycling | Ohio Revised Code. Title [15] XV Conservation of Natural Resources. Chapter 1509: DIVISION OF OIL AND GAS RESOURCES MANAGEMENT - OIL AND GAS. 1509.22 | 1509.22 Storage or disposal of brine, crude oil, natural gas, or other fluids. (C) The chief shall adopt rules regarding storage, recycling, treatment, processing, and disposal of brine and other waste substances. The rules shall establish procedures and requirements in accordance with which a person shall apply for a permit or order for the storage, recycling, treatment, processing, or disposal of brine and other waste substances that are not subject to a permit issued under section 1509.06 or 1509.21 of the Revised Code and in accordance with which the chief may issue such a permit or order. An application for such a permit shall be accompanied by a nonrefundable fee of two thousand five hundred dollars. The storage, recycling, treatment, processing, and disposal of brine and other waste substances and the chief's rules relating to storage, recycling, treatment, processing, and disposal are subject to all of the following standards: (1) Brine from any well except an exempt Mississippian well shall be disposed of only as follows: (a) By injection into an underground formation, including annular disposal if approved by rule of the chief, which injection shall be subject to division (D) of this section; (b) By surface application in accordance with section 1509.226 of the Revised Code; (c) In association with a method of enhanced recovery as provided in section 1509.21 of the Revised Code; (d) In any other manner not specified in divisions (C)(1)(a) to (c) of this section that is approved by a permit or order issued by the chief . (2) Brine from exempt Mississippian wells shall not be discharged directly into the waters of the state. (3) Muds, cuttings, and other waste substances shall not be disposed of in violation of this chapter or any rule adopted under it. (4) Pits or steel tanks shall be used as authorized by the chief for containing brine and other waste substances resulting from, obtained from, or produced in connection with drilling, well stimulation, reworking, reconditioning, plugging back, or plugging operations. The pits and steel tanks shall be constructed and maintained to prevent the escape of brine and other waste substances. (5) A dike or pit may be used for spill prevention and control. A dike or pit so used shall be constructed and maintained to prevent the escape of brine and crude oil, and the reservoir within such a dike or pit shall be kept reasonably free of brine, crude oil, and other waste substances. (6) Impoundments constructed utilizing a synthetic liner pursuant to the division's specifications may be used for the temporary storage of waste substances used in the construction, stimulation, or plugging of a well. (7) No pit or dike shall be used for the temporary storage of brine or other waste substances except in accordance with divisions (C)(4) and (5) of this section. (8) No pit or dike shall be used for the ultimate disposal of brine or other liquid waste substances.
O&G Waste Management Unit Technical Specs | General Comment | Ohio Administrative Code. 1501:9 Division of Mineral Resources Managment - Oil and Gas. Chapter 1509:9-1 Oil Well Drilling | 1501:9-1-07 Prevention of contamination and pollution. All persons engaged in any phase of operation of any well or wells shall conduct such operation or operations in a manner which will not contaminate or pollute the surface of the land, or water on the surface or in the subsurface. (A) All persons engaged in any phase of operation of any well or wells shall conduct such operation or operations in a manner which will not contaminate or pollute the surface of the land, or water on the surface or in the subsurface (B) In urbanized areas, to minimize off-site sedimentation, erosion and to control the surface flow of water, the well owner and or authorized representative must follow the best management practices (BMPs) for oil and gas well site construction manual, dated April 30, 2005 that can be located at http://www.dnr.state.oh.us/mineral/oil/index.html or by contacting the division of mineral resources management, as provided by the chief. BMPs and other design standards other than provided by the chief maybe used if a well owner or their authorized representative demonstrates that the alternative BMP or practices minimize erosion to the same degree as the BMP's provided by the chief. | Effective: 08/11/2005
| definitions | Ohio Revised Code. Title [15] XV Conservation of Natural Resources. Chapter 1509: DIVISION OF OIL AND GAS RESOURCES MANAGEMENT - OIL AND GAS. 1509.01 | 1509.01 Division of oil and gas resources management - oil and gas definitions. As used in this chapter: (A) "Well" means any borehole, whether drilled or bored, within the state for production, extraction, or injection of any gas or liquid mineral, excluding potable water to be used as such, but including natural or artificial brines and oil field waters. (B) "Oil" means crude petroleum oil and all other hydrocarbons, regardless of gravity, that are produced in liquid form by ordinary production methods, but does not include hydrocarbons that were originally in a gaseous phase in the reservoir. (C) Gas" means all natural gas and all other fluid hydrocarbons that are not oil, including condensate. (D) "Condensate" means liquid hydrocarbons separated at or near the well pad or along the gas production or gathering system prior to gas processing. (E) "Pool" means an underground reservoir containing a common accumulation of oil or gas, or both, but does not include a gas storage reservoir. Each zone of a geological structure that is completely separated from any other zone in the same structure may contain a separate pool. (F) "Field" means the general area underlaid by one or more pools. (G) "Drilling unit" means the minimum acreage on which one well may be drilled, but does not apply to a well for injecting gas into or removing gas from a gas storage reservoir. (H) "Waste" includes all of the following: (1) Physical waste, as that term generally is understood in the oil and gas industry; (2) Inefficient, excessive, or improper use, or the unnecessary dissipation, of reservoir energy; (3) Inefficient storing of oil or gas; (4) Locating, drilling, equipping, operating, or producing an oil or gas well in a manner that reduces or tends to reduce the quantity of oil or gas ultimately recoverable under prudent and proper operations from the pool into which it is drilled or that causes or tends to cause unnecessary or excessive surface loss or destruction of oil or gas; (5) Other underground or surface waste in the production or storage of oil, gas, or condensate, however caused. (I) "Correlative rights" means the reasonable opportunity to every person entitled thereto to recover and receive the oil and gas in and under the person's tract or tracts, or the equivalent thereof, without having to drill unnecessary wells or incur other unnecessary expense. (J) "Tract" means a single, individual parcel of land or a portion of a single, individual parcel of land. | Effective: 08/11/2005
| definitions | Ohio Revised Code. Title [15] XV Conservation of Natural Resources. Chapter 1509: DIVISION OF OIL AND GAS RESOURCES MANAGEMENT - OIL AND GAS. 1509.01 | 1509.01 Division of oil and gas resources management - oil and gas definitions. (K) "Owner," unless referring to a mine, means the person who has the right to drill on a tract or drilling unit, to drill into and produce from a pool, and to appropriate the oil or gas produced therefrom either for the person or for others, except that a person ceases to be an owner with respect to a well when the well has been plugged in accordance with applicable rules adopted and orders issued under this chapter. "Owner" does not include a person who obtains a lease of the mineral rights for oil and gas on a parcel of land if the person does not attempt to produce or produce oil or gas from a well or obtain a permit under this chapter for a well or if the entire interest of a well is transferred to the person in accordance with division (B) of section 1509.31 of the Revised Code. (L) "Royalty interest" means the fee holder's share in the production from a well. (M) "Discovery well" means the first well capable of producing oil or gas in commercial quantities from a pool. (N) "Prepared clay" means a clay that is plastic and is thoroughly saturated with fresh water to a weight and consistency great enough to settle through saltwater in the well in which it is to be used, except as otherwise approved by the chief of the division of oil and gas resources management. (O) "Rock sediment" means the combined cutting and residue from drilling sedimentary rocks and formation. (P) "Excavations and workings," "mine," and "pillar" have the same meanings as in section 1561.01 of the Revised Code. (Q) "Coal bearing township" means a township designated as such by the chief of the division of mineral resources management under section 1561.06 of the Revised Code. (R) "Gas storage reservoir" means a continuous area of a subterranean porous sand or rock stratum or strata into which gas is or may be injected for the purpose of storing it therein and removing it therefrom and includes a gas storage reservoir as defined in section 1571.01 of the Revised Code. (S) "Safe Drinking Water Act" means the "Safe Drinking Water Act," 88 Stat. 1661 (1974), 42 U.S.C.A. 300(f), as amended by the "Safe Drinking Water Amendments of 1977," 91 Stat. 1393, 42 U.S.C.A. 300(f), the "Safe Drinking Water Act Amendments of 1986," 100 Stat. 642, 42 U.S.C.A. 300(f), and the "Safe Drinking Water Act Amendments of 1996," 110 Stat. 1613, 42 U.S.C.A. 300(f), and regulations adopted under those acts. (T) "Person" includes any political subdivision, department, agency, or instrumentality of this state; the United States and any department, agency, or instrumentality thereof; any legal entity defined as a person under section 1.59 of the Revised Code; and any other form of business organization or entity recognized by the laws of this state. (U) "Brine" means all saline geological formation water resulting from, obtained from, or produced in connection with exploration, drilling, well stimulation, production of oil or gas, or plugging of a well. (V) "Waters of the state" means all streams, lakes, ponds, marshes, watercourses, waterways, springs, irrigation systems, drainage systems, and other bodies of water, surface or underground, natural or artificial, that are situated wholly or partially within this state or within its jurisdiction, except those private waters that do not combine or effect a junction with natural surface or underground waters. ["Watercourse" means a substantially natural channel with recognized banks and bottom in which a flow of water occurs, with an average of at least ten feet mean surface water width and at least five miles of length. http://codes.ohio.gov/orc/1546.01] | Effective: 08/11/2005
| definitions | Ohio Revised Code. Title [15] XV Conservation of Natural Resources. Chapter 1509: DIVISION OF OIL AND GAS RESOURCES MANAGEMENT - OIL AND GAS. 1509.01 | 1509.01 Division of oil and gas resources management - oil and gas definitions. (W) "Exempt Mississippian well" means a well that meets all of the following criteria: (1) Was drilled and completed before January 1, 1980; (2) Is located in an unglaciated part of the state; (3) Was completed in a reservoir no deeper than the Mississippian Big Injun sandstone in areas underlain by Pennsylvanian or Permian stratigraphy, or the Mississippian Berea sandstone in areas directly underlain by Permian stratigraphy; (4) Is used primarily to provide oil or gas for domestic use. (X) "Exempt domestic well" means a well that meets all of the following criteria: (1) Is owned by the owner of the surface estate of the tract on which the well is located; (2) Is used primarily to provide gas for the owner's domestic use; (3) Is located more than two hundred feet horizontal distance from any inhabited private dwelling house other than an inhabited private dwelling house located on the tract on which the well is located; (4) Is located more than two hundred feet horizontal distance from any public building that may be used as a place of resort, assembly, education, entertainment, lodging, trade, manufacture, repair, storage, traffic, or occupancy by the public. (Y) "Urbanized area" means an area where a well or production facilities of a well are located within a municipal corporation or within a township that has an unincorporated population of more than five thousand in the most recent federal decennial census prior to the issuance of the permit for the well or production facilities. (Z) "Well stimulation" or "stimulation of a well" means the process of enhancing well productivity, including hydraulic fracturing operations. | Effective: 08/11/2005
| definitions | Ohio Revised Code. Title [15] XV Conservation of Natural Resources. Chapter 1509: DIVISION OF OIL AND GAS RESOURCES MANAGEMENT - OIL AND GAS. 1509.01 | 1509.01 Division of oil and gas resources management - oil and gas definitions. (AA) "Production operation" means all operations and activities and all related equipment, facilities, and other structures that may be used in or associated with the exploration and production of oil, gas, or other mineral resources that are regulated under this chapter, including operations and activities associated with site preparation, site construction, access road construction, well drilling, well completion, well stimulation, well site activities, reclamation, and plugging. "Production operation" also includes all of the following: (1) The piping, equipment, and facilities used for the production and preparation of hydrocarbon gas or liquids for transportation or delivery; (2) The processes of extraction and recovery, lifting, stabilization, treatment, separation, production processing, storage, waste disposal, and measurement of hydrocarbon gas and liquids, including related equipment and facilities; (3) The processes and related equipment and facilities associated with production compression, gas lift, gas injection, fuel gas supply, well drilling, well stimulation, and well completion activities, including dikes, pits, and earthen and other impoundments used for the temporary storage of fluids and waste substances associated with well drilling, well stimulation, and well completion activities; (4) Equipment and facilities at a wellpad or other location that are used for the transportation, handling, recycling, temporary storage, management, processing, or treatment of any equipment, material, and by-products or other substances from an operation at a wellpad that may be used or reused at the same or another operation at a wellpad or that will be disposed of in accordance with applicable laws and rules adopted under them. (BB) "Annular overpressurization" means the accumulation of fluids within an annulus with sufficient pressure to allow migration of annular fluids into underground sources of drinking water. (CC) "Idle and orphaned well" means a well for which a bond has been forfeited or an abandoned well for which no money is available to plug the well in accordance with this chapter and rules adopted under it. (DD) "Temporarily inactive well" means a well that has been granted temporary inactive status under section 1509.062 of the Revised Code. (EE) "Material and substantial violation" means any of the following: (1) Failure to obtain a permit to drill, reopen, convert, plugback, or plug a well under this chapter; (2) Failure to obtain, maintain, update, or submit proof of insurance coverage that is required under this chapter; (3) Failure to obtain, maintain, update, or submit proof of a surety bond that is required under this chapter; (4) Failure to plug an abandoned well or idle and orphaned well unless the well has been granted temporary inactive status under section 1509.062 of the Revised Code or the chief of the division of oil and gas resources management has approved another option concerning the abandoned well or idle and orphaned well; (5) Failure to restore a disturbed land surface as required by section 1509.072 of the Revised Code; (6) Failure to reimburse the oil and gas well fund pursuant to a final order issued under section 1509.071 of the Revised Code; (7) Failure to comply with a final nonappealable order of the chief issued under section 1509.04 of the Revised Code; (8) Failure to submit a report, test result, fee, or document that is required in this chapter or rules adopted under it.
| definitions | Ohio Revised Code. Title [15] XV Conservation of Natural Resources. Chapter 1509: DIVISION OF OIL AND GAS RESOURCES MANAGEMENT - OIL AND GAS. 1509.01 | 1509.01 Division of oil and gas resources management - oil and gas definitions. (FF) "Severer" has the same meaning as in section 5749.01 of the Revised Code. (GG) "Horizontal well" means a well that is drilled for the production of oil or gas in which the wellbore reaches a horizontal or near horizontal position in the Point Pleasant, Utica, or Marcellus formation and the well is stimulated. (HH) "Well pad" means the area that is cleared or prepared for the drilling of one or more horizontal wells. | Amended by 131st General Assembly File No. TBD, HB 64, §101.01, eff. 9/29/2015. Amended by 130th General Assembly File No. 25, HB 59, §101.01, eff. 9/29/2013. Amended by 129th General AssemblyFile No.125, SB 315, §101.01, eff. 9/10/2012. Amended by 129th General AssemblyFile No.28, HB 153, §101.01, eff. 9/29/2011. Amended by 128th General AssemblyFile No.27, SB 165, §1, eff. 6/30/2010. Effective Date: 06-14-2000.
| definitions | Ohio Administrative Code. 1501:9 Division of Mineral Resources Managment - Oil and Gas. Chapter 1509:9-1 Oil Well Drilling | 1501:9-1-01 General provisions. (A) Definitions. As used in Chapters 1501:9-1 to 1501:9-12 of the Administrative Code: (1) "Access road" means any road used as primary ingress and egress to the wellhead, tank battery, and associated equipment used in the production of a well. (2) "Active underground mine" means an underground excavation of coal or industrial minerals in any phase of the mining operation which is required to be permitted by the division of mineral resources management, regularly and routinely examined by state-certified forepersons, and inspected quarterly by mine safety inspectors of the division of mineral resources management for compliance with mine safety laws, including the active workings of a mine, any and all sealed or unsealed boreholes, shafts, drifts, slopes or any other openings to the surface, and any and all in-seam contiguous, abandoned areas physically connected to but separated by permanently constructed seals from the current active workings where miners are able to work or travel. (3) "API" means the American petroleum institute. (4) "Applicant" or "person" means a natural person, corporation, association, partnership, receiver, trustee, executor, administrator, guardian, fiduciary, or other representative of any kind, and includes any government or a political subdivision or agency thereof. The masculine gender, in referring to a person, includes the feminine and the neuter genders. (5) "Annulus" means the space between a wellbore and tubulars or between tubulars where fluid can flow. (6) "ASTM" means ASTM international, formerly known as the American society for testing and materials. (7) "Authorized representative of the owner" means any contractor, sub-contactor or person directed by an owner or owner holding a permit, to complete any aspect of well site construction, drilling, production, and restoration. (8) "Best Management Practices ( BMPs) For Oil and Gas Well Site Construction Manual" means practices, procedures and structures used to minimize accelerated erosion from oil and gas well site construction and well site restoration outlined in the manual, dated April 30, 2005, which can be located at http://www.dnr.state.oh.us/Portals/11/oil/pdf/BMP_OIL_GAS_WELL_SITE_CONST.pdf or by contacting the division of oil and gas resources management. (9) " Best Management Practices (BMPs) For Pre-drilling Water Sampling Manual" means methods for ground water sampling from private or public supplies using practices, processes and procedures outlined in the manual, dated April 30, 2005, which can be located at http://www.ohiodnr.com/Portals/11/oil/pdf/BMP_PRE-DRILLING_WATER_SAMPLING.pdf or by contacting the division of oil and gas resources management. (10) "Cage" means a wire, wood, metal or similar material surrounding a wellhead. (11) "Casing shoe test" means a pressure test conducted after drilling into the confining strata below a cemented casing string seat to evaluate pressure containment integrity and to determine the maximum fluid density that the strata can contain without breaking down. (12) "Chief" means the chief of the division of oil and gas resources management. (13) "Condensate" means liquid hydrocarbons that were originally in the gaseous phase in the reservoir.
| definitions | Ohio Administrative Code. 1501:9 Division of Mineral Resources Managment - Oil and Gas. Chapter 1509:9-1 Oil Well Drilling | (14) "Conductor casing" means one or more strings of casing set and cemented to provide a base for an air body for diversion of shallow naturally occurring natural gas including coalbed methane and to accomplish one or more of the following well construction objectives: (a) Stabilize unconsolidated sediments; (b) Isolate shallow aquifers that provide or are capable of providing groundwater for water wells and springs in the vicinity of the well; or (c) Isolate groundwater before penetrating the workings of an active underground mine. (15) "Contractor" means any third party engaged by an owner to conduct drilling, producing, and other operations. (16) "Direct notification" means, person to person or phone contact between a well owner, owner holding a permit or their authorized representative and a division inspector and/or division field office staff. Voice mail messages are not considered direct notification. (17) "Division" means the division of oil and gas resources management, department of natural resources. (18) "Drilling unit" means the minimum acreage on which one well may be drilled, but does not apply to a well for injecting gas into or removing gas from a gas storage reservoir. (19) "Drive pipe" means a casing string that is driven through unconsolidated sediment to stabilize the wellbore and isolate associated groundwater. (20) "Field" means the general area underlaid by one or more pools. (21) "Gas" means all natural gas and all other fluid hydrocarbons not defined below as oil, including condensate. (22) "GPS" meansglobal positioning system, which is a global satellite-based system for determining precise location on Earth. (23) "Inhabited structure" means any inhabited private dwelling house and any public building which may be used as a place of resort, assembly, education, entertainment, lodging, trade, manufacture, repair, storage, traffic, or occupancy by the public. (24) "Inspector" means the person who has been designated by the chief under section 1509.03 of the Revised Code, to administer and enforce provisions of Chapter 1509. of the Revised Code or rules thereunder. (25) "Intermediate casing" means one or more strings of casing set after surface casing has been cemented through the base of the deepest underground source of drinking water, but before drilling into the permitted hydrocarbon reservoir(s) to isolate hydrocarbon or brine bearing flow zones, stabilize the wellbore, to isolate protected groundwater if encountered after drilling below surface casing, isolate lost circulation zones or other potential geologic hazards, or serve as a base for well control equipment. (26) "Lead cement" means the first, typically less-dense slurry pumped during primary cementing operations to seal intervals above those sealed by the tail cement and to reduce the hydrostatic pressure of the cement slurry column at the casing seat while the slurry sets. (27) "Liner" means a string of casing set and cemented which does not extend to surface. Liners are anchored or suspended inside the previous casing string and may serve the purpose of intermediate or production casing strings. (28) "Manager" means the operator, whether the owner or not, of a well or wells.
| definitions | Ohio Administrative Code. 1501:9 Division of Mineral Resources Managment - Oil and Gas. Chapter 1509:9-1 Oil Well Drilling | (29) "Map" means a graphic representation of the location and size of the existing or proposed objects it is made to represent, accurately drawn to a scale no smaller than four hundred feet to the inch. (30) "Mine string" means a string of casing set and cemented to isolate a mine void, rubble zone, or a mined seam. (31) "Minimum internal yield pressure" means the minimum internal pressure at which permanent casing deformation could take place assuming no external pressure. (32) "Oil" means crude petroleum oil and all other hydrocarbons, regardless of gravity, that are produced in liquid form by ordinary production methods, but does not include liquid hydrocarbons that were originally in a gaseous phase in the reservoir. (33) "Oil and gas" means oil or gas or both. The use of the plural includes the singular, and the use of the singular includes the plural. (34) "Owner" means the person who has the right to drill on a tract or drilling unit and to drill into and produce from a pool and to appropriate the oil or gas that he produces therefrom either for himself or for others. (35) "Pool" means an underground reservoir containing a common accumulation of oil or gas, or both, but does not include a gas storage reservoir. Each zone of a geological structure and each zone of a geological feature that is completely separated from any other zone in the same structure or feature may contain a separate pool. (36) "Potable water supply" means water that is satisfactory for drinking, culinary, and domestic purposes as defined by the Ohio department of health for private water systems in paragraph (LLL) of rule 3701-28-01 of the Administrative Code. (37) "Potential flow zone" means any zone in a well where hydrocarbons or other fluids can flow when wellbore pressure is less than pore pressure and isolation of such zones is necessary to: (a) Isolate hydrocarbons that may be present in testable or commercial quantities; (b) Prevent over-pressurization of the surface casing annulus; or (c) Maintain well control when drilling on fluid below the zone. (38) "Producer" means the owner of a well capable of or producing oil or gas or both. (39) "Production casing" means a string of casing set to isolate the permitted hydrocarbon bearing reservoir(s), and other pressurized flow or corrosive, hydrogen sulfide-bearing zones not effectively isolated by previous casing(s). (40) "Protection of correlative rights" means administration and enforcement of these rules and regulations by the chief in such a manner as to afford reasonable opportunity to every person entitled thereto to recover and receive the oil and gas in and under his tract or tracts, or the equivalent thereof, without having to drill unnecessary wells or to incur other unnecessary expense. (41) "Rathole" or "mousehole" means the temporary storage space that is used to store the kelly or drill pipe while adding a new section of pipe to the drill string at some rotary drilling rigs. (42) "Rules adopted or promulgated by the chief," "rules adopted thereunder," "rules herein, "applicable rules," "these rules and regulations," or "these rules" means all rules contained in Chapters 1501:9-1 to 1501:9-12 of the Administrative Code. (43) "Spudding" means to begin drilling, to start the hole.
| definitions | Ohio Administrative Code. 1501:9 Division of Mineral Resources Managment - Oil and Gas. Chapter 1509:9-1 Oil Well Drilling | (44) "Storage protective boundary" means the line denoting the outermost protected area surrounding a storage reservoir certified by the federal energy regulatory commission (FERC), or, absent a FERC certificate, the boundary as defined by divisions (D)(2) and (E) of section 1571.01 of the Revised Code. (45) "Subject tract or drilling unit" means a tract upon which a person proposes to drill, reopen, deepen, plug back, or re-work a well for producing oil and natural gas. (46) "Surface casing" means a string of casing set and cemented to isolate and protect the deepest underground source of drinking water and to serve as a base for well control equipment. (47) "Sustained annular pressure" means pressure in an annulus between casing strings that is measurable at the wellhead and rebuilds to at least the same shut-in pressure after pressure has been released. (48) "Tail cement" means the last, typically higher density slurry pumped during primary cementing operations to seal the casing seat and isolate specific intervals providing faster thickening times and higher early compressive strength. (49) "Tank battery" means any combination of oil collection tanks, brine collection tanks, and associated equipment within a containment dike. (50) "Tract" means a single, individually taxed parcel of land appearing on the tax list. (51) "Urbanized area" means an area where a well or production facilities of a well are located within a municipal corporation or within a township that has an unincorporated population of more than five thousand in the most recent federal decennial census prior to the issuance of the permit for the well or production facilities. (52) "Underground source of drinking water" and "USDW" mean an aquifer or portion of an aquifer that supplies any public water system or that contains a sufficient quantity of groundwater to supply a public water system, and currently supplies drinking water for human consumption, or that contains fewer than ten thousand milligrams per liter total dissolved solids and is not an exempted aquifer. (53) "Vault" means a structure normally made of concrete surrounding the wellhead, recessed into the ground, all or portion that is placed below ground surfaces. (54) "Waste" means and includes: (a) Physical waste, such as the term is understood generally in the oil and gas industry; (b) Inefficient, excessive, or improper use, or the unnecessary dissipation of reservoir energy; (c) Inefficient storing of oil or gas; (d) Locating, drilling, equipping, operating, or producing an oil or gas well in a manner that reduces or tends to reduce the quantity of oil or gas ultimately recoverable under prudent and proper operation from the pool into which it is drilled, or that causes or tends to cause unnecessary or excessive surface loss or destruction of oil or gas; and (e) Other underground or surface waste in the production, transportation, or storage of oil, gas, or condensate, however caused. (55) "Well" means any borehole, whether drilled or bored, for stratigraphic exploration or for the production, extraction or injection of any gas or liquid mineral, excluding potable water to be used as such, but including natural or artificial brines and oil field waters, sewage, and any liquid used in or resulting from any process of industry, manufacture, trade, business, or agriculture. (56) "Well integrity" means the quality or condition of a well being structurally sound with competent pressure seals by the application of technical and operational solutions that prevent uncontrolled fluid release or migration of annular fluids into protected groundwater throughout the well life cycle. (57) "Well site construction" means any activity by an owner holding a permit, well owner or the owners authorized representative to build the access roads, prepare the drill site location for the drilling rig or tank battery and associated equipment and restoration of the well site.
| definitions | Ohio Administrative Code. 1501:9 Division of Mineral Resources Managment - Oil and Gas. Chapter 1509:9-3 Saltwater Operation | 1501:9-3-01 Definitions. (A) "Person" means any political subdivision, department, agency, or instrumentality of this state; the United States and any department, agency, or instrumentality thereof; and any legal entity defined as a person under section 1.59 of the Revised Code. (B) "Chief" means chief, division of oil and gas. (C) "Division" means division of oil and gas, Ohio department of natural resources. (D) "Prducer" means the owner of a well capable of or producing oil or gas or both. (E) "Saltwater" means any and all nonpotable water resulting, obtained, or produced from the exploration, drilling, or production of oil or gas. (F) "Subject tract" means a tract upon which a person proposes to drill, reopen, deepen, plug back, or rework a well for the injection of saltwater. (G) "Well" means any borehole, whether drilled or bored, within the state, for production, extraction, or injection of any gas or liquid mineral, excluding potable water to be used as such, but including natural or artificial brines and oil field waters. (H) "Existing well" means any well for which a drilling permit was issued by the division prior to June 1, 1982. (I) "Injection well owner" means a person with the right to inject saltwater on a subject tract. (J) "Barrel" means a quantity of liquid equal to forty-two U.S. gallons. (K) "Mg/L" means milligrams per liter. Eff 1-22-75; 6-1-82 Rule promulgated under: RC 119.03 Rule authorized by: RC 1509.01 119.032 Review Date: 9-16-03
| siting criteria wells | Ohio Revised Code. Title [15] XV Conservation of Natural Resources. Chapter 1509: DIVISION OF OIL AND GAS RESOURCES MANAGEMENT - OIL AND GAS. 1509.021 | 1509.021 Surface locations of new wells. On and after June 30, 2010, all of the following apply: (A) The surface location of a new well or a tank battery of a well shall not be within one hundred fifty feet of an occupied dwelling that is located in an urbanized area unless the owner of the land on which the occupied dwelling is located consents in writing to the surface location of the well or tank battery of a well less than one hundred fifty feet from the occupied dwelling and the chief of the division of oil and gas resources management approves the written consent of that owner. However, the chief shall not approve the written consent of such an owner when the surface location of a new well or a tank battery of a well will be within one hundred feet of an occupied dwelling that is located in an urbanized area. (B) The surface location of a new well shall not be within one hundred fifty feet from the property line of a parcel of land that is not in the drilling unit of the well if the parcel of land is located in an urbanized area and directional drilling will be used to drill the new well unless the owner of the parcel of land consents in writing to the surface location of the well less than one hundred fifty feet from the property line of the parcel of land and the chief approves the written consent of that owner. However, the chief shall not approve the written consent of such an owner when the surface location of a new well will be less than one hundred feet from the property line of the owner's parcel of land that is not in the drilling unit of the well if the parcel of land is located in an urbanized area and directional drilling will be used. (C) The surface location of a new well shall not be within two hundred feet of an occupied dwelling that is located in an urbanized area and that is located on land that has become part of the drilling unit of the well pursuant to a mandatory pooling order issued under section 1509.27 of the Revised Code unless the owner of the land on which the occupied dwelling is located consents in writing to the surface location of the well at a distance that is less than two hundred feet from the occupied dwelling. However, if the owner of the land on which the occupied dwelling is located provides such written consent, the surface location of the well shall not be within one hundred feet of the occupied dwelling. If an applicant cannot identify an owner of land or if an owner of land is not responsive to attempts by the applicant to contact the owner, the applicant may submit an affidavit to the chief attesting to such an unidentifiable owner or to such unresponsiveness of an owner and attempts by the applicant to contact the owner and include a written request to reduce the distance of the location of the well from the occupied dwelling to less than two hundred feet. If the chief receives such an affidavit and written request, the chief shall reduce the distance of the location of the well from the occupied dwelling to a distance of not less than one hundred feet.
| siting criteria wells | Ohio Revised Code. Title [15] XV Conservation of Natural Resources. Chapter 1509: DIVISION OF OIL AND GAS RESOURCES MANAGEMENT - OIL AND GAS. 1509.021 | 1509.021 Surface locations of new wells. (D) Except as otherwise provided in division (L) of this section, the surface location of a new well shall not be within one hundred fifty feet of the property line of a parcel of land that is located in an urbanized area and that has become part of the drilling unit of the well pursuant to a mandatory pooling order issued under section 1509.27 of the Revised Code unless the owner of the land consents in writing to the surface location of the well at a distance that is less than one hundred fifty feet from the owner's property line. However, if the owner of the land provides such written consent, the surface location of the well shall not be within seventy-five feet of the property line of the owner's parcel of land. If an applicant cannot identify an owner of land or if an owner of land is not responsive to attempts by the applicant to contact the owner, the applicant may submit an affidavit to the chief attesting to such an unidentifiable owner or to such unresponsiveness of an owner and attempts by the applicant to contact the owner and include a written request to reduce the distance of the location of the well from the property line of the owner's parcel of land to less than one hundred fifty feet. If the chief receives such an affidavit and written request, the chief shall reduce the distance of the location of the well from the property line to a distance of not less than seventy-five feet. (E) The surface location of a new tank battery of a well shall not be within one hundred fifty feet of an occupied dwelling that is located in an urbanized area and that is located on land that has become part of the drilling unit of the well pursuant to a mandatory pooling order issued under section 1509.27 of the Revised Code unless the owner of the land on which the occupied dwelling is located consents in writing to the location of the tank battery at a distance that is less than one hundred fifty feet from the occupied dwelling. However, if the owner of the land on which the occupied dwelling is located provides such written consent, the location of the tank battery shall not be within one hundred feet of the occupied dwelling. If an applicant cannot identify an owner of land or if an owner of land is not responsive to attempts by the applicant to contact the owner, the applicant may submit an affidavit to the chief attesting to such an unidentifiable owner or to such unresponsiveness of an owner and attempts by the applicant to contact the owner and include a written request to reduce the distance of the location of the tank battery from the occupied dwelling to less than one hundred fifty feet. If the chief receives such an affidavit and written request, the chief shall reduce the distance of the location of the tank battery from the occupied dwelling to a distance of not less than one hundred feet.
| siting criteria wells | Ohio Revised Code. Title [15] XV Conservation of Natural Resources. Chapter 1509: DIVISION OF OIL AND GAS RESOURCES MANAGEMENT - OIL AND GAS. 1509.021 | 1509.021 Surface locations of new wells. (F) Except as otherwise provided in division (L) of this section, the location of a new tank battery of a well shall not be within seventy-five feet of the property line of a parcel of land that is located in an urbanized area and that has become part of the drilling unit of the well pursuant to a mandatory pooling order issued under section 1509.27 of the Revised Code unless the owner of the land consents in writing to the location of the tank battery at a distance that is less than seventy-five feet from the owner's property line. However, if the owner of the land provides such written consent, the location of the tank battery shall not be within the property line of the owner's parcel of land. If an applicant cannot identify an owner of land or if an owner of land is not responsive to attempts by the applicant to contact the owner, the applicant may submit an affidavit to the chief attesting to such an unidentifiable owner or to such unresponsiveness of an owner and attempts by the applicant to contact the owner and include a written request to reduce the distance of the location of the tank battery from the property line of the owner's parcel of land to less than seventy-five feet. If the chief receives such an affidavit and written request, the chief shall reduce the distance of the location of the tank battery from the property line, provided that the tank battery shall not be within the property line of the owner's parcel of land. (G) For purposes of divisions (C) to (F) of this section, written consent of an owner of land may be provided by any of the following: (1) A copy of an original lease agreement as recorded in the office of the county recorder of the county in which the occupied dwelling or property is located that expressly provides for the reduction of the distance of the location of a well or a tank battery, as applicable, from an occupied dwelling or a property line; (2) A copy of a deed severing the oil or gas mineral rights, as applicable, from the owner's parcel of land as recorded in the office of the county recorder of the county in which the property is located that expressly provides for the reduction of the distance of the location of a well or a tank battery, as applicable, from an occupied dwelling or a property line; (3) A written statement that consents to the proposed location of a well or a tank battery, as applicable, and that is approved by the chief. For purposes of division (G)(3) of this section, an applicant shall submit a copy of a written statement to the chief. (H) For areas that are not urbanized areas, the surface location of a new well shall not be within one hundred feet of an occupied private dwelling or of a public building that may be used as a place of assembly, education, entertainment, lodging, trade, manufacture, repair, storage, or occupancy by the public. This division does not apply to a building or other structure that is incidental to agricultural use of the land on which the building or other structure is located unless the building or other structure is used as an occupied private dwelling or for retail trade.
| siting criteria wells | Ohio Revised Code. Title [15] XV Conservation of Natural Resources. Chapter 1509: DIVISION OF OIL AND GAS RESOURCES MANAGEMENT - OIL AND GAS. 1509.021 | 1509.021 Surface locations of new wells. (I) The surface location of a new well shall not be within one hundred feet of any other well. However, an applicant may submit a written statement to request the chief to authorize a new well to be located at a distance that is less than one hundred feet from another well. If the chief receives such a written statement, the chief may authorize a new well to be located within one hundred feet of another well if the chief determines that the applicant satisfactorily has demonstrated that the location of the new well at a distance that is less than one hundred feet from another well is necessary to reduce impacts to the owner of the land on which the well is to be located or to the surface of the land on which the well is to be located. (J) For areas that are not urbanized areas, the location of a new tank battery of a well shall not be within one hundred feet of an existing inhabited structure. (K) The location of a new tank battery of a well shall not be within fifty feet of any other well. (L) The location of a new well or a new tank battery of a well shall not be within fifty feet of a stream, river, watercourse, water well, pond, lake, or other body of water. However, the chief may authorize a new well or a new tank battery of a well to be located at a distance that is less than fifty feet from a stream, river, watercourse, water well, pond, lake, or other body of water if the chief determines that the reduction in the distance is necessary to reduce impacts to the owner of the land on which the well or tank battery of a well is to be located or to protect public safety or the environment. (M) The surface location of a new well or a new tank battery of a well shall not be within fifty feet of a railroad track or of the traveled portion of a public street, road, or highway. This division applies regardless of whether the public street, road, or highway has become part of the drilling unit of the well pursuant to a mandatory pooling order issued under section 1509.27 of the Revised Code. (N) A new oil tank shall not be within three feet of another oil tank. (O) The surface location of a mechanical separator shall not be within any of the following: (1) Fifty feet of a well; (2) Ten feet of an oil tank; (3) One hundred feet of an existing inhabited structure.
| siting criteria wells | Ohio Revised Code. Title [15] XV Conservation of Natural Resources. Chapter 1509: DIVISION OF OIL AND GAS RESOURCES MANAGEMENT - OIL AND GAS. 1509.021 | 1509.021 Surface locations of new wells. (P) A vessel that is equipped in such a manner that the contents of the vessel may be heated shall not be within any of the following: (1) Fifty feet of an oil production tank; (2) Fifty feet of a well; (3) One hundred feet of an existing inhabited structure; (4) If the contents of the vessel are heated by a direct fire heater, fifty feet of a mechanical separator. 1509.022 Location of wells using directional drilling. Except as provided in section 1509.021 of the Revised Code, the surface location of a new well that will be drilled using directional drilling may be located on a parcel of land that is not in the drilling unit of the well. | Amended by 129th General AssemblyFile No.28, HB 153, §101.01, eff. 9/29/2011.
| siting criteria wells | Ohio Administrative Code. 1501:9 Division of Mineral Resources Managment - Oil and Gas. Chapter 1509:9-1 Oil Well Drilling | 1501:9-1-04 Spacing of wells. (A) General spacing rules: (1) The division of mineral resources management shall not issue a permit for the drilling of a new well, the reopening of an existing well, or the deepening or plugging back of an existing well to a different pool for the production of oil and gas unless the proposed well location and spacing substantially conform to the requirements of this rule. (2) This rule shall not apply to any wells drilled in areas under special order from the chief for pool spacing pursuant to section 1509.25 of the Revised Code. The chief shall grant an exception to the requirements of any special order from the chief for pool spacing pursuant to section 1509.25 of the Revised Code, if an applicant can demonstrate that such exception will protect correlative rights and/or promote conservation by permitting oil and/or gas to be produced which could not otherwise be produced. (3) Upon receipt of an application by the division, the chief shall determine if the proposed total depth is reasonable to penetrate the objective geological formation or geological zone. If the chief determines that the proposed total depth is insufficient to penetrate the proposed geological formation or zone and that, because of the insufficient proposed total depth, the spacing and acreage requirements as per paragraph (C) of this rule are not fulfilled the permit shall be denied. In any event, no well shall be drilled deeper than the proposed total depth without prior permission from the chief. (4) A permit shall not be issued unless the proposed well satisfies the acreage requirements for the greatest depth anticipated. If oil or gas is produced at a lesser depth than the geological formation or zone for which the permit was issued, the acreage requirements may be changed to conform with paragraph (C) of this rule by application to the chief. (B) Scope: Paragraph (C) of this rule, location of wells, shall apply to the drilling of a new well, the reopening of an existing well, and the deepening or plugging back of an existing well regardless of its depth or the producing geological horizon or zone except in areas under temporary minimum well spacing orders of the chief pursuant to paragraph (D) of this rule. (C) Location of wells: (1) No permit shall be issued to drill, deepen, reopen, or plug back a well for the production of oil and gas from pools from zero to one thousand feet in depth unless the proposed well is located: (5) For new applications to drill wells in urbanized areas, the proposed wellhead location shall be no closer than seventy five (75) feet to any property not within the subject tract or drilling unit. Locating the wellhead closer than seventy five (75) feet to a property not within the subject tract or drilling unit may be approved by the chief if the owner and resident of the property in question, in writing, approves of the proposed wellhead location, or the chief waives the seventy five (75) foot requirement. (6) Wells drilled, deepened, reopened, reworked, or plugged back for purposes other than the production of oil and gas will be considered as special situations, and each will be evaluated in accordance with the issues of conservation of natural resources and of safety. Decisions as to spacing of such wells will be determined after evaluation of the special circumstances. Rules may be promulgated for some specific types of these wells. | Added by 128th General AssemblyFile No.27, SB 165, §1, eff. 6/30/2010.
| siting criteria wells | Ohio Administrative Code. 1501:9 Division of Mineral Resources Managment - Oil and Gas. Chapter 1509:9-1 Oil Well Drilling | 1501:9-1-04 Spacing of wells. (5) For new applications to drill wells in urbanized areas, the proposed wellhead location shall be no closer than seventy five (75) feet to any property not within the subject tract or drilling unit. Locating the wellhead closer than seventy five (75) feet to a property not within the subject tract or drilling unit may be approved by the chief if the owner and resident of the property in question, in writing, approves of the proposed wellhead location, or the chief waives the seventy five (75) foot requirement. (6) Wells drilled, deepened, reopened, reworked, or plugged back for purposes other than the production of oil and gas will be considered as special situations, and each will be evaluated in accordance with the issues of conservation of natural resources and of safety. Decisions as to spacing of such wells will be determined after evaluation of the special circumstances. Rules may be promulgated for some specific types of these wells.
| pit lining | Ohio Revised Code. Title [15] XV Conservation of Natural Resources. Chapter 1509: DIVISION OF OIL AND GAS RESOURCES MANAGEMENT - OIL AND GAS. 1509.22 | 1509.22 Storage or disposal of brine, crude oil, natural gas, or other fluids. (6) Impoundments constructed utilizing a synthetic liner pursuant to the division's specifications may be used for the temporary storage of waste substances used in the construction, stimulation, or plugging of a well.
| pit lining | Ohio Administrative Code. 1501:9 Division of Mineral Resources Managment - Oil and Gas. Chapter 1509:9-1 Oil Well Drilling | 1501:9-1-08 Well construction. (F) Surface water infiltration. Before drilling below the first casing string, the owner shall either crown the location around the wellbore to divert fluids to a flow ditch, or construct a liquid-tight cellar at least three feet in diameter to prevent surface infiltration of fluids adjacent to the wellbore. If a reserve pit is used to contain cuttings and drilling fluids, the flow ditch from the cellar or crown to the reserve pit shall also be liquid tight.
| freeboard requirements | N/A | Not specifically addressed in regulations | N/A
depth and/or slope of management unit (pits)
berm height
| signage - horizontal well pad | OAC 1501:9-2-02 Horizontal well site construction. | (G) Construction. (1) A person who has received a permit approving an application from the chief to construct a well site may initiate construction of the proposed well site. The proposed well site shall be constructed in conformance with the approved application and in accordance with Chapter 1509. of the Revised Code and rules adopted under it. The person shall notify the chief at least forty-eight hours prior to commencement of construction. (2) During all phases of construction of the well site, all of the following are required; (a) Ensure as-built construction drawings to the approved application for which a permit was issued by the chief are current and available at the well site; (b) Maintain a sign that is legible from the public right-of-way that includes the well pad name and a twenty-four-hour emergency contact number. This sign shall include county, township, section or lot number, designated well pad name, and the 911 address of the well site;
| signage injection well | Ohio Administrative Code. 1501:9 Division of Mineral Resources Managment - Oil and Gas. Chapter 1509:9-3 Saltwater Operation | 1501:9-3-11 Annular disposal. (E) Operating and monitoring requirements. (1) Well identification. The following information shall be posted in a conspicuous place on or near the storage tank(s) of any annular disposal operation: owner's name, lease name, well number, permit number, county, township, and emergency telephone number. In addition, the permit number shall be displayed in a conspicuous place on or near the wellhead of any annular disposal well.
| inspections | N/A | Not specifically addressed in regulations | N/A
| fencing and netting requirements | Ohio Administrative Code. 1501:9 Division of Mineral Resources Managment - Oil and Gas. Chapter 1509:9-9 Safety Regulations | 1501:9-9 Safety Regulations 1501:9-9-05 Producing operations. (C) Pits, pumps and flares must be safely fenced if within one hundred fifty (150) feet of an existing inhabited structure and if in the opinion of the Chief, such fence is necessary to protect life and limb.
| fencing and netting requirements | Ohio Administrative Code. 1501:9 Division of Mineral Resources Managment - Oil and Gas. Chapter 1509:9-9 Safety Regulations | 1501:9-9-03 Drilling and deepening operations. (F) A pit or pits of sufficient size and shape must be constructed adjacent to each drilling well to contain all the drilling muds, cuttings, salt water and oil flowed into same. No oil or salt water will be permitted to overflow the pit. (G) No oil, water or gas from a drill stem test will be permitted to flow uncontrolled. (H) During drilling in an urbanized area a temporary fence no less than three (3) feet in height shall be placed to restrict access to the drilling location. The fence shall have "Danger Stay Out" (or similar) posting at no less than one hundred fifty (150) foot intervals along the outside of the fence. All access to the rig, associated drilling equipment and pits must be restricted. The temporary fence shall be maintained until the drilling pits have been removed. (L) In urbanized areas, once total depth has been reached and the rig has been removed from the drilling location, all drilling pits shall be closed within thirty (30) days or sooner if required by the chief. | Effective: 08/11/2005 R.C. 119.032 review dates: 05/05/2005 and 08/11/2010 Promulgated Under: 119.03 Statutory Authority: 1509.03, 1509.23 Rule Amplifies: 1509.02, 1509.23 Prior Effective Dates: 1/3/69, 12/29/03
| groundwater baseline and monitoring (pre/post) | Ohio Revised Code. Title [15] XV Conservation of Natural Resources. Chapter 1509: DIVISION OF OIL AND GAS RESOURCES MANAGEMENT - OIL AND GAS. 1509.06 | 1509.06 Application for permit to drill, reopen, convert, or plug back a well (A) An application for a permit to drill a new well, drill an existing well deeper, reopen a well, convert a well to any use other than its original purpose, or plug back a well to a different source of supply, including associated production operations, shall be filed with the chief of the division of oil and gas resources management upon such form as the chief prescribes and shall contain each of the following that is applicable: (8) (a) An identification, to the best of the owner's knowledge, of each proposed source of ground water and surface water that will be used in the production operations of the well. The identification of each proposed source of water shall indicate if the water will be withdrawn from the Lake Erie watershed or the Ohio river watershed. In addition, the owner shall provide, to the best of the owner's knowledge, the proposed estimated rate and volume of the water withdrawal for the production operations. If recycled water will be used in the production operations, the owner shall provide the estimated volume of recycled water to be used. The owner shall submit to the chief an update of any of the information that is required by division (A)(8)(a) of this section if any of that information changes before the chief issues a permit for the application. (b) Except as provided in division (A)(8)(c) of this section, for an application for a permit to drill a new well within an urbanized area, the results of sampling of water wells within three hundred feet of the proposed well prior to commencement of drilling. In addition, the owner shall include a list that identifies the location of each water well where the owner of the property on which the water well is located denied the owner access to sample the water well. The sampling shall be conducted in accordance with the guidelines established in "Best Management Practices For Pre-drilling Water Sampling" in effect at the time that the application is submitted. The division shall furnish those guidelines upon request and shall make them available on the division's web site. If the chief determines that conditions at the proposed well site warrant a revision, the chief may revise the distance established in this division for purposes of pre-drilling water sampling. (c) For an application for a permit to drill a new horizontal well, the results of sampling of water wells within one thousand five hundred feet of the proposed horizontal wellhead prior to commencement of drilling. In addition, the owner shall include a list that identifies the location of each water well where the owner of the property on which the water well is located denied the owner access to sample the water well. The sampling shall be conducted in accordance with the guidelines established in "Best Management Practices For Pre-drilling Water Sampling" in effect at the time that the application is submitted. The division shall furnish those guidelines upon request and shall make them available on the division's web site. If the chief determines that conditions at the proposed well site warrant a revision, the chief may revise the distance established in this division for purposes of pre-drilling water sampling.
| run-on and run-off (general) | OAC 1501:9-2-02 Horizontal well site construction. | (G) Construction. (1) A person who has received a permit approving an application from the chief to construct a well site may initiate construction of the proposed well site. The proposed well site shall be constructed in conformance with the approved application and in accordance with Chapter 1509. of the Revised Code and rules adopted under it. The person shall notify the chief at least forty-eight hours prior to commencement of construction. (2) During all phases of construction of the well site, all of the following are required; (a) Ensure as-built construction drawings to the approved application for which a permit was issued by the chief are current and available at the well site; (b) Maintain a sign that is legible from the public right-of-way that includes the well pad name and a twenty-four-hour emergency contact number. This sign shall include county, township, section or lot number, designated well pad name, and the 911 address of the well site; (c) Maintain emergency response access; (d) Maintain safe traffic flow near the entrance to the well site; Chapter 1501:9-2 Horizontal Wells (e) Maintain sediment and erosion controls and soil stabilization measures so that they perform as designed in the approved application;
| recycle water for production (secondary recovery) | Ohio Revised Code. Title [15] XV Conservation of Natural Resources. Chapter 1509: DIVISION OF OIL AND GAS RESOURCES MANAGEMENT - OIL AND GAS. 1509.072 | (a) An identification, to the best of the owner's knowledge, of each proposed source of ground water and surface water that will be used in the production operations of the well. The identification of each proposed source of water shall indicate if the water will be withdrawn from the Lake Erie watershed or the Ohio river watershed. In addition, the owner shall provide, to the best of the owner's knowledge, the proposed estimated rate and volume of the water withdrawal for the production operations. If recycled water will be used in the production operations, the owner shall provide the estimated volume of recycled water to be used. The owner shall submit to the chief an update of any of the information that is required by division (A)(8)(a) of this section if any of that information changes before the chief issues a permit for the application.
| corrective action | N/A | Not specifically addressed in regulations | N/A
| post closure care |  | (b) Except as provided in division (A)(8)(c) of this section, for an application for a permit to drill a new well within an urbanized area, the results of sampling of water wells within three hundred feet of the proposed well prior to commencement of drilling. In addition, the owner shall include a list that identifies the location of each water well where the owner of the property on which the water well is located denied the owner access to sample the water well. The sampling shall be conducted in accordance with the guidelines established in "Best Management Practices For Pre-drilling Water Sampling" in effect at the time that the application is submitted. The division shall furnish those guidelines upon request and shall make them available on the division's web site. If the chief determines that conditions at the proposed well site warrant a revision, the chief may revise the distance established in this division for purposes of pre-drilling water sampling.
| financial warranty | Ohio Revised Code. Title [15] XV Conservation of Natural Resources. Chapter 1509: DIVISION OF OIL AND GAS RESOURCES MANAGEMENT - OIL AND GAS. 1509.07 | Liability insurance coverage. (A) (1) (a) Except as provided in division (A)(1)(b) or (A)(2) of this section, an owner of any well, except an exempt Mississippian well or an exempt domestic well, shall obtain liability insurance coverage from a company authorized or approved to do business in this state in an amount of not less than one million dollars bodily injury coverage and property damage coverage to pay damages for injury to persons or damage to property caused by the drilling, operation, or plugging of all the owner's wells in this state. However, if any well is located within an urbanized area, the owner shall obtain liability insurance coverage in an amount of not less than three million dollars for bodily injury coverage and property damage coverage to pay damages for injury to persons or damage to property caused by the drilling, operation, or plugging of all of the owner's wells in this state. (b) A board of county commissioners of a county that is an owner of a well may elect to satisfy the liability coverage requirements specified in division (A)(1)(a) of this section by participating in a joint self-insurance pool in accordance with the requirements established under section 2744.081 of the Revised Code. Nothing in division (A)(1)(b) of this section shall be construed to allow an entity, other than a county, to participate in a joint self-insurance pool to satisfy the liability coverage requirements specified in division (A)(1)(a) of this section. (2) An owner of a horizontal well shall obtain liability insurance coverage from an insurer authorized to write such insurance in this state or from an insurer approved to write such insurance in this state under section 3905.33 of the Revised Code in an amount of not less than five million dollars bodily injury coverage and property damage coverage to pay damages for injury to persons or damage to property caused by the production operations of all the owner's wells in this state. The insurance policy shall include a reasonable level of coverage available for an environmental endorsement. | [Effective 1/1/2018]
| Industrial Waste Definition | 3745-29-01 Definitions. | As used in Chapter 3745-29 of the Administrative Code, the definitions contained in rules 3745-27-01 and 3745-30-01 of the Administrative Code and the following definitions are applicable: (A) "Industrial solid waste" or "industrial waste" means a type of solid waste generated by manufacturing or industrial operations and includes, but is not limited to, solid waste resulting from the following manufacturing processes: electric power generation; fertilizer/agricultural chemicals; food and food-related products/by-products; inorganic chemicals; iron and steel manufacturing; leather and leather products; nonferrous metals manufacturing; plastics and resins manufacturing; pulp and paper industry; rubber and miscellaneous plastic products; stone, glass, clay and concrete products; textile manufacturing; and transportation equipment. "Industrial solid waste" does not include solid wastes generated by commercial, agricultural, or community operations. Industrial solid wastes may be disposed in a licensed sanitary landfill facility, a licensed industrial waste landfill facility, or in a licensed residual waste landfill facility, provided that the class number for the residual waste landfill facility is not greater than the class number necessary for that residual waste as determined by the residual waste characterization and landfill classification in accordance with rules 3745-30-03 and 3745-30-04 of the Administrative Code.
| Solid waste regs for landfills that accept contaminated drill cuttings | Chapter 3745-27 Solid Waste and Infectious Waste Regulations | NOTE: Solid waste regs contain extensive technical specs for Sanitary Landfills (MSW, ISW, Residual Waste, Scrap Tire) 3745-27-01 Definitions. 3745-27-02 Permit to install. 3745-27-03 Exemptions and variances. 3745-27-04 Regulation of select wastes. 3745-27-05 Applicability and relation to other laws. 3745-27-06 Sanitary landfill facility permit to install application. 3745-27-07 Additional criteria for approval of sanitary landfill facility permit to install applications. 3745-27-08 Sanitary landfill facility construction. 3745-27-09 Sanitary landfill facility operating record. 3745-27-10 Ground water monitoring program for a sanitary landfill facility. 3745-27-11 Final closure of a sanitary landfill facility.
| Contaminated drill cuttings GENERAL | [GUIDANCE] Fact Sheet: Drill Cuttings from Oil and Gas Exploration in the Marcellus and Utica Shale Regions of Ohio | How are drill cuttings regulated in Ohio? Drill cuttings managed on the drill site are regulated by the Ohio Department of Natural Resources (ODNR). Cuttings generated during the phase of drilling that involves air, water, clay or other inert materials are considered earthen material and are not regulated as a solid waste. Drill cuttings coming into contact with refined oil-based substances or other sources of contaminants that are sent off-site for disposal are classified as a solid waste under Ohio Environmental Protection Agency (Ohio EPA) regulations. Drill cuttings that have come into contact with refined oil-based substances may be disposed of at a licensed solid waste landfill. | Revised January 2014)
NORM and TENORM Pit & Tank Requirements | definitions | Ohio Administrative Code. 3701:1 Radiation Control. Chapter 3701:1-43 Technologically Enhanced Naturally Occurring Radioactive Material | Chapter 3701:1-43 Technologically Enhanced Naturally Occurring Radioactive Material 3701:1-43-01 Definitions. Terms defined in rule 3701:1-38-01 of the Administrative Code shall have the same meaning when used in this chapter except terms redefined within a given rule for use within that rule only, and additionally, as used in Chapter 3701:1-43 of the Administrative Code: (A) "Beneficial to the product" means that the radioactivity of the technologically enhanced naturally occurring radioactive material (TENORM) is necessary to the use of the product. (B) "Commencement of construction" means any clearing of land, excavation, or other substantial action that would adversely affect the environment of a site. The term does not mean site exploration, necessary roads for site exploration, borings to determine foundation conditions, or other preconstruction monitoring or testing to establish background information related to the suitability of the site or the protection of the environment. (C) "Conditional release" means release by a licensee for a specified use other than release for unrestricted use. (D) "Consumer" means a member of the public exposed to TENORM from final end-use products available on a retail basis. (E) "Consumer or retail product" means any product, article, or component part thereof, produced, distributed or sold for use by a consumer in or around a permanent or temporary household or residence, or for the personal use, consumption, or enjoyment of a consumer, or for use in or around a school or playground. (F) "Product" means something produced, made, manufactured, refined, or beneficiated. (G) "Reasonably maximally exposed individual" means a representative of a population who is exposed to TENORM at the maximum TENORM concentration measured in environmental media found at a site along with reasonable maximum case exposure assumptions. The exposure is determined by using maximum values for one or more of the most sensitive parameters affecting exposure, based on cautious but reasonable assumptions, while leaving the others at their mean value. (H) "Technologically Enhanced Naturally Occurring Radioactive Material (TENORM)" means naturally occurring radioactive material whose radionuclide concentrations are increased by or as a result of past or present human practices. TENORM does not include drill cuttings, or natural background radiation. TENORM does not include "source material" and "byproduct material" as both are defined in rule 3701:1-38-01 of the Administrative Code. (I) "Transfer" means the physical relocation of TENORM within a business' operation, or between general or specific licensees. This term does not include commercial distribution. This term does not include a change in legal title to TENORM that does not involve physical movement of those materials. Five Year Review (FYR) Dates: 07/11/2017 and 07/01/2022
| definitions | Ohio Revised Code. Title [37] XXXVII HEALTH-SAFETY-MORALS. Chapter 3748: Radiation Control Program | 3748.01 Radiation control program definitions. As used in this chapter: (A) "Byproduct material" means either of the following: (1) Any radioactive material, except special nuclear material, yielded in or made radioactive by exposure to radiation incident to the process of producing or utilizing special nuclear material; (2) The tailings or wastes produced by the extraction or concentration of uranium or thorium from any ore processed primarily for its source material content. (B) "Certified radiation expert" means an individual who has complied with all of the following: (1) Applied to the director of health for certification as a radiation expert under section 3748.12 of the Revised Code; (2) Met minimum education and experience requirements established in rules adopted under division (C) of section 3748.04 of the Revised Code; (3) Been granted a certificate as a radiation expert by the director under section 3748.12 of the Revised Code. (C) "Closure" or "site closure" refers to a facility for the disposal of low-level radioactive waste or a byproduct material site, as "byproduct material" is defined in division (A)(2) of this section, and means all activities performed at a licensed operation, such as stabilization and contouring, to ensure that the site where the operation occurred is in a stable condition so that only minor custodial care, surveillance, and monitoring are necessary at the site following the termination of the licensed operation. (D) "Decommissioning" means to safely remove any licensed operation from service and reduce residual radioactivity to a level that permits release of the licensee's property for unrestricted use. With regard to a facility for the disposal of low-level radioactive waste or a byproduct material site, as "byproduct material" is defined in division (A)(2) of this section, "decommissioning" does not include the reduction of residual radioactivity to a level that permits release of the facility for unrestricted use. (E) "Director of health" includes a designee or authorized representative of the director. (F) "Disposal," with regard to low-level radioactive waste, means the permanent isolation of that waste in accordance with requirements established by the United States nuclear regulatory commission or the licensing agreement state. (G) "Disposal site" means that portion of a facility that is used for the disposal of low-level radioactive waste and that consists of disposal units and a buffer zone. "Disposal unit" means a discrete portion of such a facility into which low-level radioactive waste is placed for disposal. (H) (1) Except as provided in division (H)(2) of this section, "facility" means the state, any political subdivision, person, public or private institution, or group, or any unit of one of those entities, but does not include the federal government or any of its agencies. (2) For the purposes of the disposal of low-level radioactive waste, "facility" has the same meaning as in section 3747.01 of the Revised Code. (I) "Handle" means receive, possess, use, store, transfer, install, service, or dispose of sources of radiation unless possession is solely for the purpose of transportation. (J) "Handler" means a facility that handles sources of radiation unless possession is solely for the purpose of transportation. (K) "Inspection" means an official review, examination, or observation, including, without limitation, tests, surveys, and monitoring, that is used to determine compliance with rules, orders, requirements, and conditions of the department of health and that is conducted by the director of health. (L) "Low-level radioactive waste" has the same meaning as in section 3747.01 of the Revised Code with regard to the disposal of low-level radioactive waste. In regard to regulatory control at locations other than a disposal facility, "low-level radioactive waste" has the same meaning as in 42 U.S.C.A. 2021b. (M) "Quality assurance program" means a program providing for verification by written procedures such as testing, auditing, and inspection to ensure that deficiencies, deviations, defective equipment, or unsafe practices, or a combination thereof, relating to the use, disposal, management, or manufacture of radiation sources are identified, promptly corrected, and reported to the appropriate regulatory authorities. (N) "Radiation" means ionizing and nonionizing radiation. (1) "Ionizing radiation" means gamma rays and X-rays, alpha and beta particles, high-speed electrons, neutrons, protons, and other nuclear particles, but does not include sound or radio waves or visible, infrared, or ultraviolet light. (2) "Nonionizing radiation" means any electromagnetic radiation, other than ionizing electromagnetic radiation, or any sonic, ultrasonic, or infrasonic wave. (O) "Radioactive material" means any solid, liquid, or gaseous material that emits ionizing radiation spontaneously. "Radioactive material" includes accelerator-produced and naturally occurring materials and byproduct, source, and special nuclear material. (P) "Radiation-generating equipment" means any manufactured product or device, or component of such a product or device, or any machine or system that during operation can generate or emit radiation, except those that emit radiation only from radioactive material. "Radiation-generating equipment" does not include either of the following: (1) Diathermy machines; (2) Microwave ovens, including food service microwave ovens used for commercial and industrial uses, television receivers, electric lamps, and other household appliances and products that generate very low levels of radiation. (Q) "Source material" means uranium, thorium, or any combination thereof in any physical or chemical form, or any ores that contain by weight at least one-twentieth of one per cent of uranium, thorium, or any combination thereof. "Source material" does not include special nuclear material. (R) "Source of radiation" means radioactive material or radiation-generating equipment. (S) "Special nuclear material" means either of the following: (1) Plutonium, uranium 233, uranium enriched in the isotope 233 or in the isotope 235, and any other material that the United States nuclear regulatory commission determines to be special nuclear material, but does not include source material pursuant to section 51 of the "Atomic Energy Act of 1954," 68 Stat. 919, 42 U.S.C.A. 2071. (2) Except for any source material, any material artificially enriched by any of the materials identified in division (S)(1) of this section. (T) "Storage" means the retention of radioactive materials, including low-level radioactive waste, prior to disposal in a manner that allows for surveillance, control, and subsequent retrieval. (U) "Medical practitioner" means a person who is authorized pursuant to Chapter 4715. of the Revised Code to practice dentistry; pursuant to Chapter 4731. of the Revised Code to practice medicine and surgery, osteopathic medicine and surgery, or podiatric medicine and surgery; or pursuant to Chapter 4734. of the Revised Code to practice chiropractic. (V) "Medical-practitioner group" means a corporation, partnership, or other business entity, other than a hospital as defined in section 3727.01 of the Revised Code, consisting of medical practitioners. (W) "Naturally occurring radioactive material" means material that contains any nuclide that is radioactive in its natural physical state. "Naturally occurring radioactive material" does not include source material, byproduct material, or special nuclear material. (X) "Technologically enhanced naturally occurring radioactive material" means naturally occurring radioactive material with radionuclide concentrations that are increased by or as a result of past or present human activities. "Technologically enhanced naturally occurring radioactive material" does not include drill cuttings, natural background radiation, byproduct material, or source material. (Y) "Drill cuttings" means the soil, rock fragments, and pulverized material that are removed from a borehole and that may include a de minimus amount of fluid that results from a drilling process. Amended by 130th General Assembly File No. 25, HB 59, §101.01, eff. 9/29/2013.
| definitions | Ohio Revised Code. Title [37] XXXVII HEALTH-SAFETY-MORALS. Chapter 3748: Radiation Control Program | 3748.01 Radiation control program definitions. (I) "Handle" means receive, possess, use, store, transfer, install, service, or dispose of sources of radiation unless possession is solely for the purpose of transportation. (J) "Handler" means a facility that handles sources of radiation unless possession is solely for the purpose of transportation. (K) "Inspection" means an official review, examination, or observation, including, without limitation, tests, surveys, and monitoring, that is used to determine compliance with rules, orders, requirements, and conditions of the department of health and that is conducted by the director of health. (L) "Low-level radioactive waste" has the same meaning as in section 3747.01 of the Revised Code with regard to the disposal of low-level radioactive waste. In regard to regulatory control at locations other than a disposal facility, "low-level radioactive waste" has the same meaning as in 42 U.S.C.A. 2021b. (M) "Quality assurance program" means a program providing for verification by written procedures such as testing, auditing, and inspection to ensure that deficiencies, deviations, defective equipment, or unsafe practices, or a combination thereof, relating to the use, disposal, management, or manufacture of radiation sources are identified, promptly corrected, and reported to the appropriate regulatory authorities. (N) "Radiation" means ionizing and nonionizing radiation. (1) "Ionizing radiation" means gamma rays and X-rays, alpha and beta particles, high-speed electrons, neutrons, protons, and other nuclear particles, but does not include sound or radio waves or visible, infrared, or ultraviolet light. (2) "Nonionizing radiation" means any electromagnetic radiation, other than ionizing electromagnetic radiation, or any sonic, ultrasonic, or infrasonic wave. (O) "Radioactive material" means any solid, liquid, or gaseous material that emits ionizing radiation spontaneously. "Radioactive material" includes accelerator-produced and naturally occurring materials and byproduct, source, and special nuclear material. (P) "Radiation-generating equipment" means any manufactured product or device, or component of such a product or device, or any machine or system that during operation can generate or emit radiation, except those that emit radiation only from radioactive material. "Radiation-generating equipment" does not include either of the following: (1) Diathermy machines; (2) Microwave ovens, including food service microwave ovens used for commercial and industrial uses, television receivers, electric lamps, and other household appliances and products that generate very low levels of radiation. (Q) "Source material" means uranium, thorium, or any combination thereof in any physical or chemical form, or any ores that contain by weight at least one-twentieth of one per cent of uranium, thorium, or any combination thereof. "Source material" does not include special nuclear material. (R) "Source of radiation" means radioactive material or radiation-generating equipment. (S) "Special nuclear material" means either of the following: (1) Plutonium, uranium 233, uranium enriched in the isotope 233 or in the isotope 235, and any other material that the United States nuclear regulatory commission determines to be special nuclear material, but does not include source material pursuant to section 51 of the "Atomic Energy Act of 1954," 68 Stat. 919, 42 U.S.C.A. 2071. (2) Except for any source material, any material artificially enriched by any of the materials identified in division (S)(1) of this section.
| definitions | Ohio Revised Code. Title [37] XXXVII HEALTH-SAFETY-MORALS. Chapter 3748: Radiation Control Program | 3748.01 Radiation control program definitions. (S) "Special nuclear material" means either of the following: (1) Plutonium, uranium 233, uranium enriched in the isotope 233 or in the isotope 235, and any other material that the United States nuclear regulatory commission determines to be special nuclear material, but does not include source material pursuant to section 51 of the "Atomic Energy Act of 1954," 68 Stat. 919, 42 U.S.C.A. 2071. (2) Except for any source material, any material artificially enriched by any of the materials identified in division (S)(1) of this section. (T) "Storage" means the retention of radioactive materials, including low-level radioactive waste, prior to disposal in a manner that allows for surveillance, control, and subsequent retrieval. (U) "Medical practitioner" means a person who is authorized pursuant to Chapter 4715. of the Revised Code to practice dentistry; pursuant to Chapter 4731. of the Revised Code to practice medicine and surgery, osteopathic medicine and surgery, or podiatric medicine and surgery; or pursuant to Chapter 4734. of the Revised Code to practice chiropractic. (V) "Medical-practitioner group" means a corporation, partnership, or other business entity, other than a hospital as defined in section 3727.01 of the Revised Code, consisting of medical practitioners. (W) "Naturally occurring radioactive material" means material that contains any nuclide that is radioactive in its natural physical state. "Naturally occurring radioactive material" does not include source material, byproduct material, or special nuclear material. (X) "Technologically enhanced naturally occurring radioactive material" means naturally occurring radioactive material with radionuclide concentrations that are increased by or as a result of past or present human activities. "Technologically enhanced naturally occurring radioactive material" does not include drill cuttings, natural background radiation, byproduct material, or source material. (Y) "Drill cuttings" means the soil, rock fragments, and pulverized material that are removed from a borehole and that may include a de minimus amount of fluid that results from a drilling process. | Amended by 130th General Assembly File No. 25, HB 59, §101.01, eff. 9/29/2013.
| Requirement for testing | Ohio Revised Code. Title [15] XV Conservation of Natural Resources. Chapter 1509: DIVISION OF OIL AND GAS RESOURCES MANAGEMENT - OIL AND GAS. 1509.074 | 1509.074 Analysis and disposition of material resulting from construction, operation, or plugging of a horizontal well. (A) With regard to material that results from the construction, operation, or plugging of a horizontal well, all of the following apply: (1) Except as provided in division (A)(2) of this section, the owner shall determine the concentration of radium-226 and of radium-228 in representative samples of the material if the material is technologically enhanced naturally occurring radioactive material. The owner shall provide for the collection and analysis of the representative samples of the material. The collection and analysis of the representative samples shall be performed in accordance with requirements approved by the chief of the division of oil and gas resources management. The owner shall not remove the material from the location associated with the production operation of the horizontal well until the analysis is complete and the results are available. However, the owner may do one of the following: (a) Temporarily store the material in an area adjacent to the location associated with the production operation of the well while the results from the analysis of the representative samples are pending if the material is located in an area that is designated by the division of oil and gas resources management and the owner complies with all conditions imposed by the chief; (b) Prior to the collection of representative samples under division (A)(1) of this section, transport the material to a location for which a permit or order has been issued under division (C) of section 1509.22 of the Revised Code. The owner shall provide for the collection of representative samples of the material at that location in accordance with that division and shall temporarily store the material at that location while the results from the analysis are pending. (2) The owner is not required to determine the concentration of radium-226 and of radium-228 of the material that is technologically enhanced naturally occurring radioactive material if any of the following applies: (a) The material is reused in the horizontal well from where it originated or is transferred to another site for reuse in a horizontal well. For purposes of division (A)(2)(a) of this section, a material is reused if the material is used in a substantially similar manner as it was originally used. (b) The owner disposes of the material at an injection well for which a permit has been issued under section 1509.22 of the Revised Code. (c) The owner uses the material in association with a method of enhanced recovery for which a permit has been issued under section 1509.21 of the Revised Code. (d) The material is transported out of the state for lawful disposal. The owner shall retain records that substantiate the lawful disposal and provide them to the chief upon request. (3) Except as provided in division (A)(2) of this section, the owner shall transport and dispose of material that is technologically enhanced naturally occurring radioactive material in accordance with all applicable laws.
| Activity limits for exemption | Ohio Administrative Code. 3701:1 Radiation Control. Chapter 3701:1-43 Technologically Enhanced Naturally Occurring Radioactive Material | Chapter 3701:1-43 TENORM 3701:1-43-07 Exemptions. (G) Persons who receive, possess, use, transfer, distribute, or dispose of materials in the recycling process contaminated with scale or residue not otherwise exempted or other equipment containing TENORM with a radiation exposure level that does not exceed 0.5 microsieverts (fifty microrem) per hour, including background at any accessible point are hereby exempt from the requirements of this chapter. (I) Persons who receive, possess, use, process, transfer, or dispose of TENORM or TENORM waste from oil and gas wells and production operations within the state are exempt from the requirements of this chapter in that they are subject to the regulatory oversight of the Ohio department of natural resources in accordance with section 1509.02 of the Revised Code. This exemption does not apply to service providers performing radiological decontamination of scale containing TENORM in pipe and other equipment. (J) Persons who receive, possess, use, process, transfer, or dispose of waste water facility sludges that contain TENORM, are exempt from the requirements of this chapter in that they are subject to regulatory oversight by the Ohio environmental protection agency in accordance with section 6111.03 of the Revised Code.
| NORM not regulated under ODOH, RCP | Ohio Revised Code. Title [37] XXXVII HEALTH-SAFETY-MORALS. Chapter 3748: Radiation Control Program | 3748.04 Director of health rules for requirements, procedures and fees. The director of health, in accordance with Chapter 119. of the Revised Code, shall adopt and may amend or rescind rules doing all of the following: (B) (1) Identifying sources of radiation, circumstances of possession, use, or disposal of sources of radiation, and levels of radiation that constitute an unreasonable or unnecessary risk to human health or the environment; (2) Establishing requirements for the achievement and maintenance of compliance with standards for the receipt, possession, use, storage, installation, transfer, servicing, and disposal of sources of radiation to prevent levels of radiation that constitute an unreasonable or unnecessary risk to human health or the environment; (3) Requiring the maintenance of records on the receipt, use, storage, transfer, and disposal of radioactive material, including technologically enhanced naturally occurring radioactive material, and on the radiological safety aspects of the use and maintenance of radiation-generating equipment. The rules adopted under division (B)(3) of this section shall not require maintenance of records regarding naturally occurring radioactive material. In adopting rules under divisions (A) and (B) of this section, the director shall use standards no less stringent than the "suggested state regulations for control of radiation" prepared by the conference of radiation control program directors, inc., and regulations adopted by the United States nuclear regulatory commission, the United States environmental protection agency, and the United States department of health and human services and shall consider reports of the national council on radiation protection and measurement and the relevant standards of the American national standards institute. (L) Establishing requirements governing technologically enhanced naturally occurring radioactive material. Rules adopted under this division shall not apply to naturally occurring radioactive material. | Amended by 130th General Assembly File No. 25, HB 59, §101.01, eff. 9/29/2013.
Offsite Management of Waste | Brine - transport | Ohio Revised Code. Title [15] XV Conservation of Natural Resources. Chapter 1509: DIVISION OF OIL AND GAS RESOURCES MANAGEMENT - OIL AND GAS. 1509.223 | 1509.223 Agreements for transporting brine - duties of transporters. (A) No permit holder or owner of a well shall enter into an agreement with or permit any person to transport brine produced from the well who is not registered pursuant to section 1509.222 of the Revised Code or exempt from registration under section 1509.226 of the Revised Code. (B) Each registered transporter shall file with the chief of the division of oil and gas resources management, on or before the fifteenth day of April, a statement concerning brine transported, including quantities transported and source and delivery points, during the last preceding calendar year, and such other information in such form as the chief may prescribe. (C) Each registered transporter shall keep on each vehicle used to transport brine a daily log and have it available upon the request of the chief or an authorized representative of the chief or a peace officer. The log shall, at a minimum, include all of the following information: (1) The name of the owner or owners of the well or wells producing the brine to be transported; (2) The date and time the brine is loaded; (3) The name of the driver; (4) The amount of brine loaded at each collection point; (5) The disposal location; (6) The date and time the brine is disposed of and the amount of brine disposed of at each location. The chief, by rule, may establish procedures for the electronic submission to the chief of the information that is required to be included in the daily log. No registered transporter shall falsify or fail to keep or submit the log required by this division. (D) Each registered transporter shall legibly identify with reflective paints all vehicles employed in transporting or disposing of brine. Letters shall be no less than four inches in height and shall indicate the identification number issued by the chief, the word "brine," and the name and telephone number of the transporter. (E) The chief shall maintain and keep a current list of persons registered to transport brine under section 1509.222 of the Revised Code. The list shall be open to public inspection. It is an affirmative defense to a charge under division (A) of this section that at the time the permit holder or owner of a well entered into an agreement with or permitted a person to transport brine, the person was shown on the list as currently registered to transport brine. | Amended by 129th General AssemblyFile No.125, SB 315, §101.01, eff. 9/10/2012.
Saltwater Injection | Injection of saltwater | Ohio Administrative Code. 1501:9 Division of Mineral Resources Managment - Oil and Gas. Chapter 1509:9-3 Saltwater Operation | 1501:9-3-05 Construction of and conversion to saltwater injection wells. (A) Each saltwater injection well permitted after June 1, 1982 shall be constructed in the following manner: (1) Surface casing shall be free of apparent defects and set at least fifty feet below the deepest underground source of water containing less than ten thousand mg/L chlorides, and sealed by circulating cement to the surface under the supervision of the division. In the event cement fails to circulate to the surface, the division may approve a remedial course of action. (2) Isolation of injected fluids shall be by the use of casing mechanically centralized and enclosed in cement to a height no less than three hundred feet above the top of the injection zone. (3) Injection of saltwater shall be through tubing and a packer set no more than one hundred feet above the injection zone and installation of such shall be under the supervision of the division. A fitting to the tubing of a size and type specified by the division on the permit and accessible at the surface shall be installed. (4) To verify the quantity of cement used in an injection well, either a cement bond log, cement records, or verification by the division of the number of sacks of cement will be deemed sufficient evidence. (5) Each injection well owner or his agent shall give the appropriate mineral resources inspector reasonable notice in advance of the time of the cementing, placing and removing of casing, installation of tubing and packer, and initial injection. A division office shall be notified when the appropriate inspector cannot be contacted. Said work shall be done pursuant to the instructions of a representative of the division in accordance with Chapter 1509. of the Revised Code and Chapter 1501:9-3 of the Administrative Code. (6) All saltwater storage facilities shall be constructed so as to prevent pollution to surrounding surface and subsurface soils and waters. (7) The chief may grant a variance to the construction requirement established in paragraphs (A)(1), (A)(2), and (A)(3) of this rule if the proposed volume of injection is less than twenty-five barrels a day at minimal pressures, or if the chief determines that the variance sought will result in the construction of an injection well equivalent in its ability to protect underground sources of water containing less than ten thousand mg/L total dissolved solids or less than five thousand mg/L chlorides.
| Injection of saltwater | Ohio Administrative Code. 1501:9 Division of Mineral Resources Managment - Oil and Gas. Chapter 1509:9-3 Saltwater Operation | 1501:9-3-05 Construction of and conversion to saltwater injection wells. (B) Any well permitted before June 1, 1982 may be converted to a saltwater injection well if the following criteria are met: (1) The surface casing shall be free of apparent defects and either cemented or properly sealed with prepared clay through the deepest underground source of water containing less than ten thousand mg/L total dissolved solids or less than five thousand mg/L chlorides. (2) Isolation of injected fluids shall be by the use of casing enclosed in cement to a height no less than three hundred feet above the top of the injection zone. (3) Any open formation not to be utilized for injection shall be abandoned in accordance with sections 1509.13 and 1509.15 of the Revised Code. (4) Injection of saltwater shall be through tubing and a packer set no more than one hundred feet above the injection zone, and installation of such shall be under the supervision of the division. A fitting to the tubing of a size and type specified by the division on the permit and accessible at the surface shall be installed. (5) To verify the quantity of cement or clay used in a conversion well, either cement or clay records, verification by the division of the number of sacks of cement or clay, a cement bond log, or other geophysical borehole logs shall be deemed sufficient evidence. (6) Each injection well owner or his agent shall give the appropriate mineral resources inspector reasonable notice in advance of the time of the cementing, placing and removing of casing, installation of tubing and packer, and initial injection. A division office shall be notified when the appropriate inspector cannot be contacted. Said work shall be done pursuant to the instructions of a representative of the division in accordance with Chapter 1509. of the Revised Code and Chapter 1501:9-3 of the Administrative Code. (7) All saltwater storage facilities shall be constructed so as to prevent pollution to surrounding surface and subsurface soils and waters. (8) The chief may grant a variance to the conversion requirements described in paragraphs (B)(1), (B)(2), and (B)(4) of this rule if the proposed volume of injection is less than twenty-five barrels a day at minimal pressures, or if the chief determines that the variance sought will result in an injection well equivalent in its ability to protect underground sources of water containing less than ten thousand mg/L total dissolved solids or less than five thousand mg/L chlorides. (C) Initial tesing of construction. Prior to commencement of injection operations in any injection well, the casing outside the tubing shall be tested under the supervision of the division. This test shall consist of pressurizing the annulus between the tubing and the casing outside the tubing to an amount equal to the maximum allowable injection pressure, as described in paragraph (D) of rule 1501:9-3-07 of the Administrative Code, or at a pressure of three hundred pounds per square inch(psi), whichever is greater, for a duration of at least fifteen minutes with no more than a five per cent decline in pressure, unless otherwise approved by the division. In addition, any well in which a formation is abandoned in accordance with paragraph (B)(3) of this rule shall, prior to perforating, have the casing and plug pressure tested under the supervision of the division at a pressure that is 1.25 times the maximum allowable injection pressure as described in paragraph (D) of rule 1501:9-3-07 of the Administrative Code. This test shall be for a duration of at least fifteen minutes with no more than a five per cent decline in pressure unless otherwise approved by the division. | Eff 1-22-75; 6-1-82; 4-15-04 Rule promulgated under: RC 119.03 Rule authorized by: RC 1509.13, 1509.15, 1509.22 Rule amplifies: RC 1509.22 RC 119.032 review dates: 9/16/03, 1/27/04, 4/15/09
| Injection of saltwater Locatin and siting | Ohio Administrative Code. 1501:9 Division of Mineral Resources Managment - Oil and Gas. Chapter 1509:9-3 Saltwater Operation | 1501:9-3-09 Safety. No well for the injection of saltwater shall be drilled or converted nearer than one hundred feet to any inhabited private dwelling house; nearer than one hundred feet from any public building which may be used as a place of resort, assembly, education, entertainment, lodging, trade, manufacture, repair, storage, traffic, or occupancy by the public; nearer than fifty feet to the traveled part of any public street, road, or highway; nearer than fifty feet to a railroad track; nor nearer than one hundred feet to any well. The chief may grant a variance to this rule for good cause shown. This rule does not apply to a building, or structure which is incidental to agricultural use of the land on which it is located, unless such building is used as a private dwelling house or in the business of retail trade. | R.C. 119.032 review dates: 12/29/2003 and 12/29/2008 Promulgated Under: 119.03 Statutory Authority: 1509.22, 1509.23 Rule Amplifies: 1509.22, 1509.23 Prior Effective Dates: 11/6/67, 6/1/82

## OK
Requirement Type |  | Oklahoma
Category | Topic | Citation | Detail | Date of Regulations
Criteria for Classification of Solid Waste Facilities and Practices 40 CFR Part 257.3 | Floodplains | OAC 165:10-7-16(f)(5)(A)(iii) [p. 104] | 165:10-7-16. Use of noncommercial pits (f) Flow back water pits with capacity in excess of 50,000 barrels. (5) Construction requirements. (A) Site limitations. (iii) No pit shall be constructed or used on any site that is located within a 100-year flood plain. | Amended at 33 Ok Reg 593, eff 8-25-16
| Floodplains | OAC 165:10-9-1(c)(2)(B) [p. 154] | 165:10-9-1. Use of commercial pits (c) Restrictions. (2) Site limitations. (B) No commercial pit shall be constructed or used on any site that is located within a 100-year flood plain. | Amended at 34 Ok Reg 921, eff. 9-11-17
| Floodplains | OAC 165:10-9-2(b)(4) [p. 161] | 165:10-9-2. Commercial soil farming (b) Site suitability restrictions. Commercial soil farming shall only occur on a tract of land having all of the following characteristics [paragraphs (1) through (5) shall be determined by the appropriate Soil Conservation District or a qualified soils expert]: (4) No commercial soil farming operations shall be conducted on any site that is located within a 100-year flood plain. | Amended at 34 Ok Reg 921, eff. 9-11-17
| Floodplains | OAC 165:10-9-4(d)(2)(B) [p. 170] | 165:10-9-4. Commercial recycling facilities (d) Restrictions. (2) Site limitations. (B) No commercial recycling facility shall be constructed or used on any site that is located within a 100-year flood plain. | Amended at 34 Ok Reg 921, eff. 9-11-17
| Endangered species | OAC 165:10-7-3(c) [p. 91] | 165:10-7-3. Cooperation with other agencies (c) OPERATORS TAKE NOTE: Federal statutes, such as the Bald Eagle Protection Act (16 U.S.C. Sections 668-668d), the Migratory Bird Treaty Act (16 U.S.C. Sections 703-711), the Endangered Species Act (16 U.S.C. Sections 1531-1542), and the Lacey Act Amendments of 1981 (16 U.S.C. Sections 3371-3378), dictate substantial fines and penalties for persons who allow birds of certain species to become fatally injured due to incidental contact with oil or oil byproducts. These fines may be levied upon persons allowing such fatalities to occur, whether accidental or not. Misdemeanor and felony convictions may include imprisonment. Information on affected bird species, regulations under these Acts, and measures which can be taken to prevent such occurrences, such as the netting or covering of open-topped tanks and pits which contain oil or oil by-products, can be obtained from the U.S. Fish and Wildlife Service Office in Oklahoma City or the nearest Oklahoma Department of Wildlife Office.
| Endangered species | OAC 165:10-8-7(e) [p. 149] | SUBCHAPTER 8. COMMERCIAL RECYCLING PART 1. HYDROCARBON RECYCLING/RECLAIMING FACILITIES 165:10-8-7. Operation and maintenance requirements (e) Oil film. OPERATORS TAKE NOTE: Federal statutes, such as the Bald Eagle Protection Act (16 U.S.C. Sections 668-668d), the Migratory Bird Treaty Act (16 U.S.C. Sections 703-711), the Endangered Species Act (16 U.S.C. Sections 1531-1542), and the Lacey Act Amendments of 1981 (16 U.S.C. Sections 3371-3378), dictate substantial fines and penalties for persons who allow birds of certain species to become fatally injured due to incidental contact with oil or oil by-products. These fines may be levied upon persons allowing such fatalities to occur, whether accidental or not. Misdemeanor and felony convictions may include imprisonment. Information on affected bird species, regulations under these Acts, and measures which can be taken to prevent such occurrences, such as the netting or covering of open-topped tanks and pits which contain oil or oil by-products, can be obtained from the U.S. Fish and Wildlife Service Office in Oklahoma City or the nearest Oklahoma Department of Wildlife Office. | Amended at 34 Ok Reg 921, eff. 9-11-17
| Surface water | OAC 165:10-7-16(f)(5)(A)(ii) [p. 104] | 165:10-7-16. Use of noncommercial pits (f) Flow back water pits with capacity in excess of 50,000 barrels. (5) Construction requirements. (A) Site limitations. (ii) No pit shall be constructed or used unless an investigation of the soils, topography, geology, and hydrology conclusively shows that storage of flow back water at the site will not be harmful to groundwater, surface water, soils, plants, or animals in the surrounding area. No pit shall be constructed or used on or in an abandoned mine, strip pit, quarry, canyon, or streambed. | Amended at 33 Ok Reg 593, eff 8-25-16
| Surface water | OAC 165:10-7-18 [p. 115] | 165:10-7-18. Discharge to surface waters Discharge of deleterious substances to streams or other surface waters is prohibited except by order of the Commission; unless permitted by a valid National Pollutant Discharge Elimination System (NPDES) Permit issued by U.S. EPA. | Amended at 34 Ok Reg 921, eff. 9-11-17
| Surface water | OAC 165:10-7-19 (h)(6) [p. 119] | 165:10-7-19. Land application of water-based fluids (h) Conditions of permit. (6) Buffer zones. Land application shall not be done within the following buffer zones, as identified in the site suitability report: (A) Fifty feet of a property line boundary. (B) Three hundred feet of any water well or water supply lake used for domestic or irrigation purposes. (C) One-quarter (1/4) mile of any public water well or public water supply lake. | Amended at 34 Ok Reg 921, eff. 9-11-17
| Surface water | OAC 165:10-9-1(c)(2)(A) [p. 154] | 165:10-9-1. Use of commercial pits (c) Restrictions. (2) Site limitations. (A) No commercial earthen pit shall be constructed or used unless an investigation of the soils, topography, geology, and hydrology conclusively shows that storage of water-based drilling fluids and/or cuttings at the site will not be harmful to groundwater, surface water, soils, plants, or animals in the surrounding area. No abandoned mine, strip pit, quarry, canyon, or streambed shall be used for disposal of oilfield wastes, nor shall a pit be constructed or used in such a setting. | Amended at 34 Ok Reg 921, eff. 9-11-17
| Surface water | OAC 165:10-9-2(b)(8&9) [p. 161] | 165:10-9-2. Commercial soil farming (b) Site suitability restrictions. Commercial soil farming shall only occur on a tract of land having all of the following characteristics [paragraphs (1) through (5) shall be determined by the appropriate Soil Conservation District or a qualified soils expert]: (8) A minimum distance of 100 feet from any stream designated by Oklahoma Water Quality Standards or any fresh water pond, lake, or wetland (available for viewing at the Commission's Oklahoma City or appropriate Conservation Division District Offices). (9) The site shall not be located within three (3) miles upstream within the watershed for any lake used for public water supply. | Amended at 34 Ok Reg 921, eff. 9-11-17
| Surface water | OAC 165:10-9-4(d)(2)(A) [p. 170] | 165:10-9-4. Commercial recycling facilities (d) Restrictions. (2) Site limitations. (A) No commercial recycling facility shall be constructed or used unless an investigation of the soils, topography, geology, and hydrology conclusively shows that storage of deleterious substances and the recycling of such substances at the site will not be harmful to groundwater, surface water, soils, plants, or animals in the surrounding area. No commercial recycling facility shall be constructed or used on or in an abandoned mine, strip pit, quarry, canyon, or streambed. | Amended at 34 Ok Reg 921, eff. 9-11-17
| Groundwater | OAC 165:10-7-16(f)(5)(A)(ii, iv & v) [p. 104-105] | 165:10-7-16. Use of noncommercial pits (f) Flow back water pits with capacity in excess of 50,000 barrels. (5) Construction requirements. (A) Site limitations. (ii) No pit shall be constructed or used unless an investigation of the soils, topography, geology, and hydrology conclusively shows that storage of flow back water at the site will not be harmful to groundwater, surface water, soils, plants, or animals in the surrounding area. No pit shall be constructed or used on or in an abandoned mine, strip pit, quarry, canyon, or streambed. (iv) No pit shall be constructed or used within a wellhead protection area (WPA) as identified by the Wellhead Protection Program (42 USC Section 300h-7, Safe Drinking Water Act), or within one mile of a public water well for which the WPA has not been delineated. (v) No pit shall be constructed unless it can be shown that there will be a minimum of 25 feet between the bottom of the pit and the groundwater level. To ascertain this and to demonstrate the subsurface profile of the site, a minimum of three test borings (the exact number of locations to be determined by the Pollution Abatement Department) shall be drilled to a minimum depth of 25 feet below the proposed bottom of the pit and into the first free water encountered. Perched water tables are not considered for the purposes of this unit. Test borings need not extend deeper than 50 feet below the bottom of the pit if free water has not been encountered before that | Amended at 33 Ok Reg 593, eff 8-25-16
| Groundwater | OAC 165:10-7-19 (h)(6) [p. 119] | 165:10-7-19. Land application of water-based fluids (h) Conditions of permit. (6) Buffer zones. Land application shall not be done within the following buffer zones, as identified in the site suitability report: (A) Fifty feet of a property line boundary. (B) Three hundred feet of any water well or water supply lake used for domestic or irrigation purposes. (C) One-quarter (1/4) mile of any public water well or public water supply lake. | Amended at 34 Ok Reg 921, eff. 9-11-17
| Groundwater | OAC 165:10-9-1(c)(2)(A&C) [p. 154] | 165:10-9-1. Use of commercial pits (c) Restrictions. (2) Site limitations. (A) No commercial earthen pit shall be constructed or used unless an investigation of the soils, topography, geology, and hydrology conclusively shows that storage of water-based drilling fluids and/or cuttings at the site will not be harmful to groundwater, surface water, soils, plants, or animals in the surrounding area. No abandoned mine, strip pit, quarry, canyon, or streambed shall be used for disposal of oilfield wastes, nor shall a pit be constructed or used in such a setting. (C) No commercial pit shall be constructed or used within a wellhead protection area (WPA) as identified by the Wellhead Protection Program (42 USC Section 300h-7, Safe Drinking Water Act), or within one mile of a public water well for which the WPA has not been delineated. | Amended at 34 Ok Reg 921, eff. 9-11-17
| Groundwater | OAC 165:10-9-4(d)(2)(A&C) [p. 154] | 165:10-9-4. Commercial recycling facilities (d) Restrictions. (2) Site limitations. (A) No commercial recycling facility shall be constructed or used unless an investigation of the soils, topography, geology, and hydrology conclusively shows that storage of deleterious substances and the recycling of such substances at the site will not be harmful to groundwater, surface water, soils, plants, or animals in the surrounding area. No commercial recycling facility shall be constructed or used on or in an abandoned mine, strip pit, quarry, canyon, or streambed. (C) No commercial recycling facility shall be constructed or used within a wellhead protection area (WPA) as identified by the Wellhead Protection Program (42 USC Section 300h-7, Safe Drinking Water Act), or within one mile of a public water well for which the WPA has not been delineated. | Amended at 34 Ok Reg 921, eff. 9-11-17
Technical Regulations for Waste Management | On-site tanks | OAC 165:10-3-13 [p. 51] | 165:10-3-13. Water pollution prevention in tanks; protection of migratory birds (a) Tanks for drilling mud or deleterious substances used in the drilling, completion, or recompletion of wells shall be constructed and maintained so as to prevent pollution of surface and subsurface fresh water. (b) The protection of migratory birds shall be the responsibility of the operator. Therefore, the Conservation Division recommends that to prevent the loss of birds due to oil, all open top tanks containing oil on the surface be protected from access to birds. [See Advisory Notice 165:10-7-3(c)]. | Amended at 33 Ok Reg 593, eff. 8-25-16
| On-site tanks | OAC 165:10-7-19 (g)(2) [p. 119] | 165:10-7-19. Land application of water-based fluids (g) Calculating maximum application rate. (2) Tanks. (A) The applicant shall calculate the maximum application rate based on the analysis of each tank or other containment vessel to be land applied and the soil of the application area. The averaging of TDS or TSS values of soil sampling areas shall not be permitted. If the entire application area is larger than ten acres, requiring separate soil sampling areas, the applicant shall have the option of using the highest soil TDS or TSS value of any sampling area in calculating the maximum application rate for the entire application area, or calculating the maximum application rate of each ten-acre (or less) application area using the respective TDS or TSS value of each soil sampling area. (B) Soil loading formulas contained in Appendix I shall be used. (C) Based on the maximum application rate, the applicant or its designated agent shall determine where the fluids will be applied and supervise the land application process. | Amended at 34 Ok Reg 921, eff. 9-11-17
| On-site tanks | OAC 165:10-7-19(h)(11)(B) [p. 120] | 165:10-7-19. Land application of water-based fluids (h) Conditions of permit. (11) Time period. (B) Tanks. Land application shall be completed within 90 days after drilling ceases. At the end of the 90-day period, the permit shall expire by its own terms. | Amended at 34 Ok Reg 921, eff. 9-11-17
| On-site/offsite surface impoundments (pits) | OAC 165:10-7-16 (a-b) [p. 97] | 165:10-7-16. Use of noncommercial pits (a) Scope. This Section shall cover the permitting, construction, operation, and closure requirements for any noncommercial pit. A noncommercial pit is an earthen pit which is located either on-site or off-site and is used for the handling, storage, or disposal of drilling fluids and/or other deleterious substances produced, obtained, or used in connection with the drilling and/or operation of a well or wells, and is operated by the generator of the waste. This does not cover disposal well pits. (See 165:10-7-20 and 165:10-9-3.) (b) Liner requirements. (1) Reserve/circulation and/or completion/fracture/workover pits. (A) To assist in determining the construction requirements for a particular proposed reserve/circulation pit, either on-site or off-site, the operator of the pit shall indicate on Form 1000 the type of mud system(s) to be used, the maximum and average anticipated chloride concentration of the mud (based on drilling records in the area), whether or not pit fluids will be segregated, and shall furnish other information required by this Section or requested by the Commission's Technical Services Department. | Amended at 33 Ok Reg 593, eff 8-25-16
| On-site/offsite surface impoundments (pits) | OAC 165:10-7-16 (f) [p. 103] | 165:10-7-16. Use of noncommercial pits (f) Flow back water pits with capacity in excess of 50,000 barrels. (1) Scope: This subsection shall cover the permitting, construction, operation, and closure requirements for any noncommercial pit with a capacity in excess of 50,000 barrels used for the temporary storage of flow back water that is to be reused for hydraulic fracturing of wells. Such pits may be located either onsite or offsite of a well drilling location. Pits used to store only fresh water for fracturing of wells are addressed in OAC 165:10-7-16(b)(4). The permitting, construction, operation, and closure requirements for any noncommercial pit with a capacity of 50,000 barrels or less used for temporary storage of flow back water that is to be reused for hydraulic fracturing of wells are addressed in OAC 165:10-7-16(a)-(e). | Amended at 33 Ok Reg 593, eff 8-25-16
| General | OAC 165:10-7-21 [p. 124] | 165:10-7-21. Refining and processing of oil and gas (a) All deleterious substances obtained or used in the processing and refining of oil and gas shall be disposed of in a manner that will prevent the pollution of fresh water. (b) Chemicals, gasolines, oil, and other deleterious substances shall be stored, where necessary, in tanks or containers of a material and of a construction and in a manner that will prevent the escaping, seepage, or draining of such liquids into any fresh water.
| On-site/offsite surface impoundments (pits) | OAC 165:10-7-16(d)(2) [p. 101] | 165:10-7-16. Use of noncommercial pits (d) Operation and maintenance requirements. (2) Reserve/circulation pits. The operator of any reserve/ circulation pit shall limit its contents to the fluids and cuttings from a single well unless authorized by the District Manager. | Amended at 33 Ok Reg 593, eff 8-25-16
| On-site/offsite surface impoundments (pits) | OAC 165:10-7-16(d)(4)(A_B) [p. 101] | 165:10-7-16. Use of noncommercial pits (d) Operation and maintenance requirements. (4) Recycling/reuse pits. (A) Any pit permitted for drilling mud recycling or reuse may contain the fluids and cuttings from multiple wells, provided that those wells are operated by the pit operator. (B) A waterproof sign shall be posted within 25 feet of any recycling/reuse pit and shall bear the name of the operator, legal description to the quarter quarter quarter section, permit number, and emergency telephone number. | Amended at 33 Ok Reg 593, eff 8-25-16
| On-site/offsite surface impoundments (pits) | OAC 165:10-7-16(f)(10)(D-I) [pp. 107-108) | 165:10-7-16. Use of noncommercial pits (f) Flow back water pits with capacity in excess of 50,000 barrels. (10) Operation and maintenance requirements. (E) Acceptable materials. No operator of a flow back water pit shall place any substances in the pit other than flow back water or additional fresh water if required for hydraulic fracturing operations. The pit may receive flow back water from additional wells as long as the company authorized on the Form 1014F or in a Commission order operates or is a working interest owner in the additional wells. Another operator may use the pit on a temporary basis if the pit operator submits to and obtains the Commission's approval of an amended Form 1014F permitting such temporary use. (F) Oil film. (i) The flow back water pit shall not contain an oil film. (ii) The protection of migratory birds shall be the responsibility of the pit operator. Therefore, the Conservation Division recommends that to prevent the loss of birds, oil films be removed as soon as possible from the pit or that the surface of the pit be protected from access to birds. [See Advisory Notice in OAC 165:10-7-3(c)]. (G) Aesthetics. All pit sites shall be maintained so that there is no junk iron or cable, oil or chemical drums, paint cans, domestic trash, or debris on the premises. (H) Structural integrity. All pits shall be used, operated, and maintained at all times so as to prevent the escape of their contents. All erosion, cracking, sloughing, settling, animal burrows, or other condition that threatens the structural stability of any earthfill shall be repaired immediately upon discovery. (I) Time period for operation. The period of time during which the pit is to remain in operation shall be specified on the approved Form 1014F or Commission order. | Amended at 33 Ok Reg 593, eff 8-25-16
| On-site/offsite surface impoundments (pits) | OAC 165:10-7-16(f)(14-15) [pp. 109-101) | 165:10-7-16. Use of noncommercial pits (f) Flow back water pits with capacity in excess of 50,000 barrels. (14) Application to existing pits. Operators of pits permitted prior to the effective date of this subsection must either comply with parts (f)(6)(monitor wells and leachate collection systems), (f)(7)(monitor well and leachate collection system sampling) and (f)(13)(surety requirements) or close such pits within one (1) year of the effective date of this subsection. Operators of pits permitted prior to the effective date of this subsection must also comply with parts (f)(5)(K) (fluid level marker), (f)(10)(operation and maintenance requirements), (f)(11) (prevention of pollution) and (f)(12)(closure requirements). All pits permitted but not yet constructed as of the effective date of this subsection shall also be subject to the construction requirements in part (f)(5). (15) Variances. Except as otherwise provided in this subsection, variances from provisions of this subsection may be granted for good cause by order after application, notice, and hearing. [Source: Amended at 9 Ok Reg 2295, eff 6-25-92; Amended at 12 Ok Reg 2017, eff 7-1-95; Amended at 16 Ok Reg 2230, eff 7-1-99 (RM 980000035); Amended at 23 Ok Reg 2229, eff 7-1-06 (RM 200600012); Amended at 24 Ok Reg 1796 (RM 200700004), eff 7-1-2007; Amended at 25 OK Reg 2187, eff 7-11-08 (RM 200800003); Amended at 27 Ok Reg 2128, eff. 7-11-10 (RM 201000003); Amended at 28 Ok Reg 1949, eff. 7-11-11 (RM 201000007); Amended at 29 Ok Reg 950, eff. 7-1-12 (RM 201200005); Amended at 30 Ok Reg 1041, eff. 7-1-13 (RM 201300001); Amended at 32 Ok Reg 767, eff. 8-27-15 (RM 201500001); Amended at 33 Ok Reg 593, eff 8-25-16 (RM 201600001)] | Amended at 33 Ok Reg 593, eff 8-25-16
| On-site/offsite surface impoundments (pits) | OAC 165:10-7-19 (g)(1) [pp. 116-117] | 165:10-7-19. Land application of water-based fluids (g) Calculating maximum application rate. (1) Earthen pits. (A) The maximum application rate shall be calculated by the applicant or the applicant’s designated agent based on the analyses of the pit materials and the soil of the application area. The averaging of TDS or TSS values of soil sampling areas shall not be permitted. If the entire application area is larger than ten acres, requiring separate soil sampling areas, the applicant or the applicant’s designated agent shall use the highest soil TDS or TSS value of any sampling area in calculating the maximum application rate for the entire application area, and shall also calculate the maximum application rate of each ten acre (or less) application area using the respective TDS or TSS values of each soil sampling area. The applicant or the applicant’s designated agent shall decide which of the two loading rates to use and notify the appropriate Conservation Division District Office when notification of commencement of land application is given, pursuant to (h)(1) of this Section. (B) Soil loading formulas contained in Appendix I shall be used. (C) The maximum application rate shall be restricted by the most limiting parameter. The Pollution Abatement Department shall indicate on the permit the maximum application rate and the minimum acreage that must be used. | Amended at 34 Ok Reg 921, eff. 9-11-17
| On-site/offsite surface impoundments (pits) | OAC 165:10-7-19(h)(11)(A) [p. 120] | 165:10-7-19. Land application of water-based fluids (h) Conditions of permit. (11) Time period. (A) Earthen pits. Land application shall be completed within 90 days from the date of the permit. At the end of the 90-day period, the permit shall expire by its own terms. | Amended at 34 Ok Reg 921, eff. 9-11-17
| On-site/offsite surface impoundments (pits) | OAC 165:10-7-20(c)(5) [p. 122] | 165:10-7-20. Noncommercial disposal or enhanced recovery well pits used for temporary storage of saltwater (c) Operation and maintenance requirements. (5) Temporary storage only. No pit shall be used as permanent storage for salt water. | Amended at 33 Ok Reg 593, eff 8- 25-16
| On-site/offsite surface impoundments (pits) | OAC 165:10-7-26 (a-c) [pp. 128-129] Cell 2 of 2 | (8) Stockpiling of cuttings. Stockpiling of cuttings may be used during the handling and transportation of the cuttings both at the well location and the receiving site. At the well site or pad generating the waste, the cuttings must be placed in a steel pit or the areas used for this practice must be lined and bermed if required by the appropriate Conservation Division District Office. A stockpile of cuttings at the receiving site must be located on the permitted area. The stockpile of cuttings, whether at the well location or the receiving site, must be closed within 30 days of cessation of drilling operations. | Amended at 34 Ok Reg 921, eff. 9-11-17
| On-site landfills | N/A | Not specifically addressed in regulations | N/A
| Land application (land farming, land spreading) | OAC 165:10-7-19(a,b & d-f) [pp. 116-118] Cell 1 of 2 | 165:10-7-19. Land application of water-based fluids from earthen pits, tanks and pipeline construction (a) Authority for land application. No person shall land apply fluids except as provided by 165:10-9-2, 165:10-7-17, or this Section. Any operator failing to obtain a permit may be fined up to $2,000. (b) Scope. This Section shall cover the land application of water-based drilling fluids and cuttings from earthen pits, tanks, or other containment structures; however, this Section shall not be exclusive of other authorities for land application listed in (a) of this Section. Any land application made under this Section shall be done from a single well or pipeline construction location. Permits shall not be granted for lands that have been previously permitted and used for these practices or similar practices such as soil remediation within the last three (3) years. (d) Sampling requirements. (1) Notice to Field Inspector. The appropriate Field Inspector shall be contacted at least two business days prior to sampling of the receiving soil and sampling of the drilling fluids and/or cuttings to be land applied from an earthen pit. This is to allow a Commission representative an opportunity to be present. (2) Receiving soil. Sampling of the receiving soil shall be performed by, or under the supervision of, a soil scientist or other qualified person preapproved by the Commission. Soil samples shall be taken from the proposed application area and analyzed. A minimum of four representative core samples from the surface (0-6 inches) must be taken from each ten acres, or part thereof. Each group of surface core samples representative of a ten-acre area (or less) shall be combined and thoroughly mixed. A minimum one-pint composite sample shall be taken and placed in a clean container for delivery to the laboratory. Alternatively, soil samples may be composited by the laboratory. (3) Drilling fluids and/or cuttings. (A) Earthen pits. Drilling fluids and/or cuttings to be land applied shall be sampled using the following procedure: (i) Prior to sampling, fresh water (except natural precipitation) shall not be added to any pit for dilution or any other purpose. (ii) A minimum of four samples, each from different quadrants of the pit and representative of the materials to be land applied, must be taken if the volume to be land applied is 25,000 bbls. or less. If more than 25,000 bbls. are to be land applied, a minimum of four quadrant samples plus one sample for each 5,000 bbls. over 25,000 bbls. will be required. The samples shall be combined and thoroughly mixed, then a minimum two quart composite sample placed into a foil or teflon covered glass container. The container shall be filled completely to exclude air and delivered to the laboratory within seven days. No samples shall be altered in any way. (iii) After samples have been taken for analysis from a pit, the operator shall not allow the addition of fluids or other materials, except natural precipitation or fresh water to decrease the viscosity of the fluid. (B) Tanks. Sampling of the drilling fluids and/or cuttings shall occur after the application has been approved. A minimum of one representative sample must be taken from each tank, the contents of which are to be land applied. | Amended at 34 Ok Reg 921, eff. 9-11-17
| Land application (land farming, land spreading) | OAC 165:10-7-19(a,b & d-f) [pp. 116-118] Cell 2 of 2 | (e) Analysis requirements. (1) Testing. (A) The composite sample(s) of soil shall be tested by a laboratory operated by the State of Oklahoma or certified by the Oklahoma Department of Environmental Quality or in the North American Proficiency Testing System. Either a 1:1 extract or saturated paste extract shall be used for sample preparation. (B) Methods of analysis. (i) Earthen pits. The composite sample(s) of drilling fluids and/or cuttings shall be analyzed by a laboratory operated by the State of Oklahoma or certified by the Oklahoma Department of Environmental Quality or in the North American Proficiency Testing System. (ii) Tanks. Samples of the drilling fluids and/or cuttings may be tested on-site. A filter press shall be used for preparation of samples. Tests must be performed by a person who is knowledgeable and experienced in the chemical testing of fluids. Acceptable on-site testing protocol may be obtained from the appropriate Conservation Division District Office. (2) Parameters for receiving soil. Parameters for analysis of the receiving soil shall include at a minimum EC and ESP. (3) Parameters for drilling fluids and/or cuttings. (A) Earthen pits. Parameters for analysis of the drilling fluids and/or cuttings shall include at a minimum EC and Oil and Grease (O&G). Dry Weight shall also be determined if a significant amount of solids will be land applied. (B) Tanks. EC shall be a required parameter for analysis of drilling fluids and/or cuttings. Dry weight shall also be determined if a significant amount of solids will be land applied. (f) Application for permit. (1) Who may apply. Only the operator of a well or pipeline or the operator’s designated agent may apply for a land application permit under this Section, except that a commercial pit operator may also apply in case of emergency or for the purpose of facilitating repair or closure. (2) Required form and attachments. Each application for land application of drilling fluids and/or cuttings shall be submitted to the Pollution Abatement Department on Form 1014S. A legible original shall be required. | Amended at 34 Ok Reg 921, eff. 9-11-17
| Land application (land farming, land spreading) | OAC 165:10-7-19(h)(7-8) [pp. 119-120] | 165:10-7-19. Land application of water-based fluids from earthen pits, tanks and pipeline construction (h) Conditions of permit. (7) Land application rate. The maximum calculated application rate of drilling fluids and/or cuttings shall not be exceeded. It may require more than one pass to achieve the maximum application rate while avoiding runoff or ponding, pursuant to (9) of this subsection. Application of drilling fluids and/or cuttings outside the approved plot shall be prohibited. (8) Land application method. (A) Application of drilling fluids and/or cuttings shall be uniform over the approved land application plot, shall not be applied at a rate to cause permanent vegetation damage, and shall be made by a method approved by the Commission prior to use. The flood irrigation method shall be limited to those fields that normally are irrigated in that manner. (B) For earthen pits, if more than 500 lbs/acre of Oil and Grease or 50,000 lbs/acre of Dry Weight materials are applied, the materials shall be incorporated into the soil by use of the injection method, or by disking or some other method approved by the Commission. (C) All land application vehicles shall be either a single or double axle vehicle with a permanently attached tank that shall not exceed 100 barrels, and the vehicle shall be equipped so as to minimize pooling and ruts caused by tire tracks. It shall have a diffuser mechanism to spread the mud/fluids in a fan pattern. Spreader bars shall not be used. The mud/fluids shall be forced from the tank with air pressure or a mechanical pump. Gravity applications are prohibited. Transport/tanker trucks (18 wheel vehicles) shall not be used for land application at any time. Use of an unauthorized vehicle or equipment may result in the revocation of the land application permit. A fine of up to $2,000.00 may be assessed for each violation of this paragraph. (D) Drill cuttings shall be spread with an industrial mechanical spreader capable of broadcasting and/or fanning out the cuttings. Dozers, backhoes, motor blades or scrapers shall not be used to spread drill cuttings or drill solids during land application at any time.
| Beneficial use (e.g., roadspreading, de-icing) | OAC 165:10-7€ [pp 101] | Closure requirements. (1) Designation of disposal method. The operator of any reserve/ circulation pit shall indicate the proposed method of disposal of drilling fluids and/or cuttings on Form 1000 as required by 165:10-3-1(f). Options shall be limited to the following, unless written approval is granted by a District Manager or Field Inspector Supervisor: (A) Evaporation/dewatering and backfilling. (B) Chemical solidification of pit contents. (C) Annular injection (requires permit). (D) Land application (requires permit). (E) Disposal in permitted commercial pit. (F) Disposal at permitted commercial soil farming facility. (G) Disposal at permitted recycling/reuse facility. | Amended at 33 Ok Reg 593, eff 8-25-16
| Closed loop drilling | N/A | Not specifically addressed in regulations | N/A
| Produced water recycling | OAC 165:10-7-32 [pp. 141-142] | 165:10-7-32. Application to reclaim and/or recycle produced water for surface activities related to drilling, completion, workover, and production operations from oil and gas wells (a) Authority to reclaim and/or recycle produced water. No person shall use produced water for any other purpose except as provided by this section. Any operator failing to obtain a permit may be fined up to $500.00. (b) Scope. This Section shall cover the reclaiming and/or recycling of produced water from oil and gas wells for a single well location for the purpose of water supply for surface activities used for a specific permitted use. This does not include the use of produced water for down- hole operations referred to as weighted water under OAC 165:10-7-24(b)(2). (c) Quality of produced water. For the purposes of this rule shall be limited to Total Dissolved Solids (TDS) or Total Soluble Salts (TSS) content not to exceed 5,000 mg/l and oil and grease content not to exceed 1,000 mg/l. (d) Storage of produced water. If the produced water is stored in tanks, the tanks shall be legibly marked "recycle" water. (e) Log of load tickets. The operator shall maintain copies of the load tickets from wells that the produced water was obtained. Such copies shall be made available to the OCC Inspector upon request. (f) Notification to OCC District Office. The Operator shall orally notify the District Office when produced water is to be initially hauled to the permitted facility. (g) Application for permit. (1) The operator of the well must apply for the permit for the reclamation of produced water. (2) Required Application. Each application for the reclaiming and/or recycling of produced water shall be submitted to the Field Operations District office on Form 1014D. (3) A copy of written notice to the surface owner that the applicant intends to use produced water as per 165:10-7-32 to a specific portion of their real property as designated by legal description. For purposes of notice, a written waiver from the surface owner may also be submitted. [SOURCE: Added in Rule making 200300001, eff 7-1-03; Amended in Rule Making 200600012, eff 7-1-2006] | Amended in Rule Making 200600012, eff 7-1-2006
| General Waste Management Practices | OAC 165:10-7-24 (a &b) [pp. 125-127] Cell 1 of 3 | 165:10-7-24. Waste management practices reference chart (a) Scope. This Section provides reference guidelines for the disposal of wastes under the jurisdiction of the Commission which are generated by oil and gas operators and pipeline companies. Hazardous waste as defined at 40 CFR 261.3 is regulated by the Oklahoma Department of Environmental Quality. (b) Waste materials and disposal options. Consistent with EPA's policy on source reduction, recycling, treatment and proper disposal, operators shall use waste management practices as listed in (c) of this Section which describes the various management practices for the following waste materials. For any of the following waste materials where option (16) of subsection (c) is listed, option (16) shall be considered before any other option. (1) Produced water: Options 1, 7 & 9 (2) Weighted water: Options 1 & 7 (3) Used treatment fluids, frac sand, and other flowback wastes: Options 1, 2, 5 & 7 and, for frac sand only, options 3 & 20 (4) Water based mud: Options 1, 2, 5, 6, 7, 8 & 19 (5) Water based mud cuttings: Options 1, 2, 3, 4, 5, 6, 7, 8, 12 & 19 (6) Oil based mud: Options 1, 2, 3, 4, 5, 7, 12 & 22 (7) Oil based mud cuttings: Options 1, 2, 3, 4, 5, 7, 8, 12 & 14 (8) Crude oil: Options 1, 4, 12, 13 & 14 (9) Used motor, gear, lube, compressor and hydraulic oils: Options 1, 15 & 16 (10) Used solvents: Options 1, 15 & 16 (11) Oily debris: Options 1, 3, 13 & 20 (12) Filter media and backwash: Options 1, 3, 7, 15, 16 & 20 (13) Glycol, amine, and caustic wash: Options 1 & 7 (14) Iron sponge: Options 3 & 20 (15) Molecular sieve: Options 3 & 20 (16) Produced sand/sediment: Options 3, 7, 8, 17 & 20 (17) Tight emulsions: Options 1, 4, 8, 12, 14 & 17 (18) Unused treatment chemicals: Options 1, 15 & 16 (19) Tank bottoms from E&P: Options 1, 3, 4, 7, 8, 10, 12, 14 & 17 (20) Paraffin: Options 1, 3, 4, 12, 14, 15, 16 & 20 (21) Asbestos insulation: Options 3 & 15 (22) Non-asbestos insulation: Options 3, 15 & 20 | Amended at 30 Ok Reg 1041, eff. 7-1-13
| General Waste Management Practices | OAC 165:10-7-24 (a &b) [pp. 125-127] Cell 2 of 3 | (23) Used batteries: Options 1, 3, 15 & 16 (24) Oils containing PCBs: Option 11 (25) Oils not containing PCBs: Options 1, 15 & 16 (26) Empty oil and chemical drums: Options 1, 3 & 15 (27) Salt contaminated soils: Options 5, 6, 8 & 17 (28) Crude oil contaminated soils: Options 1, 3, 4, 8, 10, 12, 14, 17 & 22 (29) Pit sludges from wellsites, disposal well pits and gathering systems: Options 1, 3, 4, 7, 8, 12, 17 & 20 (30) Gathering line pigging wastes: Options 1, 3, 7 & 20 (31) Gas plant sweetening wastes: Options 1, 3, 7 & 20 (32) Gas plant dehydration wastes: Options 1, 3 & 7 (33) Cooling tower blowdown from gas plants: Options 7 & 15 (34) Wastes from subsurface natural gas storage: Options 1, 3, 7 & 20 (35) Wastes other than refined product removed from produced water and other well fluids prior to injection or disposal: Options 1, 7, 8, 17 & 20 (36) Gases removed from the production stream: Options 1, 7, 13 & 18 (37) Waste crude oil and light hydrocarbons (gas condensate) in reserve pits, other impoundments or tankage at wellsites: Options 1, 7, 8, 13 & 17 (38) Contaminated ground water (except refined products): Options 1, 7, 21 & 22 (39) Pipeline sludge and other deposits removed from pipe or equipment on E&P gathering systems: Options 1, 3, 7, 8, 10, 17 & 20 (40) Residues and truckwash from inside the tank of trucks used to transport saltwater, drilling mud or spent completion fluids: Options 1, 3, 7 & 20 (41) Sewage and wastes from portable toilets: Option 15 (42) Crude pipeline pigging wastes, contaminated soil and residue from transmission and trunk lines: Options 1, 3, 4, 8, 12, 15, 16, 17 & 22 (43) Water or soil contaminated by refined product from E&P operations: Options 1, 16, 21 & 22 (44) Rigwash and supply water: Options 1, 5, 7 & 8 (45) Storm water and hydrostatic test water from E&P operations: Options 1, 7, 9 & 22 (46) Spent filters: Options 1 & 3 (47) Trash and debris: Options 15 & 20 (48) Refined petroleum product releases: Options 1, 3, 8, 13, 16, 17 & 22 (49) Refined petroleum product pigging wastes: Options 1, 3, 8, 15, 16, 17 & 22 (50) Water or soil contaminated by refined products from pipelines: Options 1, 16, 21 & 22 | Amended at 30 Ok Reg 1041, eff. 7-1-13
| General Waste Management Practices | OAC 165:10-7-24 (a &b) [pp. 125-127] Cell 3 of 3 | (51) Hydrostatic test water from pipelines: Options 1, 9, 16 & 22 (52) Tank bottoms from crude pipeline facilities: Options 1, 3, 4, 8, 10, 12, 14, 16, 17 & 22 (53) Tank bottoms from refined product pipeline facilities: Options 1, 3, 14, 15, 16, 17 & 22 (54) Water based mud and cuttings associated with pipeline construction: Options 6 and 8 (165:10-7-19 only) | Amended at 30 Ok Reg 1041, eff. 7-1-13
| General Waste Management Practices | OAC 165:10-7-24(c) [pp. 127] | 165:10-7-24. Waste management practices reference chart (c) Disposal options and rule reference guide. The following waste disposal options are referenced in (b) of this Section: (1) Reclaim and/or recycle. (2) Burial (in accordance with 165:10-7-16). (3) Landfills regulated by the Oklahoma Department of Environmental Quality. (4) Road applications by County Commissioners (in accordance with 165:10-7-22 and 165:10-7-28). (5) Noncommercial pits (in accordance with 165:10-7-16). (6) Commercial mud disposal pits (in accordance with 165:10-9-1). (7) Underground injection (in accordance with 165:10-5-1 through 165:10-5-14). (8) Land application (in accordance with 165:10-7-19 and 165:10-7-26). (9) Discharge (in accordance with 165:10-7-17). (10) Reclaim and/or recycle (in accordance with 165:10-7-23). (11) In accordance with EPA; Code of Federal Regulations (CFR), Title 40, Part 761.60 through 761.79. (12) Application to lease roads, well locations, and production sites (in accordance with 165:10-7-27 and 165:10-7-29). (13) Open burning in accordance with Oklahoma Department of Environmental Quality regulations. (14) Disposal of waste oil as specified in 165:10-7-23. (15) Disposal in accordance with Oklahoma Department of Environmental Quality regulations. (16) If the waste is determined to be a hazardous waste under the Federal Resource Conservation and Recovery Act (RCRA), disposal will be determined by the Oklahoma Department of Environmental Quality; if a non-hazardous waste, Option 17 may be used or other disposal option as approved by the Commission. (17) On-site or in-situ bioremediation/remediation. (18) Flaring or venting (in accordance with 165:10-3-15). (19) Commercial soil farming (in accordance with 165:10-9-2). (20) Burial as approved by the Commission. (21) Surface discharge as approved by the Commission. (22) Land application as approved by the Commission. [Source: Amended at 12 Ok Reg 2039, eff 7-1-95; Amended at 14 Ok Reg 2198, eff 7-1-97 (RM 97000002); Amended at 19 Ok Reg 1947, eff 7-1-02 (RM 200200017); Amended at 25 Ok Reg 2187, eff 7-11-08 (RM 200800003); Amended at 29 Ok Reg 950, eff 7-1-12 (RM 201200005); Amended at 30 Ok Reg 1041, eff. 7-1-13 (RM 201300001)] | Amended at 30 Ok Reg 1041, eff. 7-1-13
| Other - Disposal of Waste Oil | OAC 165:10-7-23 [p. 125] | 165:10-7-23. Disposal of waste oil (a) All waste oil and waste oil residue shall be disposed of in one of the following ways: (1) Transfer or sale to a reclaimer or transporter. (2) Transfer or sale to County Commissioners. (3) Administrative approval from the Conservation Division. (b) All operators or owners of pits, tanks, commercial disposal operations, or reclaimers shall maintain books and records describing the disposition of all waste oil or waste oil residue. A copy of the run or load ticket will satisfy this requirement if the information required in (c) of this Section is contained therein. (c) The following information shall be contained in said books and records and subject to audit and inspection by representatives of the Commission for a minimum period of three years: (1) The amount of waste oil or waste oil residue removed. (2) The location of the waste oil or waste oil residue prior to disposal. (3) The destination of waste oil or waste oil residue as reported by transporter. (4) The name of the transporter of waste oil or waste oil residue. | Amended at 30 Ok Reg 1041, eff. 7-1-13
| Other 2 - hydrostatic test water discharge | OAC 165:10-7-17 (b) [p. 110] | 165:10-7-17. Surface discharge of fluids (a) Scope. This Section shall cover the surface discharge of hydrostatic test water, storm water from diked areas, and produced water from tanks or other containment vessels. (b) Discharge of hydrostatic test water. (1) Hydrostatic test water used in the testing of new pipeline segments, new casing, new tubing, new tanks and new vessels, may be discharged as necessary without a permit, notification to the Commission, or adherence to any other provisions of this Section, provided the following conditions are met: (A) Low chlorides. Chloride concentration does not exceed 1000 mg/l. (B) Sheen. There shall be no visible sheen or discoloration as a result of testing; however, certain dyes used to establish mechanical integrity may be approved. (C) Notice to appropriate Conservation Division District Office. Any discharges exceeding 1,000 barrels shall require notification to the appropriate Conservation Division District Office. (2) Hydrostatic test water used in the testing of existing tanks, vessel lines and transmission pipelines may be discharged upon notification to the Oklahoma Corporation Commission appropriate Conservation Division District Office on Form 1014HD provided that the following conditions are met: (A) Oil and grease. The oil and grease content of the discharge water shall not exceed 15 mg/l. (B) Sheen. There shall be no visible sheen or discoloration as a result of testing; however, certain dyes used to establish mechanical integrity may be approved. (C) Total Suspended Solids. The Total Suspended Solids shall not exceed 45 mg/l. (D) pH. The pH shall not be less than 6.5 nor exceed 9 s.u. (E) Foreign material. The discharge must be free from foreign material such as welding scrap tank sediments or sand blasting waste material. (F) Soil erosion. Standard soil erosion prevention procedures shall be required. (3) Hydrostatic test water that meets the requirements listed in (b) (2) of this Section may be discharged in volumes less than 15 bbls without filing Form 1014HD. (4) Hydrostatic test water that will be discharged to land and not directly into waters of the state and which may exceed the discharge parameters specified in (b)(2), shall be discharged only upon submission and approval by the Pollution Abatement Department of a plan for one-time discharge. (5) Hydrostatic test water not covered under (b)(1) from transmission lines and tanks that contain waste products that are listed as hazardous waste under the Resource Conservation and Recovery Act and have not been cleaned or pigged must meet the following discharge requirements in addition to (b)(2) of this Section: (A) The following parameters may not be exceeded: Benzene, .028 MG/L; toluene, .3 MG/L; phenol, .250 MG/L. (B) EPA analytical method 8020 shall be used unless approved by the Manager of Pollution Abatement. | Amended at 32 Ok Reg 767, eff. 8-27-15
| Other 3 - discharge of produced water | OAC 165:10-7-17 (e-f) [pp. 111-112] | 165:10-7-17. Surface discharge of fluids (e) Sampling requirements. (1) Contact with appropriate Conservation Division District Office. The appropriate Conservation Division District Office shall be contacted at least two business days prior to sampling to allow a Commission representative an opportunity to witness the sampling of the receiving soil and produced water to be discharged. A variance from this provision may be granted by the appropriate Conservation Division District Office for justifiable cause. A written request and supporting documentation shall be required. The appropriate Conservation Division District Office shall respond in writing within five working days after receipt, either approving or disapproving the request. (2) Produced water. Produced water to be discharged shall be sampled using the following procedure, unless exempt pursuant to (f)(4) of this Section. (A) Prior to sampling, fresh water shall not be added to any tank or other containment vessel for dilution or any other purpose. (B) A sample of the produced water to be discharged shall be taken from the bottom of the tank or other containment vessel. A minimum two quart sample shall be placed into a foil or teflon covered, glass container. The container shall be filled completely to exclude air and delivered to the laboratory within seven days. No samples shall be altered in any way. (C) Another sample of the produced water to be discharged (approximately one pint) shall be properly labeled and delivered or otherwise provided to the appropriate Conservation Division District Office or Field Inspector, unless exempt by the District Manager. (3) Receiving soil. Soil samples shall be taken from the proposed discharge area and analyzed, unless exempt pursuant to (f)(4) of this Section. A minimum of 20 representative surface core samples (0-6 inches) must be taken from each sample area, combined and thoroughly mixed, then a minimum one pint composite sample taken and placed in a clean container for delivery to the lab. No sample area shall exceed 40 acres. (f) Analysis requirements. (1) Certified laboratory. The samples of soil and produced water shall be analyzed by a laboratory operated by the State of Oklahoma or certified by the Department of Environmental Quality or in the North American Proficiency Testing System, unless exempt pursuant to (4) of this subsection. (2) Parameters for produced water. Parameters for analysis of the produced water shall include, but not be limited to, Total Dissolved Solids (TDS) or Total Soluble Salts (TSS) and Oil and Grease. (3) Parameters for soil. Parameters for analysis of the receiving soil shall include, but not be limited to, Electrical Conductivity or Total Soluble Salts (TSS) and Exchangeable Sodium Percentage (ESP). (4) Exemptions. The appropriate Conservation Division District Office may exempt the analysis of produced water if an analysis of the produced water from a well located within one mile and producing from the same formation has been previously submitted. Analysis of the receiving soil may be exempt if an analysis of the same soil type(s) within one mile of the proposed discharge site has been previously submitted. | Amended at 32 Ok Reg 767, eff. 8-27-15
| Other 4 - discharge from reserve pits | OAC 165:10-7-17(j) [p. 114-115] | 165:10-7-17. Surface discharge of fluids (j) Discharge from reserve pits. Water accumulation in any reserve pit used for the containment of air drilling cuttings or water-based drilling fluids may be discharged to land provided a permit is obtained from the Commission. Any operator discharging without a permit may be fined $5,000.00. | Amended at 32 Ok Reg 767, eff. 8-27-15
O&G Waste Management Unit Technical Specs | definitions | OAC 165:10-1-2 [pp. 3-12] Cell 1 of 4 | 165:10-1-2. Definitions The following words and terms, when used in this Chapter, shall have the following meaning unless the context clearly indicates otherwise: "Aquifer" means a geological formation, group of formations, or part of a formation that is capable of yielding a significant amount of water to a well or spring. "BS&W" means basic sediment and water which is that portion of fluids and/or solids that settle in the bottom of storage tanks and/or treating vessels and is unsaleable to the first purchaser in its present form. BS&W usually consists of water, paraffin, sand, scale, rust, and other sediments. "Basic sediment pit" means a pit used in conjunction with a tank battery for storage of basic sediment removed from a production vessel or from the bottom of an oil storage tank. "Closure" means the practice of dewatering, trenching, filling, leveling, terracing, and/or vegetating a pit site after its useful life is reached in order to restore or reclaim the site to near its original condition. "Commercial disposal well" means a well where the operator receives and disposes of produced water or any deleterious substance from multiple well owners/operators and receives compensation for these services and where the operator's primary business objective is to provide these services. "Commercial pit" is a disposal facility which is authorized by Commission order and used for the disposal, storage, and handling substances or soils contaminated by deleterious substances produced, obtained, or used in connection with drilling and/or production operations. This does not include a disposal well pit. "Commercial recycling facility" means a facility that is authorized byC ommission order to recycle materials defined as deleterious substances in OAC 165:10-1-2. Such substances must undergo at least one treatment process and must be recycled into a marketable product for resale and/or have some beneficial use. This definition does not include the reuse of drilling mud that was previously utilized in drilling or plugging operations. "Commercial soil farming" means the practice of soil farming or land applying drilling fluids and/or other deleterious substances produced, obtained, or used in connection with the drilling of a well or wells at an off-site location. Multiple applications to the same land are likely. "Commission" means the Corporation Commission of the State of Oklahoma. "Completion/fracture/workover pit" means a pit used for temporary storage of spent completion fluids, frac fluids, workover fluids, drilling fluids, silt, debris, water, brine, oil scum, paraffin, or other deleterious substances which have been cleaned out of the wellbore of a well being completed, fractured, recompleted, or worked over. "Conservation Division" means the Division of the Commission charged with the administration and enforcement of the rules of this Chapter. "Deleterious substances" means any chemical, salt water, oil field brine, waste oil, waste emulsified oil, basic sediment, mud, or injurious substance produced or used in the drilling, development, production, transportation, refining, and processing of oil, gas and/or brine mining. "Director of Conservation" means the person in official charge of the Conservation Division. "Discharge" means the release or setting free by any spilling, leaking, pumping, pouring, emitting, emptying, or dumping of substances. "Duly authorized representative" means, for the purpose of underground injection well applications, that person or position having a responsibility for the underground injection well. | Amended at 31 Ok Reg 977, eff. 9-12-14 (RM 201400002) Amended at 32 Ok Reg 767, eff. 8-27-15 (RM 201500001)]
| definitions | OAC 165:10-1-2 [pp. 3-12] Cell 2 of 4 | "Emergency pit" means a pit used for the storage of excessive or unanticipated amounts of fluids during an immediate emergency situation in the drilling or operation of a well, such as a well blowout or a pipeline rupture. This does not include a spill prevention structure required by local, state, or federal regulations. "Exchangeable Sodium Percentage (ESP)" is the relative amount of the sodium ion present on the soil surface, expressed as a percentage of the total Cation Exchange Capacity (CEC). Since the determination of CEC is time consuming and expensive, a practical and satisfactory correlation between the Sodium Adsorption Ratio (SAR) and ESP was established. The SAR is defined elsewhere in this Section. ESP can be estimated by the following empirical formula: ESP = 100 (-0.0126 + 0.01475 x SAR)/1 + (-0.0126 + 0.01475 x SAR) "Exempted aquifer" means an aquifer or its portion that meets the criteria in the definition of "underground source of drinking water" or in the definition of "treatable water", but which has been exempted according to the procedures in 165:5-7-28 and 165:10-5-14. "Facility" means, for the purposes of 165:10-21-15, any building(s), parts of a building, equipment, property, or vehicles that are actively engaged in the reuse, recycling, or ultimate destruction of deleterious substances pursuant to 68 O.S. Supp. 1986, §2357.14-§2357.20. "Field" means the general area underlaid by one or more common sources of supply. "Hydraulic fracturing operations" means operations on a well wherein fluid is applied for the express purpose of initiating or propagating fractures in a target geologic formation. "Hydrologically sensitive area" means a principal bedrock aquifer, the recharge or potential recharge area of a principal bedrock aquifer, or an unconsolidated alluvium or terrace deposit, according to the Oklahoma Geological Survey "Maps Showing Principal Groundwater Resources and Recharge Areas in Oklahoma" or other maps approved by the Commission. "Land application" is the application of deleterious substances and/or soils contaminated by deleterious substances to the land for the purpose of disposal or land treatment; also known as soil farming. "Liner" means a length of casing used downhole as an extension to a previously installed casing string to case the hole for further drilling operations and/or for producing operations. "Meter" means an instrument for measuring and indicating or recording the volumes of gases or liquids. "Mud" means any mixture of water and clay or other material as the term is commonly used in the industry. "Noncommercial pit" means an earthen pit which is located either on-site or off-site and is used for the handling, storage, or disposal of deleterious substances or soils contaminated by deleterious substances produced, obtained, or used in connection with the drilling and/or operation of a well or wells, and is operated by the generator of the waste. This does not include a disposal well pit. "Off-site reserve pit" means a pit located off-site which is used for the handling, storage, or disposal of drilling fluids and/or cuttings. "Operator" means the person who is duly authorized and in charge of the development of a lease or the operation of a producing property. "Owner" means the person or persons who have the right to drill into and to produce from any common source of supply, and to appropriate the production either for himself, or for himself and others. | Amended at 34 Ok Reg 921, eff. 9- 11-17
| definitions | OAC 165:10-1-2 [pp. 3-12] Cell 3 of 4 | "Person" means any natural person, corporation, association, partnership, receiver, trustee, guardian, executor, administrator, fiduciary, or representative of any kind, and shall include the plural. "Pollution" means the contamination of fresh water or soil, either surface or subsurface, by salt water, mineral brines, waste oil, oil, gas, and/or other deleterious substances produced from or obtained or used in connection with the drilling, development, producing, refining, transporting, or processing of oil or gas within the State of Oklahoma. "Public area" means a dwelling place, a business, church, school, hospital, school bus stop, government building, a public road, all or any portion of a park, city, town, village, or other similar area that can reasonably be expected to be populated by humans. "Public street" or "road" means any federal, state, county, or municipal street or road owned or maintained for public access or use. "Public water supply well(s)" or "public water well(s)" means wells in a system for the provision to the public of water for human consumption through pipes or other constructed conveyances, and which wells are identified in a database maintained by the Oklahoma Department of Environmental Quality. "Reclaimed water" means wastewater from municipal wastewater treatment and/or public water supply treatment plants that has gone through various treatment processes to meet specific water quality criteria with the intent of being used in a beneficial manner. "Reclaimer" or "reclamation plant" includes any person licensed by the Oklahoma Tax Commission pursuant to 68 O.S.§1015.1 who reclaims or salvages or in any way removes or extracts oil from waste products associated with the production, storage, or transportation of oil including, but not limited to BS&W, tank bottoms, pit and waste oil, and/or waste oil residue. "Recycling" is the reuse, processing, reclaiming, treating, neutralizing, or refining of materials and by-products into a product of beneficial use which, if discarded, would be deleterious substances. "Recycling/reuse pit" means a pit which is used for the recycling or reuse of deleterious substances, is located off-site, and is operated by the generator of the waste. "Re-enter" or "re-entry" is the act of entering a plugged well for the purpose of utilizing said well for the production of oil or gas, for the disposal of fluids therein, for a service well, or for the salvaging of tubing or casing therefrom. "Regular mail" means first class United States Mail, postage prepaid, and includes hand delivery. Wherever in OAC 165:10 a person is directed to mail by regular mail, such directive shall not preclude mailing by restricted mail. "Reserve pit" or "circulation pit" means a pit located either on-site or off-site which is used in conjunction with a drilling rig for the handling, storage, or disposal of drilling fluids and/or cuttings. "Reuse" is the introduction (or reintroduction) into an industrial, manufacturing, or disposal process of a material which would otherwise be classified as a deleterious substance. A material will be considered "used or reused" if it is either: (A) Employed as an ingredient (including use as an intermediate) in an industrial, manufacturing, or disposal process to make or recover a product. (B) Employed in a particular function or application as an effective substitute for a commercial product or non-deleterious substance. "Secretary" means the duly appointed and qualified Secretary, Assistant Secretary or Acting Secretary of the Commission, or any person appointed by the Commission to act as such Secretary during the absence, inability, or disqualification of the Secretary to act. | Amended at 34 Ok Reg 921, eff. 9- 11-17
| definitions | OAC 165:10-1-2 [pp. 3-12] Cell 4 of 4 | "Slit trench" means a pit or bermed area at the drilling site used for the temporary storage of drilling fluids and/or cuttings to provide access for equipment to remove the contents off site. "Soil farming" means the application of oilfield drilling or produced wastes to the soil for the purpose of disposing of the waste without being a detriment to water or land; also known as land application. "Tank bottoms" means the liquids and/or solids in that portion of a storage facility below the sales line or connection that are unsaleable to the crude oil first purchaser in its present form. Tank bottoms may consist of a combination of several elements including, but not limited to, oil, BS&W, and treating fluids. "Treatable water" means, for purposes of setting surface casing and other casing strings, subsurface water in its natural state, useful or potentially useful for drinking water for human consumption, domestic livestock, irrigation, industrial, municipal, and recreational purposes, and which will support aquatic life, and contains less than 10,000 mg/liter total dissolved solids or less than 5,000 ppm chlorides. Treatable water includes, but is not limited to, fresh water. "Trenching" means the practice of constructing trenches in or adjacent to a pit for the purpose of relocating all or a portion of the solids so as to facilitate closure. "Truck wash pit" means a pit used for the temporary storage of fluids generated from the washing or cleaning of a motor vehicle, trailer or container used to transport or store deleterious substances. "Ultimate destruction" means the treatment of a deleterious substance such that both its weight and volume remaining for disposal have been substantially reduced, and there is no demonstrated process or technology commercially available to further reduce its weight and volume and remove or reduce its harmful properties, if any. For the purposes of demonstrating a substantial reduction in weight and volume, any aqueous portion separated from the balance of a waste that meets drinking water standards or is evaporated into the ambient air shall count toward the weight and volume reduction. "Underground Source of Drinking Water (USDW)" means an aquifer or its portion which: (A) Supplies any public water system; or (B) Contains a sufficient quantity of ground water to supply a public water system; and (i) Currently supplies drinking water for human consumption; or (ii) Contains fewer than 10,000 mg/l total dissolved solids; and (C) Is not an exempted aquifer. "Waste oil" shall include, but not be limited to, crude oil or other hydrocarbons used or produced in the process of drilling for, developing, producing, or processing oil or gas from wells, oil retained on cuttings as a result of the use of oil-based drilling muds, or any residue from any oil storage facility on a producing lease or on a commercial disposal operation or pit. The term "waste oil" shall not include any refined hydrocarbons to which lead has been added. "Waste oil residue" means that portion of waste oil remaining after treatment and after the saleable liquids and water have been extracted. Waste oil residue is a type of waste oil. | Amended at 34 Ok Reg 921, eff. 9- 11-17
| definitions | OAC 164:10-5-1(1-4) | 165:10-5-1. Classification of underground injection wells Underground injection wells shall be classified as follows: (1) Enhanced recovery injection well. An enhanced recovery injection well is a well which injects fluids to increase the recovery of hydrocarbons. (2) Disposal well. A disposal well is a well which injects, for purposes other than enhanced recovery, those fluids brought to the surface in connection with oil or natural gas production. (3) Storage well. A storage well is a well used to inject, for storage purposes, hydrocarbons which are liquid at standard temperature and pressure. (4) Simultaneous injection well. A well that injects or disposes of salt water at the same time it is producing oil and/or gas to the surface. [SOURCE: Amended at 13 Ok Reg 2387, eff 7-1-96] | Amended at 31 Ok Reg 977, eff. 9-12-14 (RM 201400002) Amended at 32 Ok Reg 767, eff. 8-27-15
| siting criteria - Non-commercial pits | OAC 165:10-7-16(c)(1) [p. 98] | 165:10-7-16. Use of noncommercial pits (c) Construction requirements. (1) Field or area rules. Any noncommercial pit which is to be constructed or used in an area covered by a field or area rule shall be subject to the more stringent requirements of either this Section or the field or area rule. | Amended at 33 Ok Reg 593, eff 8-25-16
| siting criteria | OAC 165:10-7-16(f)(5)(A)(i-v) [p. 104] | 165:10-7-16. Use of noncommercial pits (f) Flow back water pits with capacity in excess of 50,000 barrels. (5) Construction requirements. (A) Site limitations. (i) Any pit that is to be constructed or operated in an area covered by a field or area rule shall be subject to the more stringent requirements of either this subsection or the field or area rule. (ii) No pit shall be constructed or used unless an investigation of the soils, topography, geology, and hydrology conclusively shows that storage of flow back water at the site will not be harmful to groundwater, surface water, soils, plants, or animals in the surrounding area. No pit shall be constructed or used on or in an abandoned mine, strip pit, quarry, canyon, or streambed. (iii) No pit shall be constructed or used on any site that is located within a 100-year flood plain. (iv) No pit shall be constructed or used within a wellhead protection area (WPA) as identified by the Wellhead Protection Program (42 USC Section 300h-7, Safe Drinking Water Act), or within one mile of a public water well for which the WPA has not been delineated. (v) No pit shall be constructed unless it can be shown that there will be a minimum of 25 feet between the bottom of the pit and the groundwater level. To ascertain this and to demonstrate the subsurface profile of the site, a minimum of three test borings (the exact number of locations to be determined by the Pollution Abatement Department) shall be drilled to a minimum depth of 25 feet below the proposed bottom of the pit and into the first free water encountered. Perched water tables are not considered for the purposes of this unit. Test borings need not extend deeper than 50 feet below the bottom of the pit if free water has not been encountered before that depth. All boreholes converted to monitor wells shall conform to (6)(A) of this subsection. All boreholes not converted to monitor wells shall be plugged from top to bottom with bentonite, cement, and/or other method approved by the Pollution Abatement Department within 30 days of drilling completion. | Amended at 33 Ok Reg 593, eff 8-25-16
| siting criteria | OAC 165:10-7-16(f)(5)(L) [p. 106] | 165:10-7-16. Use of noncommercial pits (f) Flow back water pits with capacity in excess of 50,000 barrels. (5) Construction requirements. (L) Hydrologically sensitive areas. If the proposed pit is to be located over a hydrologically sensitive area, in addition to the foregoing construction requirements, the following additional requirements shall apply: (i) A minimum 60-mil geomembrane liner or a minimum 30-mil geomembrane liner and a leachate collection system shall be required. (ii) The Manager of Pollution Abatement shall determine the minimum depth of all monitor wells. | Amended at 33 Ok Reg 593, eff 8-25-16
| siting criteria -land application sites | OAC 165:10-7-19(c)(1-8) [p.116] | 165:10-7-19. Land application of water-based fluids from earthen pits, tanks and pipeline construction (c) Site suitability restrictions. Land application shall only occur on land having all of the following characteristics below, as field verified by a soil scientist or other qualified person pre-approved by the Commission. Any variance from site suitability restrictions must be approved by the Oil and Gas Conservation Division (see (f)(2)(C) of this Section). (1) Maximum slope. A maximum slope of eight percent for all application methods. (2) Depth to bedrock. Depth to bedrock must be at least 20 inches. (3) Soil texture. A soil profile (as defined by USDA soil surveys) containing at least twelve inches (may be cumulative) of one of the following soil textures between the surface and the water table, unless a documented impeding layer of shale is present: loam, silt loam, silt, sandy clay loam, silty clay loam, clay loam, sandy loam, fine sandy loam, sandy clay, silty clay, or clay. (4) Salinity. Slight salinity [defined as Electrical Conductivity (EC) less than 4,000 micromhos/cm] in the topsoil, or upper six inches of the soil, and a calculated Exchangeable Sodium Percentage (ESP) less than 10.0. (5) Depth to water table. No evidence of a seasonal water table within six (6) feet of the soil surface as verified by field observation and published data. (6) Distance from water bodies. A minimum distance of 100 feet from the land application site boundary to any perennial stream and 50 feet to any intermittent stream shown on the appropriate United States Geological Survey (U.S.G.S.) topographic map (available for viewing at the Commission's Oklahoma City Office and appropriate Conservation Division District Offices) and a minimum of 100 feet to any freshwater pond, lake, or wetland. [Designated by the National Wetlands Inventory Map Series, prepared by the U.S. Fish and Wildlife Service, available for viewing at the Commission's Oklahoma City Office (also, see (h)(6) of this Section)]. (7) Site specific concerns. Void of slick spots within or adjacent to the land application area, where subsurface lateral movement of water is unlikely, or areas void of concentrated surface flow such as gullies or waterways. (8) Stockpiling of cuttings. Stockpiling of cuttings may be used during the handling and transportation of the cuttings both at the well and pipeline construction location and the receiving site. At the well site or pad generating the waste or pipeline construction location the cuttings must be placed in a steel pit or the areas used for this practice must be lined and bermed if required by the appropriate Conservation Division District Office. A stockpile of cuttings at the receiving site must be located within the permitted area and the areas used for this practice must be lined and bermed if required by the appropriate Conservation Division District Office. The stockpile of cuttings, whether at the well or pipeline construction location or the receiving site, must be closed within 30 days of cessation of drilling operations. | Amended at 34 Ok Reg 921, eff. 9-11-17
| pit lining - non-commercial pits | OAC 165:10-7-16(b)(1)(B) [p. 97] Cell 1 of 2 | 165:10-7-16. Use of noncommercial pits (b) Liner requirements. (1) Reserve/circulation and/or completion/fracture/workover pits. (B) The Commission's Technical Services Department shall evaluate the site based upon Oklahoma Geological Survey maps and other pertinent information and shall assign one of the following categories to any proposed reserve/circulation pit, designating same on Form 1000 and indicating whether or not a liner is required: (i) Category 1A – Geomembrane liner. (I) Water based drilling fluid containment and/or water-based completion/fracture/workover fluid containment located over a alluvial deposit or in a near surface static water level environment. Any pit used to contain water-based drilling fluids, cuttings and/or completion/ fracture/ workover fluids located in alluvial deposit area or an area where the static water table is within 10 feet of the surface shall utilize a geomembrane liner for all drilling fluids and cuttings and/or completion/ fracture/ workover fluids. (II) Water-based drilling fluid containment and/or water-based completion/fracture/workover fluid containment located within a wellhead protection area. Any pit used to contain water-based drilling fluids, cuttings and/or completion/fracture/workover fluids located within a wellhead protection area (WPA) as identified by the Wellhead Protection Program (42 U.S.C. Section 300h-7, Safe Drinking Water Act), or within one mile of a public water well for which the WPA has not been delineated, shall be required to have a geomembrane liner. (ii) Category 1B – Soil liner or geomembrane liner. (I) Water-based drilling fluid containment and/or water-based completion/fracture/workover fluid containment located over a terrace deposit. Any pit used to contain water-based drilling fluids, cuttings and/or completion/ fracture/ workover fluids located over a terrace deposit shall be required to have either a soil liner or a geomembrane liner. (II) Water-based drilling fluid containment and/or water-based completion/fracture/workover fluid containment located over a bedrock aquifer or Hydrologically Sensitive Area (HSA). Any pit used to contain water-based drilling fluids, cuttings and/or completion/ fracture/workover fluids located over any bedrock aquifer or HSA and is used to contain water-based drilling fluids OAC 165:10-7 Corporation Commission Eff. 8-27-15 - 96 - and/or cuttings and/or completion/fracture/workover fluids with chlorides in excess 5,000 mg/l shall be required to have a soil liner or a geomembrane liner. A separate unlined pit may be used to contain fluids and/or cuttings with a chloride content of less than of 5,000 mg/l. (iii) Category 2 - Water-based/other situations. Any pit which is used to contain water-based drilling fluids, cuttings and/or completion/fracture/ workover fluids with a set of conditions different from Categories 1A and 1B shall not be required to be lined. (iv) Category 3 - Oil-based. Any pit used to contain oil-based drilling fluids, cuttings and/or completion/fracture/workover fluids shall be required to have a geomembrane liner. (v) Category 4 – Air-based. Any pit used to contain the cuttings from an air-based system shall not be required to be lined. The discharge of produced water into a category 4 pit is prohibited. (2) Other type pits. (A) Any basic sediment pit shall be required to have a geomembrane liner. (B) Any emergency pit shall not be required to be lined. | Amended at 33 Ok Reg 593, eff 8-25-16
| pit lining - flare pits | OAC 165:10-7-16(b)(1)(B) [p. 97] Cell 2 of 2 | (C) Any flare pit shall not be required to be lined. (D) Any recycling/reuse pit, spill containment pit, slit trench, or remediation pit shall conform to the same criteria for determining liner requirements for reserve/circulation and/or completion/fracture/workover pits, pursuant to (b)(1) of this Section. (3) Converted pits. Any pit that is to be converted from one use to another, e.g., reserve pit to completion or fracture pit, shall have the more stringent liner requirements, pursuant to (c)(6) and (c)(7) of this Section. (4) Offsite pits. Any offsite pit shall conform to the liner requirements in this Section and will require a permit. The operator of the proposed pit shall submit Form 1014 in duplicate to the appropriate Conservation Division District Office for review and approval. No offsite reserve pit may be permitted or constructed at a spacing closer than one pit per governmental quarter quarter section and a distance less than 600 feet from any other pit. Any offsite reserve pit may be reclassified or considered as a commercial pit, pursuant to 165:10-9-1, if it is constructed or used at a spacing closer than one reserve pit per governmental quarter quarter section. Closure of any offsite reserve pit shall not warrant the permitting of another offsite reserve pit within the same governmental quarter quarter section. For use of a pit without a permit, the pit operator may be fined up to $1,000.00. (5) Variances. Any variance from the liner requirements of this Section may be granted by the Manager of the Technical Services Department after receipt of a written request and supporting documentation required by the Department. | Amended at 33 Ok Reg 593, eff 8-25-16
| pit content level | OAC 165:10-7-16(c)(5) [p. 99] | 165:10-7-16. Use of noncommercial pits (c) Construction requirements. (5) Constructing on fill. Any noncommercial pit which requires a liner and is constructed on fill shall be constructed so that the maximum level of the solid contents will be maintained at least three feet below the natural ground level. | Amended at 33 Ok Reg 593, eff 8-25-16
| pit - splash pad/apron | OAC 165:10-7-20(a & b)(1) [p. 119] | 165:10-7-20. Noncommercial disposal or enhanced recovery well pits used for temporary storage of saltwater (a) Scope. This Section shall apply to any production operation where a pit is used for temporary storage of saltwater, except (c)(7) of this Section, which shall apply to any noncommercial well, regardless of whether or not a pit is used. Any pit sought to be approved pursuant to this Section will require a permit. The operator of the proposed pit shall submit Form 1014 in duplicate to the appropriate Conservation Division District Office for review and approval. (b) Construction requirements. (1) Splash pad/apron. A splash pad/apron shall be constructed at the unloading area of any noncommercial disposal well or enhanced recovery pit to the design and dimensions necessary to contain and direct all materials unloaded into the pit, unless the pit is of such design that discharge directly into it presents no spill potential. | Amended at 34 Ok Reg 921, eff. 9-11-17
| pit lining o/o disposal water pits | OAC 165:10-7-20(b)(2)(C) & (3) [p. 121] | 165:10-7-20. Noncommercial disposal or enhanced recovery well pits used for temporary storage of saltwater (b) Construction requirements. (2) Pit specifications. Except as provided by (4)(A) of this subsection, any noncommercial disposal or enhanced recovery well pit shall be constructed of concrete or steel or be lined with a geomembrane liner according to the following: (C) Geomembrane liners must: (i) Have a minimum thickness of 30 mils, be chemically compatible with the type of wastes to be contained, and have ultraviolet light protection. (ii) Be placed over a specially prepared, smooth, compacted surface void of sharp changes in elevation, rocks, clods, organic debris, or other objects. (iii) Be continuous (may include seams) and cover the bottom and interior sides of the pit entirely. The edges must be securely placed in a minimum twelve inch deep anchor trench around the perimeter of the pit. (3) Certification of liner. The operator of any saltwater storage pit that is constructed with a geomembrane liner shall secure an affidavit signed by the installer, certifying that the liner meets minimum requirements and was installed in accordance with Commission rules. It shall be the operator's responsibility to maintain the affidavit and all supporting documentation pertaining to the liner, such as geomembrane liner specifications from the manufacturer, etc., and shall make them available to a representative of the Conservation Division upon request. | Amended at 33 Ok Reg 593, eff 8- 25-16
| pit lining - construction, testing and slope | OAC 165:10-7-16(c)(6) [p. 99] | 165:10-7-16. Use of noncommercial pits (c) Construction requirements. (6) Soil liners. (A) Soil materials used or to be used in a soil liner shall undergo permeability testing either before or after construction, unless exempt pursuant to (B) of this paragraph. (i) Pre-construction permeability testing shall consist of laboratory permeability tests on at least two specimens of representative soil liner materials compacted in the laboratory to approximately 90 percent of the material's Standard Proctor Density (ASTM D-698). (ii) Post-construction permeability testing shall consist of at least two laboratory permeability tests on undisturbed samples of the completed soil liner or one field permeability test on the completed soil liner. Particular emphasis shall be placed on selecting the location(s) for permeability tests or test samples where nonuniformity in soil texture or color can be observed. (iii) Laboratory permeability test procedures must conform to one of the methods described for fine-grained soils in the Corps of Engineers Manual EM-1110-2-1906 Appendix VII. In no case shall the pressure differential across the specimen exceed five feet of water per inch of specimen length. Field permeability tests shall be conducted only by the double ring infiltrometer method as described in ASTM D-3385. Permeability tests may be discontinued prior to flow stabilization upon satisfactory evidence that the permeability rate is less than 1.0 X 10-6 cm/sec. (iv) If permeability testing shows that addition of bentonite or other approved material is needed to assist the native soils in meeting the permeability standard, it shall be applied at a minimum rate specified by the testing or engineering firm. Any bentonite used for liner material shall not have been previously used in drilling muds. (B) Permeability testing requirements for soil materials may be exempt if laboratory testing of a minimum of two representative samples of the soil materials found throughout the entire depth of the proposed excavation indicates that the plasticity index is greater than 16 (ASTM D-4318) and that the amount passing the No. 200 U.S. standards sieve is greater than 60 percent (ASTM D-1140). (C) Any soil liner shall be constructed by disturbing the soil to the depth of the bottom of the liner, applying fresh water as necessary to the soil materials to achieve a moisture content wet of optimum, then recompacting it with heavy construction equipment, such as a footed roller, until the required density is achieved, pursuant to (H) of this paragraph. (D) Any soil liner shall cover the bottom and interior sides of the pit entirely. (E) Any soil liner shall be installed on a slope no steeper than 3:1 (horizontal to vertical). (F) Any soil liner shall have a minimum thickness of six inches (after compaction), and shall have a maximum coefficient of permeability of 1.0 x 10-6 cm/sec, unless it conforms to (G) of this paragraph. (G) A soil liner may have a coefficient of permeability greater than 1.0 x 10-6 cm/sec if it is greater in thickness and constructed in accordance with the following: (i) A minimum twelve inch compacted soil liner shall have a maximum coefficient of permeability of 2.0 x 10-6 cm/sec. (ii) A minimum 18 inch compacted soil liner shall have a maximum coefficient of permeability of 3.0 x 10-6 cm/sec. (iii) A compacted soil liner may not be constructed thicker than 18 inches for the purpose of meeting a coefficient of permeability greater than 3.0 x 10-6 cm/sec. (iv) Any soil liner with a minimum twelve inch or 18 inch thickness shall be constructed in maximum lifts of six inches (after compaction). Each lift shall be scarified before placement of the next lift and shall conform to (H) of this paragraph. (H) Any soil liner shall be field tested for compaction, unless a post-construction permeability test is performed, pursuant to (A)(ii) of this paragraph. (i) The pit operator shall notify the appropriate Conservation Division District Office at least two (2) business days prior to field testing a soil liner for compaction to afford a Commission representative an opportunity to witness the field testing. (ii) A minimum of six compaction tests shall be performed on any soil liner; a minimum of four widely spaced tests in the bottom of the pit and two tests on different slopes of the pit are required, unless otherwise directed by a Field Operations representative. Particular emphasis shall be placed on selecting locations for compaction tests where nonuniformity in soil texture or color can be observed. (iii) Compaction tests shall be conducted in accordance with ASTM methods D-2922 or D-1556. (iv) The soil materials of any liner shall be compacted to at least 90 percent of the Standard Proctor Density (ASTM D-698). (7) Geomembrane liners. (A) Any geomembrane liner that is installed in a reserve/circulation pit, spill prevention pit, or remediation pit, completion/fracture/workover pit, basic sediment pit, or recycling/reuse pit shall have a minimum thickness of 20-mil. (B) Any geomembrane liner used in a noncommercial pit shall be chemically compatible with the type of substances to be contained and shall have ultraviolet light protection. (C) Any geomembrane liner shall be placed over a specially prepared, smooth, compacted surface void of sharp changes in elevation, rocks, clods, organic debris, or other objects. (D) Any geomembrane liner shall be continuous, although it may include seams, and shall cover the bottom and interior sides of the pit entirely. The edges shall be securely placed in a minimum twelve inch deep anchor trench around the perimeter of the pit or anchored in an equivalent manner approved by the appropriate Conservation Division District Office. (8) Certification of liner. The operator of any noncommercial pit that is constructed with a soil or geomembrane liner shall secure an affidavit signed by the installer, certifying that the liner meets minimum requirements and was installed in accordance with Commission rules. It shall be the operator's responsibility to maintain the affidavit and all supporting documentation pertaining to the liner (e.g., permeability and compaction test results, bentonite receipts, and geomembrane liner specifications from the manufacturer), and shall make them available at all times for review by any representative of the Conservation Division. | Amended at 33 Ok Reg 593, eff 8-25-16
| pit lining - flowback water pits | OAC 165:10-7-16(f)(5)(J) [pp. 105-106] | 165:10-7-16. Use of noncommercial pits (f) Flow back water pits with capacity in excess of 50,000 barrels. (5) Construction requirements. (J) Geomembrane liners. (i) Pits permitted under this subsection must contain a geomembrane liner. The geomembrane liner must have a minimum thickness of 30 mil. (ii) The geomembrane liner shall be chemically compatible with the type of substances to be contained in the pit and shall have ultraviolet light protection sufficient to withstand the time the pit is to remain open. (iii) The geomembrane liner shall be placed over a specially prepared, smooth, compacted surface void of sharp changes in elevation, rocks, clods, organic debris, or other objects. The pit operator shall notify the appropriate Conservation Division District Office at least two (2) business days prior to installation of the liner in the pit to afford a Commission representative an opportunity to inspect the site prior to the liner being installed. If a Commission representative has not inspected the pit site within two (2) business days following notification, the pit operator may proceed to install the liner in the pit. (iv) The geomembrane liner shall be continuous, although it may include welded or extruded seams, and it must cover the bottom and interior sides of the pit entirely. Sewing of seams is prohibited. The edges shall be securely placed in a minimum twelve inch deep anchor trench around the perimeter of the pit. | Amended at 33 Ok Reg 593, eff 8-25-16
|  | OAC 165:10-7-16(f)(8) [pp. 107] | 165:10-7-16. Use of noncommercial pits (f) Flow back water pits with capacity in excess of 50,000 barrels. (8) Liner certification. An affidavit signed by the person who was responsible for installing the pit liner, certifying that the liner meets minimum requirements and was installed in accordance with Commission rules, shall be submitted to the Manager of Field Operations before operation of the pit commences. Supporting documentation shall also be submitted, such as geomembrane liner specifications from the manufacturer, if requested by the District Manager. | Amended at 33 Ok Reg 593, eff 8-25-16
| freeboard requirements | OAC 165:10-7-16(d)(1) [p. 101] | 165:10-7-16. Use of noncommercial pits (d) Operation and maintenance requirements (1) Freeboard. The fluid level of any noncommercial pit shall be maintained at all times at least 24 inches below the lowest elevation on the top of the berm. | Amended at 33 Ok Reg 593, eff 8-25-16
| freeboard requirements - flowback water pits | OAC 165:10-7-16(f)(5)(D) [p. 105] | 165:10-7-16. Use of noncommercial pits (f) Flow back water pits with capacity in excess of 50,000 barrels. (5) Construction requirements. (D) Maximum fluid depth. Any pit shall be constructed to contain a maximum fluid depth as authorized by the Manager of Field Operations on the Form 1014F, or in the Commission order authorizing the pit. A minimum freeboard of three feet shall be maintained. | Amended at 33 Ok Reg 593, eff 8-25-16
|  | OAC 165:10-7-16(f)(5)(K) [p. 106] | 165:10-7-16. Use of noncommercial pits (f) Flow back water pits with capacity in excess of 50,000 barrels. (5) Construction requirements. (K) Fluid level marker. A minimum of one stationary fluid level marker shall be erected in each pit. The marker shall be erected in a location within the pit where it can be easily observed. The marker shall be of such design that the maximum fluid level at any time may be clearly identified. Details of the proposed marker installation shall be approved by the Manager of Field Operations prior to installation. | Amended at 33 Ok Reg 593, eff 8-25-16
| freeboard requirements - disposal water pits | OAC 165:10-7-20(c)(4) [p. 122] | 165:10-7-20. Noncommercial disposal or enhanced recovery well pits used for temporary storage of saltwater (c) Operation and maintenance requirements. (4) Freeboard. The fluid level in any concrete or steel noncommercial disposal or enhanced recovery well pit shall be maintained at all times at least six inches below the top of the pit wall. Any geomembrane lined pit shall have a minimum of 18 inches of freeboard at all times. | Amended at 33 Ok Reg 593, eff 8- 25-16
| depth and/or slope of management unit (pits) | OAC 165:10-7-16(f)(5)(D-G) [p. 105] | 165:10-7-16. Use of noncommercial pits (f) Flow back water pits with capacity in excess of 50,000 barrels. (5) Construction requirements. (D) Maximum fluid depth. Any pit shall be constructed to contain a maximum fluid depth as authorized by the Manager of Field Operations on the Form 1014F, or in the Commission order authorizing the pit. A minimum freeboard of three feet shall be maintained. (E) Maximum authorized volume. The maximum authorized volume allowed to be stored in a pit shall be calculated from three (3) feet below the point of the lowest elevation of the top of the berm wall. (F) Width of the crown. The crown (top) of any berm shall be a minimum eight feet in width. (G) Slopes. The inside slope of any exterior berm of the pit shall not be steeper than 3:1 (horizontal to vertical) and the outside slope of the pit shall not be steeper than 2.5:1. | Amended at 33 Ok Reg 593, eff 8-25-16
| berm height | OAC 165:10-7-16(c)(4) [p. 99] | 165:10-7-16. Use of noncommercial pits (c) Construction requirements. (4) Flood protection. Any noncommercial pit which is constructed in any area subject to frequent flooding according to the Soil Conservation Service County Soil Survey shall have berms substantial enough to prevent overtopping or washing out. | Amended at 33 Ok Reg 593, eff 8-25-16
| earthwork compaction - flowback pits | OAC 165:10-7-16(f)(5)(H) [p. 105] | 165:10-7-16. Use of noncommercial pits (f) Flow back water pits with capacity in excess of 50,000 barrels. (5) Construction requirements. (H) Earthwork compaction. All earthwork shall be compacted to achieve a minimum 90% Standard Proctor Density and shall be applied in lifts where some method of bonding is achieved between lifts, with each lift not to exceed eight inches prior to compaction. | Amended at 33 Ok Reg 593, eff 8-25-16
| monitoring - disposal well pits | 165:10-7-20(b)(4) [p. 122] | 165:10-7-20. Noncommercial disposal or enhanced recovery well pits used for temporary storage of saltwater (b) Construction requirements. (4) Monitoring of site. (A) If not constructed according to one of the three methods in (2) of this subsection, any noncommercial disposal or enhanced recovery well pit shall be required to have a leachate collection system or at least one monitor well, unless it can be shown that the pit is not located over a hydrologically sensitive area. The District Manager may require more than one monitor well if he has reason to believe one would not be sufficient to adequately monitor the site. (B) Any monitor well shall be installed within 100 feet of the pit. An existing nearby water well may be used as a monitor well upon written approval by the District Manager or Manager of Field Operations. (C) Any new monitor well shall be drilled to a depth of at least ten feet below the top of the first free water encountered and shall be drilled and completed by a licensed monitor well driller. If documentation is submitted to the District Manager prior to drilling the monitor well to show that no free water will be encountered within a depth of 50 feet from the surface, the District Manager may allow the monitor well(s) to be drilled to a lesser depth or eliminated. (D) Any new monitor well shall meet the requirements as set out in rules established by the Oklahoma Water Resources Board, in addition to the following requirements: (i) A removable and lockable cap placed on top of the casing. The cap must remain locked at all times, except when a well is being sampled. (ii) Within 30 days of installation, construction details for any leachate collection system or specific completion information for any monitor well and a diagram of the location of any monitor well in relation to the pit shall be submitted to the Manager of Field Operations. | Amended at 33 Ok Reg 593, eff 8- 25-16
| operation and maintenance - vegetative cover | OAC 165:10-7-16(f)(10)(A) [p. 107] | 165:10-7-16. Use of noncommercial pits (f) Flow back water pits with capacity in excess of 50,000 barrels. (10) Operation and maintenance requirements. (A) Vegetative cover. Vegetative cover shall be established on all areas of earthfill on the outside slope of the pit immediately after pit construction or during the first planting season following the construction of the pit if the pit construction is completed out of season. The cover shall be sufficient to protect those areas from soil erosion and shall be maintained. The Manager of Field Operations may approve alternative erosion control measures if the alternative method meets or exceeds the vegetative cover requirement. | Amended at 33 Ok Reg 593, eff 8-25-16
| signage | OAC 165:10-3-17(d) [p. 58] | 165:10-3-17. Well site and surface facilities (d) Required lease signs. Within 30 days after the completion of any producing oil or gas well subsequent to the effective date of this Section, a sign shall be posted and maintained at the location indicating no trespassing, no unauthorized personnel or similar language, showing the operator of the well and the operator's twenty-four hour emergency telephone number, name of the well, number of the well, legal description of the well and API number; provided, however, where more than one well is producing on a lease, the operator may post and maintain a sign at the principal lease entrance indicating no trespassing, no unauthorized personnel or similar language, the lease name, operator, the operator's twenty-four hour emergency telephone number, legal description, and number of wells, and on each well designate the number of the well and API number. Within 30 days after completion or recompletion of an enhanced recovery injection well or a disposal well subsequent to the effective date of this Section, a sign shall be posted and maintained at the well location indicating no trespassing, no unauthorized personnel or similar language, showing the operator of the well, the operator's twenty-four hour emergency telephone number, well name, well number, legal description of the well, API number and the Commission order number by which it was authorized. The legal description of each well completed on or after March 1, 1976, shall be posted at the well and shall describe the location of the well to the nearest quarter quarter quarter section and shall show the section, township, and range. On a 160-acre or larger drilling and spacing unit, a sign shall also be posted at the entrance to the well site. Upon the Commission's approval, after the effective date of this Section, of transfer to a new operator of a well completed or recompleted prior to the effective date of this Section, the operator must comply with all requirements in this Section. The appropriate Conservation Division District Office or field inspector may issue Form 1036A for failure to post a required sign. If an operator fails to post a sign as directed, the Commission may fine the operator $50.00 per violation; provided that total fines per incident shall not exceed $500.00 per lease. | Amended at 31 Ok Reg 977, eff. 9-12-14
| signage | OAC 165:10-7-16(d)(3) [p. 101] | 165:10-7-16. Use of noncommercial pits (d) Operation and maintenance requirements. (3) Off-site reserve pits. A waterproof sign shall be posted within 25 feet of any off-site reserve pit and shall bear the name of the operator, legal description to the quarter quarter quarter section, permit number, and emergency telephone number. | Amended at 33 Ok Reg 593, eff 8-25-16
| signage | OAC 165:10-7-16(f)(10)(C) [p. 107] | 165:10-7-16. Use of noncommercial pits (f) Flow back water pits with capacity in excess of 50,000 barrels. (10) Operation and maintenance requirements. (C) Sign. A waterproof sign bearing the name of the pit operator, legal description, and emergency telephone number shall be posted within 25 feet of the pit and shall be readily visible. | Amended at 33 Ok Reg 593, eff 8-25-16
| site maintenance | OAC 165:10-7-20(c)(2) [p. 122] | 165:10-7-20. Noncommercial disposal or enhanced recovery well pits used for temporary storage of saltwater (c) Operation and maintenance requirements. (2) Site maintenance. The normal access surface of any well site that has a pit, including the access road(s), shall be maintained in a condition that will safely and easily allow access. | Amended at 33 Ok Reg 593, eff 8- 25-16
| inspections | OAC 165:10-7-22(e) [p. 125] | 165:10-7-22. Permits for County Commissioners to apply waste oil, waste oil residue, or crude oil contaminated soil to roads (e) Site inspection. At his discretion, a District Manager may request a Field Inspector of the Conservation Division or an Enforcement Officer of the Transportation Division to inspect the site at any time during the road oiling operation to ensure compliance with this Section. | Amended at 30 Ok Reg 1041, eff. 7-1-13
| inspections | OAC 165:10-7-27(e) [p. 134] | 165:10-7-27. Application of waste oil, waste oil residue, or crude oil contaminated soil by oil and gas operators and pipeline companies (e) Site inspection. At his discretion, a District Manager may request a Field Inspector of the Conservation Division or an Enforcement Officer of the Transportation Division to inspect the site at any time during the application operation to ensure compliance with this Section. | Amended at 32 Ok Reg 767, eff. 8-27-15
| inspections | OAC 165:10-7-28(i) [pp. 135-136] | 165:10-7-28. Application of freshwater drill cuttings by County Commissioners (i) Site inspection. At his discretion, a District Manager may request a Field Inspector of the Conservation Division or an Enforcement Officer of the Transportation Division to inspect the site at any time during the application operation to ensure compliance with this Section. | Amended at 32 Ok Reg 767, eff. 8-27-15
| inspections | OAC 165:10-7-29(i) [p. 137] | 165:10-7-29. Application of freshwater drill cuttings by oil and gas operators (i) Site inspection. At his discretion, a District Manager may request a Field Inspector of the Conservation Division or an Enforcement Officer of the Transportation Division to inspect the site at any time during the application operation to ensure compliance with this Section. | Amended at 32 Ok Reg 767, eff. 8-27-15
| netting - tanks | OAC 165:10-3-13 [p. 51] | 165:10-3-13. Water pollution prevention in tanks; protection of migratory birds (a) Tanks for drilling mud or deleterious substances used in the drilling, completion, or recompletion of wells shall be constructed and maintained so as to prevent pollution of surface and subsurface fresh water. (b) The protection of migratory birds shall be the responsibility of the operator. Therefore, the Conservation Division recommends that to prevent the loss of birds due to oil, all open top tanks containing oil on the surface be protected from access to birds. [See Advisory Notice 165:10-7-3(c)]. | Amended at 33 Ok Reg 593, eff. 8-25-16
| fencing and netting requirements | OAC 165:10-7-16(f)(10)(B) [p. 107] | 165:10-7-16. Use of noncommercial pits (f) Flow back water pits with capacity in excess of 50,000 barrels. (10) Operation and maintenance requirements. (B) Fencing. The pit shall be completely enclosed by a fence at least four feet in height. No livestock shall be allowed inside the fence. | Amended at 33 Ok Reg 593, eff 8-25-16
| fencing and netting requirements | OAC 165:10-7-20(c)(1) [p.122] | 165:10-7-20. Noncommercial disposal or enhanced recovery well pits used for temporary storage of saltwater (c) Operation and maintenance requirements. (1) Fencing. All noncommercial disposal or enhanced recovery well surface facilities that have a pit shall be completely enclosed by a fence at least four feet in height. Said fence shall be constructed in such a manner as to prevent livestock from entering the pit area. | Amended at 33 Ok Reg 593, eff 8- 25-16
| groundwater monitoring at flowback pits | OAC 165:10-7-16(f)(6)(A-B) [p. 106] | 165:10-7-16. Use of noncommercial pits (f) Flow back water pits with capacity in excess of 50,000 barrels. (6) Monitor wells and leachate collection systems. (A) A minimum of three monitor wells-one (1) upgradient and two (2) downgradient from the pit-shall be installed. The exact number and location of the monitor wells shall be approved by the Manager of Pollution Abatement prior to installation. Additional monitor wells may be required for pits constructed in the general vicinity of public water supply wells, well head protection areas and hydrologically sensitive areas. No monitor well shall be installed more than 250 feet from the toe of the outside berm of the pit, nor shall any existing water well be used as a monitor well unless approved by the Manager of Pollution Abatement. All new monitor wells shall be drilled to a depth of at least ten feet below the top of the first free water encountered, and all monitor wells shall be drilled to a depth of at least ten feet below the base of the pit. All new monitor wells shall be drilled and completed by a licensed monitor well driller. If documentation is submitted to the Manager of Pollution Abatement prior to drilling the monitor wells to show that no free water will be encountered within 50 feet below the bottom of the pit, the Manager of Pollution Abatement may give approval for the wells to be drilled to a lesser depth. All new monitor wells shall meet the requirements set out in rules established by the Oklahoma Water Resources Board, in addition to the following requirements: (i) A removable and lockable cap shall be placed on top of the casing. The cap shall remain locked at all times, except when the well is being sampled. (ii) Within 30 days of installation, specific completion information for all monitor wells shall be submitted to the Manager of Pollution Abatement. (B) Leachate collection system: The pit operator may elect to install a leachate collection system in lieu of monitor wells, if such system will adequately detect any leak from the pit. The plan for the leachate collection system must accompany the Form 1014 and such plan must be approved by the Manager of Pollution Abatement prior to installation of the leachate collection system. | Amended at 33 Ok Reg 593, eff 8-25-16
| groundwater baseline and monitoring (pre/post) | OAC 165:10-7-16(f)(7)(A-G) [p. 106-107] | 165:10-7-16. Use of noncommercial pits (f) Flow back water pits with capacity in excess of 50,000 barrels. (7) Monitor well and leachate collection system sampling. The pit operator shall sample the monitor wells or leachate collection system prior to placing any fluids other than fresh water in the pit. The following procedures shall be used: (A) The appropriate Field Inspector shall be notified at least 24 hours prior to sampling to allow a Commission representative an opportunity to witness the sampling. (B) Samples shall be collected and handled by the pit operator according to EPA-approved standards. (RCRA Groundwater Monitoring Technical Enforcement Guidance Document, EPA, OSWER-9950.1, September 1986, pp. 99-107.) (C) If requested by a representative of the Conservation Division, a sufficient portion of each sample (approximately one (1) pint) shall be properly labeled and delivered or otherwise provided to the appropriate Conservation Division District Office or Field Inspector. (D) All samples delivered to the laboratory shall be accompanied by a chain of custody form. (E) All samples must be analyzed for pH and chlorides by a laboratory certified by the Oklahoma Department of Environmental Quality or operated by the State of Oklahoma. The Manager of Field Operations may require samples to be analyzed for additional constituents. (F) A copy of each analysis and a statement as to the depth to groundwater encountered in each well or leachate collection system, or an affidavit that no water was encountered, shall be forwarded to the appropriate Conservation Division District Office within 30 days of sampling. (G) The pit operator is required to conduct sampling every six months after the date pit operations commence and for a minimum of one year after closure is completed. The Manager of Field Operations may require sampling on a more frequent basis. | Amended at 33 Ok Reg 593, eff 8-25-16
| disposal well pits gw well sampling | OAC 165:10-7-20(c)(6) [pp. 122-123] | 165:10-7-20. Noncommercial disposal or enhanced recovery well pits used for temporary storage of saltwater (c) Operation and maintenance requirements. (6) Sampling of monitor wells or leachate collection systems. (A) Sampling of monitor wells and leachate collection systems shall occur once every six months, during the months of January and July. (B) The appropriate District Manager shall be notified at least 24 hours in advance of sampling to allow a Commission representative an opportunity to witness the sampling. (C) Samples shall be collected, preserved, and handled by the operator according to EPA approved standards (RCRA Groundwater Monitoring Technical Enforcement Guidance Document, EPA, OSWER-9950.1, September, 1986, pp. 99-107) and analyzed for pH, chlorides (Cl) and total dissolved solids (TDS) by a laboratory certified by the Oklahoma Department of Environmental Quality or operated by the State of Oklahoma. Analysis of additional parameters may be required as determined by the District Manager or Manager of Field Operations. A copy of each analysis and a statement as to the depth to groundwater encountered in each well, or an affidavit that no water was encountered, shall be forwarded to the Manager of Field Operations, within 30 days of sampling. | Amended at 33 Ok Reg 593, eff 8- 25-16
| run-on and run-off | OAC 165:10-7-16(c)(3) [p. 98) | 165:10-7-16. Use of noncommercial pits (c) Construction requirements. (3) Exclusion of runoff water. Any noncommercial pit shall be constructed and maintained so that runoff water from outside the location is not allowed to enter it. | Amended at 33 Ok Reg 593, eff 8-25-16
| run-on and run-off | OAC 165:10-7-19(h)(9) [p. 120) | 165:10-7-19. Land application of water-based fluids from earthen pits, tanks and pipeline construction (h) Conditions of permit. (9) Runoff or ponding prohibited. No runoff of land applied materials shall be allowed during application. Ponding is prohibited, except where the flood irrigation method is approved. In order to comply with this rule, some applications will require the use of more than the minimum calculated acreage and/or a drying period between applications. | Amended at 33 Ok Reg 593, eff 8- 25-16
| run-on and run-off | OAC 165:10-7-16(f)(5)(B) [p. 105] | 165:10-7-16. Use of noncommercial pits (f) Flow back water pits with capacity in excess of 50,000 barrels. (5) Construction requirements. (B) Runoff water prohibited. No runoff water from surrounding land surfaces shall be allowed to enter a pit. | Amended at 33 Ok Reg 593, eff 8-25-16
| run-on and run-off | OAC 165:10-7-20(c)(3) [p. 122] | 165:10-7-20. Noncommercial disposal or enhanced recovery well pits used for temporary storage of saltwater (c) Operation and maintenance requirements. (3) Exclusion of runoff water. No pit shall be allowed to receive runoff water. | Amended at 33 Ok Reg 593, eff 8- 25-16
| application to existing facilities | OAC 165:10-7-20(e) [p. 123] | 165:10-7-20. Noncommercial disposal or enhanced recovery well pits used for temporary storage of saltwater (e) Prospective application to existing facilities. All provisions of this Section, except those in (b)(2) and (b)(3), shall apply to all existing pits within the scope of this Section which are, or have been, in operation prior to the effective date of this Section. Operators shall have one (1) year from the effective date of this Section in which to bring their facilities into compliance with the applicable provisions of this Section. Failure to comply with any applicable provision may result in revocation of the authority to operate. | Amended at 33 Ok Reg 593, eff 8- 25-16
| closure, corrective action and financial warranty | OAC 165:10-1-10(a) [p. 27] | 165:10-1-10. Operator's agreement; Category A and Category B surety (a) "Any person who drills or operates any well for the exploration, development or production of oil or gas, or as an injection or disposal well, within this State, shall furnish in writing, on forms approved by the Corporation Commission, his agreement to drill, operate and plug wells in compliance with the rules and regulations of the Commission and the laws of this state, together with evidence of financial ability to comply with the requirements for plugging, closure of surface impoundments, removal of trash and equipment as established by the rules of the Commission and by law." [52 O.S. § 318.1] Any operator violating this Section may be fined up to $500.00. | Amended at 28 Ok Reg 1949, eff. 7-11-11
| closure, o/o pits | OAC 165:10-7-16(e) [p. 101-103] Cell 1 of 2 | 165:10-7-16. Use of noncommercial pits (e) Closure requirements. (1) Designation of disposal method. The operator of any reserve/ circulation pit shall indicate the proposed method of disposal of drilling fluids and/or cuttings on Form 1000 as required by 165:10-3-1(f). Options shall be limited to the following, unless written approval is granted by a District Manager or Field Inspector Supervisor: (A) Evaporation/dewatering and backfilling. (B) Chemical solidification of pit contents. (C) Annular injection (requires permit). (D) Land application (requires permit). (E) Disposal in permitted commercial pit. (F) Disposal at permitted commercial soil farming facility. (G) Disposal at permitted recycling/reuse facility. (2) Trenching. (A) Before trenching, stirring or otherwise disturbing the bottom of any noncommercial pit, the pit shall be completely dewatered. (B) Trenching, stirring, or other similar practice shall be prohibited for any lined pit. (3) Lined pits. (A) When closing any noncommercial pit with a soil or geomembrane liner, extreme care shall be taken to preserve the integrity of the liner. (B) For any lined reserve/circulation pit, completion/fracture/ workover pit, recycling/reuse pit, or basic sediment pit, all free liquids shall be removed or chemically solidified with nonhazardous material. (C) For any lined oil-based reserve/circulation pit, all cuttings or other materials remaining in the pit shall be chemically solidified with nonhazardous material. (D) Soil cover, pursuant to (5) of this subsection, shall follow. (4) Soil cover. Closure procedures for any noncommercial pit shall include a minimum of three feet of soil cover over any remaining pit contents, with all stockpiled topsoil being applied last. The materials shall be mounded or sloped to encourage runoff. A variance from this provision may be granted by the appropriate Conservation Division District Office for justifiable cause. A written request and supporting documentation is required. The appropriate Conservation Division District Office shall respond in writing within five business days either approving or disapproving the request. (5) Erosion control. Any noncommercial pit shall be closed in such a manner that any future erosion will not cause the discharge of the pit contents. This may require vegetative cover and/or a diversion terrace(s). (6) Notification to appropriate Conservation Division District Office. | Amended at 33 Ok Reg 593, eff 8-25-16
| closure, corrective action and financial warranty - o/o pits | OAC 165:10-7-16(e) [p. 101-103] Cell 2 of 2 | The operator of any noncommercial pit shall notify the appropriate Field Inspector or appropriate Conservation Division District Office at least 48 hours prior to commencing closure, and for reserve/circulation pits shall advise if the disposal method is different from that indicated on Form 1000. The operator shall also notify the Field Inspector or appropriate Conservation Division District Office within 48 hours after reclamation of the site has been completed. (7) Time limits. Any noncommercial pit shall be closed within the time limits set forth in this paragraph. Any extension of time for pit closure must be requested by the operator, who shall file an application pursuant to OAC 165:5-7-33. A legal change of operator of any noncommercial pit shall not extend the time limit for closure. If a noncommercial pit is converted from one type of use to another, the last use shall determine the time limit for closure. (A) Any Category 1A, 1B or 2 reserve/circulation pit, either on-site or off-site, shall be closed within twelve months after drilling operations cease. (B) Any Category 3 reserve/circulation pit, either on-site or off-site, shall be closed within six months after drilling operations cease. (C) Any Category 4 pit shall have closure procedures commenced within 30 days and completed within 90 days after drilling operations cease. (D) Completion/fracture/workover pits. (i) Any reserve/circulation pit converted to a completion/fracture/ workover pit shall be closed within six (6) months after drilling operations cease. Upon request by the operator, a six (6) month extension shall be granted by the Conservation Division, after review by a field inspector to confirm the pit is in compliance with 165:10-7-16 (c) and (d) requirements. (ii) Any completion/fracture/workover pit not converted from a reserve/circulation pit shall be closed within 60 days after completion, fracture, or workover operations cease. (E) Any emergency pit shall be emptied of its contents as soon as possible and closed within 60 days after the emergency situation ceases to exist. (F) Any flare pit shall be closed within 30 days of abandonment of a lease. (G) Any spill containment pit shall be closed within 30 days of abandonment of a lease. (H) Any basic sediment pit shall be closed within 60 days after use of the pit ceases. (I) Any recycling/reuse pit shall be closed within twelve months after operations cease. (J) Any remediation pit shall be closed immediately after receipt of all contaminated materials. (8) For failure to comply with any closure requirement, the operator may be fined up to $1,000.00. (9) Waiver of closure requirements. Exemption from closure and transfer of responsibility for any noncommercial pit to the surface owner or other party shall be requested by filing an application pursuant to OAC 165:5-7-34. No approval shall be granted unless the analyses of the fluids show that the following ranges or concentrations are not exceeded: (A) pH - 6.0-9.5 s.u. (B) Chlorides - 3500 mg/l (C) Total Dissolved Solids (TDS) or Total Soluble Salts (TSS)- 7000 mg mg/l (D) Chromium (Total) - 10 mg/l (E) Arsenic - 20 mg/l | Amended at 33 Ok Reg 593, eff 8-25-16
| corrective action and financial warranty - land applicaigton sites | OAC 165:10-7-10 [p.94-95] | 165:10-7-10. Registration for land application of deleterious substances (a) All persons who contract to land apply fluids pursuant to OAC 165:10-7- 17, OAC 165:10-7-19, OAC 165:10-7-26 or OAC 165:10-9-2 shall: (1) Comply with OAC 165:30-3-11, OAC 165:30-3-13, all applicable laws and all applicable Commission rules regarding Deleterious Substance Transport Permits; and (2) Submit to the Conservation Division a performance bond in the amount of $50,000.00, or other form of surety in an amount as approved by the Manager of the Pollution Abatement Department. The form of surety shall include an irrevocable commercial letter of credit, cash, a cashier's check, a certificate of deposit, a blanket surety bond, or other approved negotiable instrument. Financial statements are not an acceptable form of surety. The surety may be released upon request made no sooner than thirty (30) days subsequent to the completion of operation(s) that have been permitted under such surety, if Conservation Division personnel determine, after inspection or review, that the release of surety is appropriate. | Amended at 28 Ok Reg 1949, eff 7-11-11
| closure flowback pits | OAC 165:10-7-16(f)(12)(A-H) [pp. 108-109] | 165:10-7-16. Use of noncommercial pits (f) Flow back water pits with capacity in excess of 50,000 barrels. (12) Closure requirements. (A) Notification. The Manager of Field Operations shall be notified in writing whenever the pit becomes inactive, or operation of the pit ceases for any reason. (B) Time limit. Closure shall be commenced within 60 days and completed within one year of when the pit becomes inactive or cessation of operations. In cases where extenuating circumstances exist, one extension of six (6) months may be administratively approved in writing by the Manager of Field Operations. The pit operator must file an application and notice of hearing pursuant to OAC 165:5-7-1 et seq. and obtain the issuance of a Commission order concerning any additional request for an extension of time for pit closure. (C) Trenching. Trenching, stirring or other similar practice shall be prohibited with respect to the pit. (D) Preserving integrity of liner. Extreme care shall be taken to preserve the integrity of the liner when closing the pit. All fluids shall be removed from the pit when closing the pit. Once fluids have been removed from the pit, the liner may be folded and closed in place. (E) Soil cover. A minimum of three feet of soil cover shall be placed over the pit, with all stockpiled topsoil being applied last. The soil cover shall be mounded or sloped to encourage runoff and so as to prevent erosion. The Manager of Field Operations may require the pit operator to establish a vegetative cover over the pit. The pit operator can request a variance to these requirements by submitting a written request and supporting documentation to the Manager of Field Operations. The Manager of Field Operations shall respond in writing within five (5) business days after receipt of a request for a variance to the requirements in this subsection from the pit operator. (F) Notification to appropriate Conservation Division District Office. The pit operator shall notify the appropriate Field Inspector or appropriate Conservation Division District Office at least 48 hours prior to commencing closure. The pit operator shall also notify the Field Inspector or appropriate Conservation Division District Office within 48 hours after reclamation of the site has been completed. (G) Penalty for failure to comply with closure requirements. A pit operator failing to comply with the closure requirements set out in this subsection may be fined up to $1,000.00. (H) Post closure monitoring. The pit operator is required to sample the monitor wells or leachate collection system at the site for a minimum of one year after closure of the pit is completed, and the pit operator must comply with the sampling and reporting requirements appearing in OAC 165:10-7-16(f)(7), above. Variances to the post closure monitoring and reporting requirements may be granted in writing by the Manager of Field Operations if an approved leachate collection system has been employed at the site and if additional hydrogeologic data which demonstrates the pit has not leaked is submitted to and accepted by the Manager of Field Operations. | Amended at 33 Ok Reg 593, eff 8-25-16
|  | OAC 165:10-7-16(f)(13)(A-B) [pp. 109] | 165:10-7-16. Use of noncommercial pits (f) Flow back water pits with capacity in excess of 50,000 barrels. (13) Surety requirements. (A) Agreement with Commission. The operator of a flow back water pit shall file with the Manager of Document Handling for the Conservation Division an agreement to properly close and reclaim the site in accordance with approved closure and reclamation procedures upon termination of operations. The agreement shall be on forms available from the Conservation Division and shall be accompanied by surety. The agreement shall provide that if the Commission finds that the operator has failed or refused to close the pit or take remedial action as required by law and the rules of the Commission, the surety shall pay to the Commission the full amount of the operator's obligation up to the limit of the surety. (B) Surety amount and type. The Manager of Field Operations shall establish the amount of surety for the authority to construct and/or operate the pit. The amount of surety shall be based on factors such as dimensions of the pit and costs of hauling, closure, reclamation, and monitoring. The amount may be subject to change for good cause. Upon approved closure of a pit, the Manager of Field Operations may reduce the surety requirement to an amount which would cover the cost of monitoring the site and plugging the monitor wells. Surety shall be maintained for as long as monitoring is required. The type of surety shall be a corporate surety bond, certificate of deposit, or irrevocable letter of credit. Any type of surety that expires shall be renewed prior to 30 days before the expiration date. | Amended at 33 Ok Reg 593, eff 8-25-16
| corrective action and financial warranty - disposal wells and associated mon itoring wells | OAC 165:10-5-5(f) [p. 75] | 165:10-5-5. Application for approval of enhanced recovery injection and disposal operations (f) Surety requirements for commercial disposal well facilities. (1) Any operator of a commercial disposal well facility shall file with the Manager of Document Handling for the Conservation Division an agreement to properly plug the well and reclaim the site upon termination of operations. The agreement shall be on forms available from the Conservation Division and shall be accompanied by surety. The agreement shall provide that if the Commission finds that the operator has failed or refused to comply with Commission rules or take remedial action as required by law and Commission rules, the surety shall pay to the Commission the full amount of the operator's obligation up to the limit of the surety. (2) The Commission shall establish the amount of surety in the order or permit for the authority to operate a commercial disposal well facility. The amount of surety shall be based on factors such as the depth of the well, dimensions of the facility, and costs of plugging the well, reclamation, monitoring, plugging of monitor wells, any pit closure, trucking of any deleterious substances, remediation and earth work. The amount may be subject to change for good cause. The surety shall be maintained for as long as monitoring is required. The type of surety shall be a corporate surety bond, certificate of deposit, irrevocable commercial letter of credit, or other type of surety approved by order or permit of the Commission. Any type of surety that expires shall be renewed prior to 30 days before the expiration date. | Amended at 34 Ok Reg 921, eff. 9-11-17
| closure, disposal well pits | OAC 165:10-7-20(d) [p. 123] | 165:10-7-20. Noncommercial disposal or enhanced recovery well pits used for temporary storage of saltwater (d) Closure requirements. (1) Time limit. Within 180 days of the cessation of operations, all associated pits shall be emptied of all contents, and either removed or filled with soil. All monitor wells shall be plugged with bentonite or cement, unless exempt in writing by the District Manager or Manager of Field Operations. The site shall be revegetated within one (1) year. (2) Burial. If any concrete, steel, geomembrane, or other materials associated with the site are to be left on-site, they shall be buried under a minimum soil cover of three feet, pursuant to 165:10-3-17. | Amended at 33 Ok Reg 593, eff 8-25-16
| post closure care | OAC 165:10-7-16(f)(3)(H) [p. 103] | 165:10-7-16. Use of noncommercial pits (f) Flow back water pits with capacity in excess of 50,000 barrels (3) Application requirements. (H) A plan for post-closure maintenance and monitoring which shall address maintenance of the site as well as monitoring and plugging of wells. Exemption from the plugging of monitor wells may be obtained upon written request and approval of the Manager of Pollution Abatement. | Amended at 33 Ok Reg 593, eff 8-25-16
| post closure care | OAC 165:10-9-1(b)(3)(H) [p. 153] | 165:10-9-1. Use of commercial pits (b) Application requirements. (3) Exhibits. (H) A plan for post-closure maintenance and monitoring which shall address maintenance of the site as well as monitoring and plugging of wells. Exemption from the plugging of monitor wells may be obtained upon written request and approval of the Manager of Pollution Abatement. | Amended at 34 Ok Reg 921, eff. 9-11-17
| post closure care | OAC 165:10-9-4(b)(3)(G) [p. 172] | 165:10-9-4. Commercial recycling facilities (b) Application requirements for facilities to recycle flowback water. (3) Exhibits. (G) A plan for post-closure maintenance and monitoring which shall address maintenance of the site as well as monitoring and plugging of wells. Exemption from the plugging of monitor wells may be obtained upon written request and approval of the Manager of Pollution Abatement. | Amended at 34 Ok Reg 921, eff. 9-11-17
| post closure care | OAC 165:10-9-4(c)(3)(G) [p. 173] | 165:10-9-4. Commercial recycling facilities (c) Application requirements for recycling facilities designed for deleterious substances other than flowback water. (3) Exhibits. (G) A plan for post-closure maintenance and monitoring which shall address maintenance of the site as well as monitoring and plugging of wells. Exemption from the plugging of monitor wells may be obtained upon written request and approval of the Manager of Pollution Abatement. | Amended at 34 Ok Reg 921, eff. 9-11-17
| Hydrostatic test fluids release criteria | OAC 165:10-7-17 (b)(1) [p. 110] | 165:10-7-17. Surface discharge of fluids (b) Discharge of hydrostatic test water. (1) Hydrostatic test water used in the testing of new pipeline segments, new casing, new tubing, new tanks and new vessels, may be discharged as necessary without a permit, notification to the Commission, or adherence to any other provisions of this Section, provided the following conditions are met: (A) Low chlorides. Chloride concentration does not exceed 1000 mg/l. (B) Sheen. There shall be no visible sheen or discoloration as a result of testing; however, certain dyes used to establish mechanical integrity may be approved. (C) Notice to appropriate Conservation Division District Office. Any discharges exceeding 1,000 barrels shall require notification to the appropriate Conservation Division District Office. | Amended at 32 Ok Reg 767, eff. 8-27-15
|  | OAC 165:10-7-17 (b)(2) [p. 110] | 165:10-7-17. Surface discharge of fluids (b) Discharge of hydrostatic test water. (2) Hydrostatic test water used in the testing of existing tanks, vessel lines and transmission pipelines may be discharged upon notification to the Oklahoma Corporation Commission appropriate Conservation Division District Office on Form 1014HD provided that the following conditions are met: (A) Oil and grease. The oil and grease content of the discharge water shall not exceed 15 mg/l. (B) Sheen. There shall be no visible sheen or discoloration as a result of testing; however, certain dyes used to establish mechanical integrity may be approved. (C) Total Suspended Solids. The Total Suspended Solids shall not exceed 45 mg/l. (D) pH. The pH shall not be less than 6.5 nor exceed 9 s.u. (E) Foreign material. The discharge must be free from foreign material such as welding scrap tank sediments or sand blasting waste material. (F) Soil erosion. Standard soil erosion prevention procedures shall be required. | Amended at 32 Ok Reg 767, eff. 8-27-15
| conditions that limit the discharge of PW | OAC 165:10-7-17 (d) [p. 111] | 165:10-7-17. Surface discharge of fluids (d) Discharge of produced water. (1) Site restrictions. Discharge of produced water shall only occur on land having an Exchangeable Sodium Percentage (ESP) no greater than 15, pursuant to (f)(3) of this Section, and all of the following characteristics as determined by the appropriate Soil Conservation District or by a qualified soils expert: (A) A maximum slope of five percent. (B) Depth to bedrock at least 20 inches. (C) Slight salinity (defined as electrical conductivity less than 4,000 micromhos/cm) in the topsoil or upper six inches of the soil. (D) A water table deeper than six feet from the soil surface, except a perched water table. (E) A minimum distance of 100 feet from any stream designated by Oklahoma Water Quality Standards (available for viewing at the Commission's Oklahoma City Office and appropriate Conservation Division District Offices) or any fresh water pond, lake, or wetland (designated by the National Wetlands Inventory Map Series, prepared by the U.S. Fish and Wildlife Service and available for viewing at the Commission's Oklahoma City Office). (2) Water quality limitations. A surface discharge permit shall not be issued if the produced water to be discharged exceeds either of the following concentrations: (A) Total Dissolved Solids (TDS) or Total Soluble Salts (TSS) – 5000 mg/l. (B) Oil and Grease - 1000 mg/l. | Amended at 32 Ok Reg 767, eff. 8-27-15
| land application of WBM limitations on use | OAC 165:10-7-19 (h)(4-6) [p. 119] | 165:10-7-19. Land application of water-based fluids (h) Conditions of permit. (4) Materials to be land applied. Land application shall be limited to water-based drilling fluids and/or cuttings. (5) Weather restrictions. Land application, including incorporation, shall not be done: (A) During precipitation events. (B) When the soil moisture content is at a level such that the soil cannot readily take the addition of drilling fluids. (C) When the ground is frozen to a degree that the soil cannot readily take the addition of fluids. (D) By spray irrigation when the wind velocity is such that even distribution of materials cannot be accomplished or the buffer zones, pursuant to (6) of this subsection, cannot be maintained. (6) Buffer zones. Land application shall not be done within the following buffer zones, as identified in the site suitability report: (A) Fifty feet of a property line boundary. (B) Three hundred feet of any water well or water supply lake used for domestic or irrigation purposes. (C) One-quarter (1/4) mile of any public water well or public water supply lake. | Amended at 34 Ok Reg 921, eff. 9-11-17
| land applicaiotn of contaminated soil limits for reuse | OAC 165:10-7-26 (a-c) [pp. 128-129] Cell 1 of 2 | 165:10-7-26. Land application of contaminated soils and petroleum hydrocarbon based drill cuttings (a) Authority for land application. No person shall land apply soils or drill cuttings contaminated by salt or petroleum hydrocarbons except as provided by this Section. Any operator failing to obtain a permit may be fined up to $2,000.00. (b) Scope. This Section shall cover the land application of soils and drill cuttings contaminated by salt and/or petroleum hydrocarbons. Petroleum hydrocarbon-contaminated soils land applied under this Section shall meet the RCRA criteria for exempt or non-exempt/nonhazardous waste. [Reference 40 CFR Subtitle C and EPA publication EPA530-K-95-003 "Crude Oil and Natural Gas Exploration and Production Wastes: Exemption from RCRA Subtitle C Regulation]. Hazardous waste as defined at 40 CFR 261.3 is regulated by the Oklahoma Department of Environmental Quality. Any land application made under this Section shall be done from a single well. Permits shall not be granted for lands that have been previously permitted and used for this practice or similar practices such as soil remediation within the last three (3) years. (c) Receiving site suitability restrictions. Land application shall only occur on land having all of the characteristics below, as field verified by a soil scientist or other qualified person pre-approved by the Commission. Any variance from site suitability restrictions must be approved by the Oil and Gas Conservation Division (see (g)(2)(C) of this Section). (1) Maximum slope. A maximum slope of eight percent for all application methods. (2) Depth to bedrock. Depth to bedrock will be at least 20 inches if crude oil contaminated soils or petroleum hydrocarbon-based drill cuttings are to be applied; 20 inches if salt contaminated soils are to be applied. (3) Soil texture. A soil profile (as defined by USDA soil surveys) containing at least twelve inches (may be cumulative) of one of the following soil textures between the surface and the water table, unless a documented impeding layer of shale is present: loam, silt loam, silt, sandy clay loam, silty clay loam, clay loam, sandy loam, fine sandy loam, sandy clay, silty clay, or clay. (4) Salinity. Slight salinity [defined as Electrical Conductivity (EC) less than 4,000 micromhos/cm] in the topsoil, or upper six inches of the soil, and a calculated Exchangeable Sodium Percentage (ESP) less than 10.0. (5) Depth to water table. No evidence of a seasonal water table within six (6) feet of the soil surface as verified by field observation and published data. (6) Distance from water bodies. A minimum distance of 100 feet from the land application site boundary to any perennial stream and 50 feet to any intermittent stream found on the appropriate United States Geological Survey (U.S.G.S.) topographic map (available for viewing at the Commission's Oklahoma City Office and appropriate Conservation Division District Offices); and a minimum of 100 feet to any freshwater pond, lake, or wetland designated by the National Wetlands Inventory Map Series, prepared by the U.S. Fish and Wildlife Service (available for viewing at the Commission's Oklahoma City Office). Also, see (h)(6) of this Section. (7) Site specific concerns. Void of slick spots within or adjacent to the land application area, where subsurface lateral movement of water is unlikely, or areas void of concentrated surface flow such as gullies or waterways. | Amended at 34 Ok Reg 921, eff. 9-11-17
| conditions that limit the use of O&G waste land app by County | OAC 165:10-7-28(a-c) [p. 134] | 165:10-7-28. Application of freshwater drill cuttings by County Commissioners (a) Scope. This Section shall cover the one-time application of freshwater drill cuttings by a Board of County Commissioners to a street or road. (b) Permits by District Office. A District Manager for the Conservation Division may issue to any Board of County Commissioners within the District a permit for road application of freshwater drill cuttings to a street or road within the county. This Section prohibits any Board of County Commissioners from applying freshwater drill cuttings without a permit. (c) Site restrictions. Application of freshwater drill cuttings shall only occur on sites having an: (1) Electrical Conductivity (EC) no greater than 6,000 micromhos/cm; and (2) Exchangeable Sodium Percentage (ESP) less than 15.0. | Amended at 32 Ok Reg 767, eff. 8-27-15
| conditions that limit the use of O&G waste land app by o/o | OAC 165:10-7-29(a-c) [pp. 136] | 165:10-7-29. Application of freshwater drill cuttings by oil and gas operators (a) Scope. This Section shall cover the one-time application of freshwater drill cuttings by oil and gas operators to private access areas, well locations, and production sites. (b) Permits by appropriate Conservation Division District Office. A District Manager for the Conservation Division may issue to an operator within the District a permit for application of freshwater drill cuttings to private access areas, well locations, and production sites within the District. This Section prohibits any operator from applying freshwater drill cuttings without a permit. Any operator violating this subsection may be fined up to $2,000.00. (c) Site restrictions. Application of freshwater drill cuttings shall only occur on sites having an: (1) Electrical Conductivity (EC) no greater than 6,000 micromhos/cm; and (2) Exchangeable Sodium Percentage (ESP) less than 15.0. | Amended at 32 Ok Reg 767, eff. 8-27-15
| land application sampling requirements | OAC 165:10-7-26(d&e) [pp. 129] | 165:10-7-26. Land application of contaminated soils and petroleum hydrocarbon based drill cuttings (d) Sampling requirements. (1) Notice to Field Inspector. The appropriate Field Inspectors shall be contacted at least two business days prior to sampling of the receiving soil and materials to be land applied. This is to allow a Commission representative an opportunity to be present. (2) Receiving soil. Sampling of the receiving soil shall be performed by, or under the supervision of, a soil scientist or other qualified person preapproved by the Commission. Soil samples shall be taken from the proposed application area and analyzed. A minimum of four representative surface core samples from the surface (0-6 inches) must be taken from each ten acres, or part thereof. Each group of surface core samples representative of a ten-acre area (or less) shall be combined and thoroughly mixed. A minimum one pint composite sample shall be taken and placed in a clean container for delivery to the laboratory. Alternatively, soil samples may be composited by the laboratory. (3) Materials to be land applied. Representative samples of the materials to be land applied shall be taken, composited into a minimum one-pint sample, and placed in a clean container for delivery to the laboratory. Alternatively, materials to be land applied may be composited by the laboratory. (e) Analysis requirements. (1) Salt contaminated soils or drill cuttings. Analysis requirements will be dependent upon the loading method that is chosen. For most applications, loading based on Total Dissolved Solids (TDS) or Total Soluble Salts (TSS) will be most appropriate. However, applicants proposing to land apply on a site in western Oklahoma, where the soils commonly contain moderate to high levels of gypsum, may benefit from using the loading formula based on Chlorides (Cl). (A) Samples of soil and materials to be land applied shall be tested by a laboratory proficient in testing soils. Either a 1:1 extract or saturated paste extract shall be used for sample preparation for TDS or TSS or Cl loading. A saturated paste moisture equivalent is necessary where the saturated paste sample preparation method is used. (B) Parameters for analysis of the receiving soil shall include at a minimum EC, TDS or TSS, and ESP for TDS/TSS loading. For Chloride loading, parameters shall include Chlorides (dry weight basis) and ESP. (C) Parameters for analysis of soils or drill cuttings contaminated by salt shall include at a minimum EC for TDS/TSS loading and both EC and Cl for Chloride loading. (2) Soils and drill cuttings contaminated by petroleum hydrocarbons. (A) Samples of soil and materials to be land applied shall be tested by a laboratory proficient in testing soils. (B) Parameters for analysis of the receiving soil shall include at a minimum EC and ESP. (C) Parameters for analysis of soils or drill cuttings contaminated by petroleum hydrocarbons shall include at a minimum a test of the appropriate carbon range(s), which is determined by the nature of the waste material. These include Gasoline Range Organics (GRO) - C6 to C10 (EPA test method 8015/8020 M) and TPH (Oklahoma method 1005 extended C35). | Amended at 34 Ok Reg 921, eff. 9-11-17
| land application sampling requirements | OAC 165:10-7-28(d&e) [pp. 134-135] | 165:10-7-28. Application of freshwater drill cuttings by County Commissioners (d) Sampling requirements. (1) The appropriate Field Inspector shall be contacted at least two business days prior to sampling to allow a Commission representative an opportunity to witness the sampling of the receiving soil and freshwater drill cuttings to be applied. (2) The receiving soil shall be sampled using the following procedure: (A) A minimum of five samples shall be taken for each one-half (1/2) mile section of road (or borrow ditch) and composited into one sample for analysis. (B) Sampling shall be to a minimum depth of six inches. (3) The freshwater cuttings shall be sampled by taking a minimum of one representative sample for every five cubic yards of freshwater cuttings to be applied and composited into one quart sample for analysis. (e) Analysis requirements. (1) The composite samples of soil and drill cuttings shall be analyzed by a laboratory which tests soils. (2) The parameters for the receiving soil shall include ESP and either EC or Total Dissolved Solids (TDS) or Total Soluble Salts (TSS). (3) The parameters for the drill cuttings shall include TDS or Total Soluble Salts (TSS). | Amended at 32 Ok Reg 767, eff. 8-27-15
| land application sampling requirements | OAC 165:10-7-29(d & e) [p. 136] | 165:10-7-29. Application of freshwater drill cuttings by oil and gas operators (d) Sampling requirements. (1) The appropriate Field Inspector shall be contacted at least two business days prior to sampling to allow a Commission representative an opportunity to witness the sampling of the receiving soil and freshwater drill cuttings to be applied. (2) The receiving soil shall be sampled using the following procedure: (A) A minimum of five samples shall be taken for each one-half (1/2) mile section of road (or borrow ditch), well location, or production facility and composited into one sample for analysis. (B) Sampling shall be to a minimum depth of six inches. (3) The freshwater cuttings shall be sampled by taking a minimum of one representative sample for every five cubic yards of freshwater cuttings to be applied and composited into one quart sample for analysis. (e) Analysis requirements. (1) The composite samples of soil and drill cuttings shall be analyzed by a laboratory which tests soils. (2) The parameters for the receiving soil shall include ESP and either EC or Total Dissolved Solids (TDS) or Total Soluble Salts (TSS). (3) The parameters for the drill cuttings shall include TDS or Total Soluble Salts (TSS). | Amended at 34 Ok Reg 921, eff. 9-11-17
| Land Application Rates | OAC 165:10-7-26(f) [p. 129-130] | 165:10-7-26. Land application of contaminated soils and petroleum hydrocarbon based drill cuttings (f) Application rates. (1) Calculations. The maximum application rate for TDS or TSS, Cl, and GRO, or TPH shall be calculated by the applicant based upon the analyses of the materials to be land applied and the soil of the application area. For salt contaminated soils or drill cuttings, if the application area encompasses more than one soil sampling area, the rate shall be calculated in one of two ways, depending on how the application will be made. The applicant may either calculate the maximum application rate for the entire application area based upon the highest soil TDS or TSS or Cl value of any sampling area (averaging not allowed), or calculate it for each ten acre (or less) application area using the respective soil TDS or TSS or Cl values of each sampling area. (2) Soil loading formulas. The maximum application rate for any application area shall be restricted by the most limiting parameter. To determine this, the soil loading formulas in Appendix I of this Chapter shall be used as applicable. (3) Variances. In special situations, a request for a variance relating to soil loading of petroleum hydrocarbons may be administratively approved by the Manager of the Pollution Abatement Department. The applicant shall submit a written request explaining the circumstances or conditions which warrant a variance and shall also submit a management plan for reducing the petroleum hydrocarbon content in the soil to two percent or less. | Amended at 34 Ok Reg 921, eff. 9-11-17
| Land Application Rates | OAC 165:10-7-28(f) [p. 135] | 165:10-7-28. Application of freshwater drill cuttings by County Commissioners (f) Maximum application rate. (1) The maximum application rate shall be calculated by the Board of County Commissioners using the following formula: PROCEDURE FOR CALCULATING APPLICATION RATE OF TOTAL DISSOLVED SOLIDS (TDS) OR TOTAL SOLUBLE SALTS (TSS) ___ ppm TDS or TSS in receiving soil x 2 = ___ lbs/ac TDS or TSS in receiving soil. 10,000 lbs/ac TDS or TSS - ___ lbs/ac TDS or TSS in receiving soil = Maximum TDS or TSS (lbs/ac) to be applied ___. Maximum TDS or TSS__(lbs/ac) to be applied ___ ÷ (___ ppm TDS or TSS in cuttings x .000001) = Maximum lbs/ac of cuttings to be applied ___. Actual weight of drill cuttings ___ lbs/cu ft x 27 = ___ lbs/cu yd. Maximum lbs/ac to be applied ___ ÷ ___ lbs/cu yd = ___ cu yds/ac to be applied. Total volume___ cu yds ÷ ___ cu yds/ac = Minimum acres required ___. (2) Calculations shall be submitted with the application. | Amended at 32 Ok Reg 767, eff. 8-27-15
| Land Application Rates | OAC:10-7-29(f) [pp. 136-137] | 165:10-7-29. Application of freshwater drill cuttings by oil and gas operators (f) Maximum application rate. (1) The maximum application rate shall be calculated by the operator using the following formula: PROCEDURE FOR CALCULATING APPLICATION RATE OF TOTAL DISSOLVED SOLIDS (TDS) OR TOTAL SOLUBLE SALTS (TSS) ___ ppm TDS or TSS in receiving soil x 2 = ___ lbs/ac TDS or TSS in receiving soil. 10,000 lbs/ac TDS or TSS - ___ lbs/ac TDS or TSS in receiving soil = Maximum TDS or TSS (lbs/ac) to be applied ___. Maximum TDS or TSS (lbs/ac) to be applied ___ ÷ (___ ppm TDS or TSS in cuttings x .000001) = Maximum lbs/ac of cuttings to be applied ___. Actual weight of drill cuttings ___ lbs/cu ft x 27 = ___ lbs/cu yd. Maximum lbs/ac to be applied ___ ÷ ___ lbs/cu yd = ___ cu yds/ac to be applied. Total volume ___ cu yds ÷ ___ cu yds/ac = Minimum acres required ___. (2) Calculations shall be submitted with the application. | Amended at 32 Ok Reg 767, eff. 8-27-15
| Other 1 - Stockpiling of topsoil for use in closure - noncommercial pits | OAC 165:10-7-16(c)(2) [p. 98] | 165:10-7-16. Use of noncommercial pits (c) Construction requirements. (2) Stockpiling of topsoil. Prior to constructing any noncommercial pit, except an emergency pit, all top soil within the top twelve inches shall be stripped and stockpiled for use as the final cover of fill at the time of closure. The top soil may be stockpiled in the berms, provided it is not mixed with other materials and can be readily distinguishable from other materials at the time of closure. | Amended at 33 Ok Reg 593, eff 8-25-16
| Other 2- Stockpiling of topsoil for use in closure - flowback pits | OAC 165:10-7-16(f)(5)(C) [p. 105] | 165:10-7-16. Use of noncommercial pits (f) Flow back water pits with capacity in excess of 50,000 barrels. (5) Construction requirements. (C) Stockpiling of topsoil. Prior to constructing a pit, all topsoil within the top twelve inches of soil at the site shall be stockpiled for use as the final cover at the time of closure. The topsoil may be stockpiled in the outside slopes of the berms, provided it is not used for structural purposes and is readily distinguishable from other soil materials at the time of closure. | Amended at 33 Ok Reg 593, eff 8-25-16
| Other 2 - Unique design requirements | OAC 165:10-7-16(f)(5)(I) [p. 105] | 165:10-7-16. Use of noncommercial pits (f) Flow back water pits with capacity in excess of 50,000 barrels. (5) Construction requirements. (I) Unique design requirements. For pits that may require special construction considerations, variances may be granted by the Manager of Field Operations or by Commission order if the proposed design meets or exceeds the requirements appearing in this subsection. | Amended at 33 Ok Reg 593, eff 8-25-16
| Other 5 - land application vegetative cover disturbance | OAC 165:10-7-19(h)(10) [p. 120] | 165:10-7-19. Land application of water-based fluids (h) Conditions of permit. (10) Vegetative cover. If the vegetative cover is destroyed or significantly damaged by disking, injection, or other practice associated with land application, a bona fide effort shall be made to restore or reestablish the vegetative cover within 180 days after the land application is completed. Additional efforts shall be made until the vegetative cover is fully restored or reestablished. | Amended at 34 Ok Reg 921, eff. 9-11-17
NORM and TENORM Pit & Tank Requirements | Requirement 1 | N/A | According to The Policy Surveillance Program's website on Regulation of Oil & Gas Wastes Containing TENORM (http://lawatlas.org/datasets/regulation-of-wastes-containing-tenorm - Updated through 12/1/16) Oklahoma does not have specific regulating disposal of oil & gas wastes containing NORM and TENORM. The website also states that Oklahoma is an agreement state. | N/A
Offsite Management of Waste | Waste oil or waste oil residue | OAC 165:10-1-46(1-5) [p. 37] | 165:10-1-46. Reports of purchasers and/or transporters Purchasers and/or transporters of oil, waste oil, or waste oil residue, including truckers, shall file reports with the Commission as follows: (1) On or before the last day of the succeeding month, transporters shall file a report showing monthly takings by barrels from leases in all pools in the State, other than wells or leases as specified in (2), (3), (4), and (5) of this Section; a copy of the Gross Production Tax Report made to the Oklahoma Tax Commission will satisfy this requirement. (2) A report on computer generated Form 1005 showing monthly takings by barrels from leases or wells with capacities greater than the maximum allowable determined by the appropriate rule governing the classification of the oil pool or order of the Commission. The report shall be filed on or before the last day of the succeeding month. (3) Upon request, storage and nomination information shall be filed on Form 1034. (4) All truck transporters hauling crude oil shall file a report showing the amount of all crude oil taken by them during the preceding proration period, and showing the source and the disposition of the crude oil, waste oil, or waste oil residue. The report shall be filed on or before the last day of the succeeding month. (5) All truck transporters hauling crude shall provide their drivers with copies of standard run tickets which must be in the possession of the drivers at all times and which run tickets shall show the source and the disposition of crude oil, including but not limited to waste oil or waste oil residue. | Amended at 12 Ok Reg 2017, eff 7-1-95
| Hydrocarbon recycling/reclaiming facility - Scope | OAC 165:10-8-1 [p. 147] | SUBCHAPTER 8. COMMERCIAL RECYCLING PART 1. HYDROCARBON RECYCLING/RECLAIMING FACILITIES 165:10-8-1. Scope This Part shall cover the permitting, construction, operation, and closure requirements for any recycling/reclaiming facility. | [Source: Added at 11 Ok Reg 3691, eff 7-11-94]
| Hydrocarbon recycling/reclaiming facility - Definitions | OAC 165:10-8-2 (pp. 147-148] | SUBCHAPTER 8. COMMERCIAL RECYCLING PART 1. HYDROCARBON RECYCLING/RECLAIMING FACILITIES 165:10-8-2. Definitions The following words and terms, when used in this Subchapter, shall have the following meaning, unless the context clearly indicates otherwise: "Tank bottom hydrocarbon recycling/reclaiming facility" means a recycling/reclaiming operation at a tank bottom reclaiming facility which is authorized by the Commission to recycle and/or reclaim marketable crude oil or condensate produced or used in the exploration or production of oil and gas. The facility shall comply with OAC 710:45-15-3. "Hydrocarbon recycling/reclaiming facility at a saltwater disposal site" means a recycling/reclaiming operation at a Class II saltwater disposal site which is authorized by the commission to recycle and/or reclaim marketable crude oil or condensate produced or used in the exploration or production of oil and gas. The facility shall comply with OAC 710:45-15-3. | [Source: Added at 11 Ok Reg 3691, eff 7-11-94; Amended in Rule Making 200000002, eff 7-1-00]
| Hydrocarbon recycling/reclaiming facility - Surety Requirements | OAC 165:10-8-5 [p. 148] | SUBCHAPTER 8. COMMERCIAL RECYCLING PART 1. HYDROCARBON RECYCLING/RECLAIMING FACILITIES 165:10-8-5. Surety requirements for reclaimers (a) Agreement to close. Any operator of a recycling/reclaiming facility shall file with the Manager of Document Handling an agreement to properly close and reclaim the site in accordance with approved closure and reclamation procedures upon termination of recycling/reclaiming operations. The agreement shall be on forms available from the Conservation Division and shall be accompanied by surety. The agreement shall provide that if the Commission finds that the operator has failed or refused to close the facility or take remedial action as required by law and the rules of the Commission, the surety shall pay to the Commission the full amount of the operator's obligation up to the limit of the surety. (b) New facilities. Category A (165:10-1-11) or Category B (165:10-1-13) surety shall be required for coverage of the closure costs, including well pluggings and general site restoration. These costs shall be calculated upon the projected costs of closure for the facility, based on estimated costs of earth work, remediation, revegetation, plugging, etc. Such information shall be provided by the applicant and reviewed, adjusted and ordered by the Commission. (c) Existing facilities. For facilities in operation prior to the effective date of this Part, the Commission can require, by order, the establishment of an escrow account to cover the costs of closure, by using a per barrel fee to be deposited into the account. Any interest the account earns until the total amount is collected shall be reinvested in the account. Any interest accrued after the account balance is full shall be returned to the operator. | [Source: Added at 11 Ok Reg 3691, eff 7-11-94; Amended at 27 Ok Reg 2128, eff. 7-11-10 (RM 201000003)]
| Hydrocarbon recycling/reclaiming facility - Design and Construction Requirements | OAC 165:10-8-6 [p. 149] | SUBCHAPTER 8. COMMERCIAL RECYCLING PART 1. HYDROCARBON RECYCLING/RECLAIMING FACILITIES 165:10-8-6. Design and construction requirements (a) Spill prevention. Each facility shall be designed and constructed utilizing good engineering practices. Design and construction standards shall be determined on a case-by-case basis by the Commission. Each such facility shall be designed and constructed to prevent escape of deleterious substances. (b) Unloading pits or sumps. All unloading areas at tank bottom hydrocarbon recycling/reclaiming facilities that use a pit to receive fluids and skimming pits shall be approved on OCC Form 1014. (c) Required exhibits. Complete construction plans, drawings, and written specifications for the proposed facility shall be submitted to the Manager of Pollution Abatement for review and approval. Design and construction standards shall be determined on a case-by-case basis by the Commission. Applicants shall consult with the Commission prior to the construction of the proposed facility. The Commission may apply existing technological standards and/or establish new standards, as it deems appropriate to the proposed site and activities. All plans, drawings, and specifications shall be prepared by or under the supervision of a qualified expert. | [Source: Added at 11 Ok Reg 3691, eff 7-11-94; Amended in Rule Making 200000002, eff 7-1-00]
| Hydrocarbon recycling/reclaiming facility - O&M | OAC 165:10-8-7 [pp. 149-150] Cell 1 of 2 | SUBCHAPTER 8. COMMERCIAL RECYCLING PART 1. HYDROCARBON RECYCLING/RECLAIMING FACILITIES 165:10-8-7. Operation and maintenance requirements (a) Fencing. All recycling/reclaiming facilities shall be completely enclosed by a fence at least four feet in height. No livestock shall be allowed inside the fence. Final construction is subject to approval by the Manager of Pollution Abatement. (b) Sign. A waterproof sign bearing the name of the operator, legal description, permit number, and emergency phone number shall be posted within 25 feet of the entrance gate to the facility and shall be readily visible. (c) Site security. Receiving of any recycling/reclaiming material shall occur only when there is an attendant on duty. All sites shall be secured by a locked gate when an attendant is not on duty. A key or combination to the lock shall be provided to the appropriate Field Inspector for the purpose of carrying out inspections. (d) Acceptable materials. Operators of a recycling/reclaiming facility shall only receive substances as defined in 165:10-1-2 "Deleterious substances." (e) Oil film. OPERATORS TAKE NOTE: Federal statutes, such as the Bald Eagle Protection Act (16 U.S.C. Sections 668-668d), the Migratory Bird Treaty Act (16 U.S.C. Sections 703-711), the Endangered Species Act (16 U.S.C. Sections 1531-1542), and the Lacey Act Amendments of 1981 (16 U.S.C. Sections 3371-3378), dictate substantial fines and penalties for persons who allow birds of certain species to become fatally injured due to incidental contact with oil or oil by-products. These fines may be levied upon persons allowing such fatalities to occur, whether accidental or not. Misdemeanor and felony convictions may include imprisonment. Information on affected bird species, regulations under these Acts, and measures which can be taken to prevent such occurrences, such as the netting or covering of open-topped tanks and pits which contain oil or oil by-products, can be obtained from the U.S. Fish and Wildlife Service Office in Oklahoma City or the nearest Oklahoma Department of Wildlife Office. (f) Aesthetics. (1) All surface trash, debris, junk and scrap or discarded material connected with the operations of the facility shall be removed from the premises. With written permission from the surface owner, the operator may, without applying for an exception to 165:10-3-17(b), bury all nonhazardous material at a minimum depth of three feet; cement bases are included. (2) The appropriate Conservation Division District Office or field inspector may issue a Form 1085 for any alleged violation of this subsection. If the operator fails to conduct cleanup as directed, the Commission may fine the operator $500.00 for a first offense. For a subsequent offense, the fine may be up to $1,000.00, and the facility shall be shut down until completion for cleanup operations.
| Hydrocarbon recycling/reclaiming facility - O&M | OAC 165:10-8-7 [pp. 149-150] Cell 2 of 2 | (g) Structural integrity. All recycling/reclaiming facilities shall be used, operated, and maintained at all times so as to prevent the escape of their contents. Any condition that threatens the structural stability of any diked portion or the storage facility shall be repaired in a timely manner. (h) Prevention of pollution. All recycling/reclaiming facilities shall be used, operated, and maintained at all times so as to prevent pollution. In the event any non-permitted discharge occurs, sufficient measures shall be taken to stop or control the loss of materials, and reporting procedures in accordance with 165:10-7-5(c) shall be followed. Any materials lost due to such discharge shall be cleaned up as directed by a representative of the Conservation Division. (i) Fines. For a willful non-permitted discharge from the facility, the operator may be fined up to $5,000.00. [Source: Added at 11 Ok Reg 3691, eff 7-11-94; Amended in Rule Making 200000002, eff 7-1-00; Amended at 27 Ok Reg 2128, eff. 7-11-10 (RM 201000003); Amended at 28 Ok Reg 1949, eff. 7-11-11 (RM 201000007)] | Amended at 28 Ok Reg 1949, eff. 7-11-11
| Hydrocarbon recycling/reclaiming facility - closure requirements | OAC 165:10-8-9 [pp. 150-151] | SUBCHAPTER 8. COMMERCIAL RECYCLING PART 1. HYDROCARBON RECYCLING/RECLAIMING FACILITIES 165:10-8-9. Closure requirements (a) Notification. The Manager of Pollution Abatement Department shall be notified in writing whenever a recycling/reclaiming facility shall be closed, or portions thereof, or becomes inactive unless it is shut down by the Commission. (b) Closed facility. A recycling/reclaiming facility may be considered closed or inactive if the operator closes the facility, the operator is unable to furnish documentation to show that there has been receipt of deleterious substances during the last twelve months, the facility has been shut down by the Commission, or authority to operate has lapsed or is vacated by Commission order. (c) Closure plan. An approved closure plan shall be submitted to the Pollution Abatement Department. Estimate of cost of closure shall be made part of the plan. (d) Monitor wells. Monitor wells, if required, shall be plugged with bentonite or cement, upon approval in writing by the Manager of Pollution Abatement. (e) Pits. When closing any pit with a geomembrane liner, extreme care shall be taken to preserve the integrity of the liner. All free liquids and sediments shall be removed. (f) Burial. If any concrete, steel, geomembrane, or other materials associated with the site are to be left on-site, they shall be buried under a minimum soil cover of three (3) feet, pursuant to 165:10-3-7. [Source: Added at 11 Ok Reg 3691, eff 7-11-94]
| Hydrocarbon recycling/reclaiming facility - additional requirements and variances | OAC 165:10-8-10 and OAC 165:10-8-11 [p. 151] | SUBCHAPTER 8. COMMERCIAL RECYCLING PART 1. HYDROCARBON RECYCLING/RECLAIMING FACILITIES 165:10-8-10. Additional requirements The requirements set forth in this Part are minimum requirements. Additional requirements may be made upon a showing of good cause. [Source: Added at 11 Ok Reg 3691, eff 7-11-94] 165:10-8-11. Variances Except as otherwise provided in this Subchapter, variances from provisions of this Part may be granted by the Manager of Pollution Abatement or by order after application, notice, and hearing. [Source: Added at 11 Ok Reg 3691, eff 7-11-94] | Amended at 34 Ok Reg 921, eff. 9-11-17
| Commercial Disposal Facilities - Commercial Pits -scope | OAC 165:10-9-1(a) [p. 153] | SUBCHAPTER 9. COMMERCIAL DISPOSAL FACILITIES 165:10-9-1. Use of commercial pits (a) Scope. This Section shall cover the permitting, construction, operation, and closure requirements for any commercial pit. A commercial pit is a disposal facility which is authorized by Commission order and used for the disposal, storage, and handling of deleterious substances or soils contaminated by deleterious substances produced, obtained, or used in connection with drilling, production and/or pipeline construction operations. This does not cover disposal well pits. (See 165:10-9-3 and 165:10-7-20. | Amended at 34 Ok Reg 921, eff. 9-11-17
| Commercial Disposal Facilities - Commercial Pits - restrictions | 165:10-9-1(c) [p.154] | SUBCHAPTER 9. COMMERCIAL DISPOSAL FACILITIES 165:10-9-1. Use of commercial pits (c) Restrictions. (1) Order required. No commercial earthen pit shall be constructed, enlarged, reconstructed, or used without a Commission order. (2) Site limitations. (A) No commercial earthen pit shall be constructed or used unless an investigation of the soils, topography, geology, and hydrology conclusively shows that storage of water-based drilling fluids and/or cuttings at the site will not be harmful to groundwater, surface water, soils, plants, or animals in the surrounding area. No abandoned mine, strip pit, quarry, canyon, or streambed shall be used for disposal of oilfield wastes, nor shall a pit be constructed or used in such a setting. (B) No commercial pit shall be constructed or used on any site that is located within a 100-year flood plain. (C) No commercial pit shall be constructed or used within a wellhead protection area (WPA) as identified by the Wellhead Protection Program (42 USC Section 300h-7, Safe Drinking Water Act), or within one mile of a public water well for which the WPA has not been delineated. (D) No commercial pit shall be constructed unless it can be shown that there will be a minimum of 25 feet between the bottom of the pit and the groundwater level. To ascertain this and to demonstrate the subsurface profile of the site, a minimum of three test borings (the exact number of locations to be determined by the Pollution Abatement Department) shall be drilled to a minimum depth of 25 feet below the proposed bottom of the pit and into the first free water encountered. Perched water tables are not considered for the purposes of this subparagraph. Test borings need not extend deeper than 50 feet below the bottom of the pit if free water has not been encountered before that depth. All boreholes converted to monitor wells shall conform to (e)(15) of this Section. All boreholes not converted to monitor wells shall be plugged from top to bottom with bentonite, cement, and/or other method approved by the Pollution Abatement Department within 30 days of drilling completion. (E) No commercial pit shall be constructed or used within the following distances from the city limits of an incorporated municipality unless previously authorized by Commission order: (i) Three miles if population is 20,000 or less. (ii) Five miles if population is greater than 20,000. (F) The construction, enlargement, reconstruction or operation of any commercial pit in any area listed in OAC 165:10-29-3 is prohibited. (3) Means of water disposal. No commercial pit shall be constructed or used unless the operator can show that there will be an ongoing means of disposal of excess water pursuant to (b)(3)(I) of this Section. | Amended at 34 Ok Reg 921, eff. 9-11-17
| Commercial Disposal Facilities - Commercial Pits -surety | OAC 165:10-9-1(d) [pp. 154-155] | SUBCHAPTER 9. COMMERCIAL DISPOSAL FACILITIES 165:10-9-1. Use of commercial pits (d) Surety requirements. (1) Agreement with Commission. Any operator of a commercial pit shall file with the Manager of Document Handling for the Conservation Division an agreement to properly close and reclaim the site in accordance with approved closure and reclamation procedures upon termination of disposal operations due to abandonment, shutdown, full pits, or other reason. The agreement shall be on forms available from the Conservation Division and shall be accompanied by surety. The agreement shall provide that if the Commission finds that the operator has failed or refused to close the pits or take remedial action as required by law and the rules of the Commission, the surety shall pay to the Commission the full amount of the operator's obligation up to the limit of the surety. (2) Surety amount and type. The Commission shall establish the amount of surety in the order for the authority to construct, enlarge, or operate a commercial pit. The amount of surety shall be based on factors such as dimensions of the pit and costs of hauling, closure, reclamation, and monitoring. The amount may be subject to change for good cause. Upon approved closure of a pit, the Manager of Pollution Abatement may administratively reduce the surety requirement to an amount which would cover the cost of monitoring the site and plugging the monitor wells. Surety shall be maintained for as long as monitoring is required. The type of surety shall be a corporate surety bond, certificate of deposit, irrevocable letter of credit, or other type of surety approved for the pit by order of the Commission. Any type of surety that expires shall be renewed prior to 30 days before the expiration date. (3) Posting surety before permit is issued. An operator shall post surety with the Commission before a construction permit is issued, pursuant to (e)(1) of this Section. | Amended at 34 Ok Reg 921, eff. 9-11-17
| Commercial Disposal Facilities - Commercial Pits -constructions requirements | OAC 165:10-9-1(e) [155-158] Cell 1 of 3 | SUBCHAPTER 9. COMMERCIAL DISPOSAL FACILITIES 165:10-9-1. Use of commercial pits (e) Construction requirements. (1) Permit required. Prior to constructing any pit, a commercial pit operator shall obtain a permit from the Manager of Pollution Abatement. Application shall be made on Form 1014N. For use of a commercial pit without a permit, the pit operator may be fined up to $5,000.00. (2) Runoff water prohibited. No runoff water from surrounding land surfaces shall be allowed to enter a pit. (3) Stockpiling of topsoil. Prior to constructing a pit, all topsoil within the top twelve inches of soil on the site shall be stockpiled for use as the final cover at the time of closure. The topsoil may be stockpiled in the outside slopes of the berms, provided it is not used for structural purposes and can be readily distinguishable from other soil materials at the time of closure. In cases where topsoil is stockpiled in the berms, it shall be shown in the as-built drawings pursuant to (e)(16) of this Section. (4) Monitoring by engineer. A registered professional engineer or an engineer-in-training working under the supervision of a registered professional engineer (RPE) shall monitor the construction of any commercial pit to assure that approved design specifications and Commission rules are adhered to. A minimum of three on-site visits to the site shall be made; one pre-construction, one during construction, and one post-construction. At least the post-construction on-site visit shall be made by the RPE. (5) Maximum fluid depth. Any pit shall be constructed to contain a maximum fluid or sediment depth of seven feet, with a minimum freeboard of three feet. (6) Maximum dimensions. Any pit shall not be constructed to dimensions greater than that approved in the order. Furthermore, the maximum width of a pit or pit cell shall not exceed 175 feet if closure must be accomplished from one side or two adjacent sides; 350 feet if closure can be accomplished from at least two opposite sides or three adjacent sides. Pit dimensions shall be measured at the maximum allowable fluid level. (7) Soil liners. (A) Soil materials to be used in a soil liner shall undergo permeability testing before construction. Pre-construction permeability testing shall consist of laboratory permeability tests on at least two specimens of representative soil liner materials compacted in the laboratory to approximately 95 percent of the material's Standard Proctor Density (ASTM D-698). (B) Laboratory permeability test procedures must conform to one of the methods described for fine-grained soils in the Corps of Engineers Manual EM-1110-2-1906 Appendix VII. In no case shall the pressure differential across the specimen exceed five feet of water per inch of specimen length. (C) If permeability testing shows that addition of bentonite or other approved material is needed to assist the native soils in meeting the permeability standard, it shall be applied at a minimum rate specified by the testing or engineering firm. Any bentonite used for liner material shall not have been previously used in drilling muds. (D) Any soil liner shall be constructed by disturbing the soil to the depth of the bottom of the liner, applying fresh water as necessary to the soil materials to achieve a moisture content wet of optimum, then recompacting it with heavy construction equipment, such as a footed roller, until the required density is achieved, pursuant to (H) of this paragraph. The liner shall be constructed in maximum six inch lifts (after compaction), with each lift being scarified before placement of the next lift. (E) Any soil liner shall cover the bottom and interior sides of the pit entirely. (F) Any soil liner shall be installed on a slope no steeper than 3:1 (horizontal to vertical). | Amended at 34 Ok Reg 921, eff. 9-11-17
| Commercial Disposal Facilities - Commercial Pits -constructions requirements | OAC 165:10-9-1(e) [155-158] Cell 2 of 3 | (G) Any soil liner shall have a minimum thickness of 18 inches (after compaction) and shall have a maximum coefficient of permeability of 1.0 x 10-7 cm/sec. (H) Any soil liner shall be field tested for compaction, unless a post-construction permeability test is performed pursuant to (I) of this paragraph. (i) A minimum of six compaction tests shall be performed on any soil liner; a minimum of four widely spaced tests in the bottom of the pit and two tests on different slopes of the pit are required, unless otherwise directed by a Conservation Division representative. Particular emphasis shall be placed on selecting locations for compaction tests where nonuniformity in soil texture or color can be observed. (ii) Compaction tests shall be conducted in accordance with ASTM methods D-2922 or D-1556. (iii) The soil materials of any liner shall be compacted to at least 95 percent of the Standard Proctor Density. (I) Post-construction permeability testing shall consist of at least two laboratory permeability tests on undisturbed samples of the completed soil liner. (i) Particular emphasis shall be placed on selecting the location(s) for permeability tests or test samples where nonuniformity in soil texture or color can be observed. (ii) Field permeability tests shall be conducted only by the double ring infiltrometer method as described in ASTM D-3385. Permeability tests may be discontinued prior to flow stabilization upon satisfactory evidence that the permeability rate is less than 1.0 x 10-7 cm/sec. (8) Geomembrane liners. (A) Any geomembrane liner that is installed in a commercial pit shall have a minimum thickness of 30 mil. (B) Any geomembrane liner used in a commercial pit shall be chemically compatible with the type of substances to be contained and shall have ultraviolet light protection. (C) Any geomembrane liner shall be placed over a specially prepared, smooth, compacted surface void of sharp changes in elevation, rocks, clods, organic debris, or other objects. (D) Any geomembrane liner shall be continuous, although it may include welded or extruded seams, and shall cover the bottom and interior sides of the pit entirely. Sewing of seams is prohibited. The edges shall be securely placed in a minimum twelve inch deep anchor trench around the perimeter of the pit. (9) Width of the crown. The crown (top) of any berm shall be a minimum of eight feet in width. (10) Slopes. The inside slope of any exterior berm (having fluid on one side) shall not be steeper than 3:1 (horizontal to vertical) and the outside slope 2.5:1. The slopes of any interior berm (having fluid on both sides) shall not be steeper than 3:1. (11) Earthwork compaction. All earthwork, except as noted in (7)(H)(iii) of this subsection, shall be compacted to achieve a minimum 90% Standard Proctor Density and shall be applied in lifts where some method of bonding is achieved between lifts, with each lift not to exceed eight inches prior to compaction. (12) Pipe installation. Any pipe, tinhorn, culvert, or conduit in the berm between two adjoining pits shall be placed so that there is a minimum of 36 inches between the top of the pipe, tinhorn, culvert, or conduit and the lowest point in the top of the berm separating the pits. (13) Splash pad. All pits which receive fluids directly from a vacuum truck shall have a splash pad at the point where fluids are received unless a waiver is obtained from the Manager of Pollution Abatement by showing that erosion of the liner will not occur. The pad must be constructed of materials and to the dimensions necessary to effectively prevent the liner from eroding. | Amended at 34 Ok Reg 921, eff. 9-11-17
| Commercial Disposal Facilities - Commercial Pits -constructions requirements | OAC 165:10-9-1(e) [155-158] Cell 3 of 3 | (14) Fluid level marker. A minimum of one stationary fluid level marker shall be erected in each pit or cell. The marker shall be erected in a location within the pit or cell where it can be easily observed. The marker shall be of such design that the maximum fluid level at any time may be clearly identified. Details of the proposed marker installation shall be approved by the Manager of Pollution Abatement prior to installation. Markers shall be installed under the supervision of a registered professional engineer, licensed land surveyor, or other person approved by the Manager of Pollution Abatement prior to installation. (15) Monitor wells. All commercial pits shall have a minimum of three monitor wells installed- one upgradient and two downgradient from the pit. The exact number and location of wells shall be approved by the Pollution Abatement Department prior to installation. No monitor well shall be installed more than 250 feet from the toe of the outside berm of a commercial pit, nor shall any existing water well be used as a monitor well unless approved by the Manager of Pollution Abatement. Monitor wells installed prior to the effective date of this Section may be accepted by the Manager of Pollution Abatement if it can be shown that they adequately monitor a site. All new monitor wells shall be drilled to a depth of at least ten feet below the top of the first free water encountered, and all monitor wells shall be drilled to a depth of at least ten feet below the base of the pit. All new monitor wells shall be drilled and completed by a licensed monitor well driller. If documentation is submitted to the Manager of Pollution Abatement prior to drilling the monitor wells to show that no free water will be encountered within 50 feet below the bottom of the pit, the Manager of Pollution Abatement may require that monitor wells be drilled to a lesser depth. All new monitor wells shall meet the requirements as set out in rules established by the Oklahoma Water Resources Board, in addition to the following requirements: (A) A removable and lockable cap shall be placed on top of the casing. The cap shall remain locked at all times, except when the well is being sampled. (B) Within 30 days of installation, specific completion information for all monitor wells shall be submitted to the Manager of Pollution Abatement. (16) As-built drawing. A detailed, as-built drawing of the pit(s) and monitor wells by or under the supervision of a registered professional engineer shall be submitted to the Manager of Pollution Abatement before operation of the pit(s) commences. (17) Liner certification. An affidavit signed by the person who was responsible for installing the pit liner, certifying that the liner meets minimum requirements and was installed in accordance with Commission rules, shall be submitted to the Manager of Pollution Abatement before operation of the pit commences. Supporting documentation shall also be submitted, such as post-construction permeability or compaction test results, bentonite receipts, and geomembrane liner specifications from the manufacturer. (18) Pit approval. Acceptance of fluids into a pit shall not commence until a representative of the Conservation Division has inspected and approved the pit. (19) Hydrologically sensitive areas. If the proposed site is known to be located over a hydrologically sensitive area, in addition to the foregoing construction requirements, the additional requirements shall apply: (A) The total depth of a pit shall not exceed eight feet, and the total designed fluid or sediment depth shall not exceed five feet. (B) A soil liner having a minimum thickness of three feet and a coefficient of permeability no greater than 1.0 x 10-8 cm/sec or a minimum 60-mil geomembrane liner shall be required. (C) The Manager of Pollution Abatement shall determine the minimum depth of all monitor wells. | Amended at 34 Ok Reg 921, eff. 9-11-17
| Commercial Disposal Facilities - Commercial Pits -O&M | OAC 165:10-9-1(f) [pp. 158-160] Cell 1 of 3 | SUBCHAPTER 9. COMMERCIAL DISPOSAL FACILITIES 165:10-9-1. Use of commercial pits (f) Operation and maintenance requirements. (1) Vegetative cover. Vegetative cover shall be established on all areas of earthfill immediately after pit construction or during the first planting season if pit construction is completed out of season. The cover shall be sufficient to protect those areas from soil erosion and shall be maintained. (2) Fencing. All commercial facilities shall be completely enclosed by a fence at least four feet in height. No livestock shall be allowed inside the fence. (3) Sign. A waterproof sign bearing the name of the operator, legal description, most current order number, and emergency phone number shall be posted within 25 feet of the entrance gate to any commercial pit and shall be readily visible. (4) Site security. Dumping into a commercial pit shall occur only when there is an attendant on duty. All sites shall be secured by a locked gate when an attendant is not on duty. A key or combination to the lock shall be provided to the appropriate Field Inspector for the purpose of carrying out inspections. (5) Fluid level. Drilling fluids and/or cuttings shall not be accepted into a commercial pit unless the fluid level can be maintained at an elevation no higher than the maximum level of the fluid level marker. (6) Acceptable materials. (A) No operator of a commercial pit shall receive any substances other than water-based drilling fluids and/or cuttings or salt contaminated soils. (B) No operator of a pit permitted prior to July 9, 1987, shall receive fluids and/or cuttings with a chloride content greater than 3500 mg/l. No operator of a pit permitted after July 9, 1987, shall receive fluids and/or cuttings with a chloride content greater than 5000 mg/l. (C) A sample from each incoming load shall be collected, filtered using a standard API filter press, and tested for chlorides. (D) The date, volume, source, and chloride level of each load received shall be entered into a log book. The log book shall be available for inspection by a representative of the Conservation Division of the Commission at all times. Log books shall be kept for a minimum of five years after closure is completed. (7) Pit contents. No pit permitted prior to July 9, 1987, shall contain fluids and/or cuttings with a chloride content greater than 5,000 mg/l. No pit permitted after July 9, 1987, shall contain fluids and/or cuttings with a chloride content greater than 10,000 mg/l. The contents of each pit or pit cell shall be sampled and analyzed by the operator at least once every six months (during January and July) after operations commence. More frequent sampling may be required by the Manager of Pollution Abatement. The following procedures shall be used: (A) The appropriate Field Inspector shall be notified at least 24 hours in advance of sampling to allow a Commission representative an opportunity to witness the sampling. (B) Samples shall be collected and handled by the operator according to EPA-approved standards. (RCRA Groundwater Monitoring Technical Enforcement Guidance Document, EPA, OSWER-9950.1, September 1986, pp. 99-107.) (C) A minimum of five samples per 50,000 bbls., or part thereof, is required for each pit or pit cell. Samples must be taken from different horizontally and vertically distributed locations in each pit or pit cell. | Amended at 34 Ok Reg 921, eff. 9-11-17
| Commercial Disposal Facilities - Commercial Pits -O&M | OAC 165:10-9-1(f) [pp. 158-160] Cell 2 of 3 | (D) The samples shall be combined and thoroughly mixed, then a minimum two pint composite sample taken for analysis. (E) If requested by a representative of the Conservation Division, each composite sample shall be split and an adequate portion (approximately one pint) shall be properly labeled and delivered or otherwise provided to the appropriate Conservation Division District Office or Field Inspector. (F) All samples delivered to the laboratory shall be accompanied by a chain of custody form. (G) All composite samples must be analyzed for chlorides by a laboratory certified by the Oklahoma Department of Environmental Quality or operated by the State of Oklahoma. Analysis of additional parameters may be required, as determined by the Manager of Pollution Abatement. (H) A copy of each analysis shall be forwarded to the Pollution Abatement Department within 30 days of sampling. (8) Oil film. (A) No commercial pit shall contain an oil film covering more than one percent of the surface area of the pit. (B) The protection of migratory birds shall be the responsibility of the operator. Therefore, the Conservation Division recommends that to prevent the loss of birds, oil films be removed, or the surface area covered by the film be protected from access to birds. (See Advisory Notice in 165:10-7-3(c).) (9) Aesthetics. All commercial pit sites shall be maintained so that there is no junk iron or cable, oil or chemical drums, paint cans, domestic trash, or debris on the premises. (10) Structural integrity. All commercial pits shall be used, operated, and maintained at all times so as to prevent the escape of their contents. All erosion, cracking, sloughing, settling, animal burrows, or other condition that threatens the structural stability of any earthfill shall be repaired immediately upon discovery. (11) Monitor wells. Sampling of monitor wells shall begin prior to accepting any drilling fluids and/or cuttings into a new facility and within 30 days of drilling completion on existing facilities, and shall be done at least once every six months (during January and July) after operations commence until three years after closure is completed. Sampling of greater frequency of duration may be required by the Manager of Pollution Abatement. The following procedures shall be used: (A) The appropriate Field Inspector shall be notified at least 24 hours in advance of sampling to allow a Commission representative an opportunity to witness the sampling. (B) Samples shall be collected and handled by the operator according to EPA-approved standards. (RCRA Groundwater Monitoring Technical Enforcement Guidance Document, EPA, OSWER-9950.1, September 1986, pp. 99-107.) (C) If requested by a representative of the Conservation Division, an adequate portion of each sample (approximately one pint) shall be properly labeled and delivered or otherwise provided to the appropriate Conservation Division District Office or Field Inspector. (D) All samples delivered to the laboratory shall be accompanied by a chain of custody form. (E) All samples must be analyzed for pH and chlorides by a laboratory certified by the Oklahoma Department of Environmental Quality or operated by the State of Oklahoma. Analysis of additional parameters may be required based on the operation of the facility as determined by the Manager of Pollution Abatement. (F) A copy of each analysis and a statement as to the depth to groundwater encountered in each well, or an affidavit that no water was encountered, shall be forwarded to the Pollution Abatement Department within 30 days of sampling. | Amended at 34 Ok Reg 921, eff. 9-11-17
| Commercial Disposal Facilities - Commercial Pits -O&M | OAC 165:10-9-1(f) [pp. 158-160] Cell 3 of 3 | (12) Prevention of pollution. All commercial pits shall be used, operated, and maintained at all times so as to prevent pollution. In the event of a nonpermitted discharge from a commercial pit, sufficient measures shall be taken to stop or control the loss of materials, and reporting procedures in 165:10-7-5(c) shall be followed. Any materials lost due to such discharge shall be cleaned up as directed by a representative of the Conservation Division. For a willful non-permitted discharge, the pit operator may be fined up to $5,000.00. | Amended at 34 Ok Reg 921, eff. 9-11-17
| Commercial Disposal Facilities - Commercial Pits -additional requiremets, application to existing pits, variances, and compliance history. | OAC 165:10-9-1 (i through l) [p. 160-161] | SUBCHAPTER 9. COMMERCIAL DISPOSAL FACILITIES 165:10-9-1. Use of commercial pits (i) Additional requirements. The requirements set forth in this Section are minimum requirements. Additional requirements may be made upon a showing of good cause that an operator has a history of complaints for failure to comply with Commission rules and regulations, the site has certain limitations, or other conditions of risk exist. (j) Application to existing pits. Subsections (a), (c)(1), (d), (e), (f), (g), (h), and (i) of this Section shall apply to all commercial pits permitted or ordered prior to the adoption of this Section. All pits permitted, but yet to be constructed as of the effective date of this Section, shall be subject to all of the construction requirements under (e) of this Section. (k) Variances. Except as otherwise provided in this Section, variances from provisions of this Section may be granted for good cause by order after application, notice, and hearing. (l) Compliance history. In the event the Commission has evidence that an applicant for a commercial disposal pit may not possess a satisfactory compliance history with Commission rules, the Director of the Conservation Division may seek an order of the Commission, issued after application, notice, and hearing, determining whether the applicant should be authorized to operate such a facility. | Amended at 34 Ok Reg 921, eff. 9-11-17
| Commercial Disposal Facilities - Commercial soil farming - site suitability | OAC 165:10-9-2(a & b) [pp. 161-162] Cell 1 of 2 | SUBCHAPTER 9. COMMERCIAL DISPOSAL FACILITIES 165:10-9-2. Commercial soil farming (a) Order required. No person shall conduct commercial soil farming without an order of the Commission. (b) Site suitability restrictions. Commercial soil farming shall only occur on a tract of land having all of the following characteristics [paragraphs (1) through (5) shall be determined by the appropriate Soil Conservation District or a qualified soils expert]: (1) A maximum slope of five percent. (2) Depth to bedrock no less than 20 inches. (3) A soil profile containing at least twelve inches of one of the following U.S.D.A. soil textures: (A) loam (B) silt loam (C) silt (D) sandy clay loam (E) clay loam (F) silty clay loam (G) sandy clay (H) silty clay or clay (4) No commercial soil farming operations shall be conducted on any site that is located within a 100-year flood plain. (5) Slight salinity (defined as electrical conductivity less than 4,000 micromhos/cm) in the topsoil or upper six inches of the soil. (6) An Exchangeable Sodium Percentage (ESP) less than 15. (7) A water table deeper than 25 feet from the soil surface, excluding perched water tables (submit basis for this determination). (8) A minimum distance of 100 feet from any stream designated by Oklahoma Water Quality Standards or any fresh water pond, lake, or wetland (available for viewing at the Commission's Oklahoma City or appropriate Conservation Division District Offices). (9) The site shall not be located within three (3) miles upstream within the watershed for any lake used for public water supply. (10) No commercial soil farming operations shall be conducted within a wellhead protection area (WPA) as identified by the Wellhead Protection Program (42 USC Section 300h-7, Safe Drinking Water Act), or within one mile of a public water well for which the WPA has not been delineated. | Amended at 34 Ok Reg 921, eff. 9-11-17
| Commercial Disposal Facilities - Commercial soil farming - site suitability | OAC 165:10-9-2(a & b) [pp. 161-162] Cell 2 of 2 | (11) No commercial soil farming operations shall be conducted within the following distances from the city limits of an incorporated municipality unless previously authorized by Commission order: (A) Three miles if population is 20,000 or less. (B) Five miles if population is greater than 20,000. | Amended at 34 Ok Reg 921, eff. 9-11-17
| Commercial Disposal Facilities - Commercial soil farming - sampling and analysis requirements | OAC 165:10-9-2(d & e) [pp. 162-163] Cell 1 of 2 | SUBCHAPTER 9. COMMERCIAL DISPOSAL FACILITIES 165:10-9-2. Commercial soil farming (d) Sampling requirements. (1) Contact with appropriate Conservation Division District Office. The appropriate Conservation Division District Office shall be contacted at least two business days prior to sampling to allow a Commission representative an opportunity to witness the sampling of the receiving soil. (2) Receiving soil. Subsequent to the preparation of a conservation plan or site suitability report, soil samples shall be taken from the proposed soil farming plot and analyzed. Analysis shall be submitted pursuant to (c)(3)(E) of this Section. Soil sampling shall follow this procedure: (A) If the site contains soil types from different parent material, separate areas shall be established for soil sampling and loading calculations. (B) A sample area shall not exceed 40 acres. (C) A minimum of 20 representative surface core samples (0-6 inches) and 20 representative subsurface core samples (18-30 inches) must be taken from each sample area. The samples shall be composited for analysis of a single surface core sample and a single subsurface core sample. (3) Sampling incoming loads of mud and/or cuttings. A sample from each incoming load of mud and/or cuttings shall be collected, filtered using a standard API filter press, and tested for Total Dissolved Solids (TDS). The date, volume, source, and TDS level of each incoming load of mud and/or cuttings received shall be entered into a log book. The log book shall be available for inspection by a representative of the Conservation Division. Log books shall be kept for a minimum of five years. (4) Sampling of mud and/or cuttings to be soil farmed. The mud and/or cuttings to be soil farmed shall be sampled using the following procedures: (A) A minimum of five samples per 50,000 bbls., or part thereof, each representative of the materials to be soil farmed, is required for each pit or pit cell. Samples must be taken from different horizontally and vertically distributed locations in each pit or pit cell. (B) The samples shall be combined and thoroughly mixed, then a minimum two pint composite sample shall be taken for TDS and percent of solids analysis, a minimum three pint composite sample taken for oil and grease analysis, and a minimum two pint composite sample taken for arsenic and chrome analysis. (C) If requested by a representative of the Conservation Division, each composite sample for TDS and percent of solids analysis shall be split and an adequate portion (approximately one pint) properly labeled and delivered or otherwise provided to the appropriate Conservation Division District Office or Field Inspector. (D) After samples have been taken for analysis from a pit or pit cell, the operator shall not allow the addition of fluids or other materials, except natural precipitation or fresh water, to decrease the viscosity of the fluid. (e) Analysis requirements. (1) Approved laboratory. Soil and mud and/or cuttings samples shall be analyzed by a laboratory operated by the State of Oklahoma or certified by the Oklahoma Department of Environmental Quality. | Amended at 34 Ok Reg 921, eff. 9-11-17
| Commercial Disposal Facilities - Commercial soil farming - sampling and analysis requirements | OAC 165:10-9-2(d & e) [pp. 162-163] Cell 2 of 2 | (2) Soil. Parameters for analysis of soil shall include, but are not limited to pH, Total Soluble Salts (TSS) or Electrical Conductivity, and Exchangeable Sodium Percentage (ESP). (3) Mud and/or cuttings contents. Parameters for analysis of mud and/or cuttings contents shall include, but are not limited to, the following: pH, TDS, Electrical Conductivity, Arsenic, Chromium and Oil and Grease. Arsenic and Chromium may be analyzed by either Nitric Acid Extraction or Acetic Acid Extraction ("Test Methods for Evaluating Solid Waste," SW846, second edition, U.S. EPA). The analysis shall specify which method of extraction was used. | Amended at 34 Ok Reg 921, eff. 9-11-17
| Commercial Disposal Facilities - Commercial soil farming - application rates | OAC 165:10-9-2(f & g) [pp. 163-164] Cell 1 of 2 | SUBCHAPTER 9. COMMERCIAL DISPOSAL FACILITIES 165:10-9-2. Commercial soil farming (f) Maximum application rate. (1) Loading limits. (A) The maximum application rate (loading limit) shall be calculated by the operator using the calculations in (g) of this Section and the following soil loading standards: (i) Total Soluble Salts: 6,000 lbs/acre (less TSS in soil). (ii) Arsenic: 80 lbs/acre. (iii) Chromium: 80 lbs/acre (iv) Oil and Grease: 40,000 lbs/acre. (v) Total Dry Weight: 200,000 lbs/acre. (B) Limitations in (A) of this paragraph are based upon standards set forth in the following publications: (i) "Diagnosis and Improvement of Saline and Alkaline Soils," U.S. Agriculture Handbook, No. 60, U.S. Salinity Laboratory, Riverdale, California, 1954 (ii) "Critical Concentrations for Irrigation Water Supplies," Water Quality Criteria, 1972 Ecological Research Series, EPA-R2-73-033, March, 1973 (iii) H.R. Moseley, "Summary and Analysis of API Onshore Drilling Mud and Produced Water Environmental Studies," American Petroleum Institute Bulletin, No. D-19, 1983 (2) Determination of most limiting parameter. The maximum application rate shall be restricted by the most limiting parameter. It may require more than one application to achieve the maximum application rate while avoiding runoff. Determination of the most limiting parameter is based upon concentrations found in the 0"-6" soil profile at the soil farming site. (3) Records required. Accurate records shall be kept as to when, where (which application area), and how much is applied. The operator shall make such records available at all times for inspection by a representative of the Conservation Division. Additionally, a semiannual report shall be submitted to the Manager of Pollution Abatement, pursuant to (k) of this Section. | Amended at 34 Ok Reg 921, eff. 9-11-17
| Commercial Disposal Facilities - Commercial soil farming - application rates | OAC 165:10-9-2(f & g) [pp. 163-164] Cell 2 of 2 | (4) Additional soil sampling required when sixty percent of the maximum application rate is obtained. Additional soil sampling and analysis of a plot shall be done prior to each soil farming application when records show that 60 percent of the maximum application rate in (1) of this subsection of any parameter except total weight is reached. Requirements of (d) and (e) of this Section shall be met. Soil farming shall not be permitted on a plot if the analysis indicates that more than 95 percent of the maximum application rate of any parameter has been reached or if the ESP is greater than 15. (g) Calculations. The procedures described in Appendix H of this Chapter shall be used in calculating the maximum application rate. | Amended at 34 Ok Reg 921, eff. 9-11-17
| Commercial Disposal Facilities - Commercial soil farming - operation requirements | OAC 165:10-9-2(h) [pp. 164-165] Cell 1 of 2 | SUBCHAPTER 9. COMMERCIAL DISPOSAL FACILITIES 165:10-9-2. Commercial soil farming (h) Operation requirements. (1) Surety required. (A) Any operator of a commercial soil farming site shall file with the Manager of Document Handling for the Conservation Division an agreement to clean up pollution, restore the site, and/or plug monitor wells upon termination of operations. The agreement shall be on forms available from the Conservation Division and shall be accompanied by surety. The agreement shall provide that if the Commission finds that the operator has failed or refused to comply with the rules or take remedial action as required by law and this Section, the surety shall pay to the Commission the full amount of the operator's obligation up to the limit of the surety. (B) The Commission shall establish the amount of surety in the order for the authority to operate a commercial soil farming site. The amount may be subject to change for good cause. The surety shall be maintained for as long as monitoring is required. The type of surety shall be a corporate surety bond, certificate of deposit, irrevocable letter of credit, or other type of surety approved by order of the Commission. Any type of surety that expires shall be renewed prior to 30 days before the expiration date. (2) Sign required. A waterproof sign bearing the name of the operator, legal description, order number, and emergency phone number shall be posted within 25 feet of the entrance to any commercial soil farming site and shall be readily visible. (3) Monitor wells. (A) Any commercial soil farming operation shall be required to have a minimum of three (3) monitor wells installed- one upgradient and two (2) downgradient. The exact number and location of wells shall be established by the Pollution Abatement Department. (B) No monitor well shall be installed more than 250 feet from a commercial soil farming operation, nor shall any existing water well be used as a monitor well, unless approved by the Manager of Pollution Abatement. Monitor wells installed prior to the effective date of this Section may be accepted by the Manager of Pollution Abatement if it can be shown that they adequately monitor a site. (C) All new monitor wells shall be drilled to a depth of at least ten feet below the top of the first free water encountered, and shall be drilled and completed by a licensed monitor well driller. If documentation is submitted to the Manager of Pollution Abatement prior to drilling the monitor wells to show that no free water will be encountered within a depth of 50 feet from the surface, then the Manager of Pollution Abatement may require that monitor wells be drilled to a lesser depth. (D) All new monitor wells shall meet the requirements as set out in rules established by the Oklahoma Water Resources Board, in addition to the following requirements: (i) A removable and lockable cap shall be placed on top of the casing. The cap shall remain locked at all times, except when the well is being sampled. (ii) Within 30 days after installation, specific completion information for all monitor wells and a diagram of their locations in relation to the soil farming site shall be submitted to the Manager of Pollution Abatement. | Amended at 34 Ok Reg 921, eff. 9-11-17
| Commercial Disposal Facilities - Commercial soil farming - operation requirements | OAC 165:10-9-2(h) [pp. 164-165] Cell 2 of 2 | (4) Sampling of monitor wells. Sampling of monitor wells shall begin prior to the first soil farming application and shall be done once every six months (during January and July) after operations commence until one year after the last application is made, then once every year for three years according to the following: (A) The appropriate District Manager shall be notified at least 24 hours in advance of sampling to allow a Commission representative an opportunity to witness the sampling. (B) Samples shall be collected and handled by the operator according to EPA-approved standards ("RCRA Groundwater Monitoring Technical Enforcement Guidance Document," EPA, OSWER-9950.1, September, 1986, pp.99-107.) (C) If requested by a representative of the Conservation Division, an adequate portion of each sample (approximately one pint) shall be properly labeled and delivered or otherwise provided to the appropriate Conservation Division District Office or Field Inspector. (D) All samples must be analyzed for pH and chlorides by a laboratory certified by the Oklahoma Department of Environmental Quality or operated by the State of Oklahoma. Analysis of additional parameters may be required based on the operations as determined by the Manager of Pollution Abatement. (E) A copy of each analysis and a statement as to the depth to groundwater encountered in each well, or an affidavit that no water was encountered, shall be forwarded to the Pollution Abatement Department within 30 days of sampling. (5) Representative soil analysis. A representative soil analysis of the active soil farming plot (or plots) shall be submitted to the Manager of Pollution Abatement with the semiannual report on Form 1014A. The analysis shall include TSS, oil and grease, ESP, arsenic and chrome. (6) Site Security. Soil farming shall only occur when there is an attendant on duty. All sites shall be secured by a locked gate when an attendant is not on duty. A key or combination to the lock shall be provided to the appropriate Field Inspector for the purpose of carrying out inspections. | Amended at 34 Ok Reg 921, eff. 9-11-17
| Commercial Disposal Facilities - Commercial soil farming - conditions of operation | OAC 165:10-9-2(i) [pp. 165-167] Cell 1 of 2 | SUBCHAPTER 9. COMMERCIAL DISPOSAL FACILITIES 165:10-9-2. Commercial soil farming (i) Conditions of operation. (1) Required form. A completed Form 1014CS shall be submitted to the Manager of Pollution Abatement for approval prior to commencement of soil farming. (2) Notice to Commission. The applicant, by agreement with the Conservation Division, shall schedule the commencement of soil farming no less than 24 hours prior thereto, to allow a Commission representative to be present to witness the work. (3) Presence of representative. A representative of the applicant shall be on the soil farming site at all times during application of the pit materials to the land. (4) Type muds to be soil farmed. Commercial soil farming is limited to water-based type muds and/or cuttings. At the time of land application, soil farming of water-based type muds and/or cuttings with a chloride content greater than 5,000 mg/l shall be prohibited. Soil farming of mud containing asphalt based oil, or oil-based muds and/or cuttings shall be prohibited. (5) Weather restrictions. Commercial soil farming shall not be done: (A) During precipitation events. (B) When the soil moisture content is at a level such that the soil would not readily take the addition of drilling fluids. (C) When the ground is frozen. (D) By spray irrigation when the wind velocity is such that even distribution of materials cannot be accomplished or the buffer zones, pursuant to (6) of this subsection, or filter strips, pursuant to (7) of this subsection, cannot be maintained. (6) Buffer zones: No commercial soil farming shall be done within the following buffer zones: (A) One hundred feet of a property line boundary. (B) Fifty feet of any stream not designated by Oklahoma Water Quality Standards. (C) Three hundred feet of any actively-producing water well used for domestic, irrigation or industrial purposes. (D) One thousand three hundred feet of any public water well. (7) Filter strips. No commercial soil farming shall be done on filter strips. Filter strips must have a minimum width of 100 feet, and vegetation must be maintained on filter strips. (8) Application rate. The maximum application rate of drilling fluids and/or cuttings stipulated by the permit shall not be exceeded. Furthermore, the minimum required acreage within the approved soil farming plot, as designated by the permit, shall be fully utilized. Application of drilling fluids and/or cuttings outside the approved plot shall be prohibited. (9) Soil farming method. (A) Application of mud and/or cuttings shall be uniform over the soil farming plot and shall be made by injection, spray irrigation, or other method approved by the Commission prior to use. The flood irrigation method shall be limited to those fields that normally are irrigated in that manner. | Amended at 34 Ok Reg 921, eff. 9-11-17
| Commercial Disposal Facilities - Commercial soil farming - conditions of operation | OAC 165:10-9-2(i) [pp. 165-167] Cell 2 of 2 | (B) An application of more than 50,000 lbs/acre of dry weight materials or more than 500 lbs/acre of oil and grease shall be incorporated into the soil by injection, disking, or other method approved by the Commission. If the injection method is not used, incorporation must be made within a reasonable time period after completion of application, not to exceed 14 days unless extended by the Pollution Abatement Department pursuant to a written request. (C) When the spray irrigation method is used and solids eventually accumulate on the soil surface to a one-eighth (1/8) inch depth, then the materials shall be incorporated prior to subsequent soil farming. (D) All soil farming vehicles shall be either a single or double axle vehicle with a permanently attached tank that shall not exceed 100 barrels, and the vehicle shall be equipped so as to minimize pooling and ruts caused by tire tracks. It shall have a diffuser mechanism to spread the mud/fluids in a fan pattern. Spreader bars shall not be used. The mud/fluids shall be forced from the tank with air pressure or a mechanical pump. Gravity application is prohibited. Transport/tanker trucks (18 wheel vehicles) shall not be used for soil farming at any time. Use of an unauthorized vehicle or equipment may result in the revocation of authority to soil farm. A fine of up to $2,000.00 may be assessed for each violation of this paragraph. (E) Drill cuttings shall be spread with an industrial mechanical spreader capable of broadcasting and/or fanning out the cuttings. Dozers, backhoes, motor blades or scrapers shall not be used to spread drill cuttings or drill solids during soil farming at any time. Any other equipment must be approved by the Manager of Pollution Abatement prior to commencement of operations. (10) Runoff or ponding prohibited. No runoff or ponding of soil farmed materials shall be allowed during application. (11) Suspension of soil farming authority. If the applicant violates the order authorizing soil farming, or this Section, soil farming shall be discontinued and the Pollution Abatement Department shall be contacted immediately. The Pollution Abatement Department may shut down the facility until the operator completes any remedial work. Soil farming may resume with the approval of the Pollution Abatement Department. (12) Prevention of pollution. All commercial soil farming facilities shall be operated and maintained at all times so as to prevent pollution. In the event of a nonpermitted discharge from a commercial soil farming facility, sufficient measures shall be taken to stop or control the loss of materials and reporting procedures in 165:10-7-5 (c) shall be followed. Any materials lost due to such discharge shall be cleaned up as directed by a representative of the Conservation Division. (13) Vegetative cover. If the vegetative cover of the area which has been soil farmed is destroyed or significantly damaged by disking, injection, or other practice associated with soil farming, the vegetative cover shall be reestablished within one year after the last soil farming application. (14) Fencing. All commercial soil farming sites shall be completely enclosed by a fence at least four feet in height. No livestock shall be allowed inside the fence. | Amended at 34 Ok Reg 921, eff. 9-11-17
| Commercial Disposal Facilities - Commercial soil farming - additional requirements, application to existing facilities, variances, and compliance history | OAC 165:10-9-2(j, l through n) [pp. 167-168] | SUBCHAPTER 9. COMMERCIAL DISPOSAL FACILITIES 165:10-9-2. Commercial soil farming (j) Additional requirements. The requirements set forth in this Section are minimum requirements. Additional requirements may be made upon a showing of good cause that an operator has a history of complaints for failure to comply with Commission rules, or the site has certain limitations, or other conditions of risk exist. (l) Prospective application to existing operations. Subsections (d), (e), (f), (g), (h), (i), (j), (k) and (m) of this Section shall apply to all commercial soil farming operations for which an order or permit was obtained prior to the adoption of this Section. All affected operators shall have their facility in compliance with all of the noted subsections by December 31, 1988. Failure to be in compliance by that date shall result in termination of the authority to operate. (m) Variances. Except as provided in this Section, variances from provisions of this Section may be granted for good cause by order after application, notice, and hearing. (n) Compliance history. In the event the Commission has evidence that an applicant for a commercial soil farming operation may not possess a satisfactory compliance history with Commission rules, the Director of the Conservation Division may seek an order of the Commission, issued after application, notice, and hearing, determining whether the applicant should be authorized to conduct such commercial soil farming operation. [Source: Amended at 12 Ok Reg 2017, eff 7-1-95; Amended at 25 OK Reg 2187, eff 7-11-08 (RM 200800003); Amended at 27 OK Reg 2128, eff. 7-11-10 (RM 201000003); Amended at 29 OK Reg 950, eff. 7-1-12 (RM 201200005); Amended at 32 Ok Reg 767, eff. 8-27-15 (RM 201500001)] | Amended at 34 Ok Reg 921, eff. 9-11-17
| Commercial Disposal Facilities - commercial disposal well surface facilities - scope & site restrictions | OAC 165:10-9-3(a&c) [p. 168] | SUBCHAPTER 9. COMMERCIAL DISPOSAL FACILITIES 165:10-9-3. Commercial disposal well surface facilities (a) Scope. This Section shall apply to the surface facilities of any commercial disposal well. Any pit sought to be approved pursuant to this Section will require a permit. The operator of the proposed pit shall submit Form 1014 in duplicate to the appropriate Conservation Division District Office for review and approval. (c) Site restriction. No commercial disposal well pit shall be constructed in any area that floods according to the Soil Conservation Service County Soil Survey (available for viewing at the Commission's Oklahoma City Office or appropriate Conservation Division District Offices).
| Commercial Disposal Facilities - commercial disposal well surface facilities - construction requirements | OAC 165:10-9-3(d) [pp. 169-170] Cell 1 of 2 | SUBCHAPTER 9. COMMERCIAL DISPOSAL FACILITIES 165:10-9-3. Commercial disposal well surface facilities (d) Construction requirements. (1) Dikes. A dike shall be constructed and maintained around any storage tank or group of tanks. The diked area shall be capable of totally containing at least one and one-half (1 1/2) times the volume held by the largest storage tank. (2) Leak containment. A means for containing leaks shall be provided at all pumps and connections. (3) Splash pad/apron. A splash pad/apron shall be constructed at the unloading area of any pit to the design and dimensions necessary to contain and direct all materials unloaded into the pit. If a pit is not used, an apron shall be constructed at the unloading area to the design and dimensions necessary to direct any spills into containment. (4) Pit specifications. Any commercial disposal well pit shall be constructed of concrete or steel or shall be lined with a geomembrane liner. The following specifications shall be met: (A) Any concrete pit shall be steel-reinforced and have a minimum wall thickness of six inches. (B) Any steel pit shall have a minimum wall thickness of three-sixteenths (3/16) inch. If a previously used steel pit is installed, it shall be free of corrosion or other damage. (C) Any geomembrane liner shall meet these requirements: (i) The geomembrane liner shall have a minimum thickness of 30-mils, shall be chemically compatible with the type of wastes to be contained, and shall have ultraviolet light protection. (ii) The geomembrane liner shall be placed over a specially prepared, smooth, compacted surface void of sharp changes in elevation, rocks, clods, organic debris, or other objects. (iii) The geomembrane liner shall be continuous (may include seams) and shall cover the bottom and interior sides of the pit entirely. The edges shall be securely placed in a minimum twelve inch deep anchor trench around the perimeter of the pit. (5) Certification of liner. The operator of any commercial disposal well pit that is constructed with a geomembrane liner shall secure an affidavit signed by the installer, certifying that the liner meets minimum requirements and was installed in accordance with Commission rules. It shall be the operator's responsibility to maintain the affidavit and all supporting documentation pertaining to the liner, such as geomembrane liner specifications from the manufacturer, etc., and shall make them available to a representative of the Conservation Division upon request. (6) Monitor wells or leachate collection system. (A) Any commercial disposal well pit permitted, but yet to be constructed after the effective date of this Section, shall be required to have a leachate collection system and a minimum of three monitor wells, one upgradient and two downgradient from the pit. (B) No monitor well shall be installed more than 100 feet from a commercial disposal well pit, nor shall any existing water well be used as a monitor well, unless written approval is given by the District Manager or Manager of Field Operations. | Amended at 34 Ok Reg 921, eff. 9-11-17
| Commercial Disposal Facilities - commercial disposal well surface facilities - construction requirements | OAC 165:10-9-3(d) [pp. 169-170] Cell 2 of 2 | (C) All new monitor wells shall be drilled to a depth of at least ten feet below the top of the first free water encountered and shall be drilled and completed by a licensed monitor well driller. If documentation is submitted prior to drilling the monitor well to show that no free water will be encountered within a depth of 50 feet from the surface, the District Manager may require that monitor wells be drilled to a lesser depth. (D) All new monitor wells shall meet the requirements as set out in rules established by the Oklahoma Water Resources Board, in addition to the following requirements: (i) A removable and lockable cap shall be placed on top of the casing. The cap shall remain locked at all times, except when a well is being sampled. A key to each well shall be made available to the appropriate District Manager or Field Inspector upon request. (ii) Within 30 days of installation, construction details for any leachate collection system or specific completion information for all monitor wells and a diagram of their locations in relation to the pit they monitor shall be submitted to the Manager of Field Operations. | Amended at 34 Ok Reg 921, eff. 9-11-17
| Commercial Disposal Facilities - commercial disposal well surface facilities - O&M requirements | OAC 165:10-9-3(e) [pp. 170-171] Cell 1 of 2 | SUBCHAPTER 9. COMMERCIAL DISPOSAL FACILITIES 165:10-9-3. Commercial disposal well surface facilities (e) Operation and maintenance requirements. (1) Sign. A waterproof sign shall be erected and maintained within 25 feet of the entrance road to any commercial disposal well, shall be readily visible, and shall contain the name of the operator, order or permit number, legal description, and emergency phone number. (2) Fencing. All commercial disposal well surface facilities that have a pit shall be completely enclosed by a fence at least four feet in height. No livestock shall be allowed inside the fence. (3) Site maintenance. The normal access surface of any commercial disposal well site, including the access road(s), shall be maintained in a condition that will safely and easily accommodate a passenger car during all weather conditions. (4) Exclusion of runoff water. No commercial disposal well pit shall be allowed to receive runoff water. (5) Freeboard. The fluid level in any concrete or steel commercial disposal well pit shall be maintained at all times at least 6 inches below the top of the pit wall, unless otherwise specified on Form 1014. Any geomembrane lined pit shall have a minimum of 24 inches freeboard at all times. (6) Temporary storage only. No pit shall be used as permanent storage for salt water. (7) Sampling of monitor wells and leachate collection systems. (A) Sampling of monitor wells and leachate collection systems shall occur once every six months, during the months of January and July. (B) The appropriate District Manager shall be notified at least 24 hours in advance of sampling to allow a Commission representative an opportunity to witness the sampling. (C) Samples shall be collected, preserved, and handled by the operator according to EPA-approved standards (RCRA Groundwater Monitoring Technical Enforcement Guidance Document, EPA, OSWER-9950.1, September, 1986, pp. 99-107) and analyzed for pH, chlorides and Total Dissolved Solids (TDS) by a laboratory certified by the Oklahoma Department of Environmental Quality or operated by the State of Oklahoma. Analysis of additional parameters may be required, as determined by the District Manager or Manager of Field Operations. (D) If requested by the District Manager, each sample shall be split and an adequate portion (approximately one pint) properly labeled and delivered upon request or otherwise provided to the appropriate Conservation Division District Office or Field Inspector. A copy of each analysis and a statement as to the depth to groundwater encountered in each well or leachate collection system, or a written statement that no water was encountered, shall be forwarded to the Manager of the Underground Injection Control Department, within 30 days of sampling. (8) Prevention of pollution. All commercial disposal well pits shall be used, operated, and maintained at all times so as to prevent pollution. In the event of a nonpermitted discharge from surface facilities of a commercial disposal well, sufficient measures shall be taken to stop or control the loss of materials and reporting procedures in 165:10-7-5(c) shall be followed. Any materials lost due to such discharge shall be cleaned up as directed by a representative of the Conservation Division. | Amended at 34 Ok Reg 921, eff. 9-11-17
| Commercial Disposal Facilities - commercial disposal well surface facilities - O&M requirements | OAC 165:10-9-3(e) [pp. 170-171] Cell 2 of 2 | (9) Oil film. The operator of a saltwater disposal system shall be responsible for the protection of migratory birds. Therefore, the Conservation Division recommends that to prevent the loss of birds due to oil films, all open top tanks and pits containing fluid be kept free of hydrocarbons, or be protected from access to birds. [See Advisory Notice 165:10-7-3(c).] (10) Site security. Commercial disposal well facilities must be secured at all times so as to prevent unauthorized access. If an electronic system is used to secure the facility or if fluids to be disposed in the well are transported to the facility by pipe, an automatic shut-off or alarm system must be installed to ensure that disposal operations cease if a well mechanical failure or downhole problem occurs. If an electronic system is not used to secure the facility, fluids shall be received for placement in a commercial disposal well only when there is an attendant on duty if fluids are hauled in by truck. All sites not protected by an electronic system shall be secured by a locked gate when an attendant is not on duty. A key or combination to the lock or electronic security system access code shall be provided to the appropriate Field Inspector for the purpose of carrying out inspections. | Amended at 34 Ok Reg 921, eff. 9-11-17
| Commercial Disposal Facilities - commercial disposal well surface facilities - closure requirements | OAC 165:10-9-3(f) [p. 171] | SUBCHAPTER 9. COMMERCIAL DISPOSAL FACILITIES 165:10-9-3. Commercial disposal well surface facilities (f) Closure requirements. (1) Time limit. Within 90 days of the cessation of operation of any commercial disposal well, all associated pits shall be emptied of all contents and filled with soil. All monitor wells shall be plugged with bentonite or cement, unless exempt in writing by the District Manager or Manager of Field Operations. The site shall be revegetated within 180 days. (2) Geomembrane-lined pits. When closing any commercial disposal well pit with a geomembrane liner, extreme care shall be taken to preserve the integrity of the liner. All free liquids shall be removed or chemically solidified. A geomembrane cap shall be placed over the top of any remaining contents to completely encapsulate them. Any geomembrane cap shall have a minimum thickness of twelve mils and shall be chemically compatible with the type of substances to be encapsulated. Burial, pursuant to (3) of this subsection, shall follow. (3) Burial. If any concrete, steel, geomembrane, or other materials associated with a commercial disposal well site are to be left on-site, they shall be buried under a minimum soil cover of three feet, pursuant to 165:10-3-17. | Amended at 34 Ok Reg 921, eff. 9-11-17
| Commercial Disposal Facilities - commercial disposal well surface facilities - application to existing facilities and variances | OAC 165:10-9-3(g & h) [p. 171] | SUBCHAPTER 9. COMMERCIAL DISPOSAL FACILITIES 165:10-9-3. Commercial disposal well surface facilities (g) Prospective application to existing facilities. All provisions of this Section except (4) and (5) of subsection (d) shall apply to all existing commercial disposal well pits which are, or have been, in operation prior to the effective date of this Section. Operators shall have 180 days from the effective date of this Section in which to bring their facilities into compliance with the applicable provisions of this Section. Failure to comply with any applicable provision may result in revocation of the authority to operate. (h) Variances. A variance from the time requirements of (e)(7) or (f)(1) of this Section may be granted by the District Manager or Manager of Field Operations for justifiable cause. A written request and supporting documentation is required. The District Manager or Manager of Field Operations shall respond in writing within five business days, either approving or disapproving the request. | Amended at 34 Ok Reg 921, eff. 9-11-17
| Commercial Disposal Facilities - commercial recycling facilities - scope | OAC 165:10-9-4(a) [p. 172] | SUBCHAPTER 9. COMMERCIAL DISPOSAL FACILITIES 165:10-9-4. Commercial recycling facilities (a) Scope. This Section shall cover the permitting, construction, operation, and closure requirements for commercial recycling facilities. A commercial recycling facility is a facility which is authorized by Commission order to recycle materials defined as “deleterious substances” in OAC 165:10-1-2. Such substances must undergo at least one treatment process and must be recycled into a marketable product for resale and/or have some beneficial use. This definition does not include the reuse of drilling mud (plug mud) which was previously utilized in drilling or plugging operations. This Section does not cover hydrocarbon recycling/reclaiming facilities (see OAC 165:10-8-1 through 165:10-8-11). | Amended at 34 Ok Reg 921, eff. 9-11-17
| Commercial Disposal Facilities - commercial recycling facilities - restrictions | OAC 165:10-9-4(d) [p. 173-174] | SUBCHAPTER 9. COMMERCIAL DISPOSAL FACILITIES 165:10-9-4. Commercial recycling facilities (d) Restrictions. (1) Order required. No commercial recycling facility shall be constructed, enlarged, reconstructed, or used without a Commission order. (2) Site limitations. (A) No commercial recycling facility shall be constructed or used unless an investigation of the soils, topography, geology, and hydrology conclusively shows that storage of deleterious substances and the recycling of such substances at the site will not be harmful to groundwater, surface water, soils, plants, or animals in the surrounding area. No commercial recycling facility shall be constructed or used on or in an abandoned mine, strip pit, quarry, canyon, or streambed. (B) No commercial recycling facility shall be constructed or used on any site that is located within a 100-year flood plain. (C) No commercial recycling facility shall be constructed or used within a wellhead protection area (WPA) as identified by the Wellhead Protection Program (42 USC Section 300h-7, Safe Drinking Water Act), or within one mile of a public water well for which the WPA has not been delineated. (D) Pits shall not be constructed or used at flowback water recycling facilities unless it can be shown that there will be a minimum of 25 feet between the bottom of the pit(s) and the groundwater level. To ascertain this and to demonstrate the subsurface profile of the site, a minimum of three test borings (the exact number of locations to b determined by the Pollution Abatement Department) shall be drilled to a minimum depth of 25 feet below the proposed bottom(s) of the pit(s) and into the first free water encountered. Perched water tables are not considered for the purposes of this subparagraph. Test borings need not extend deeper than 50 feet below the bottom(s) of the pit(s) if free water has not been encountered before that depth. All boreholes converted to monitor wells shall conform to (f)(14) of this Section. All boreholes not converted to monitor wells shall be plugged from top to bottom with bentonite, cement, and/or other method approved by the Pollution Abatement Department within 30 days of drilling completion. (E) If pits are not used in the operation of a commercial recycling facility, the Manager of Pollution Abatement may require test borings to be drilled at the site if data from monitor well boring(s) is insufficient to properly evaluate the site. (F) No commercial recycling facility that is to use pits with a capacity in excess of 50,000 barrels shall be constructed or used within the following distances from the city limits of an incorporated municipality unless previously authorized by Commission order: (i) Three miles if population is 20,000 or less. (ii) Five miles if population is greater than 20,000. (3) Means of water disposal. No commercial recycling facility shall be constructed or used unless the operator can show that there will be an ongoing means of disposal of excess water pursuant to (b)(3)(H) of this Section. | Amended at 34 Ok Reg 921, eff. 9-11-17
| Commercial Disposal Facilities - commercial recycling facilities - surety requirements | OAC 165:10-9-4(e) [p. 174] | SUBCHAPTER 9. COMMERCIAL DISPOSAL FACILITIES 165:10-9-4. Commercial recycling facilities (e) Surety requirements. (1) Agreement with Commission. Any operator of a commercial recycling facility shall file with the Manager of Document Handling for the Conservation Division an agreement to properly close and reclaim the site in accordance with approved closure and reclamation procedures upon termination of recycling operations due to abandonment, shutdown, full pits, or other reason. The agreement shall be on forms available from the Conservation Division and shall be accompanied by surety. The agreement shall provide that if the Commission finds that the operator has failed or refused to close the facility or take remedial action as required by law and the rules of the Commission, the surety shall pay to the Commission the full amount of the operator's obligation up to the limit of the surety. (2) Surety amount and type. The Commission shall establish the amount of surety in the order for the authority to construct, enlarge, or operate a commercial recycling facility. The amount of surety shall be based on factors such as dimensions of the facility and costs of closure, reclamation, monitoring, plugging of monitor wells, any pit closure, trucking of any deleterious substances, remediation, earth work, revegetation, etc. The amount may be subject to change for good cause. Upon approved closure of a facility, the Manager of Pollution Abatement may administratively reduce the surety requirement to an amount which would cover the cost of monitoring the site and plugging the monitor wells. Surety shall be maintained for as long as monitoring is required. The type of surety shall be a corporate surety bond, certificate of deposit, irrevocable letter of credit, or other type of surety approved for the facility by order of the Commission. Any type of surety that expires shall be renewed prior to 30 days before the expiration date. (3) Posting surety before permit is issued. An operator shall post surety with the Commission on forms provided by the Manager of Document Handling before a construction permit is issued, pursuant to (f)(1) of this Section. | Amended at 34 Ok Reg 921, eff. 9-11-17
| Commercial Disposal Facilities - commercial recycling facilities - construction requirements | OAC 165:10-9-4(f) [pp. 174-177] Cell 1 of 3 | SUBCHAPTER 9. COMMERCIAL DISPOSAL FACILITIES 165:10-9-4. Commercial recycling facilities (f) Construction requirements. (1) Permit required. Prior to constructing any commercial recycling facility, the facility operator shall obtain a permit from the Manager of Pollution Abatement. Application shall be made on Form 1014CR. For use of a commercial recycling facility without a permit, the facility operator may be fined up to $5,000.00. (2) Runoff water prohibited. No runoff water from surrounding land surfaces shall be allowed to enter a commercial recycling facility. (3) Stockpiling of topsoil. Prior to constructing any pit with a capacity in excess of 50,000 barrels utilized in a commercial recycling facility, all topsoil within the top twelve inches of soil on the site shall be stockpiled for use as the final cover at the time of closure. The topsoil may be stockpiled in the outside slopes of the berms, provided it is not used for structural purposes and can be readily distinguishable from other soil materials at the time of closure. In cases where topsoil is stockpiled in the berms, it shall be shown in the as-built drawings pursuant to (f)(16) of this Section. (4) Monitoring by engineer. Construction of any pit(s) with a capacity in excess of 50,000 barrels shall be monitored by a registered professional engineer or an engineer-in-training working under the supervision of a registered professional engineer (RPE) to assure that approved design specifications and Commission rules are adhered to. A minimum of three onsite visits to the site shall be made: one pre-construction, one during the installation of the geomembrane liner, and one post-construction. At least the post-construction on-site visit shall be made by the RPE. (5) Maximum fluid depth. Any pit utilized in a commercial recycling facility shall be constructed in accordance with the maximum fluid or sediment depth specified in the order authorizing the facility. Any pit shall have a minimum freeboard of three feet. (6) Maximum dimensions. Any pit utilized in a commercial recycling facility shall not be constructed to dimensions greater than that approved in the order. Pit dimensions shall be measured at the maximum allowable fluid level. (7) Geomembrane liners. (A) Any pit utilized in a commercial recycling facility must contain a geomembrane liner. The geomembrane liner shall have a minimum thickness of 40 mil. (B) Any geomembrane liner used in such pits shall be chemically compatible with the type of substances to be contained in the pit and shall have ultraviolet light protection. (C) Any geomembrane liner shall be placed over a specially prepared, smooth, compacted surface void of sharp changes in elevation, rocks, clods, organic debris, or other objects. (D) Any geomembrane liner shall be continuous, although it may include welded or extruded seams, and the liner must cover the bottom and interior sides of the pit entirely. Sewing of seams is prohibited. The edges shall be securely placed in a minimum twelve inch deep anchor trench around the perimeter of the pit. (8) Width of the crown. The crown (top) of any berm of a pit with a capacity in excess of 50,000 barrels utilized in a commercial recycling facility shall be a minimum of eight feet in width. (9) Slopes. The inside slope of any exterior berm (having fluid on one side) shall not be steeper than 3:1 (horizontal to vertical) and the outside slope 2.5:1. The slopes of any interior berm (having fluid on both sides) shall not be steeper than 3:1. | Amended at 34 Ok Reg 921, eff. 9-11-17
| Commercial Disposal Facilities - commercial recycling facilities - construction requirements | OAC 165:10-9-4(f) [pp. 174-177] Cell 2 of 3 | (10) Earthwork compaction. All earthwork for pits with a capacity in excess of 50,000 barrels shall be compacted to achieve a minimum 90% Standard Proctor Density and shall be applied in lifts where some method of bonding is achieved between lifts, with each lift not to exceed eight inches prior to compaction. (11) Pipe installation. Any pipe, tinhorn, culvert, or conduit in the berm between two adjoining pits shall be placed so that there is a minimum of 36 inches between the top of the pipe, tinhorn, culvert, or conduit and the lowest point in the top of the berm separating the pits. (12) Splash pad. All pits utilized in commercial recyling facilities which receive fluids directly from a truck shall have a splash pad at the point where fluids are received unless a waiver is obtained from the Manager of Pollution Abatement by showing that damage of the liner will not occur. The pad must be constructed of materials and to the dimensions necessary to effectively prevent the liner from eroding. (13) Fluid level marker. A minimum of one stationary fluid level marker shall be erected in each pit or cell as required by the Manager of Pollution Abatement. The marker shall be erected in a location within the pit or cell where it can be easily observed. The marker shall be of such design that the maximum fluid level at any time may be clearly identified. Details of the proposed marker installation shall be approved by the Manager of Pollution Abatement prior to installation. Markers shall be installed under the supervision of a registered professional engineer, licensed land surveyor, or other person approved by the Manager of Pollution Abatement prior to installation. (14) Monitor wells. Monitor wells must be installed in conjunction with every commercial recycling facility as required by the Manager of Pollution Abatement. All pits utilized in commercial recycling facilities shall have a minimum of three monitor wells installed-one upgradient and two downgradient from the pit. The exact number and location of monitor wells shall be approved by the Pollution Abatement Department prior to installation. No monitor well shall be installed more than 250 feet from the toe of the outside berm of a pit, nor shall any existing water well be used as a monitor well unless approved by the Manager of Pollution Abatement. Monitor wells installed prior to the effective date of this Section may be accepted by the Manager of Pollution Abatement if it can be shown that they adequately monitor a site. All new monitor wells shall be drilled to a depth of at least ten feet below the top of the first free water encountered, and all monitor wells shall be drilled to a depth of at least ten feet below the base of any pit. All new monitor wells shall be drilled and completed by a licensed monitor well driller. If documentation is submitted to the Manager of Pollution Abatement prior to drilling the monitor wells to show that no free water will be encountered within 50 feet below the bottom of any pit, the Manager of Pollution Abatement may require that monitor wells be drilled to a lesser depth. All new monitor wells shall meet the requirements as set out in rules established by the Oklahoma Water Resources Board, in addition to the following requirements: (A) A removable and lockable cap shall be placed on top of the casing. The cap shall remain locked at all times, except when the well is being sampled. (B) Within 30 days of installation, specific completion information for all monitor wells shall be submitted to the Manager of Pollution Abatement. (15) Leachate collection system. The commercial recycling facility operator may elect to install a leachate collection system in lieu of monitor wells if such system will adequately detect any leak from the facility. The plan for the leachate collection system must be approved by the Manager of Pollution Abatement prior to installation of the leachate collection system. | Amended at 34 Ok Reg 921, eff. 9-11-17
| Commercial Disposal Facilities - commercial recycling facilities - construction requirements | OAC 165:10-9-4(f) [pp. 174-177] Cell 3 of 3 | (16) As-built drawing. A detailed, as-built drawing of the facility and monitor wells or leachate collection system by or under the supervision of a registered professional engineer shall be submitted to the Manager of Pollution Abatement before operation of a facility utilizing pits with a capacity in excess of 50,000 barrels commences. Operators of facilities which do not utilize pits and facilities utilizing pit(s) with a capacity of 50,000 barrels or less shall submit to the Manager of Pollution Abatement as-built drawings prepared by a qualified expert before operation of such facilities commence. (17) Liner certification. An affidavit signed by the person who was responsible for installing any pit liner, certifying that the liner meets minimum requirements and was installed in accordance with Commission rules, shall be submitted to the Manager of Pollution Abatement before operation of the facility commences. Supporting documentation shall also be submitted, such as geomembrane liner specifications from the manufacturer. (18) Facility approval. Acceptance of materials by a commercial recycling facility shall not commence until a representative of the Conservation Division has inspected and approved the facility. (19) Hydrologically sensitive areas. If the proposed site is known to be located over a hydrologically sensitive area, in addition to the foregoing construction requirements, the additional requirements shall apply: (A) The total depth of any pit shall not exceed eight feet, and the total designed fluid or sediment depth shall not exceed five feet. (B) A minimum 60-mil geomembrane liner shall be required. (C) The Manager of Pollution Abatement shall determine the minimum depth of all monitor wells. | Amended at 34 Ok Reg 921, eff. 9-11-17
| Commercial Disposal Facilities - commercial recycling facilities - O&M requirements | OAC 165:10-9-4(g) [pp. 177-179] Cell 1 of 3 | SUBCHAPTER 9. COMMERCIAL DISPOSAL FACILITIES 165:10-9-4. Commercial recycling facilities (g) Operation and maintenance requirements. (1) Vegetative cover. Vegetative cover shall be established on all areas of earthfill immediately after any pit construction or during the first planting season if pit construction is completed out of season. The cover shall be sufficient to protect those areas from soil erosion and shall be maintained. (2) Fencing. All commercial recycling facilities shall be completely enclosed by a fence at least four feet in height. No livestock shall be allowed inside the fence. (3) Sign. A waterproof sign bearing the name of the commercial recycling facility operator, legal description, most current order number, and emergency phone number shall be posted within 25 feet of the entrance gate to any commercial recycling facility and shall be readily visible. (4) Site security. Acceptable materials can be received by a commercial recycling facility only when there is an attendant on duty. All sites shall be secured by a locked gate when an attendant is not on duty. A key or combination to the lock shall be provided to the appropriate Field Inspector for the purpose of carrying out inspections. (5) Fluid level. Deleterious substances shall not be accepted into any pit unless the fluid level can be maintained at an elevation no higher than the maximum level of the fluid level marker. (6) Acceptable materials. (A) An operator of a commercial recycling facility shall accept for recycling only those materials defined as "deleterious substances" in OAC 165:10-1-2 and as authorized in the order for the facility. Such substances must undergo at least one treatment process and must be recycled into a marketable product for resale and/or have some beneficial use. (B) A sample from each incoming load shall be collected, filtered (if necessary) and tested as required by Commission order. (C) The date, volume, source (generator), type of material and test results of each load received shall be entered into a log book. Supporting documentation such as any chemical analyses or D.O.T. material safety data sheets concerning such loads shall also be maintained by the operator. The log book and supporting documentation shall be available for inspection by a representative of the Conservation Division of the Commission at all times. Log books and supporting documentation shall be kept for a minimum of five years after closure is completed. (7) Storage of deleterious substances. A commercial recycling facility shall not store anything other than deleterious substances as defined in OAC 165:10-1-2 and as authorized in the order for the facility. The contents of each pit or cell at a facility shall be sampled and analyzed by the operator at least once every six months (during January and July) after operations commence. More frequent sampling may be required by the Manager of Pollution Abatement. The following procedures shall be used: (A) The appropriate Pollution Abatement Department representative shall be notified at least 24 hours in advance of sampling to allow the representative an opportunity to witness the sampling. (B) Samples shall be collected and handled by the operator according to procedures established by the Manager of Pollution Abatement. | Amended at 34 Ok Reg 921, eff. 9-11-17
| Commercial Disposal Facilities - commercial recycling facilities - O&M requirements | OAC 165:10-9-4(g) [pp. 177-179] Cell 2 of 3 | (C) If requested by a representative of the Conservation Division, each composite sample shall be split and a sufficient portion (approximately one pint) shall be properly labeled and delivered or otherwise provided to the appropriate Conservation Division District Office or Field Inspector. (D) All samples delivered to the laboratory shall be accompanied by a chain of custody form. (E) All composite samples must be analyzed for constituents as required by Commission order by a laboratory certified by the Oklahoma Department of Environmental Quality or operated by the State of Oklahoma. Analysis of additional parameters may be required, as determined by the Manager of Pollution Abatement. (F) A copy of each analysis shall be forwarded to the Pollution Abatement Department within 30 days of sampling. (8) Oil film. (A) No pit utilized in a commercial recycling facility shall contain an oil film covering more than one percent of the surface area of the pit. (B) The protection of migratory birds shall be the responsibility of the operator. Therefore, the Conservation Division recommends that to prevent the loss of birds, oil films be removed, or the surface area of any pit be protected from access to birds. [See Advisory Notice in OAC 165:10-7-3(c)]. (9) Aesthetics. All commercial recycling facilities shall be maintained so that there is no junk iron or cable, oil or chemical drums, paint cans, domestic trash, or debris on the premises. (10) Structural integrity. All pits utilized in commercial recycling facilities shall be used, operated, and maintained at all times so as to prevent the escape of their contents. All erosion, cracking, sloughing, settling, animal burrows, or other condition that threatens the structural stability of any earthfill shall be repaired immediately upon discovery. (11) Monitor well and leachate collection system sampling. Sampling of monitor wells or leachate collection systems shall begin prior to accepting any deleterious substances into a new facility and within 30 days of completing the drilling of monitor wells or installation of leachate collection systems on existing facilities, and sampling shall be done at least once every six months (during January and July) after operations commence until three years after closure is completed. Sampling of greater frequency or duration may be required by the Manager of Pollution Abatement. The following procedures shall be used: (A) The appropriate Field Inspector shall be notified at least 24 hours in advance of sampling to allow a Commission representative an opportunity to witness the sampling. (B) Samples shall be collected and handled by the operator according to EPA-approved standards. (RCRA Groundwater Monitoring Technical Enforcement Guidance Document, EPA, OSWER-9950.1, September 1986, pp. 99-107.) (C) If requested by a representative of the Conservation Division, a sufficient portion of each sample (approximately one pint) shall be properly labeled and delivered or otherwise provided to the appropriate Conservation Division District Office or Field Inspector. (D) All samples delivered to the laboratory shall be accompanied by a chain of custody form. (E) All samples must be analyzed for pH and chlorides by a laboratory certified by the Oklahoma Department of Environmental Quality or operated by the State of Oklahoma. Analysis of additional parameters may be required based on the operation of the facility as determined by the Manager of Pollution Abatement. (F) A copy of each analysis and a statement as to the depth to groundwater encountered in each well or leachate collection system, or an affidavit that no water was encountered, shall be forwarded to the Pollution Abatement Department within 30 days of sampling. | Amended at 34 Ok Reg 921, eff. 9-11-17
| Commercial Disposal Facilities - commercial recycling facilities - O&M requirements | OAC 165:10-9-4(g) [pp. 177-179] Cell 3 of 3 | (G) Monitor wells shall be plugged in accordance with Oklahoma Water Resources Board rules. (12) Prevention of pollution. All commercial recycling facilities shall be used, operated, and maintained at all times so as to prevent pollution. In the event of a nonpermitted discharge at or from a commercial recycling facility, sufficient measures shall be taken to stop or control the loss of materials, and reporting procedures in 165:10-7-5(c) shall be followed. Any materials lost due to such discharge shall be cleaned up as directed by a representative of the Conservation Division. For a willful non-permitted discharge, the commercial recycling facility operator may be fined up to $5,000.00. | Amended at 34 Ok Reg 921, eff. 9-11-17
| Commercial Disposal Facilities - commercial recycling facilities - additional requirements, application to existing facilities, variances and compliance history | OAC 165:10-9-4(j through m) [p. 179-180] | SUBCHAPTER 9. COMMERCIAL DISPOSAL FACILITIES 165:10-9-4. Commercial recycling facilities (j) Additional requirements. The requirements set forth in this Section are minimum requirements. Additional requirements may be made upon a showing of good cause that an operator has a history of complaints for failure to comply with Commission rules and regulations, the site has certain limitations, or other conditions of risk exist. (k) Application to existing facilities. Operators of facilities permitted or ordered prior to the effective date of this Section must either comply with subsections (a), (d)(1), (e), (f)(2), (f)(11), (f)(12), (f)(13), (f)(14), (f)(15), (g), (h), (i), (j) and (m) of this Section or close such facilities within one (1) year of the effective date of this Section. All commercial recycling facilities permitted, but yet to be constructed as of the effective date of this Section, shall also be subject to all of the construction requirements in subsection (f) of this Section. (l) Variances. Except as otherwise provided in this Section, variances from provisions of this Section may be granted for good cause by order after application, notice, and hearing. (m) Compliance history. In the event the Commission has evidence that an applicant for a commercial recycling facility may not possess a satisfactory compliance history with Commission rules, the Director of the Conservation Division may seek an order of the Commission, issued after application, notice, and hearing, determining whether the applicant should be authorized to operate such a facility. | [Source: Added at 27 OK Reg 2128, eff. 7-11-10 (RM 201000003); Amended at 29 OK Reg 950, eff. 7-1-12 (RM 201200005); Amended at 32 Ok Reg 767, eff. 8-27-15 (RM 201500001); Amended at 33 Ok Reg 593, eff. 8-25-16 (RM 201600001); Amended at 34 Ok Reg 921, eff. 9-11-17 (RM 201600019)]

## PA
Requirement Type |  | Pennsylvania
Category | Topic | Citation | Detail | Date of Regulations
Criteria for Classification of Solid Waste Facilities and Practices 40 CFR Part 257.3 | Floodplains | PA Act 13, Title 13, Chapter 3215(f) | (f)Floodplains.--(1)No well site maybe prepared or well drilled within any floodplain if the well site will have:(i)a pit or impoundment containing drilling cuttings, flow back water, produced water or hazardous materials, chemicals or wastes within the floodplain; or (ii) a tank containing hazardous materials, chemicals, condensate, wastes, flowback or produced water within the floodway. (2) A well site shall not be eligible for a floodplain restriction waiver if the wellsite will have a tank containing condensate, flowback or produced water within the flood fringe unless all the tanks have adequate floodproofing in accordance with the National Flood Insurance Program standards and accepted engineering practices.(3) The department may waive restrictions upon submission of a plan that shall identify the additional measures, facilities or practices to be employed during well site construction, drilling and operations. The waiver, if granted, shall impose permit conditions necessary to protect the waters of this Commonwealth. (4) Best practices as determined by the department to ensure the protection of the waters of this Commonwealth must be utilized for the storage and handling of all water, chemicals, fuels, hazardous materials or solid waste on a well site located in a floodplain. The department may request that the well site operator submit a plan for the storage and handling of the materials for approval by the department and may impose conditions or amend permits to include permit conditions as are necessary to protect the environment, public health and safety. | Feb. 14, 2012
| Floodplains | 25 Pa. Code § 78a.60(b)(2-4) | § 78a.60. Discharge requirements. (a) The owner and operator may not cause or allow a discharge of a substance, fill or dredged material to the waters of the Commonwealth unless the discharge complies with this subchapter and Chapters 91, 92a, 93, 95, 102 and 105, The Clean Streams Law (35 P.S. § § 691.1—691.1001), the Dam Safety and Encroachments Act (32 P.S. § § 693.1—693.27) and the act. (b) The owner and operator may not discharge tophole water or water in a pit as a result of precipitation by land application unless the discharge is in accordance with the following requirements: (7) The area of land application is not within 200 feet of a water supply or within 100 feet of a watercourse or body of water or within the floodplain. | adopted October 7, 2016, effective October 8, 2016
| Endangered species | 25 Pa. Code § 78a.68(b) | § 78a.68. Oil and gas gathering pipelines. (a) The requirements of this section apply to all earth disturbance activities associated with oil and gas gathering pipeline installations and supporting facilities including the construction right-of-way, work space areas, pipe storage yards, borrow and disposal areas, access roads and other necessary areas identified on the erosion and sediment control plan. The construction, installation, use, maintenance, repair and removal of oil and gas gathering pipelines under this section shall be conducted in accordance with Chapters 102 and 105 (relating to erosion and sediment control; and dam safety and waterway management). (b) Highly visible flagging, markers or signs shall be used to identify the shared boundaries of the limit of disturbance, wetlands and locations of threatened or endangered species habitat prior to land clearing. The flagging, markers or signs shall be maintained throughout earth disturbance activities and restoration or PCSM activities. | adopted October 7, 2016, effective October 8, 2016
|  | 25 Pa. Code § 78a.15(d) | § 78a.15. Application requirements (d) The well permit application must include a detailed analysis of the impact of the well, well site and access road on threatened and endangered species. This analysis must include: (1) A PNDI receipt. (2) If any potential impact is identified in the PNDI receipt to threatened or endangered species, demonstration of how the impact will be avoided or minimized and mitigated in accordance with State and Federal laws pertaining to the protection of threatened or endangered species and critical habitat. The applicant shall provide written documentation to the Department supporting this demonstration, including any avoidance/mitigation plan, clearance letter, determination or other correspondence resolving the potential species impact with the applicable public resource agency. | adopted October 7, 2016, effective October 8, 2016
| Surface water | 25 Pa. Code § 78.61(b) | § 78.61(b) Drill cuttings from above the casing seat—land application. The owner or operator may dispose of drill cuttings from above the casing seat determined in accordance with § 78.83(b) by land application at the well site if the owner or operator satisfies the following requirements: (1) The drill cuttings are generated from the well at the well site. (2) The drill cuttings are not contaminated with pollutional material, including brines, drilling muds, stimulation fluids, well servicing fluids, oil, production fluids or drilling fluids other than tophole water, fresh water or gases. (3) The disposal area is not within 100 feet of a stream, body of water or wetland unless approved as part of a waiver granted by the Department under section 205(b) of the act (58 P.S. § 601.205(b)). (4) The disposal area is not within 200 feet of a water supply. (5) The soils have a minimum depth from surface to bedrock of 20 inches. (6) The drill cuttings are not spread when saturated, snow covered or frozen ground interferes with incorporation of the drill cuttings into the soil. (7) The drill cuttings are not applied in quantities which will result in runoff or in surface water or groundwater pollution. (8) The free liquid fraction is disposed in accordance with § 78.60. (9) The drill cuttings are spread and incorporated into the soil. (10) The land application area shall be revegetated to stabilize the soil surface and comply with § 78.53. The revegetation shall establish a diverse, effective permanent vegetative cover which is capable of self-regeneration and plant succession. Where vegetation would interfere with the intended use of the surface by the landowner, the surface shall be stabilized against erosion. | amended March 30, 2001
| Surface water | 25 Pa. Code § 78a.60(b)(2-4) | § 78a.60. Discharge requirements. (a) The owner and operator may not cause or allow a discharge of a substance, fill or dredged material to the waters of the Commonwealth unless the discharge complies with this subchapter and Chapters 91, 92a, 93, 95, 102 and 105, The Clean Streams Law (35 P.S. § § 691.1—691.1001), the Dam Safety and Encroachments Act (32 P.S. § § 693.1—693.27) and the act. (b) The owner and operator may not discharge tophole water or water in a pit as a result of precipitation by land application unless the discharge is in accordance with the following requirements: (1) No additives, drilling muds, regulated substances or drilling fluids other than gases or fresh water have been added to or are contained in the water, unless otherwise approved by the Department. (2) The pH is not less than 6 nor greater than 9 standard units, or is characteristic of the natural background quality of the groundwater. (3) The specific conductance of the discharge is less than 1,000 µmHos/cm. (4) There is no sheen from oil and grease. (7) The area of land application is not within 200 feet of a water supply or within 100 feet of a watercourse or body of water or within the floodplain. | adopted October 7, 2016, effective October 8, 2016
| Groundwater | 25 Pa. Code § 78.61(b) | § 78.61(b) Drill cuttings from above the casing seat—land application. The owner or operator may dispose of drill cuttings from above the casing seat determined in accordance with § 78.83(b) by land application at the well site if the owner or operator satisfies the following requirements: (1) The drill cuttings are generated from the well at the well site. (2) The drill cuttings are not contaminated with pollutional material, including brines, drilling muds, stimulation fluids, well servicing fluids, oil, production fluids or drilling fluids other than tophole water, fresh water or gases. (3) The disposal area is not within 100 feet of a stream, body of water or wetland unless approved as part of a waiver granted by the Department under section 205(b) of the act (58 P.S. § 601.205(b)). (4) The disposal area is not within 200 feet of a water supply. (5) The soils have a minimum depth from surface to bedrock of 20 inches. (6) The drill cuttings are not spread when saturated, snow covered or frozen ground interferes with incorporation of the drill cuttings into the soil. (7) The drill cuttings are not applied in quantities which will result in runoff or in surface water or groundwater pollution. (8) The free liquid fraction is disposed in accordance with § 78.60. (9) The drill cuttings are spread and incorporated into the soil. (10) The land application area shall be revegetated to stabilize the soil surface and comply with § 78.53. The revegetation shall establish a diverse, effective permanent vegetative cover which is capable of self-regeneration and plant succession. Where vegetation would interfere with the intended use of the surface by the landowner, the surface shall be stabilized against erosion. | amended March 30, 2001
| Groundwater, Surface Water and Floodplains | 25 Pa. Code § 78a.60(b)(2-4) | § 78a.60. Discharge requirements. (a) The owner and operator may not cause or allow a discharge of a substance, fill or dredged material to the waters of the Commonwealth unless the discharge complies with this subchapter and Chapters 91, 92a, 93, 95, 102 and 105, The Clean Streams Law (35 P.S. § § 691.1—691.1001), the Dam Safety and Encroachments Act (32 P.S. § § 693.1—693.27) and the act. (b) The owner and operator may not discharge tophole water or water in a pit as a result of precipitation by land application unless the discharge is in accordance with the following requirements: (1) No additives, drilling muds, regulated substances or drilling fluids other than gases or fresh water have been added to or are contained in the water, unless otherwise approved by the Department. (2) The pH is not less than 6 nor greater than 9 standard units, or is characteristic of the natural background quality of the groundwater. (3) The specific conductance of the discharge is less than 1,000 µmHos/cm. (4) There is no sheen from oil and grease. (7) The area of land application is not within 200 feet of a water supply or within 100 feet of a watercourse or body of water or within the floodplain. | adopted October 7, 2016, effective October 8, 2016
Technical Regulations for Waste Management | On-site tanks | 25 Pa. Code § 78.56 | § 78a.56. Temporary storage. (a) Except as provided in § § 78a.60(b) and 78a.61(b) (relating to discharge requirements; and disposal of drill cuttings), the operator shall contain regulated substances and wastes used at or generated at a well site in a tank, series of tanks or other storage structures approved by the Department. The operator shall install or construct and maintain the tank or series of tanks or other approved storage structures in accordance with the following requirements: (1) The tank, series of tanks or other approved storage structure shall be constructed and maintained with sufficient capacity to contain all regulated substances which are used or produced during drilling, altering, completing, recompleting, servicing and plugging the well. (2) Modular aboveground storage structures that exceed 20,000 gallons capacity may not be utilized to store regulated substances without prior Department approval. The Department will maintain a list of approved modular storage structures on its web site. (3) The operator shall obtain siting approval from the Department for site-specific installation of all modular aboveground storage structures for each individual well site where use of the modular aboveground storage structure is proposed. (4) After obtaining approval to utilize a modular aboveground storage structure at a specific well site, the owner or operator shall notify the Department at least 3 business days before the beginning of construction of these storage structures. The notice shall be submitted electronically to the Department through its web site and include the date the storage structure installation will begin. If the date of installation is extended, the operator shall renotify the Department with the date that the installation will begin, which does not need to be 3 business days in advance. (5) If open tanks or open storage structures are used, the tanks and storage structures shall be maintained so that at least 2 feet of freeboard remain at all times unless the tank or storage structure is provided with an overflow system to a standby tank with sufficient volume to contain all excess fluid or regulated substances. If an open standby tank or standby open storage structure is used, it shall be maintained with 2 feet of freeboard. If this subsection is violated, the operator shall immediately take the necessary measures to ensure the structural stability of the tank or other storage structure, prevent spills and restore the 2 feet of freeboard. (6) Tanks and other approved storage structures shall be designed, constructed and maintained to be structurally sound and reasonably protected from unauthorized acts of third parties. (7) Unless an individual is continuously present at the well site, operators shall equip all tank valves and access lids to regulated substances with reasonable measures to prevent unauthorized access by third parties such as locks, open end plugs, removable handles, retractable ladders or other measures that prevent access by third parties. Tanks storing only freshwater, fire prevention materials and spill response kits are excluded from the requirements of this paragraph. (8) The operator shall display a sign on the tank or other approved storage structure identifying the contents and an appropriate warning of the contents such as flammable, corrosive or a similar warning. (9) A tank or other approved storage structure that contains drill cuttings from below the casing seat, regulated substances or fluids other than tophole water, fresh water and uncontaminated drill cuttings shall be impermeable. (10) Condensate, whether separated or mixed with other fluids at a concentration greater than 1% by volume, may not be stored in any open top structure or pit. Aboveground tanks used for storing or separating condensate during well completion shall be monitored and have controls to prevent vapors from exceeding the L.E.L. of the condensate outside the tank. Tanks used for storing or separating condensate must be grounded. (b) The operator may request to use practices other than those specified in subsection (a) which provide equivalent or superior protection by submitting a request to the Department for approval. The request shall be made electronically to the Department through its web site on forms provided by the Department. (c) Disposal of uncontaminated drill cuttings in a pit or by land application shall comply with § 78a.61. (d) Pits may not be used for temporary storage. An operator using a pit for temporary storage as of October 8, 2016, shall properly close the pit in accordance with appropriate restoration standards no later than April 8, 2017. Any spills or leaks detected shall be reported and remediated in accordance with § 78a.66 (relating to reporting and remediating spills and releases) prior to pit closure. | amended March 30, 2001
| On-site containers | 25 Pa. Code § 78.56 | § 78a.56. Temporary storage. (a) Except as provided in § § 78a.60(b) and 78a.61(b) (relating to discharge requirements; and disposal of drill cuttings), the operator shall contain regulated substances and wastes used at or generated at a well site in a tank, series of tanks or other storage structures approved by the Department. The operator shall install or construct and maintain the tank or series of tanks or other approved storage structures in accordance with the following requirements: (1) The tank, series of tanks or other approved storage structure shall be constructed and maintained with sufficient capacity to contain all regulated substances which are used or produced during drilling, altering, completing, recompleting, servicing and plugging the well. (2) Modular aboveground storage structures that exceed 20,000 gallons capacity may not be utilized to store regulated substances without prior Department approval. The Department will maintain a list of approved modular storage structures on its web site. (3) The operator shall obtain siting approval from the Department for site-specific installation of all modular aboveground storage structures for each individual well site where use of the modular aboveground storage structure is proposed. (4) After obtaining approval to utilize a modular aboveground storage structure at a specific well site, the owner or operator shall notify the Department at least 3 business days before the beginning of construction of these storage structures. The notice shall be submitted electronically to the Department through its web site and include the date the storage structure installation will begin. If the date of installation is extended, the operator shall renotify the Department with the date that the installation will begin, which does not need to be 3 business days in advance. (5) If open tanks or open storage structures are used, the tanks and storage structures shall be maintained so that at least 2 feet of freeboard remain at all times unless the tank or storage structure is provided with an overflow system to a standby tank with sufficient volume to contain all excess fluid or regulated substances. If an open standby tank or standby open storage structure is used, it shall be maintained with 2 feet of freeboard. If this subsection is violated, the operator shall immediately take the necessary measures to ensure the structural stability of the tank or other storage structure, prevent spills and restore the 2 feet of freeboard. (6) Tanks and other approved storage structures shall be designed, constructed and maintained to be structurally sound and reasonably protected from unauthorized acts of third parties. (7) Unless an individual is continuously present at the well site, operators shall equip all tank valves and access lids to regulated substances with reasonable measures to prevent unauthorized access by third parties such as locks, open end plugs, removable handles, retractable ladders or other measures that prevent access by third parties. Tanks storing only freshwater, fire prevention materials and spill response kits are excluded from the requirements of this paragraph. (8) The operator shall display a sign on the tank or other approved storage structure identifying the contents and an appropriate warning of the contents such as flammable, corrosive or a similar warning. (9) A tank or other approved storage structure that contains drill cuttings from below the casing seat, regulated substances or fluids other than tophole water, fresh water and uncontaminated drill cuttings shall be impermeable. (10) Condensate, whether separated or mixed with other fluids at a concentration greater than 1% by volume, may not be stored in any open top structure or pit. Aboveground tanks used for storing or separating condensate during well completion shall be monitored and have controls to prevent vapors from exceeding the L.E.L. of the condensate outside the tank. Tanks used for storing or separating condensate must be grounded. (b) The operator may request to use practices other than those specified in subsection (a) which provide equivalent or superior protection by submitting a request to the Department for approval. The request shall be made electronically to the Department through its web site on forms provided by the Department. (c) Disposal of uncontaminated drill cuttings in a pit or by land application shall comply with § 78a.61. (d) Pits may not be used for temporary storage. An operator using a pit for temporary storage as of October 8, 2016, shall properly close the pit in accordance with appropriate restoration standards no later than April 8, 2017. Any spills or leaks detected shall be reported and remediated in accordance with § 78a.66 (relating to reporting and remediating spills and releases) prior to pit closure. | amended March 30, 2001
| On-site surface impoundments (pits) | 25 Pa. Code § 78.56(d) | § 78a.56(d) Pits may not be used for temporary storage. An operator using a pit for temporary storage as of October 8, 2016, shall properly close the pit in accordance with appropriate restoration standards no later than April 8, 2017. Any spills or leaks detected shall be reported and remediated in accordance with § 78a.66 (relating to reporting and remediating spills and releases) prior to pit closure. | amended March 30, 2001
| On-site landfills | N/A | Not specifically addressed in regulations | N/A
| Other 1 | 25 Pa. Code § 78a.68a(k) | § 78a.68a. Horizontal directional drilling for oil and gas pipelines. (k) Horizontal directional drilling fluid returns and drilling fluid discharges shall be managed in accordance with Subpart D, Article IX (relating to residual waste management). | adopted October 7, 2016, effective October 8, 2016
| Land application (land farming, land spreading) | 25 Pa. Code § 78.61(b) | § 78.61(b) Drill cuttings from above the casing seat—land application. The owner or operator may dispose of drill cuttings from above the casing seat determined in accordance with § 78.83(b) by land application at the well site if the owner or operator satisfies the following requirements: (1) The drill cuttings are generated from the well at the well site. (2) The drill cuttings are not contaminated with pollutional material, including brines, drilling muds, stimulation fluids, well servicing fluids, oil, production fluids or drilling fluids other than tophole water, fresh water or gases. (3) The disposal area is not within 100 feet of a stream, body of water or wetland unless approved as part of a waiver granted by the Department under section 205(b) of the act (58 P.S. § 601.205(b)). (4) The disposal area is not within 200 feet of a water supply. (5) The soils have a minimum depth from surface to bedrock of 20 inches. (6) The drill cuttings are not spread when saturated, snow covered or frozen ground interferes with incorporation of the drill cuttings into the soil. (7) The drill cuttings are not applied in quantities which will result in runoff or in surface water or groundwater pollution. (8) The free liquid fraction is disposed in accordance with § 78.60. (9) The drill cuttings are spread and incorporated into the soil. (10) The land application area shall be revegetated to stabilize the soil surface and comply with § 78.53. The revegetation shall establish a diverse, effective permanent vegetative cover which is capable of self-regeneration and plant succession. Where vegetation would interfere with the intended use of the surface by the landowner, the surface shall be stabilized against erosion. | amended March 30, 2001
| Land application (land farming, land spreading) | 25 Pa. Code § 78.63(a)(6-18) | § 78.63. Disposal of residual waste—land application. (a) The owner or operator may dispose of residual waste, including contaminated drill cuttings, at the well site by land application of the waste if the owner or operator satisfies the following requirements: (6) The waste application area is not within 200 feet measured horizontally from an existing building, unless the current owner thereof has provided a written waiver consenting to the application closer than 200 feet. The waiver shall be knowingly made and separate from a lease or deed, unless the lease or deed contains an explicit waiver from the current owner. (7) The waste application area is not within 100 feet of a stream, body of water or wetland. (8) The waste application area is not within 200 feet of a water supply and is not within 1,000 feet upgradient from an uncased well or spring being used as a water supply. (9) At a minimum, the seasonal high groundwater table is 20 inches from the surface. (10) The soils located within and immediately adjacent to the application area shall fall within the United States Department of Agriculture textural classes of sandy loam, loam, sandy clay loam, silty clay loam or silt loam. (11) The soils have a minimum depth from surface to bedrock of 20 inches. (12) Ground slopes to be utilized for waste applications do not exceed 25%. (13) The waste is not spread when the ground is saturated, or when snow or frozen ground would interfere with incorporation of the waste into the soil. (14) Prior to land application of the waste, the free liquid fraction of the waste is removed and disposed under § 78.60(a) (relating to discharge requirements). (15) The waste is not applied in quantities which will result in surface or groundwater pollution. (16) The waste is not applied in quantities that will adversely affect the intended use of the vegetation. (17) The waste is spread and incorporated into the top layer of the soil to a depth of at least 6 inches. (18) The loading and application rate of waste is consistent with the Departmental guidelines for the proposed operation and may not exceed a maximum waste to soil ratio of 1:1. | amended March 30, 2001
| Land application (land farming, land spreading) | 25 Pa. Code § 78a.60(b)(2-4) | § 78a.60. Discharge requirements. (a) The owner and operator may not cause or allow a discharge of a substance, fill or dredged material to the waters of the Commonwealth unless the discharge complies with this subchapter and Chapters 91, 92a, 93, 95, 102 and 105, The Clean Streams Law (35 P.S. § § 691.1—691.1001), the Dam Safety and Encroachments Act (32 P.S. § § 693.1—693.27) and the act. (b) The owner and operator may not discharge tophole water or water in a pit as a result of precipitation by land application unless the discharge is in accordance with the following requirements: (1) No additives, drilling muds, regulated substances or drilling fluids other than gases or fresh water have been added to or are contained in the water, unless otherwise approved by the Department. (2) The pH is not less than 6 nor greater than 9 standard units, or is characteristic of the natural background quality of the groundwater. (3) The specific conductance of the discharge is less than 1,000 µmHos/cm. (4) There is no sheen from oil and grease. (7) The area of land application is not within 200 feet of a water supply or within 100 feet of a watercourse or body of water or within the floodplain. [add to floodplain section] | adopted October 7, 2016, effective October 8, 2016
| Beneficial use (e.g., roadspreading, de-icing) | 25 Pa. Code § 78a.70 | § 78a.70. Road-spreading of brine for dust control and road stabilization. Production brines from unconventional wells may not be used for dust suppression and road stabilization. | adopted October 7, 2016, effective October 8, 2016
| Beneficial use (e.g., roadspreading, de-icing) | 25 Pa. Code § 78a.70a | § 78a.70a. Pre-wetting, anti-icing and de-icing. Production brines from unconventional wells may not be used for pre-wetting, anti-icing and de-icing. | adopted October 7, 2016, effective October 8, 2016
| Closed loop drilling | 25 Pa. Code § 78.57(a) | § 78.57. Control, storage and disposal of production fluids. (a) Unless a permit has been obtained under § 78.60(a) (relating to discharge requirements), the operator shall collect the brine and other fluids produced during operation, service and plugging of the well in a tank, pit or a series of pits or tanks, or other device approved by the Department for subsequent disposal or reuse. Except as allowed in this subchapter or otherwise approved by the Department, the operator may not discharge the brine and other fluids on or into the ground or into the waters of this Commonwealth. | amended March 30, 2001
| Produced water recycling | 25 Pa. Code § 78a.58(a) | § 78a.58. Onsite processing. (a) The operator may request approval by the Department to process fluids generated by the development, drilling, stimulation, alteration, operation or plugging of oil or gas wells or mine influenced water at the well site where the fluids were generated or at the well site where all of the fluid is intended to be beneficially used to develop, drill or stimulate a well. The request shall be submitted on forms provided by the Department and demonstrate that the processing operation will not result in pollution of land or waters of the Commonwealth. | adopted October 7, 2016, effective October 8, 2016
|  | 25 Pa. Code § 78a.69(a)(8) | § 78a.69. Water management plans. (a)(8) A reuse plan for fluids that will be used to hydraulically fracture wells. Proof of a wastewater source reduction strategy in compliance with § 95.10(b) (relating to treatment requirements for new and expanding mass loadings of Total Dissolved Solids (TDS)) satisfies the reuse plan requirement. | adopted October 7, 2016, effective October 8, 2016
O&G Waste Management Unit Technical Specs | General Comment | 25 PA Code § 78a.55 | § 78a.55. Control and disposal planning; emergency response for unconventional wells (a) Preparation and implementation of plan for oil and gas operations. Persons conducting oil and gas operations shall prepare and implement site-specific PPC plans according to § § 91.34 and 102.5(l) (relating to activities utilizing pollutants; and permit requirements). (b) Preparation and implementation of plan for well sites. In addition to the requirements in subsection (a), the well operator shall prepare and develop a site-specific PPC plan prior to storing, using, or generating regulated substances on a well site from the drilling, alteration, production, plugging or other activity associated with a gas well or transporting those regulated substances to, on or from a well site. (c) Containment practices. The well operator’s PPC plan must describe the containment practices to be utilized and the area of the well site where primary and secondary containment will be employed as required under § 78a.64a (relating to secondary containment). The PPC plan must include a description of the equipment to be kept onsite during drilling and hydraulic fracturing operations that can be utilized to prevent a spill from leaving the well site. (d) Requirements. The well operator’s PPC plan must also identify the control and disposal methods and practices utilized by the well operator and be consistent with the act, The Clean Streams Law (35 P.S. § § 691.1—691.1001), the Solid Waste Management Act (35 P.S. § § 6018.101—6018.1003) and § § 78a.54, 78a.56—78a.58 and 78a.60—78a.61. The PPC plan must also include a pressure barrier policy developed by the operator that identifies barriers to be used during identified operations. | adopted October 7, 2016, effective October 8, 2016
|  | 25 PA Code § 78.55 | § 78.55. Control and disposal planning. (a) Preparation and implementation of plan. Prior to generation of waste, the well operator shall prepare and implement a plan under § 91.34 (relating to activities utilizing pollutants) for the control and disposal of fluids, residual waste and drill cuttings, including tophole water, brines, drilling fluids, additives, drilling muds, stimulation fluids, well servicing fluids, oil, production fluids and drill cuttings from the drilling, alteration, production, plugging or other activity associated with oil and gas wells. | amended March 30, 2001
| definitions | 25 Pa. Code § 78.1 | § 78.1. Definitions. The following words and terms, when used in this chapter, have the following meanings, unless the context clearly indicates otherwise, or as otherwise provided in this chapter: Act—The Oil and Gas Act (58 P.S. § § 601.101—601.605). Attainable bottom—The depth, approved by the Department, which can be achieved after a reasonable effort is expended to clean out to the total depth. Casing seat—The depth to which casing is set. Cement—A mixture of materials for bonding or sealing that attains a 7-day maximum permeability of 0.01 millidarcies and a 24-hour compressive strength of at least 500 psi in accordance with applicable standards and specifications. Cement job log—A written record that documents the actual procedures and specifications of the cementing operation. Certified laboratory—A laboratory accredited by the Department under Chapter 252 (relating to environmental laboratory accreditation). Coal area—An area that is underlain by a workable coal seam. Coal protective casing—A string of pipe which is installed in the well for the purpose of coal segregation and protection. In some instances the coal protective casing and the surface casing may be the same. Conductor pipe—A short string of large-diameter casing used to stabilize the top of the wellbore in shallow unconsolidated formations. Conventional formation—A formation that is not an unconventional formation. Conventional well— (i) A bore hole drilled or being drilled for the purpose of or to be used for construction of a well regulated under 58 Pa.C.S. § § 3201—3274 (relating to development) that is not an unconventional well, irrespective of technology or design. (ii) The term includes, but is not limited to: (A) Wells drilled to produce oil. (B) Wells drilled to produce natural gas from formations other than shale formations. (C) Wells drilled to produce natural gas from shale formations located above the base of the Elk Group or its stratigraphic equivalent. (D) Wells drilled to produce natural gas from shale formations located below the base of the Elk Group where natural gas can be produced at economic flow rates or in economic volumes without the use of vertical or nonvertical well bores stimulated by hydraulic fracture treatments or multilateral well bores or other techniques to expose more of the formation to the well bore. (E) Irrespective of formation, wells drilled for collateral purposes, such as monitoring, geologic logging, secondary and tertiary recovery or disposal injection. Deepest fresh groundwater—The deepest fresh groundwater bearing formation penetrated by the wellbore as determined from drillers logs from the well or from other wells in the area surrounding the well or from historical records of the normal surface casing seat depths in the area surrounding the well, whichever is deeper. Drill cuttings—Rock cuttings and related mineral residues generated during the drilling of an oil or gas well. Fresh groundwater—Water in that portion of the generally recognized hydrologic cycle which occupies the pore spaces and fractures of saturated subsurface materials. | amended October 7, 2016, effective October 8, 2016
| definitions (cont'd) | 25 Pa. Code § 78.1 | § 78.1. Definitions. (cont'd) Gas storage field—A gas storage reservoir and all of the gas storage wells connected to the gas storage reservoir. Gas storage reservoir—The portion of a subsurface geologic formation or rock strata used for or being tested for storage of natural gas that: (i) Has sufficient porosity and permeability to allow gas to be injected or withdrawn, or both. (ii) Is bounded by strata of insufficient porosity or permeability, or both, to allow gas movement out of the reservoir. (iii) Contains or will contain injected gas geologically or by pressure control. Gas storage well—A well located and used in a gas storage reservoir for injection or withdrawal purposes, or an observation well. Gel—A slurry of clay or other equivalent material and water at a ratio of not more than 7 barrels of water to each 100 pounds of clay or other equivalent matter. Intermediate casing—A string of casing set after the surface casing and before production casing, not to include coal protection casing, that is used in the wellbore to isolate, stabilize or provide well control. L.E.L.—Lower explosive limit. Noncementing material—A mixture of very fine to coarse grained nonbonding materials, including unwashed crushed rock, drill cuttings, earthen mud or other equivalent material approved by the Department. Noncoal area—An area that is not underlain by a workable coal seam. Nonporous material—Nontoxic earthen mud, drill cuttings, fire clay, gel, cement or equivalent materials approved by the Department that will equally retard the movement of fluids. Observation well—A well used to monitor the operational integrity and conditions in a gas storage reservoir, the reservoir protective area or strata above or below the gas storage horizon. Owner—A person who owns, manages, leases, controls or possesses a well or coal property. For purposes of sections 203(a)(4) and (5) and 210 of the act (58 P.S. § § 601.203(a)(4) and (5) and 601.210), the term does not include those owners or possessors of surface real property on which the abandoned well is located who did not participate or incur costs in the drilling or extraction operation of the abandoned well and had no right of control over the drilling or extraction operation of the abandoned well. The term does not apply to orphan wells except where the Department determines a prior owner or operator benefited from the well as provided in section 210(a) of the act. Perimeter area—An area that begins at the outside coal boundaries of an operating coal mine and extends within 1,000 feet beyond those boundaries or an area within 1,000 feet beyond the mine permit boundaries of a coal mine already projected and permitted but not yet being operated. Permanently cemented—Surface casing or coal protective casing that is cemented until cement is circulated to the surface or is cemented with a calculated volume of cement necessary to fill the theoretical annular space plus 20% excess. Private water supply—A water supply that is not a public water supply. Production casing—A string of pipe other than surface casing and coal protective casing which is run for the purpose of confining or conducting hydrocarbons and associated fluids from one or more producing horizons to the surface. Public water supply—A water system that is subject to the Pennsylvania Safe Drinking Water Act (35 P.S. § § 721.1—721.17). Reportable release of brine—Spilling, leaking, emitting, discharging, escaping or disposing of one of the following: (i) More than 5 gallons of brine within a 24-hour period on or into the ground at the well site where the total dissolved solids concentration of the brine is equal or greater than 10,000 mg/l. (ii) More than 15 gallons of brine within a 24-hour period on or into the ground at the well site where the total dissolved solids concentration of the brine is less than 10,000 mg/l. | amended October 7, 2016, effective October 8, 2016
| definitions (cont'd) | 25 Pa. Code § 78.1 | § 78.1. Definitions. (cont'd) Retrievable—When used in conjunction with surface casing, coal protective casing or production casing, the casing that can be removed after exerting a prudent effort to pull the casing while applying a pulling force at least equal to the casing weight plus 5,000 pounds or 120% of the casing weight, whichever is greater. Seasonal high groundwater table—The saturated condition in the soil profile during certain periods of the year. The condition can be caused by a slowly permeable layer within the soil profile and is commonly indicated by the presence of soil mottling. Sheen—An iridescent appearance on the surface of the water. Soil mottling—Irregular marked spots in the soil profile that vary in color, size and number. Surface casing—A string or strings of casing used to isolate the wellbore from fresh groundwater and to prevent the escape or migration of gas, oil or other fluids from the wellbore into fresh groundwater. The surface casing is also commonly referred to as the water string or water casing. Tophole water—Water that is brought to the surface while drilling through the strata containing fresh groundwater and water that is fresh groundwater or water that is from a body of surface water. Tophole water may contain drill cuttings typical of the formation being penetrated but may not be polluted or contaminated by additives, brine, oil or man induced conditions. Total depth—The depth to which the well was originally drilled, subsequently drilled or the depth to which it was plugged back in a manner approved by the Department. Tour—A workshift in drilling of a well. Unconventional formation—A geological shale formation existing below the base of the Elk Sandstone or its geologic equivalent stratigraphic interval where natural gas generally cannot be produced at economic flow rates or in economic volumes except by vertical or horizontal well bores stimulated by hydraulic fracture treatments or by using multilateral well bores or other techniques to expose more of the formation to the well bore. Unconventional well—A bore hole drilled or being drilled for the purpose of or to be used for the production of natural gas from an unconventional formation. Water protection depth—The depth to a point 50 feet below the surface casing seat. Water purveyor—The owner or operator of a public water supply. Water supply—A supply of water for human consumption or use, or for agricultural, commercial, industrial or other legitimate beneficial uses. Well operator or operator—The person designated as the well operator or operator on the permit application or well registration. If a permit or registration was not issued, the term means a person who locates, drills, operates, alters or plugs a well or reconditions a well with the purpose of production therefrom. In cases where a well is used in connection with the underground storage of gas, the term also means a storage operator. Well site—The area occupied by the equipment or facilities necessary for or incidental to the drilling, production or plugging of a well. Workable coal seam—One of the following: (i) A coal seam in fact being mined in the area in question under the act and this chapter by underground methods. (ii) A coal seam which, in the judgment of the Department, reasonably can be expected to be mined by underground methods. | amended October 7, 2016, effective October 8, 2016
| definitions (cont'd) | 25 Pa. Code § 78a.1 | § 78a.1. Definitions. The following words and terms, when used in this chapter, have the following meanings, unless the context clearly indicates otherwise, or as otherwise provided in this chapter: ABACT—Antidegradation best available combination of technologies—The term as defined in § 102.1 (relating to definitions). Abandoned water well— (i) A water well that is no longer equipped in such a manner as to be able to draw groundwater. (ii) The term includes a water well where the pump, piping or electrical components have been disconnected or removed or when its use on a regular or prescribed basis has been discontinued. (iii) The term does not include a water well that is not currently used, but is equipped or otherwise properly maintained in such a manner as to be able to draw groundwater as an alternative, backup or supplemental water supply. Accredited laboratory—A laboratory accredited by the Department under Chapter 252 (relating to environmental laboratory accreditation). Act—58 Pa.C.S. § § 3201—3274 (relating to development). Act 2—The Land Recycling and Environmental Remediation Standards Act (35 P.S. § § 6026.101—6026.908). Anti-icing—Brine applied directly to a paved road prior to a precipitation event. Approximate original conditions—Reclamation of the land affected to preconstruction contours so that it closely resembles the general surface configuration of the land prior to construction activities and blends into and complements the drainage pattern of the surrounding terrain, and can support the land uses that existed prior to the applicable oil and gas operations to the extent practicable. Attainable bottom—The depth, approved by the Department, which can be achieved after a reasonable effort is expended to clean out to the total depth. Barrel—A unit of volume equal to 42 US liquid gallons. Body of water—The term as defined in § 105.1 (relating to definitions). Borrow pit—An area of earth disturbance activity where rock, stone, gravel, sand, soil or similar material is excavated for construction of well sites, access roads or facilities that are related to oil and gas development. Building—An occupied structure with walls and roof within which persons live or customarily work. Casing seat—The depth to which casing is set. Cement—A mixture of materials for bonding or sealing that attains a 7-day maximum permeability of 0.01 millidarcies and a 24-hour compressive strength of at least 500 psi in accordance with applicable standards and specifications. Cement job log—A written record that documents the actual procedures and specifications of the cementing operation. Centralized impoundment—A facility authorized by a Permit for a Centralized Impoundment Dam for Oil and Gas Operations (DEP # 8000-PM-OOGM0084). Certified mail—Any verifiable means of paper document delivery that confirms the receipt of the document by the intended recipient or the attempt to deliver the document to the proper address for the intended recipient. Coal area—An area that is underlain by a workable coal seam. Coal protective casing—A string of pipe which is installed in the well for the purpose of coal segregation and protection. In some instances the coal protective casing and the surface casing may be the same. | adopted October 7, 2016, effective October 8, 2016
|  | 25 Pa. Code § 78a.1 | § 78a.1. Definitions. (cont'd) Common areas of a school’s property—An area on a school’s property accessible to the general public for recreational purposes. For the purposes of this definition, a school is a facility providing elementary, secondary or postsecondary educational services. Condensate—A low-density, high-API gravity liquid hydrocarbon phase that generally occurs in association with natural gas. For the purposes of this definition, high-API gravity is a specific gravity scale developed by the American Petroleum Institute for measuring the relative density of various petroleum liquids, expressed in degrees. Conductor pipe—A short string of large-diameter casing used to stabilize the top of the wellbore in shallow unconsolidated formations. Deepest fresh groundwater—The deepest fresh groundwater bearing formation penetrated by the wellbore as determined from drillers logs from the well or from other wells in the area surrounding the well or from historical records of the normal surface casing seat depths in the area surrounding the well, whichever is deeper. De-icing—Brine applied to a paved road after a precipitation event. Drill cuttings—Rock cuttings and related mineral residues generated during the drilling of an oil or gas well. Floodplain—The area inundated by the 100-year flood as identified on maps and flood insurance studies provided by the Federal Emergency Management Agency, or in the absence of these maps or studies or any evidence to the contrary, the area within 100 feet measured horizontally from the top of the bank of a perennial stream or 50 feet from the top of the bank of an intermittent stream. Freeboard—The vertical distance between the surface of an impounded or contained fluid and the lowest point or opening on a lined pit edge or open top storage structure. Fresh groundwater—Water in that portion of the generally recognized hydrologic cycle which occupies the pore spaces and fractures of saturated subsurface materials. Gas storage field—A gas storage reservoir and all of the gas storage wells connected to the gas storage reservoir. Gas storage reservoir—The portion of a subsurface geologic formation or rock strata used for or being tested for storage of natural gas that: (i) Has sufficient porosity and permeability to allow gas to be injected or withdrawn, or both. (ii) Is bounded by strata of insufficient porosity or permeability, or both, to allow gas movement out of the reservoir. (iii) Contains or will contain injected gas geologically or by pressure control. Gas storage well—A well located and used in a gas storage reservoir for injection or withdrawal purposes, or an observation well. Gathering pipeline—A pipeline that transports oil, liquid hydrocarbons or natural gas from individual wells to an intrastate transmission pipeline regulated by the Pennsylvania Public Utility Commission or interstate transmission pipeline regulated by the Federal Energy Regulatory Commission. Gel—A slurry of clay or other equivalent material and water at a ratio of not more than seven barrels of water to each 100 pounds of clay or other equivalent matter. Inactive well—A well granted inactive status by the Department under section 3214 of the act (relating to inactive status) and § 78a.101 (relating to general provisions). Intermediate casing—A string of casing set after the surface casing and before production casing, not to include coal protection casing, that is used in the wellbore to isolate, stabilize or provide well control. L.E.L.—Lower explosive limit. Limit of disturbance—The boundary within which it is anticipated that earth disturbance activities (including installation of best management practices) will take place. | adopted October 7, 2016, effective October 8, 2016
|  | 25 Pa. Code § 78a.1 | § 78a.1. Definitions. (cont'd) Mine influenced water—Any of the following: (i) Water in a mine pool. (ii) Surface discharge of water caused by mining activities that pollutes or may create a threat of pollution to waters of the Commonwealth. (iii) A surface water polluted by mine pool water. (iv) A surface discharge caused by mining activities. Modular aboveground storage structure—An aboveground structure used to store wastewater that requires final assembly at a well site to function and which can be disassembled and moved to another well site after use. Noncementing material—A mixture of very fine to coarse grained nonbonding materials, including unwashed crushed rock, drill cuttings, earthen mud or other equivalent material approved by the Department. Noncoal area—An area that is not underlain by a workable coal seam. Nonporous material—Nontoxic earthen mud, drill cuttings, fire clay, gel, cement or equivalent materials approved by the Department that will equally retard the movement of fluids. Nonvertical unconventional well— (i) An unconventional well drilled intentionally to deviate from a vertical axis. (ii) The term includes wells drilled diagonally and wells that have horizontal bore holes. Observation well—A well used to monitor the operational integrity and conditions in a gas storage reservoir, the reservoir protective area, or strata above or below the gas storage horizon. Oil and gas operations—The term includes the following: (i) Well site preparation, construction, drilling, hydraulic fracturing, completion, production, operation, alteration, plugging and site restoration associated with an oil or gas well. (ii) Water withdrawals, residual waste processing, water and other fluid management and storage used exclusively for the development of oil and gas wells. (iii) Construction, installation, use, maintenance and repair of: (A) Oil and gas well development, gathering and transmission pipelines. (B) Natural gas compressor stations. (C) Natural gas processing plants or facilities performing equivalent functions. (iv) Construction, installation, use, maintenance and repair of all equipment directly associated with activities in subparagraphs (i)—(iii) to the extent that the equipment is necessarily located at or immediately adjacent to a well site, impoundment area, oil and gas pipeline, natural gas compressor station or natural gas processing plant. (v) Earth disturbance associated with oil and gas exploration, production, processing, or treatment operations or transmission facilities. | adopted October 7, 2016, effective October 8, 2016
|  | 25 Pa. Code § 78a.1 | § 78a.1. Definitions. (cont'd) Other critical communities— (i) Species of special concern identified on a PNDI receipt, including plant or animal species: (A) In a proposed status categorized as proposed endangered, proposed threatened, proposed rare or candidate. (B) That are classified as rare or tentatively undetermined. (ii) The term does not include threatened and endangered species. Owner— (i) A person who owns, manages, leases, controls or possesses a well or coal property. (ii) The term does not apply to orphan wells, except when the Department determines a prior owner or operator benefited from the well as provided in section 3220(a) of the act (relating to plugging requirements). PCSM—Post-construction stormwater management—The term as defined in § 102.1. PCSM plan—The term as defined in § 102.1. PNDI—Pennsylvania Natural Diversity Inventory—The Pennsylvania Natural Heritage Program’s database containing data identifying and describing this Commonwealth’s ecological information, including plant and animal species classified as threatened and endangered as well as other critical communities provided by the Department of Conservation and Natural Resources, the Fish and Boat Commission, the Game Commission and the United States Fish and Wildlife Service. The database informs the online environmental review tool. The database contains only those known occurrences of threatened and endangered species and other critical communities, and is a component of the Pennsylvania Conservation Explorer. PNDI receipt—The results generated by the Pennsylvania Natural Diversity Inventory Environmental Review Tool containing information regarding threatened and endangered species and other critical communities. PPC plan—Preparedness, Prevention and Contingency plan—A written preparedness, prevention and contingency plan. Perimeter area—An area that begins at the outside coal boundaries of an operating coal mine and extends within 1,000 feet beyond those boundaries or an area within 1,000 feet beyond the mine permit boundaries of a coal mine already projected and permitted but not yet being operated. Permanently cemented—Surface casing or coal protective casing that is cemented until cement is circulated to the surface or is cemented with a calculated volume of cement necessary to fill the theoretical annular space plus 20% excess. Pit—A natural topographic depression, manmade excavation or diked area formed primarily of earthen materials designed to hold fluids, semifluids or solids. Playground— (i) An outdoor area provided to the general public for recreational purposes. (ii) The term includes community-operated recreational facilities. Pre-wetting—Mixing brine with antiskid material prior to roadway application. | adopted October 7, 2016, effective October 8, 2016
|  | 25 Pa. Code § 78a.1 | § 78a.1. Definitions. (cont'd) Primary containment—A pit, tank, vessel, modular aboveground storage structure, temporary storage facility or other equipment designed to hold regulated substances including all piping and other appurtenant facilities located on the well site. Private water supply—A water supply that is not a public water supply. Process or processing—The term has the same meaning as ‘‘processing’’ as defined in section 103 of the Solid Waste Management Act (35 P.S. § 6018.103). Production casing—A string of pipe other than surface casing and coal protective casing which is run for the purpose of confining or conducting hydrocarbons and associated fluids from one or more producing horizons to the surface. Public resource agency—An entity responsible for managing a public resource identified in § 78a.15(d) or (f)(1) (relating to application requirements) including the Department of Conservation and Natural Resources, the Fish and Boat Commission, the Game Commission, the United States Fish and Wildlife Service, the United States National Park Service, the United States Army Corps of Engineers, the United States Forest Service, counties, municipalities and playground owners. Public water supply—A source of water used by a water purveyor. Regional groundwater table— (i) The fluctuating upper water level surface of an unconfined or confined aquifer where the hydrostatic pressure is equal to the ambient atmospheric pressure. (ii) The term does not include the perched water table or the seasonal high groundwater table. Regulated substance—The term as defined in section 103 of Act 2 (35 P.S. § 6026.103). Residual waste—The term as defined in § 287.1 (relating to definitions). Retrievable—When used in conjunction with surface casing, coal protective casing or production casing, the casing that can be removed after exerting a prudent effort to pull the casing while applying a pulling force at least equal to the casing weight plus 5,000 pounds or 120% of the casing weight, whichever is greater. Seasonal high groundwater table—The saturated condition in the soil profile during certain periods of the year. The condition can be caused by a slowly permeable layer within the soil profile and is commonly indicated by the presence of soil mottling. Secondary containment—A physical barrier specifically designed to minimize releases into the environment of regulated substances from primary containment or well development pipelines, to prevent comingling of incompatible released regulated substances and to minimize the area of potential contamination, to the extent practicable. Sheen—An iridescent appearance on the surface of the water. Soil mottling—Irregular marked spots in the soil profile that vary in color, size and number. Stormwater—Runoff from precipitation, snowmelt, surface runoff and drainage. Surface casing—A string or strings of casing used to isolate the wellbore from fresh groundwater and to prevent the escape or migration of gas, oil or other fluids from the wellbore into fresh groundwater. The surface casing is also commonly referred to as the water string or water casing. | adopted October 7, 2016, effective October 8, 2016
|  | 25 Pa. Code § 78a.1 | § 78a.1. Definitions. (cont'd) Threatened or endangered species—Those animal and plant species identified as a threatened or endangered species as determined under the Endangered Species Act of 1973 (16 U.S.C.A. § § 1531—1544), the Wild Resource Conservation Act (32 P.S. § § 5301—5314), 30 Pa.C.S. (relating to Fish and Boat Code) and 34 Pa.C.S. (relating to Game and Wildlife Code). Tophole water—Water that is brought to the surface while drilling through the strata containing fresh groundwater and water that is fresh groundwater or water that is from a body of surface water. Tophole water may contain drill cuttings typical of the formation being penetrated but may not be polluted or contaminated by additives, brine, oil or man-induced conditions. Total depth—The depth to which the well was originally drilled, subsequently drilled or the depth to which it was plugged back in a manner approved by the Department. Tour—A workshift in drilling of a well. Unconventional formation—A geological shale formation existing below the base of the Elk Sandstone or its geologic equivalent stratigraphic interval where natural gas generally cannot be produced at economic flow rates or in economic volumes except by vertical or horizontal well bores stimulated by hydraulic fracture treatments or by using multilateral well bores or other techniques to expose more of the formation to the well bore. Unconventional well or well—A bore hole drilled or being drilled for the purpose of or to be used for the production of natural gas from an unconventional formation. Vertical unconventional well—An unconventional well with a single vertical well bore. WMP—Water management plan—A plan associated with drilling or completing a well in an unconventional formation that demonstrates that the withdrawal and use of water sources within this Commonwealth protects those sources, as required under law, and protects public health, safety and welfare. Water protection depth—The depth to a point 50 feet below the surface casing seat. Water purveyor—Either of the following: (i) The owner or operator of a public water system as defined in section 3 of the Pennsylvania Safe Drinking Water Act (35 P.S. § 721.3). (ii) Any person subject to the act of June 24, 1939 (P.L. 842, No. 365) (32 P.S. § § 631—641), known as the Water Rights Law. Water source— (i) Any of the following: (A) Waters of the Commonwealth. (B) A source of water supply used by a water purveyor. (C) Mine pools and discharges. (D) Any other waters that are used for drilling or completing a well in an unconventional formation. (ii) The term does not include flowback or production waters or other fluids: (A) Which are used for drilling or completing a well in an unconventional formation. (B) Which do not discharge into waters of the Commonwealth. Water supply—A supply of water for human consumption or use, or for agricultural, commercial, industrial or other legitimate beneficial uses. Watercourse—The term as defined in § 105.1. | adopted October 7, 2016, effective October 8, 2016
|  | 25 Pa. Code § 78a.1 | § 78a.1. Definitions. (cont'd) Waters of the Commonwealth—The term as defined in section 1 of The Clean Streams Law (35 P.S. § 691.1). Well development impoundment—A facility that is: (i) Not regulated under § 105.3 (relating to scope). (ii) A natural topographic depression, manmade excavation or diked area formed primarily of earthen materials although lined with synthetic materials. (iii) Designed to hold surface water, fresh groundwater and other fluids approved by the Department. (iv) Constructed for the purpose of servicing multiple well sites. Well development pipelines—Pipelines used for oil and gas operations that: (i) Transport materials used for the drilling or hydraulic fracture stimulation, or both, of a well and the residual waste generated as a result of the activities; and, (ii) Lose functionality after the well site it serviced has been restored under § 78a.65 (relating to site restoration). Well operator or operator—Any of the following: (i) The person designated as the operator or well operator on the permit application or well registration. (ii) If a permit or registration was not issued, a person who locates, drills, operates, alters or plugs a well or reconditions a well with the purpose of production from the well. (iii) If a well is used in connection with the underground storage of gas, a storage operator. Well site—The area occupied by the equipment or facilities necessary for or incidental to the drilling, production or plugging of a well. Wellhead protection area—The term as defined in § 109.1 (relating to definitions). Wetland—The term as defined in § 105.1. Workable coal seam—Either of the following: (i) A coal seam in fact being mined in the area in question under the act and this chapter by underground methods. (ii) A coal seam which, in the judgment of the Department, reasonably can be expected to be mined by underground methods. | adopted October 7, 2016, effective October 8, 2016
| siting criteria | 25 Pa. Code § 78.61(a)(3) | § 78.61(a)(3-4) § 78.61. Disposal of drill cuttings. (a) Drill cuttings from above the casing seat—pits. The owner or operator may dispose of drill cuttings from above the casing seat determined in accordance with § 78.83(b) (relating to surface and coal protective casing and cementing procedures) in a pit at the well site if the owner or operator satisfies the following requirements: (1) The drill cuttings are generated from the well at the well site. (2) The drill cuttings are not contaminated with pollutional material, including brines, drilling muds, stimulation fluids, well servicing fluids, oil, production fluids or drilling fluids other than tophole water, fresh water or gases. (3) The disposal area is not within 100 feet of a stream, body of water or wetland unless approved as part of a waiver granted by the Department under section 205(b) of the act (58 P.S. § 601.205(b)). (4) The disposal area is not within 200 feet of a water supply. | amended March 30, 2001
| siting criteria | 25 Pa. Code § 78.62 | § 78.62. Disposal of residual waste—pits. (a) After the removal and disposal of the free liquid fraction of the waste under § 78.60(a) (relating to discharge requirements), the owner or operator may dispose of residual waste, including contaminated drill cuttings, in a pit at the well site if the owner or operator satisfies the following requirements: (5) The disposal area is not within 200 feet measured horizontally from an existing building, unless the current owner thereof has provided a written waiver consenting to the disposal closer than 200 feet. The waiver shall be knowingly made and separate from a lease or deed unless the lease or deed contains an explicit waiver from the current owner. (6) The disposal area is not within 100 feet of a stream, body of water or wetland. (7) The disposal area is not within 200 feet of a water supply. | amended March 30, 2001
| siting criteria | 25 Pa. Code § 78a.61(a)(3-4) | § 78a.61. Disposal of drill cuttings. (a) Drill cuttings from above the surface casing seat—pits. The owner or operator may dispose of drill cuttings from above the surface casing seat determined in accordance with § 78a.83(c) (relating to surface and coal protective casing and cementing procedures) in a pit at the well site if the owner or operator satisfies the following requirements: (1) The drill cuttings are generated from the well at the well site. (2) The drill cuttings are not contaminated with a regulated substance, including brines, drilling muds, stimulation fluids, well servicing fluids, oil, production fluids, or drilling fluids other than tophole water, fresh water or gases. (3) The disposal area is not within 100 feet of a watercourse or body of water or within the floodplain. (4) The disposal area is not within 200 feet of a water supply. | adopted October 7, 2016, effective October 8, 2016
| pit lining | 25 Pa. Code § 78.56(a)(4) | § 78.56(a)(4): A pit or tank that contains drill cuttings from below the casing seat, pollutional substances, wastes or fluids other than tophole water, fresh water and uncontaminated drill cuttings shall be impermeable and comply with the following: (i) The pits shall be constructed with a synthetic flexible liner with a coefficient of permeability of no greater than 1 x 10-7 cm/sec and with sufficient strength and thickness to maintain the integrity of the liner. The liner shall be designed, constructed and maintained so that the physical and chemical characteristics of the liner are not adversely affected by the waste and the liner is resistant to physical, chemical and other failure during transportation, handling, installation and use. Adjoining sections of liners shall be sealed together to prevent leakage in accordance with the manufacturer’s directions. If the operator seeks to use a liner material other than a synthetic flexible liner, the operator shall submit a plan identifying the type and thickness of the material and the installation procedures to be used, and shall obtain approval of the plan by the Department before proceeding. (ii) The pit shall be constructed so that the liner subbase is smooth, uniform and free from debris, rock and other material that may puncture, tear, cut or otherwise cause the liner to fail. The liner subbase and subgrade shall be capable of bearing the weight of the material above the liner without settling that may affect the integrity of the liner. If the pit bottom or sides consist of rock, shale or other materials that may cause the liner to fail, a subbase of at least 6 inches of soil, sand or smooth gravel, or sufficient amount of an equivalent material, shall be installed over the area as the subbase for the liner. (iii) The bottom of the pit shall be at least 20 inches above the seasonal high groundwater table, unless the operator obtains approval under subsection (b) for a pit that exists only during dry times of the year and is located above groundwater. (iv) If a liner becomes torn or otherwise loses its integrity, the pit shall be managed to prevent the pit contents from leaking from the pit. If repair of the liner or construction of another temporary pit is not practical or possible, the pit contents shall be removed and disposed at an approved waste disposal facility or disposed on the well site in accordance with § 78.61, § 78.62 or § 78.63 (relating to disposal of residual waste—pits; and disposal of residual waste—land application). (v) If the liner drops below the 2 feet of freeboard, the pit shall be managed to prevent the pit contents from leaking from the pit and the 2 feet of lined freeboard shall be restored. | amended March 30, 2001
| pit lining | 25 Pa. Code § 78.62(a)(10-13) | § 78.62(a)(10-13) The pit is lined with a synthetic flexible liner that is compatible with the waste and has a coefficient of permeability of no greater than 1 x 10-7 cm/sec. The liner shall be of sufficient strength and thickness to maintain the integrity of the liner. The liner thickness shall be at least 30 mils. Adjoining sections of liners shall be sealed together in accordance with the manufacturer’s directions to prevent leakage. The operator may use an alternate liner or natural materials, if the material and the installation procedure to be used are approved by the Department. Notice of the approved liners and installation procedures will be published by the Department in the Pennsylvania Bulletin. (11) The liner shall be designed, constructed and maintained so that the physical and chemical characteristics of the liner are not adversely affected by the waste and the liner is resistant to physical, chemical and other failure during transportation, handling, installation and use. Liner compatibility shall satisfy EPA Method 9090, Compatibility Test for Wastes and Membrane Liners, or other documented data approved by the Department. (12) The pit shall be constructed so that the liner subbase is smooth, uniform and free of debris, rock and other material that may puncture, tear, cut, rip or otherwise cause the liner to fail. The liner subbase and subgrade shall be capable of bearing the weight of the material above the liner without settling. If the pit bottom or sides consist of rock, shale or other material that may cause the liner to fail and leak, a subbase of at least 6 inches of soil, sand or smooth gravel, or sufficient amount of an equivalent material shall be installed over the area as the subbase for the liner. (13) Prior to placing material in the pit, the liner shall be inspected for lack of uniformity, damage and other imperfections that may cause the liner to leak. The owner or operator shall correct damages or imperfections before placing waste in the pit, and shall maintain the pit until closure of the pit. | amended March 30, 2001
| freeboard requirements | 25 Pa. Code § 78.56(a)(2) | § 78.56(a)(2): A pit shall be designed, constructed and maintained so that at least 2 feet of freeboard remain at all times. If open tanks are used, the tanks shall be maintained so that at least 2 feet of freeboard remain at all times unless the tank is provided with an overflow system to a standby tank or pit with sufficient volume to contain all excess fluid or waste. If an open standby tank is used, it shall be maintained with 2 feet of freeboard. If this subsection is violated, the operator immediately shall take the necessary measures to ensure the structural stability of the pit or tank, prevent spills and restore the 2 feet of freeboard. | amended March 30, 2001
| freeboard requirements | 25 Pa. Code § 78a.56(a)(5) | § 78a.56. Temporary storage. (a) Except as provided in § § 78a.60(b) and 78a.61(b) (relating to discharge requirements; and disposal of drill cuttings), the operator shall contain regulated substances and wastes used at or generated at a well site in a tank, series of tanks or other storage structures approved by the Department. The operator shall install or construct and maintain the tank or series of tanks or other approved storage structures in accordance with the following requirements: (5) If open tanks or open storage structures are used, the tanks and storage structures shall be maintained so that at least 2 feet of freeboard remain at all times unless the tank or storage structure is provided with an overflow system to a standby tank with sufficient volume to contain all excess fluid or regulated substances. If an open standby tank or standby open storage structure is used, it shall be maintained with 2 feet of freeboard. If this subsection is violated, the operator shall immediately take the necessary measures to ensure the structural stability of the tank or other storage structure, prevent spills and restore the 2 feet of freeboard. | adopted October 7, 2016, effective October 8, 2016
| depth and/or slope of management unit (pits) | 25 Pa. Code § 78.56(a)(4)(iii) | § 78.56. Pits and tanks for temporary containment. (4) A pit or tank that contains drill cuttings from below the casing seat, pollutional substances, wastes or fluids other than tophole water, fresh water and uncontaminated drill cuttings shall be impermeable and comply with the following: (iii) The bottom of the pit shall be at least 20 inches above the seasonal high groundwater table, unless the operator obtains approval under subsection (b) for a pit that exists only during dry times of the year and is located above groundwater. | amended March 30, 2001
| depth and/or slope of management unit (pits) | 25 Pa. Code § 78.62(a)(8) | § 78.62(a)(8): The bottom of the pit is a minimum of 20 inches above the seasonal high groundwater table. | amended March 30, 2001
|  | PA Act 13, Title 13, Chapter 3218.2 | (c) Materials stored.--Containment systems shall be used wherever any of the following are stored: (1)Drilling mud. (2) Hydraulic oil. (3) Diesel fuel. (4) Drilling mud additives. (5) Hydraulic fracturing additives. (6) Hydraulic fracturing flow back. (d) Capacity.--Areas where any additives, chemicals, oils or fuels are to be stored must have sufficient containment capacity to hold the volume of the largest container stored in the area plus 10% to allow for precipitation, unless the container is equipped with individual secondary containment. (e)Definition.--As used in this section, the term "well site"means areas occupied by all equipment or facilities necessary for or incidental to drilling, production or plugging a well. | Feb. 14, 2012
| berm height | N/A | Not specifically addressed in regulations | N/A
| signage | 25 Pa. Code § 78a.56(a)(8) | § 78.56(a)(8): The operator shall display a sign on the tank or other approved storage structure identifying the contents and an appropriate warning of the contents, such as flammable, corrosive or a similar warning. | adopted October 7, 2016, effective October 8, 2016
| signage | 25 Pa. Code § 78a.55(i)(4) | § 78a.55(i)(4): Signage. (i) Prior to construction of the access road, the operator of an unconventional well shall display a reflective sign at the entrance. (ii) The sign must meet the following requirements: (A) The sign must be fabricated with approved retroreflective sheeting material meeting ASTM 4956 Type III. (B) The sign must have a white background with a 2-inch red border and black numbers and letters. Signs for entrances on administrative roads may use other colors provided that the signs use contrasting colors between the background, border, numbers and letters. (C) The sign must be of sufficient size to accommodate the required information described in this section. The minimum size of a sign must be 36 inches in height and 48 inches in width. (D) The sign must follow the format of Figure 1 and contain: (I) The address number for the well site displayed horizontally on the first line of the sign in text no smaller than 4 inches in height. (II) The full address of the entrance, including the county and municipality in which the entrance is located. (III) The well operator’s company name. (IV) The 24-hour contact telephone information for the operator of the well site. (V) The GPS coordinates for the entrance. (VI) The well site name. (VII) The wording ‘‘In Case of Emergency Call 9-1-1.’’ (iii) The sign must be mounted independently from other signage. (iv) The bottom of the sign must be positioned a minimum of 3 feet above ground level. (v) The sign may not contain other markings. (vi) A sign, as viewed from the applicable road, may not be obstructed from view by vegetation, equipment, vehicles or other obstruction. (vii) During drilling operations, the American Petroleum Institute (API) permit numbers of the wells at the site may be posted on a nonreflective sign below the principal sign. The API sign may be removed after the well is completed, provided that it is not otherwise required to be posted. | adopted October 7, 2016, effective October 8, 2016
| inspections | 25 Pa. Code § 78.903(12) | § 78.903. Frequency of inspections. The Department, its employes and agents intend to conduct inspections at the following frequencies: (12) At least once a year, if there is onsite brine disposal or residual waste disposal subject to the statutes referenced in § 78.902 (relating to policy). | effective March 31, 2001,
| fencing and netting requirements | N/A | Not specifically addressed in regulations | N/A
| groundwater baseline and monitoring (pre/post) | 25 Pa. Code § 78a.68a.(g) | § 78a.68a.Horizontal directional drilling for oil and gas pipelines (g) Horizontal directional drilling activities shall be monitored for pressure and loss of drilling fluid returns. Bodies of water and watercourses over and adjacent to horizontal directional drilling activities shall also be monitored for any signs of drilling fluid discharges. Monitoring shall be in accordance with the PPC plan. | adopted October 7, 2016, effective October 8, 2016
| run-on and run-off | N/A | Not specifically addressed in regulations | N/A
| closure, corrective action and financial warranty | 25 Pa. Code § 78.56(d) | § 78.56. Pits and tanks for temporary containment (d) Unless a permit under The Clean Streams Law (35 P.S. § § 691.1—691.1001) or approval under § 78.57 or § 78.58 (relating to control, storage and disposal of production fluids; and existing pits used for the control, storage and disposal of production fluids) has been obtained for the pit, the owner or operator shall remove or fill the pit within 9 months after completion of drilling, or in accordance with the extension granted by the Department under section 206(g) of the act (58 P.S. § 601.206(g)). Pits used during servicing, plugging and recompleting the well shall be removed or filled within 90 days of construction. | effective March 31, 2001,
| closure, corrective action and financial warranty | 25 Pa. Code § 78.61(a)(7-8) | § 78.61. Disposal of drill cuttings (a) Drill cuttings from above the casing seat—pits. (7) The pit shall be backfilled to the ground surface and graded to promote runoff with no depression that would accumulate or pond water on the surface. The stability of the backfilled pit shall be compatible with the adjacent land. (8) The surface of the backfilled pit area shall be revegetated to stabilize the soil surface and comply with § 78.53 (relating to erosion and sedimentation control). The revegetation shall establish a diverse, effective, permanent, vegetative cover which is capable of self-regeneration and plant succession. Where vegetation would interfere with the intended use of the surface of the landowner, the surface shall be stabilized against erosion. | amended March 30, 2001
| closure, corrective action and financial warranty | 25 Pa. Code § 78.62(a)(14-18) | § 78.62. Disposal of residual waste - pits (a) After the removal and disposal of the free liquid fraction of the waste under § 78.60(a) (relating to discharge requirements), the owner or operator may dispose of residual waste, including contaminated drill cuttings, in a pit at the well site if the owner or operator satisfies the following requirements: (14) Prior to encapsulating the waste within the liner, the free liquid fraction of the waste shall be removed and disposed under § 78.60(a). (15) The liner shall be folded over, or an additional liner shall be added, to completely cover the waste and the waste is shaped so that water does not infiltrate the liner and is not confined above the liner. (16) Puncturing or perforating the liner is prohibited. (17) The pit shall be backfilled to at least 18 inches over the top of the liner and graded to promote runoff with no depressions that would accumulate or pond water on the surface. The stability of the backfilled pit shall be compatible with the adjacent land. (18) The surface area of the backfilled pit area shall be revegetated to stabilize the soil surface and comply with § 78.53 (relating to erosion and sedimentation control). The revegetation shall establish a diverse, effective permanent vegetative cover which is capable of self-regeneration and plant succession. Where vegetation would interfere with the intended use of the surface by the landowner, the surface shall be stabilized against erosion. | amended March 30, 2001
| closure, corrective action and financial warranty | 25 Pa. Code § 78a.61(a)(7-8) | § 78a.61. Disposal of drill cuttings. (a) Drill cuttings from above the surface casing seat—pits. The owner or operator may dispose of drill cuttings from above the surface casing seat determined in accordance with § 78a.83(c) (relating to surface and coal protective casing and cementing procedures) in a pit at the well site if the owner or operator satisfies the following requirements: (7) The pit shall be backfilled to the ground surface and graded to promote runoff with no depression that would accumulate or pond water on the surface. The stability of the backfilled pit must be compatible with the adjacent land. (8) The surface of the backfilled pit area shall be revegetated to stabilize the soil surface and comply with § 78a.53 (relating to erosion and sediment control and stormwater management). The revegetation shall establish a diverse, effective, permanent, vegetative cover which is capable of self-regeneration and plant succession. Where vegetation would interfere with the intended use of the surface of the landowner, the surface shall be stabilized against erosion. | adopted October 7, 2016, effective October 8, 2016
|  | 25 Pa. Code § 78a.61 | § 78a.61. Disposal of drill cuttings. (c) Drill cuttings from below the surface casing seat. After removal of the free liquid fraction and disposal in accordance with § 78a.60, drill cuttings from below the surface casing seat determined in accordance with § 78a.83(c) may not be disposed of on the well site unless authorized by a permit or other approval is obtained from the Department in accordance with § 78a.62 or § 78a.63 (relating to disposal of residual waste—pits; and disposal of residual waste—land application). | adopted October 7, 2016, effective October 8, 2016
| closure, corrective action and financial warranty | 25 Pa. Code § 78a.65(a)(1)(i) | § 78a.65. Site restoration. (a) Restoration. The owner or operator shall restore land surface areas disturbed to construct the well site as follows: (1) Post-drilling. Within 9 months after completion of drilling a well, the owner or operator shall undertake post-drilling restoration of the well site in accordance with a restoration plan developed in accordance with subsection (b) and remove all drilling supplies, equipment, primary containment and secondary containment not necessary for production or needed to safely operate the well. (i) When multiple wells are drilled or permitted to be drilled on a single well site, post-drilling restoration is required within 9 months after completion of drilling all permitted wells on the well site or 9 months after the expiration of all existing well permits on the well site, whichever is later. | adopted October 7, 2016, effective October 8, 2016
|  | PA Act 13, Title 13, Chapter 3216 | § 3216. Well site restoration. (c) Pits, drilling supplies and equipment.--Within nine months after completion of drilling of a well, the owner or operator shall restore the well site, remove or fill all pits used to contain produced fluids or industrial wastes and remove all drilling supplies and equipment not needed for production. Drilling supplies and equipment not needed for production maybe stored on the wells iteif express written consent of the surface landowner is obtained. (d) Items related to production or storage.--Within nine months after plugging a well, the owner or operator shall remove all production or storage facilities, supplies and equipment and restore the well site. | Feb. 14, 2012
| post closure care | 25 Pa. Code § 78.65(3) | § 78.65. Site restoration. In addition to complying with section 206 of the act (58 P. S. § 601.206), an owner or operator shall meet the following requirements: (1) A drill hole or bore hole used to facilitate the drilling of a well shall be filled with cement, soil, drill cuttings or other earthen material before moving the drilling equipment from the well site. (2) If a well site is constructed and the well is not drilled, the well site shall be restored within 30 days after the expiration of the well permit unless the Department approves an extension for reasons of adverse weather or lack of essential fuel, equipment or labor. (3) Within 60 days after the restoration of the well site, the operator shall submit a well site restoration report to the Department. The report shall be made on forms provided by the Department and shall identify the following: (i) The date of land application of the tophole water, the results of pH and specific conductance tests and an estimated volume of discharge. (ii) A description of the method used for disposal or reuse of the free liquid fraction of the waste, and the name of the hauler and disposal facility, if any. (iii) The location of the pit in relation to the well, the depth of the pit, the type and thickness of the material used for the pit subbase, the type and thickness of the pit liner, the type and nature of the waste, a description of the pit closure procedures used and the pit dimensions. (iv) The location of the area used for land application of the waste, and the results of a chemical analysis of the waste soil mixture if requested by the Department. (v) The types and volumes of waste produced and the name and address of the waste disposal facility and waste hauler used to dispose of the waste. | adopted December 16, 1994, effective December 17, 1994
| post closure care | 25 Pa. Code § 78.121 | § 78.121. Production reporting. (a) The well operator shall submit an annual production and status report for each permitted or registered well on an individual basis, on or before February 15 of each year. When the production data is not available to the operator on a well basis, the operator shall report production on the most well-specific basis available. The annual production report must include information on the amount and type of waste produced and the method of waste disposal or reuse. Waste information submitted to the Department in accordance with this subsection is deemed to satisfy the residual waste biennial reporting requirements of § 287.52 (relating to biennial report). | amended October 7, 2016, effective October 8, 2016,
| Waste characteristics | 25 Pa. Code § 78.62(b) | § 78.62 Disposal of residual waste - pits (b) A person may not dispose of residual waste, including contaminated drill cuttings, at the well site unless the waste meets the following requirements: (1) The concentration of contaminants in the leachate from the waste does not exceed 50% of the maximum concentration in § 261.24 Table I (relating to characteristic of toxicity). (2) The concentration of contaminants in the leachate from the waste does not exceed 50 times the primary maximum contaminant level in effect under § 109.202 (relating to State MCLs, MRDLs and treatment technique requirements). (3) For other health related contaminants, the concentration of contaminants in the leachate from the waste does not exceed 50 times the safe drinking water level established by the Department. (4) Leachate characteristics are determined in accordance with methods approved by the Department. | effective March 31, 2001,
|  | 25 Pa. Code § 78.63(a) | § 78.63(a) Disposal of residual waste—land application. (a) The owner or operator may dispose of residual waste, including contaminated drill cuttings, at the well site by land application of the waste if the owner or operator satisfies the following requirements: (1) The waste is generated by the drilling or production of an oil or gas well that is located on the well side. (2) The well is permitted under section 201 of the act (58 P.S. § 601.201) or registered under section 203 of the act (58 P.S. § 601.215). (3) The requirements of section 215 of the act (58 P. S. § 601.215) are satisfied by filing a surety or collateral bond for wells drilled on or after April 18, 1985. (4) Compliance with the act and this title is maintained. (5) The owner or operator shall notify the Department at least 3 working days before the land application activity is to occur. (6) The waste application area is not within 200 feet measured horizontally from an existing building, unless the current owner thereof has provided a written waiver consenting to the application closer than 200 feet. The waiver shall be knowingly made and separate from a lease or deed, unless the lease or deed contains an explicit waiver from the current owner. (7) The waste application area is not within 100 feet of a stream, body of water or wetland. (8) The waste application area is not within 200 feet of a water supply and is not within 1,000 feet upgradient from an uncased well or spring being used as a water supply. (9) At a minimum, the seasonal high groundwater table is 20 inches from the surface. (10) The soils located within and immediately adjacent to the application area shall fall within the United States Department of Agriculture textural classes of sandy loam, loam, sandy clay loam, silty clay loam or silt loam. (11) The soils have a minimum depth from surface to bedrock of 20 inches. (12) Ground slopes to be utilized for waste applications do not exceed 25%. (13) The waste is not spread when the ground is saturated, or when snow or frozen ground would interfere with incorporation of the waste into the soil. (14) Prior to land application of the waste, the free liquid fraction of the waste is removed and disposed under § 78.60(a) (relating to discharge requirements). (15) The waste is not applied in quantities which will result in surface or groundwater pollution. (16) The waste is not applied in quantities that will adversely affect the intended use of the vegetation. (17) The waste is spread and incorporated into the top layer of the soil to a depth of at least 6 inches. (18) The loading and application rate of waste is consistent with the Departmental guidelines for the proposed operation and may not exceed a maximum waste to soil ratio of 1:1. | effective March 31, 2001,
|  | 25 Pa. Code § 78a.60 | § 78a.60. Discharge requirements. (b) The owner and operator may not discharge tophole water or water in a pit as a result of precipitation by land application unless the discharge is in accordance with the following requirements: (1) No additives, drilling muds, regulated substances or drilling fluids other than gases or fresh water have been added to or are contained in the water, unless otherwise approved by the Department. (2) The pH is not less than 6 nor greater than 9 standard units, or is characteristic of the natural background quality of the groundwater. (3) The specific conductance of the discharge is less than 1,000 μmHos/cm. (4) There is no sheen from oil and grease. (5) The discharge water shall be spread over an undisturbed, vegetated area capable of absorbing the tophole water and filtering solids in the discharge, and spread in a manner that prevents a direct discharge to surface waters and complies with § 78a.53 (relating to erosion and sediment control and stormwater management). (6) Upon completion, the area complies with § 78a.53. (7) The area of land application is not within 200 feet of a water supply or within 100 feet of a watercourse or body of water or within the floodplain. (8) If the water does not meet the requirements of paragraph (2) or (4), the Department may approve treatment prior to discharge to the land surface. (c) Compliance with subsection (b) shall be documented by the operator and made available to the Department upon request while conducting activities under subsection (b) and submitted under § 78a.65(e)(1) and (2) (relating to site restoration). | adopted October 7, 2016, effective October 8, 2016
|  | 25Pa. Code § 95.1 | § 95.10. Treatment requirements for new and expanding mass loadings of Total Dissolved Solids (TDS). (b) Operations with wastewater resulting from fracturing, production, field exploration, drilling or completion of natural gas wells shall comply with the following requirements: (1) Except as provided in paragraph (3), there may be no discharge of wastewater into waters of this Commonwealth from any source associated with fracturing, production, field exploration, drilling or well completion of natural gas wells. (2) A wastewater source reduction strategy shall be developed by the well operator by August 22, 2011, and submitted to the Department upon request. The source reduction strategy must identify the methods and procedures the operator shall use to maximize the recycling and reuse of flow back or production fluid either to fracture other natural gas wells, or for other beneficial uses approved under Chapter 287 (relating to residual waste management—general provisions). The strategy shall be updated annually and include, at a minimum, the following information: (i) A complete characterization of the operator’s wastewater stream including chemical analyses, TDS concentrations and monthly generation rate of flowback and production fluid at each natural gas well. (ii) A description and evaluation of potential wastewater source reduction options through recycling, reuse or other beneficial uses. (iii) The rationale for selecting the source reduction methods to be employed by the operator. (iv) Quantification of the flowback and production fluid generated by each well which is recycled or reused either to fracture other natural gas wells or for other approved beneficial uses. (3) New and expanding treated discharges of wastewater resulting from fracturing, production, field exploration, drilling or well completion of natural gas wells may be authorized by the Department under Chapter 92 (relating to National Pollutant Discharge Elimination System permitting, monitoring and compliance) provided that the following requirements are met: (i) Discharges may be authorized only from centralized waste treatment facilities (CWT), as defined in 40 CFR 437.2(c) (relating to general definitions). (ii) Discharges may not be authorized from a POTW, as defined in § 92.1, unless treatment at a CWT meeting all of the requirements of this chapter precedes treatment by the POTW. (iii) The discharge may not contain more than 500 mg/L of TDS as a monthly average. (iv) The discharge may not contain more than 250 mg/L of total chlorides as a monthly average. (v) The discharge may not contain more than 10 mg/L of total barium as a monthly average. (vi) The discharge may not contain more than 10 mg/L of total strontium as a monthly average. (vii) The discharge complies with the performance standards in 40 CFR 437.45(b) (relating to new source performance standards (NSPS)). (4) Deep well injection of wastewater resulting from fracturing, production, field exploration, drilling or well completion of natural gas wells shall comply with § 78.18 (relating to disposal and enhanced recovery well permits).
|  | 25 Pa. Code § 78a.57 | § 78a.57. Control, storage and disposal of production fluids. (a) Unless a permit has been obtained under § 78a.60(a) (relating to discharge requirements), the operator shall collect the brine and other fluids produced during operation of the well in a tank or a series of tanks, or other device approved by the Department for subsequent disposal or reuse. Open top structures may not be used to store brine and other fluids produced during operation of the well. An operator using a pit for storage of production fluids as of October 8, 2016, shall report the use of the pit to the Department no later than April 8, 2017, and shall properly close the pit in accordance with appropriate restoration standards no later than October 10, 2017. Any spills or leaks detected shall be reported and remediated in accordance with § 78a.66 (relating to reporting and remediating spills and releases) prior to pit closure. Except as allowed in this subchapter or otherwise approved by the Department, the operator may not discharge the brine and other fluids on or into the ground or into the waters of the Commonwealth. Unless separately permitted under the Solid Waste Management Act (35 P.S. §§ 6018.101—6018.1003), wastes may not be stored at a well site unless the wastes are generated at or will be beneficially reused at that well site. (b) An operator may not use a pit for the control, handling or storage of brine and other fluids produced during operation of a well. (c) Secondary containment is required for all new, refurbished or replaced aboveground primary containment, including their associated manifolds, that contain brine and other fluids produced during operation of the well. If one tank in a series of tanks is added, refurbished or replaced, secondary containment is required for the entire series of tanks. The secondary containment area provided by dikes or other methods of secondary containment open to the atmosphere must have containment capacity sufficient to hold the volume of the largest single aboveground tank, plus an additional 10% of volume for precipitation. Compliance with § 78a.64 (relating to secondary containment around oil and condensate tanks) or using double walled tanks capable of detecting a leak in the primary containment fulfills the requirements in this subsection. (d) Primary containment used to store brine or other fluids produced during operation of the well shall be designed, constructed and maintained to be structurally sound in accordance with sound engineering practices adhering to Nationally recognized industry standards and the manufacturer’s specifications. Tanks that are manifolded together shall be designed in a manner to prevent the uncontrolled discharge of multiple manifolded tanks. (e) Underground or partially buried storage tanks used to store brine or other fluids produced during operation of the well shall be designed, constructed and maintained to be structurally sound in accordance with sound engineering practices adhering to Nationally recognized industry standards and the manufacturer’s specifications. A well operator utilizing underground or partially buried storage tanks as of October 8, 2016, shall provide electronically to the Department a list of the well sites through its web site where the underground or partially buried storage tanks are located by April 8, 2017. A well operator shall register the location of an additional underground storage tank prior to installation. Registration shall utilize forms provided by the Department and be submitted electronically to the Department through its web site. (f) All new, refurbished or replaced aboveground storage tanks that store brine or other fluid produced during operation of the well must comply with the corrosion control requirements in §§ 245.531—245.534 (relating to corrosion and deterioration prevention), with the exception of use of Department-certified inspectors to inspect interior linings or coatings. (g) All new, refurbished or replaced underground storage tanks that store brine or other fluid produced during operation of the well must comply with the corrosion control requirements in § 245.432 (relating to operation and maintenance including corrosion protection) with the exception of use of Department certified inspectors to inspect interior linings. (h) All new, refurbished or replaced tanks storing brine or other fluids produced during operation of the well must be reasonably protected from unauthorized acts of third parties. Unless the tank is surrounded by a fence, tank valves and access lids must utilize locks, open end plugs or removable handles and ladders on tanks must be retractable or other measures that prevent access by third parties. (i) Tanks storing brine or other fluids produced during operation of the well shall be inspected by the operator at least once per calendar month and documented. Deficiencies noted during the inspection shall be addressed and remedied. When substantial modifications are necessary to correct deficiencies, they shall be made in accordance with manufacturer’s specifications and applicable engineering design criteria. Any deficiencies identified during the inspection shall be reported to the Department electronically through its web site within 3 days of the inspection and remedied prior to continued use of the tank. Inspection records shall be maintained for 1 year and made available to the Department upon request. | adopted October 7, 2016, effective October 8, 2016
| Other 1 - well development impoundments | 25 Pa. Code § 78a.59a | § 78a.59a. Impoundment embankments. (a) Embankments constructed for well development impoundments for oil and gas operations must meet the following requirements: (1) The foundation for each embankment shall be stripped and grubbed to a minimum depth of 2 feet below existing contour prior to any placement and compaction of fill. (2) Any springs encountered in the embankment foundation area shall be drained to the downstream toe of the embankment with a drain section 2 feet by 2 feet in dimension consisting of PennDOT Type A sand, compacted by hand tamper. Geotextiles may not be used around sand. The last 3 feet of this drain at the downstream slope must be constructed of AASHTO # 8 material. (3) The minimum top width of the embankment must be 12 feet. (4) The inside and outside slope must have a slope no steeper than 3 horizontal to 1 vertical. (5) Soils to be used for embankment construction must be classified in accordance with ASTM D-2487 (Unified Soils Classification). Soil samples must be classified at a minimum rate of one sample per 10,000 cubic yards of placed fill with at least one test per source with an additional test conducted each time the material changes. At least one sample must be classified in accordance with ASTM D-2487. Soils utilized during embankment construction shall be described and identified in accordance with ASTM D-2488—09A (Standard Practice for Description and Identification of Soils (Visual-Manual Procedure)). Soil identification and description in accordance with this procedure shall be performed at a minimum rate of one sample per 1,000 cubic yards of placed fill. Results of testing of materials shall be provided to the Department upon request. (6) The embankment must be constructed out of soils designated as GC, GM, SC, SM, CL or ML, only. Soils with split designations when one of the designations is not GC, GM, SC, SM, CL or ML may not be used. Soils must contain a minimum of 20% of No. 200 sieve materials or larger. Results of testing of materials shall be provided to the Department upon request. (7) Particles greater than 6 inches in any dimension may not be used for embankment construction. (8) Soil used in embankment construction must be compacted. Soil compaction shall be conducted in accordance with the following: (i) Compaction shall be conducted with a sheepsfoot or pad roller. (ii) The maximum loose lift thickness must be 9 inches. (iii) Soil shall be compacted until visible nonmovement of the embankment material. (iv) Soil shall be compacted to a minimum of 95% of the standard proctor in accordance with ASTM D698 (Standard Test Methods for Laboratory Compaction Characteristics of Soil Using Standard Effort). Satisfactory compaction shall be verified by field density testing in accordance with ASTM D1556 (Standard Test Method for Density and Unit Weight of Soil in Place by the Sand Cone Method) or ASTM D6938 (Standard Test Method for In-Place Density and Water Content of Soil and Soil-Aggregate by Nuclear Methods (Shallow Depth)) with a minimum of one test per 2,000 square yards of lift surface and at least one test per lift. (9) Exposed embankment slopes shall be permanently stabilized using one or a combination of the following methods: (i) Exposed embankments shall be limed, fertilized, seeded and mulched, and permanent vegetative ground covering in compliance with § 102.22 (relating to site stabilization) shall be established upon completion of construction of the impoundment. (ii) Compacted rock fill or riprap placed on the downstream face of the embankment as a cover having a minimum depth of 2 feet. The rock fill must be durable, evenly distributed and underlain by a Class 2, Type A geotextile. | adopted October 7, 2016, effective October 8, 2016
|  | 25 Pa. Code § 78a.59b | § 78a.59b. Well development impoundments. (a) In addition to meeting the requirements of § 78a.59a (relating to impoundment embankments), any new well development impoundments must be in compliance with this section. (b) A well operator using a well development impoundment prior to October 8, 2016, shall register the location of the well development impoundment by December 7, 2016, by providing the Department, through the Department’s web site, with electronic notification of the GPS coordinates, township and county where the well development impoundment is located as well as certification as to whether the impoundment meets the requirements in subsections (d), (e) and (h). Any impoundments that do not comply with the requirements in subsections (d), (e) and (h) shall be upgraded to meet these requirements or restored in accordance with subsection (g) by October 10, 2017. (c) A well operator shall register the location of a new well development impoundment prior to construction. Registration of the well development impoundment may be transferred to another operator. Registration transfers shall utilize forms provided by the Department and be submitted electronically to the Department through its web site. (d) Well development impoundments shall be constructed with a synthetic impervious liner. (e) Unless an individual is continuously present at a well development impoundment, a fence must completely surround the well development impoundment to prevent unauthorized acts of third parties and damage caused by wildlife. (f) The bottom of the impoundment must be at least 20 inches above the seasonal high groundwater table. The applicant may maintain the required separation distance of 20 inches by passive artificial means such as an under-drain system throughout the lifetime of the impoundment. In no case shall the regional groundwater table be affected by the passive artificial system. The operator shall document the depth of the seasonal high groundwater table, the manner in which the depth of the seasonal high groundwater table was ascertained, the distance between the bottom of the impoundment and the seasonal high groundwater table, and the depth of the regional groundwater table if the separation between the impoundment bottom and seasonal high groundwater table is maintained by artificial means. A soil scientist or other similarly trained person using accepted and documented scientific methods shall make the determination. The determination must contain a statement certifying that the impoundment bottom is at least 20 inches above the seasonal high groundwater table according to observed field conditions. The name, qualifications and statement of the person making the determination and the basis of the determination shall be provided to the Department upon request. (g) Well development impoundments shall be restored by the operator that the impoundment is registered to within 9 months of completion of hydraulic fracturing of the last well serviced by the impoundment. An impoundment is restored under this subsection by the operator removing excess water and the synthetic liner, returning the site to approximate original conditions, including preconstruction contours, and supporting the land uses that existed prior to oil and gas operations to the extent practicable. An extension of the restoration requirement may be approved under § 78a.65(c) (relating to site restoration). If requested by the landowner in writing, on forms provided by the Department, the requirement to return the site to approximate original contours may be waived by the Department if the liner is removed from the impoundment. | adopted October 7, 2016, effective October 8, 2016
|  | 25 Pa. Code § 78a.59c | § 78a.59c. Centralized impoundments. (a) An operator using a centralized impoundment as of October 8, 2016, shall close the centralized impoundment in accordance with this section or obtain a permit in accordance with Subpart D, Article IX (relating to residual waste management). The closure plan shall be submitted electronically to the Department through its web site for review and approval no later than April 8, 2017. The operator shall properly close the centralized impoundment in accordance with the approved plan or obtain a permit in accordance with Subpart D, Article IX no later than October 8, 2019. (b) The closure plan must provide for the following: (1) Removal of any impermeable membrane, concrete and earthen liner so that water movement to subsoils is achieved. (2) Restoration of the site to approximate original conditions, including preconstruction contours, and backfilling the impoundment to above finished grade to allow for settlement of fill and so the impoundment will no longer impound water. (3) A plan for the removal of equipment, structures, wastes and related material from the facility. (4) An estimate of when final closure will occur, including an explanation of the basis for the estimate. (5) A description of the steps necessary for closure of the facility. (6) A narrative description, including a schedule of measures that are proposed to be carried out in preparation for closure and after closure at the facility, including measures relating to the following: (i) Water quality monitoring including, but not limited to, analyses of samples from the monitoring wells that were installed at the time of the construction of the centralized impoundment. (ii) A soil sampling plan that explains how the operator will analyze the soil beneath the impoundment’s liners. Analysis shall be based on a grid pattern or other method approved by the Department. Any spills or leaks detected shall be reported and remediated in accordance with § 78a.66 (relating to reporting and remediating spills and releases) prior to impoundment closure. (iii) Compliance with Chapter 102 (relating to erosion and sediment control) including erosion and sediment control and PCSM. (iv) Access control, including maintenance of access control. (v) The name, address and telephone number at which the operator may be reached. | adopted October 7, 2016, effective October 8, 2016
| Other 2 - modular storage structures | 25 Pa. Code § 78a.56(a)(2) | § 78a.56(a) Temporary Storage. (2) Modular aboveground storage structures that exceed 20,000 gallons capacity may not be utilized to store regulated substances without prior Department approval. The Department will maintain a list of approved modular storage structures on its web site. (3) The operator shall obtain siting approval from the Department for site specific installation of all modular aboveground storage structures for each individual well site where use of the modular aboveground storage structure is proposed. (4) After obtaining approval to utilize a modular aboveground storage structure at a specific well site, the owner or operator shall notify the Department at least 3 business days before the beginning of construction of these storage structures. The notice shall be submitted electronically to the Department through its web site and include the date the storage structure installation will begin. If the date of installation is extended, the operator shall renotify the Department wit56(2)h the date that the installation will begin, which does not need to be 3 business days in advance | adopted October 7, 2016, effective October 8, 2016
NORM and TENORM Pit & Tank Requirements | Action Plan Required for Onsite processing of TENORM | 25 Pa. Code § 78.58(d) | § 78a.58. Onsite processing. (d) An operator processing fluids or drill cuttings generated by the development, drilling, stimulation, alteration, operation or plugging of oil or gas wells shall develop an action plan specifying procedures for monitoring for and responding to radioactive material produced by the treatment processes, as well as related procedures for training, notification, recordkeeping and reporting. The action plan shall be prepared in accordance with the Department’s Guidance Document on Radioactivity Monitoring at Solid Waste Processing and Disposal Facilities, Commonwealth of Pennsylvania, Department of Environmental Protection, No. 250-3100-001, as amended and updated, or in a manner at least as protective of the environment, facility staff and public health and safety and which meets all statutory and regulatory requirements. | effective March 31, 2001,
| TENORM Shipping Guidance | http://www.elibrary.dep.state.pa.us/dsweb/Get/Document-112733/2900-FS-DEP4374.pdf | PADEP. SHIPPING OF TECHNOLOGICALLY ENHANCED NATURALLY OCCURRING RADIOACTIVE MATERIAL UNDER THE U.S. DOT HAZARDOUS MATERIAL TRANSPORTATION REGULATIONS | 2018-06-01
|  | 25 Pa. Code § 273.140a | § 273.140a. Radiation protection action plan. (a) An application shall contain an action plan specifying procedures for monitoring for and responding to radioactive material entering the facility, as well as related procedures for training, notification, recordkeeping and reporting. (b) The action plan shall be prepared in accordance with the Department’s “Guidance Document on Radioactivity Monitoring at Solid Waste Processing and Disposal Facilities,” Document Number 250-3100-001, or in a manner at least as protective of the environment, facility staff and public health and safety and which meets all statutory and regulatory requirements. (c) The action plan shall be incorporated into the landfill’s approved waste analysis plan, under § 271.613 (relating to waste analysis plan). | effective December 23, 2000
|  | 25 Pa. Code § 271.1 | § 271.1 Definitions. [this is the only mention of NORM/TENORM in this chapter] NORM—Naturally occurring radioactive material. A nuclide which is radioactive in its natural physical state—that is, not manmade—but does not include source or special nuclear material. TENORM—Technologically Enhanced Naturally Occurring Radioactive Materials. A technologically enhanced naturally occurring radioactive material not subject to regulation under the laws of the Commonwealth or the Atomic Energy Act, whose radionuclide concentrations or potential for human exposure have been increased above levels encountered in the natural state by human activities. | effective December 23, 2000
|  | 25 Pa. Code § 273.223 | § 273.223. Radiation monitoring and response. (a) An operator shall implement the action plan approved under § 273.140a (relating to radiation protection action plan). (b) An operator shall monitor incoming waste in accordance with the Department’s “Guidance Document on Radioactivity Monitoring at Solid Waste Processing and Disposal Facilities,” Document Number 250-3100-001 or in a manner at least as protective of the environment, facility staff and public health and safety. Monitoring shall meet the requirements of this section and the facility’s approved radiation protection action plan. (c) Radiation detector elements shall be as close as practical to the waste load and in an appropriate geometry to monitor the waste. The radiation monitoring system shall be set to alarm at a level no higher than 10 microroentgen per hour (µR/hr) above the average background at the facility when any of the radiation detector elements is exposed to a cesium-137 gamma radiation field. Radiation detector elements shall be shielded to maintain the average background below 10 µR/hr. If capable of energy discrimination, the radiation monitoring system shall be set to detect gamma rays of a 50 kiloelectron volt (keV) energy and higher. (d) An operator shall have portable radiation monitors capable of determining the radiation dose rate and presence of contamination on a vehicle that has caused an alarm. Upon a confirmed exceedance of the alarm level in subsection (c), a radiological survey of the vehicle shall be performed. (e) An operator shall notify the Department immediately and isolate the vehicle when radiation dose rates of 20 µSv/hr (2 mrem/hr) or greater are detected in the cab of a vehicle, 500 µSv/hr (50 mrem/hr) or greater are detected from any other surface, or contamination is detected on the outside of the vehicle. (f) Monitoring equipment shall be calibrated at a frequency specified by the manufacturer, but not less than once a year. (g) If radioactive material is detected, the vehicle containing the radioactive material may not leave the facility without written Department approval and an authorized United States Department of Transportation exemption form. | effective December 23, 2000,
|  | 25 Pa. Code § 273.311 | § 273.311. Daily operational records. (10) A record of each incident in which radioactive material is detected in waste loads. The record shall include: (i) The date, time and location of the occurrence. (ii) A brief narrative description of the occurrence. (iii) Specific information on the origin of the material, if known. (iv) A description of the radioactive material involved, if known. (v) The name, address and telephone numbers of the supplier or handler of the radioactive material and the name of the driver. (vi) The final disposition of the material. | effective December 23, 2000,
|  | 25 Pa. Code § 273.313 | § 273.313. Annual operation report. (a) An operator shall submit to the Department an annual operation report on or before June 30 of each year. (b) The annual operation report, which shall be submitted on a form supplied by the Department, shall include the following: (1) A topographic survey map of the same scale, contour interval and grid system as the original site plans showing the following: (i) The contours at the beginning and the end of the year. (ii) The completed areas of the site as well as areas partially filled but not active during the previous year. (2) A description of capacity used in the previous year and remaining permitted capacity. (3) A description of the acreage used for disposal, the acreage seeded, the acreage that has been vegetated, the acreage where vegetation is permanently established and a narrative of the operator’s progress in implementing its closure plan. (4) A current certificate of insurance as specified in § 271.374(a) (relating to proof of insurance coverage), evidencing continuous coverage for public liability insurance as required by § 271.371 (relating to insurance requirement). (5) Changes in the previous year concerning the information required by § § 271.124 and 271.125 (relating to identification of interests; and compliance information). The report shall state if no changes have occurred. (6) A change in the ownership of the land upon which the facility is located or a change in a lease agreement for the use of the land that may affect or alter the operator’s rights upon the land. (7) A written update of the total bond liability for the facility under § 271.331 (relating to bond and trust amount determination). If additional bond is determined to be necessary, it shall be submitted to the Department within 90 days after the annual report is due. (8) Certification that the operator has received the analysis or certification required by § 287.54 (relating to chemical analysis of waste) for each type of residual waste or special handling waste received at the facility, and that the residual waste or special handling waste that is received at the facility meets the conditions in the facility’s permit. (9) A record of detected radioactive materials. | effective December 23, 2000,
|  | 25 Pa. Code § 273.201 | § 273.201. Basic limitations. (l) The following radioactive material controlled under specific or general license or order authorized by any Federal, State or other government agency may not be disposed at the facility, unless specifically exempted from disposal restrictions by an applicable Pennsylvania or Federal statute or regulation: (1) Naturally occurring and accelerator produced radioactive material. (2) Byproduct material. (3) Source material. (4) Special nuclear material. (5) Transuranic radioactive material. (6) Low-level radioactive waste. (m) The following radioactive material may not be disposed at the facility, unless approved in writing by the Department, and the disposal does not endanger the environment, facility staff or public health and safety: (1) Short-lived radioactive material from a patient having undergone a medical procedure. (2) TENORM. (3) Consumer products containing radioactive material. (n) The limitations in subsections (l) and (m) do not apply to radioactive material as found in the undisturbed natural environment of this Commonwealth. | effective December 23, 2000,
Offsite Management of Waste | Waste characterizatin required for fluid sludges | 25 Pa. Code § 78a.58(h) | § 78a.58. Onsite processing. (h) Sludges, filter cake or other solid waste remaining after the processing or handling of fluids under subsection (a) or (b), including solid waste mixed with drill cuttings, shall be characterized under § 287.54 (relating to chemical analysis of waste) before the solid waste leaves the well site. | adopted October 7, 2016, effective October 8, 2016
|  | 25 Pa. Code § 78a.55(b) | § 78a.55. Control and disposal planning; emergency response for unconventional wells. (b) Preparation and implementation of plan for well sites. In addition to the requirements in subsection (a), the well operator shall prepare and develop a site specific PPC plan prior to storing, using, or generating regulated substances on a well site from the drilling, alteration, production, plugging or other activity associated with a gas well or transporting those regulated substances to, on or from a well site. | adopted October 7, 2016, effective October 8, 2016
| facility type 1, if regulated by the type of receiving facility | N/A | Not specifically addressed in regulations | N/A

## TN
Requirement Type |  | Tennessee
Category | Topic | Citation | Detail | Date of Regulations
Criteria for Classification of Solid Waste Facilities and Practices 40 CFR Part 257.3 | Floodplains | 0400-53-03-.01 | (12) The siting of wells, pits, or storage facilities in wetlands or in flood-prone areas (as indicated by the observed high water mark) of a stream is prohibited.
| Endangered species | N/A | Not specifically addressed in regulations | N/A
| Surface water | 0400-53-03-.02 | No pit shall be located so that any part of it, including a dike or diversion structure, is within a horizontal distance of 100 feet of the normal high-water line of any stream or lake
| Groundwater | N/A | Not specifically addressed in regulations | N/A
Technical Regulations for Waste Management | On-site tanks | 0400-53-03-.02 | 0400-53-03-.02 ENVIRONMENT. (2) Operators shall implement necessary procedures and safeguards during drilling and completion operations to prevent the uncontrolled flow of oil from wells, including, but not limited to: (d) During completion operations, produce and clean wells into tanks instead of pits if at all possible. (h) Containment at tanks shall equal at a minimum the storage capacity of 1½ times the capacity of the largest tank in the tank battery. (i) All tanks shall be maintained to prevent corrosion which can lead to both fluid loss from the vessel and accelerated reduction in its useful life span. (j) To prevent fire hazard, all tank batteries and tanks shall be kept free of brush or overgrowth within the berm surrounding the tank or tanks. (k) Dikes and ditches designated in subparagraphs (e) and (g) of this paragraph should be constructed in a manner to accommodate permanent facilities such as pumping units and flow lines. (l) Provide dikes and/or containment pits at storage tanks upon initial installation where such tanks are so located as to be deemed hazardous. | Original rule filed March 20, 2013; effective June 18, 2013.
| On-site containers | N/A | Not specifically addressed in regulations | N/A
| On-site surface impoundments (pits) | 0400-53-03-.02 | TN Regulations only address depth and/or slope of drilling and reserve pits (Below in Mud Pits)
| On-site landfills | N/A | Not specifically addressed in regulations | N/A
Land application (land farming, land spreading)
Beneficial use (e.g., roadspreading, de-icing)
| Closed loop drilling | 0400-53-03-.02 | In areas where groundwater is close enough to the surface that it will be encountered in construction of a pit, pits shall be constructed above ground, or the operator shall use a closed-loop system.
| Produced water recycling | N/A | Not specifically addressed in regulations | N/A
O&G Waste Management Unit Technical Specs | siting criteria | 0400-53-03-.01 | 0400-53-03-.01 SAFETY. (8) All wells shall be cleaned into a pit or tank, located at a distance of at least 100 feet from any fire hazard or dwellings. If it seems likely that a pit will overflow, additional pits shall be constructed, or else tanks shall be brought in to contain the surplus fluids. (12) The siting of wells, pits, or storage facilities in wetlands or in flood-prone areas (as indicated by the observed high water mark) of a stream is prohibited. | Original rule filed March 20, 2013; effective June 18, 2013
| pit lining | 0400-53-03-.01 | 0400-53-03-.01 SAFETY. (7) All wells shall have the equipment and containers or lined pits necessary to prevent the spillage of oil, condensate, water, or any other fluids or substances produced or used during any production test. The equipment shall be in place prior to the start of the production test, and shall be large enough to contain any plausible spill. | Original rule filed March 20, 2013; effective June 18, 2013
|  | 0400-53-03-.02 | 0400-53-03-.02 ENVIRONMENT (2) Operators shall implement necessary procedures and safeguards during drilling and completion operations to prevent the uncontrolled flow of oil from wells, including, but not limited to: (g) All pits or other diversion, transport, or storage facilities shall be constructed so that waste fluids do not discharge from them. There shall be no discharge pipe, overflow weir, trickle tube, or any other device allowing any discharge. The operator is responsible for maintaining adequate storage capacity at all times. No pit shall be located so that any part of it, including a dike or diversion structure, is within a horizontal distance of 100 feet of the normal high-water line of any stream or lake. All pits shall be lined using a synthetic liner of at least 10 mil thickness. If a rocky or uneven surface is encountered in pit construction, sand or sandy material shall be placed below the liner sufficient to protect the liner from damage. The synthetic liner shall be protected from deterioration, punctures, or other activity that may damage the integrity of the liner. As an alternative, compacted clay liners or other equivalent measures may be used at the discretion of the Supervisor. In areas where groundwater is close enough to the surface that it will be encountered in construction of a pit, pits shall be constructed above ground, or the operator shall use a closed-loop system. | Original rule filed March 20, 2013; effective June 18, 2013.
| freeboard requirements | N/A | Not specifically addressed in regulations | N/A
| depth and/or slope of management unit (pits) | 0400-53-03-.02 | TN Regulations only address depth and/or slope of drilling and reserve pits (Below in Mud Pits)
| berm height | N/A | Not specifically addressed in regulations | N/A
signage
| inspections | 0400-52-02-.01 | 0400-52-02-.01 PERMIT REQUIRED. (7) Inspection and approval of all access roads, surface disturbances, and pollution control structures at a proposed well site by the designated gas and oil field inspector is required prior to the issuance of any permit under this chapter. | Original, rule filed March 20, 2013; effective June 18, 2013.
| fencing and netting requirements | N/A | Not specifically addressed in regulations | N/A
groundwater baseline and monitoring (pre/post)
| run-on and run-off | 0400-53-03-.02 | 0400-53-03-.02 ENVIRONMENT. (2) Operators shall implement necessary procedures and safeguards during drilling and completion operations to prevent the uncontrolled flow of oil from wells, including, but not limited to: (e) At the same time that any pits or other diversion, transport, or storage facilities are constructed at ground level, dikes, diversion ditches, or other structures shall also be constructed to prevent any surface water from entering the pits or other facilities. | Original rule filed March 20, 2013; effective June 18, 2013.
| financial warranty | N/A | Not specifically addressed in regulations | N/A
| closure | 0400-52-09-.05 | 0400-52-09-.05 SURFACE RECLAMATION. (1) Reclamation of well sites, oil or gas pipeline right-of-way, storage facility sites, and access roads. (a) Except for active work areas, the operator shall drain and fill all surface pits that are not needed for production purposes, and shall grade and stabilize the well location and location road within 30 days of the initial disturbance, in order to minimize surface runoff and prevent excessive erosion and sedimentation. All drilling supplies and equipment, synthetic liners, trash, discarded materials and other refuse not contained and covered in the reclaimed pits shall be removed from the site. Temporary vegetative cover shall then be established on all graded areas. (b) Within 90 days of the plugging and abandonment of any well, the operator shall remove all production and storage structure, supplies and equipment, any oil, salt water and debris, fill any remaining excavations, and grade any remaining disturbed areas, including access roads. Permanent vegetative cover shall then be established on all disturbed areas, excluding approved permanent, non-erosive facilities, and access roads which are to be turned over to the landowner. Any access roads necessary for the operator to gain access to the well site in order to determine the adequacy of the vegetative cover or to perform additional re-vegetation may continue to be used by the operator until all of the Board’s reclamation requirements have been met. (c) Upon written request to the Supervisor showing good cause, an extension of up to 90 days additional may be granted to an operator to complete grading and/or vegetation of a well site or access roads. | Original, rule filed March 20, 2013; effective June 18, 2013.
| post closure care | N/A | Not specifically addressed in regulations | N/A
conditions that limit the use of O&G waste land app or BU
| Secondary Containment | 0400-54-01-.05 | 0400-54-01-.05 CONTAINMENT PIT AT TANK BATTERIES. A containment pit is required at each permanent oil tank or battery of tanks, and such pits shall be surrounded by a retaining wall or suitably ditched to a collecting sump, each of sufficient capacity and construction to contain potential spillage. Tank batteries shall not be located closer than 100 feet from any state highway or county road. | Original rule filed March 20, 2013; effective June 18, 2013.
| Surface water discharge | 0400-53-03-.01 | 0400-53-03-.01 SAFETY. (6) No test oil, condensate, salt water, or any other fluid substance shall be discharged to or disposed of in any way into any stream, lake, or other body of water, or into any ditch or surface drainage depression leading to any stream, lake, or other body of water, except in compliance with the Water Quality Control Act T.C.A. §§ 69-3-101 et seq. and the regulations of the Board of Water Quality, Oil and Gas, Chapter 1200-04-03. | Original rule filed March 20, 2013; effective June 18, 2013
| Sensitive areas | N/A | Not specifically addressed in regulations | N/A
| Mud and Reserve Pits Only Liners Slope Closed Loop | 0400-53-03-.02 | 0400-53-03-.02 ENVIRONMENT. (3) The following additional requirements shall apply to mud and reserve pits. (a) The operator shall indicate in the drilling application that mud and/or reserve pits are to be constructed. The application shall include at a minimum the size and configuration of the pits, the liner to be used, the type of fluid system and drilling fluids to be used, and the method of disposal of all drilling fluids used at the site. (b) Mud circulation and reserve pits shall be constructed with a synthetic liner of at least 20 mil thickness, with a 4 inch welded seam overlap, completely covering the pit bottom and inside walls. Other materials and methods used for liner construction must be approved by the Supervisor prior to use. (c) Mud circulation and reserve pits shall be constructed and operated with a minimum of 2 feet of freeboard, and shall be designed so that only runoff from the immediate work area may enter the pit. Pits constructed above ground with bermed side walls shall be constructed with a minimum of 2:1 side slopes on both interior and exterior walls. The top of the bermed walls must be a minimum of 2 feet wide. (d) Closed loop systems may be used for mud and circulation, and must be maintained in a leak-free condition. | Original rule filed March 20, 2013; effective June 18, 2013.
| Saltwater Disposal | 0400-54-01-.10 | 0400-54-01-.10 DISPOSAL OF SALT WATER. (1) Underground injection is the preferred form of disposal of salt water, provided, however, that such injection is permitted by appropriate State and Federal agencies. (2) Produced salt water may either be injected into a subsurface formation(s) productive of hydrocarbons, if part of an approved secondary recovery project, into a subsurface formation(s) not productive of hydrocarbons, if through an approved salt water disposal well, or else may be transported off-lease to an authorized salt water disposal facility if prior approval has been granted by the Department. (3) Produced salt water shall not be put in any unlined pit, pond, lake or depression, or in any other place in a manner that shall constitute a pollution hazard to the waters of the State including ground water. (4) No salt water or fracturing liquids shall be discharged to or disposed of at the land surface where they can enter surface water or ground water, unless such discharge is permitted by appropriate State and Federal agencies. Salt water or fracturing liquids discharged to and temporarily stored in lined pits shall be removed before they can leak into underground water. (5) All pits or ditches used for temporary storage or transport of salt water shall be lined with an impermeable man-made liner in accordance with the liner requirements specified in subparagraph (2)(g) of Rule 0400-53-03-.02.
NORM and TENORM Pit & Tank Requirements | definitions | 0400-20-04-.04 | 0400-20-04-.04 DEFINITIONS. “Licensing State” means any state with regulations equivalent to the Suggested State Regulations for Control of Radiation relating to, and an effective program for, the regulatory control of NARM. “NARM” means any naturally occurring or accelerator-produced radioactive material. It does not include byproduct, source or special nuclear material. “Natural radioactivity” means radioactivity of naturally occurring nuclides. | Original rule filed February 22, 2012; effective May 22, 2012. Repeal and new rule filed March 3, 2015; effective June 1, 2015. Amendment filed June 14, 2017; effective September 12, 2017.
| NARM Distribution | 0400-20-10-.13 | 0400-20-10-.13 SPECIAL REQUIREMENTS FOR ISSUANCE OF SPECIFIC LICENSES. (14) Distribution of radioactive material in exempt quantities (a) An application for a specific license to distribute NARM to persons exempt from these rules pursuant to paragraph (3) of Rule 0400-20-10-.04 will be approved if: 1. The radioactive material is not contained in any food, beverage, cosmetic, drug, or other commodity designed for ingestion or inhalation by, or application to, a human being; 2. The radioactive material is in the form of processed chemical elements, compounds, or mixtures, tissue samples, bioassay samples, counting standards, plated or encapsulated sources, or similar substances, identified as radioactive and to be used for its radioactive properties, but is not incorporated into any manufactured or assembled commodity, product, or device intended for commercial distribution; and 3. The applicant submits copies of prototype labels and brochures and the Division approves such labels and brochures. | Original rule filed February 22, 2012; effective May 22, 2012. Amendments to rules 0400-20-04- .04, 0400-20-05-.70, 0400-20-10-.04, 0400-20-10-.10 through 044-20-10-.13, 0400-20-10-.21, 0400-20- 10-.33, 0400-20-10-.36, 0400-20-10-.38, and original rules 0400-20-13-.01 through 0400-20-13-.08 filed June 14, 2017; effective September 12, 2017.
Offsite Management of Waste | Waste type 1, if regulated by waste type | N/A | Not specifically addressed in regulations | N/A
facility type 1, if regulated by the type of receiving facility

## TX
Requirement Type |  | Texas
Category | Topic | Citation | Detail | Date of Regulations
Criteria for Classification of Solid Waste Facilities and Practices 40 CFR Part 257.3 | Floodplains | 16 TAC Rule 3.8 (d) (4) (H) (iv) (I) - Authorized Disposal Methods | (I) Unless otherwise approved by the district director after a showing that the fluids will be confined in the pit at all times, all authorized pits shall be constructed, used, operated, and maintained at all times outside of a 100-year flood plain as that term is defined in subsection (a) of this section. | §3.8 adopted to be effective January 1, 1976, Amended 13 times through April 15, 2013
| Endangered species | N/A | Not specifically addressed in regulations | N/A
| Surface water | RULE §3.8 Water Protection | (b) No pollution. No person conducting activities subject to regulation by the commission may cause or allow pollution of surface or subsurface water in the state. The disposal methods prohibited by this paragraph include, but are not limited to, the unpermitted discharge of oil field brines, geothermal resource waters, or other mineralized waters, or drilling fluids into any watercourse or drainageway, including any drainage ditch, dry creek, flowing creek, river, or any other body of surface water.
| Groundwater (see subsurface water above) | RULE §3.8 Water Protection | (b) No pollution. No person conducting activities subject to regulation by the commission may cause or allow pollution of surface or subsurface water in the state. The disposal methods prohibited by this paragraph include, but are not limited to, the unpermitted discharge of oil field brines, geothermal resource waters, or other mineralized waters, or drilling fluids into any watercourse or drainageway, including any drainage ditch, dry creek, flowing creek, river, or any other body of surface water. No specific criteria for siting or operation using the term groundwater was found. However, throughout the Pit Permit requirements in §3.8 (Water Protection) the Director may only issue permits if "the activity does not result in waste of oil, gas, or geothermal resources or pollution of surface or subsurface water". This phrase is used in many paragraphs of the permitting rules See the examples below.
| Surface and Subsurface water (example) | 16 TAC Rule 3.8 (d) (6) (A) | (6) Permits. (A) Standards for permit issuance. A permit to maintain or use a pit for storage of oil field fluids or oil and gas wastes may only be issued if the commission determines that the maintenance or use of such pit will not result in the waste of oil, gas, or geothermal resources or the pollution of surface or subsurface waters. A permit to dispose of oil and gas wastes by any method, including disposal into a pit, may only be issued if the commission determines that the disposal will not result in the waste of oil, gas, or geothermal resources or the pollution of surface or subsurface water. A permit to maintain or use any unlined brine mining pit or any unlined pit, other than an emergency saltwater storage pit, for storage or disposal of oil field brines, geothermal resource waters, or other mineralized waters may only be issued if the commission determines that the applicant has conclusively shown that use of the pit cannot cause pollution of surrounding productive agricultural land nor pollution of surface or subsurface water, either because there is no surface or subsurface water in the area of the pit, or because the surface or subsurface water in the area of the pit would be physically isolated by naturally occurring impervious barriers from any oil and gas wastes which might escape or migrate from the pit. Permits issued pursuant to this paragraph will contain conditions reasonably necessary to prevent the waste of oil, gas, or geothermal resources and the pollution of surface and subsurface waters.
TRC Jurisdiction for Waste Activities | General Jurisdiction TCEQ and RRC | 16 TAC RULE §3.30 (b) (1) (A) (ii) Memorandum of Agreement TCEQ Jurisdiction | (ii) Under Texas Health and Safety Code, §361.003(34), the definition of solid waste excludes "material which results from activities associated with the exploration, development, or production of oil or gas or geothermal resources and other substance or material regulated by the Railroad Commission of Texas pursuant to Section 91.101, Natural Resources Code. . . ." | §3.30 adopted to be effective May 31, 1998, Amended 2003, 2010, 2012
|  | 16 TAC RULE §3.30 (b) (2) (A) (i) Memorandum of Agreement RRC Jurisdiction | (i) Under Texas Natural Resources Code, Title 3, and Texas Water Code, Chapter 26, wastes (both hazardous and nonhazardous) resulting from activities associated with the exploration, development, or production of oil or gas or geothermal resources, including storage, handling, reclamation, gathering, transportation, or distribution of crude oil or natural gas by pipeline, prior to the refining of such oil or prior to the use of such gas in any manufacturing process or as a residential or industrial fuel, are under the jurisdiction of the RRC, except as noted in clause (ii) of this subparagraph. These wastes are termed "oil and gas wastes." In compliance with Texas Health and Safety Code, §361.025 (relating to exempt activities), a list of activities that generate wastes that are subject to the jurisdiction of the RRC is found at §3.8(a)(30) of this title (relating to Water Protection) and at 30 TAC §335.1 (relating to Definitions), which contains a definition of "activities associated with the exploration, development, and production of oil or gas or geothermal resources." Under Texas Health and Safety Code, §401.415, the RRC has jurisdiction over the disposal of oil and gas naturally occurring radioactive material (NORM) waste that constitutes, is contained in, or has contaminated oil and gas waste.
|  | 16 TAC RULE §3.30 (d) (2) Memorandum of Agreement NORM Wastes RRC Jurisdiction | (2) NORM waste. (A) Under Texas Health and Safety Code, §401.415, the RRC has jurisdiction over the disposal of NORM waste that constitutes, is contained in, or has contaminated oil and gas waste. This waste material is called "oil and gas NORM waste." Oil and gas NORM waste may be generated in connection with the exploration, development, or production of oil or gas.
Technical Regulations for Waste Management | On-site tanks (H2S) | §3.36 Oil, Gas, or Geothermal Resource Operation in Hydrogen Sulfide Areas | (5) Storage tank provision: storage tanks which are utilized as a part of a production operation, and which are operated at or near atmospheric pressure, and where the vapor accumulation has a hydrogen sulfide concentration in excess of 500 ppm, shall be subject to the following. (A) No determination of a radius of exposure shall be made for storage tanks as herein described. (B) A warning sign shall be posted on or within 50 feet of the facility to alert the general public of the potential danger. (C) Fencing as a security measure is required when storage tanks are located inside the limits of a townsite or city, or where conditions cause the storage tanks to be exposed to the [public
| Tank Bottom reclamation - definitions | §3.57 Reclaiming Tank Bottoms, Other Hydrocarbon Wastes, and Other Waste Materials | (a) Applicability. This section is applicable to reclamation of tank bottoms and other hydrocarbon wastes generated through activities associated with the exploration, development, and production (including transportation) of crude oil and other waste materials containing oil, as those activities are defined in §3.8(a)(30) of this title (relating to Water Protection). The provisions of this section shall not apply where tank bottoms or other hydrocarbon-bearing materials are recycled or processed on-site by the owner/custodian and are returned to a tank or vessel at the same lease or facility. This section is not applicable to the practice of recycling or reusing drilling mud, except as to those hydrocarbons recovered from such mud recycling and sent to a permitted reclamation plant. (b) Definitions. The following words and terms, when used in this section, shall have the following meanings, unless the context clearly indicates otherwise. (1) Tank bottoms--A mixture of crude oil or lease condensate, water, and other substances that is concentrated at the bottom of producing lease tanks and pipeline storage tanks (commonly referred to as basic sediment and water or BS&W). | amended to be effective September 1, 2004, 29 TexReg 8271.
| Tank Bottom Removal permit required | §3.57 Reclaiming Tank Bottoms, Other Hydrocarbon Wastes, and Other Waste Materials | (1) Removal of tank bottoms or other hydrocarbon wastes from any producing lease tank, pipeline storage tank, or other production facility, for reclaiming by any person, is prohibited unless such person has either obtained a permit to operate a reclamation plant, or is an authorized person. Applicants for a reclamation plant operating permit shall file the appropriate form with the commission in Austin. | amended to be effective September 1, 2004, 29 TexReg 8271.
| On-site containers | N/A | Not specifically addressed in regulations | N/A
| On-site surface impoundments (pits) | RULE §3.8 Water Protection | Also included below under Definitions (1) Basic sediment pit--Pit used in conjunction with a tank battery for storage of basic sediment removed from a production vessel or from the bottom of an oil storage tank. Basic sediment pits were formerly referred to as burn pits. (2) Brine pit--Pit used for storage of brine which is used to displace hydrocarbons from an underground hydrocarbon storage facility. (3) Collecting pit--Pit used for storage of saltwater or other oil and gas wastes prior to disposal at a disposal well or fluid injection well. In some cases, one pit is both a collecting pit and a skimming pit. (4) Completion/workover pit--Pit used for storage or disposal of spent completion fluids, workover fluids and drilling fluid, silt, debris, water, brine, oil scum, paraffin, or other materials which have been cleaned out of the wellbore of a well being completed or worked over. (5) Drilling fluid disposal pit--Pit, other than a reserve pit, used for disposal of spent drilling fluid. (6) Drilling fluid storage pit--Pit used for storage of drilling fluid which is not currently being used but which will be used in future drilling operations. Drilling fluid storage pits are often centrally located among several leases. (7) Emergency saltwater storage pit--Pit used for storage of produced saltwater for limited period of time. Use of the pit is necessitated by a temporary shutdown of disposal well or fluid injection well and/or associated equipment, by temporary overflow of saltwater storage tanks on a producing lease or by a producing well loading up with formation fluids such that the well may die. Emergency saltwater storage pits may sometimes be referred to as emergency pits or blowdown pits. (8) Flare pit--Pit which contains a flare and which is used for temporary storage of liquid hydrocarbons which are sent to the flare during equipment malfunction but which are not burned. A flare pit is used in conjunction with a gasoline plant, natural gas processing plant, pressure maintenance or repressurizing plant, tank battery, or a well. (9) Fresh makeup water pit--Pit used in conjunction with a drilling rig for storage of fresh water used to make up drilling fluid or hydraulic fracturing fluid. (10) Gas plant evaporation/retention pit--Pit used for storage or disposal of cooling tower blowdown, water condensed from natural gas, and other wastewater generated at gasoline plants, natural gas processing plants, or pressure maintenance or repressurizing plants. (11) Mud circulation pit--Pit used in conjunction with drilling rig for storage of drilling fluid currently being used in drilling operations. (12) Reserve pit--Pit used in conjunction with drilling rig for collecting spent drilling fluids; cuttings, sands, and silts; and wash water used for cleaning drill pipe and other equipment at the well site. Reserve pits are sometimes referred to as slush pits or mud pits. (13) Saltwater disposal pit--Pit used for disposal of produced saltwater. (14) Skimming pit--Pit used for skimming oil off saltwater prior to disposal of saltwater at a disposal well or fluid injection well. (15) Washout pit--Pit located at a truck yard, tank yard, or disposal facility for storage or disposal of oil and gas waste residue washed out of trucks, mobile tanks, or skid-mounted tanks. (16) Water condensate pit--Pit used in conjunction with a gas pipeline drip or gas compressor station for storage or disposal of fresh water condensed from natural gas.
| On-site landfills | N/A | Not specifically addressed in regulations | N/A
| Off-site Landfills | §3.30 Memorandum of Understanding between the Railroad Commission of Texas (RRC) and the Texas Commission on Environmental Quality (TCEQ) | (d) Jurisdiction over waste from specific activities. (1)...Wastes from oil, gas, and geothermal exploration activities subject to regulation by the RRC when those wastes are to be processed, treated, or disposed of at a solid waste management facility authorized by the TCEQ under 30 TAC Chapter 330 are, as defined in 30 TAC §330.3(148) (relating to Definitions), "special wastes."
| Off-site Landfills (Municipal) Solid waste rules | RG-003 Disposal of Special Wastes Associated with the Development of Oil, Gas, and Geothermal Resources (Fact Sheet with Summary of regs) | This document provides recommendations for the management of special wastes associated with the exploration, development, or production of oil, gas, or geothermal resources that are regulated by the Railroad Commission of Texas (RRCT) and that are being disposed of in landfills permitted by the Texas Commission on Environmental Quality(TCEQ) in accordance with Title 16, TexasAdministrative Code, Section 3.30, and 30 TAC o 330.3(148)(P). Some of the special wastes listed below require written authorization for disposal. Column 5 details the requirements for special waste Municipal Solid Waste (MSW) Permits Section of the disposal.
| Land application (land farming, land spreading) | [Also see NORM section below - 16 TAC RULE §4.614 Authorized Disposal Methods paragraph c) Landfarming]
|  | RULE §3.8 (d)(3) Water Protection | (C) Low chloride drilling fluid. A person may, without a permit, dispose of the following oil and gas wastes by landfarming, provided the wastes are disposed of on the same lease where they are generated,
| Beneficial use (e.g., roadspreading, de-icing) | §4.611. Prohibited Disposal. | §4.611. Prohibited Disposal. No person may dispose of oil and gas NORM waste except as provided in this subchapter. Disposal of oil and gas NORM waste other than produced water by discharge to surface or subsurface waters, as defined in §3.8 of this title (relating to Water Protection), shall be prohibited. Disposal of oil and gas NORM waste by spreading on public or private roads also shall be prohibited.
|  | §4.204. Definitions | (7) Legitimate commercial use--Use or reuse of a recyclable product as authorized or defined in a permit issued pursuant to this subchapter: (A) as an effective substitute for a commercial product or as an ingredient to make a commercial product; or (B) as a replacement for a product or material that otherwise would have been purchased; and (C) in a manner that does not constitute disposal.
|  | 16 TAC Rule 3.8 (d) (7) (C) (i) | (i) Treated fluid may be reused in any manner, other than the manner authorized by subparagraph (B) of this paragraph, pursuant to a permit issued by the director on a case-by-case basis, taking into account the source of the fluids, the anticipated constituents of concern, the volume of fluids, the location, and the proposed reuse of the treated fluids. Fluid that meets the requirements of a permit issued under this clause is a recyclable product.
|  | 16 TAC Rule 3.8 (d) (7) (B) | (i) No permit is required if treated fluid is recycled for use as makeup water for a hydraulic fracturing fluid treatment(s), or as another type of oilfield fluid to be used in the wellbore of an oil, gas, geothermal, or service well. (ii) Treated fluid may be reused in any other manner, other than discharge to waters of the state, without a permit from the Commission, provided the reuse occurs pursuant to a permit issued by another state or federal agency.
| Beneficial Use and Land Application Technical specs for permits | Application requirements for Landfarming Land Treatment, | This document provides recommendations for the applicatin process and operational requirements for several categories of E&P wastes for reuse and treatment | 2009-12-01
| Limitations/conditins for land application, land farming etc. | Standard Soil Sampling Closure Parameters for Landfarm, Land treatment, and Land Application permits | Standard Soil Sampling Closure Parameters for Landfarm, Land treatment, and Land Application permits Table 2
| Closed loop drilling | Waste Minimization in Drilling Operations (Guidance) | Closed-Loop Drilling Fluid Systems - Closed-loop drilling fluid systems provide many advantages over conventional earthen reserve pits. Closed-loop drilling fluid systems use a series of steel tanks that contain all drilling fluid and equipment used to remove cuttings. These systems enhance the operator's ability to monitor fluid levels and characteristics. The result is more efficient use of the drilling fluid and less drilling waste remaining at the end of the operation. Also, the operator may more easily recycle the waste drilling fluid (also see "Recycling"). Even though it is not always cost effective, some companies have elected to use only closed-loop drilling fluid systems in their operations. However, other companies, such as the one featured in the case history on page 9, have found that use of this system is cost-effective under certain circumstances. Regardless, whenever a closed-loop system is used, the operator reduces his potential future liability associated with a conventional earthen pit and the waste management and site closure costs. It's also good for the company image and public relations.
| Waste Minimization (General) | Waste Minimization in the Oilfield (Guidance Document) | The Waste Minimization in the Oil Field manual is provided by TRC and available on line and in PDF form. It covers a wide range of topics and provides resources for reducing, reusing and recycling oil and gas wastes. | 2001-07-01
| Produced water recycling | RULE §3.8 Water Protection (Definitions) also cited below | (42) Non-commercial fluid recycling pit--Pit used in conjunction with one or more oil or gas leases or units that is constructed, maintained, and operated by the operator of record of the lease or unit and is located on an existing commission-designated lease or drilling unit associated with a commission-issued drilling permit, or upon land leased or owned by the operator for the purposes of operation of a non-commercial disposal well operated pursuant to a permit issued under §3.9 of this title or a non-commercial injection well operated pursuant to a permit issued under §3.46 of this title, for the storage of fluid for the purpose of non-commercial fluid recycling or for the storage of treated fluid. Also see 16 TAC Rule 3.8 (d) (7) (B) (i) for non permit required recycling and 16 TAC Rule 3.8 (d) (7) (C) (i) above for permit required recycling
| Cleanup of Soil Contaminated by a Crude Oil Spill | RULE §3.91 | (b) Scope. These cleanup standards and procedures apply to the cleanup of soil in non-sensitive areas contaminated by crude oil spills from activities associated with the exploration, development, and production, including transportation, of oil or gas or geothermal resources as defined in §3.8(a)(30) of this title (relating to Water Protection). For the purposes of this section, crude oil does not include hydrocarbon condensate. These standards and procedures do not apply to hydrocarbon condensate spills, crude oil spills in sensitive areas, or crude oil spills that occurred prior to the effective date of this section. Cleanup requirements for hydrocarbon condensate spills and crude oil spills in sensitive areas will be determined on a case by- case basis. Cleanup requirements for crude oil contamination that occurred wholly or partially prior to the effective date of this section will also be determined on a case-by-case basis. Where cleanup requirements are to be determined on a case-by-case basis, the operator must consult with the appropriate district office on proper cleanup standards and methods, reporting requirements, or other special procedures. (c) Requirements for cleanup. (1) Removal of free oil. To minimize the depth of oil penetration, all free oil must be removed immediately for reclamation or disposal. (2) (2) Delineation. Once all free oil has been removed, the area of contamination must be immediately delineated, both vertically and horizontally. For purposes of this paragraph, the area of contamination means the affected area with more than 1.0% by weight total petroleum hydrocarbons. (3) (3) Excavation. At a minimum, all soil containing over 1.0% by weight total petroleum hydrocarbons must be brought to the surface for disposal or remediation. (4) (4) Prevention of storm water contamination. To prevent storm water contamination, soil excavated from the spill site containing over 5.0% by weight total petroleum hydrocarbons must immediately be: (A) mixed in place to 5.0% by weight or less total petroleum hydrocarbons; or (B) removed to an approved disposal site; or (C) removed to a secure interim storage location for future remediation or disposal. The secure interim storage location may be on site or off site. The storage location must be designed to prevent pollution from contaminated storm water runoff. Placing oily soil on plastic and covering it with plastic is one acceptable means to prevent storm water contamination; however, other methods may be used if adequate to prevent pollution from storm water runoff. | §3.91 adopted to be effective November 1, 1993
O&G Waste Management Unit Technical Specs | Coastal Zones_Waste Management | RULE §3.8 (j) (1) Consistency with the Texas Coastal Management Program | (A) Disposal of Oil and Gas Waste in Pits. The following provisions apply to oil and gas waste disposal pits located in the coastal zone: (i) no commercial oil and gas waste disposal pit constructed after the effective date of this subsection shall be located in any CNRA; and (ii) all oil and gas waste disposal pits shall be designed to prevent releases of pollutants that adversely affect coastal waters or critical areas. (B) Discharge of Oil and Gas Waste to Surface Waters. The following provisions apply to discharges of oil and gas waste that occur in the coastal zone: (i) no discharge of oil and gas waste to surface waters may cause a violation of the Texas Surface Water Quality Standards adopted by the Texas Commission on Environmental Quality or its successor agencies and codified at Title 30, Texas Administrative Code, Chapter 307; (ii) in determining whether any permit to discharge oil and gas waste that is comprised, in whole or in part, of produced water is consistent with the goals and policies of the CMP, the commission shall consider the effects of salinity from the discharge; (iii) to the greatest extent practicable, in the case of any oil and gas exploration, production, or development operation from which an oil and gas waste discharge commences after the effective date this subsection, the outfall for the discharge shall not be located where the discharge will adversely affect any critical area; (iv) in the case of any oil and gas exploration, production, or development operation with an oil and gas waste discharge permitted prior to the effective date of this subsection that adversely affects any critical area, the outfall for the discharge shall either: (I) be relocated within two years after the effective date of this subsection, so that, to the greatest extent practicable, the discharge does not adversely affect any critical area; or (II) the discharge shall be discontinued; and (v) the commission shall notify the Texas Commission on Environmental Quality or its successor agencies and the Texas Parks and Wildlife Department upon receipt of an application for a permit to discharge oil and gas waste that is comprised, in whole or in part, of produced waters to waters under tidal influence. (C) Development in Critical Areas. The provisions of this subparagraph apply to issuance under §401 of the federal Clean Water Act, United States Code, Title 33, §1341, of certifications of compliance with applicable water quality requirements for federal permits authorizing development affecting critical areas. Prior to issuing any such certification, the commission shall confirm that the requirements of Title 31, Texas Administrative Code, §501.14(h)(1)(A) - (G), have been satisfied. The commission shall coordinate its efforts under this subparagraph with those of other appropriate state and federal agencies. (D) Dredging and Dredged Material Disposal and Placement. The provisions of this subparagraph apply to issuance under §401 of the federal Clean Water Act, United States Code, Title 33, §1341, of certifications of compliance with applicable water quality requirements for federal permits authorizing dredging and dredged material disposal and placement in the coastal zone. Prior to issuing any such certification, the commission shall confirm that the requirements of Title 31, Texas Administrative Code, §501.14(j), have been satisfied. | amended to be effective April 15, 2013, 38 TexReg 2318.
| Offshore Operations _waste disposal | RULE §3.8 (e) Pollution prevention | (1) The operator shall not pollute the waters of the Texas offshore and adjacent estuarine zones (saltwater bearing bays, inlets, and estuaries) or damage the aquatic life therein. (2) All oil, gas, and geothermal resource well drilling and producing operations shall be conducted in such a manner to preclude the pollution of the waters of the Texas offshore and adjacent estuarine zones. Particularly, the following procedures shall be utilized to prevent pollution. (A) The disposal of liquid waste material into the Texas offshore and adjacent estuarine zones shall be limited to saltwater and other materials which have been treated, when necessary, for the removal of constituents which may be harmful to aquatic life or injurious to life or property. (B) No oil or other hydrocarbons in any form or combination with other materials or constituent shall be disposed of into the Texas offshore and adjacent estuarine zones. (C) All deck areas on drilling platforms, barges, workover unit, and associated equipment both floating and stationary subject to contamination shall be either curbed and connected by drain to a collecting tank, sump, or enclosed drilling slot in which the containment will be treated and disposed of without causing hazard or pollution; or else drip pans, or their equivalent, shall be placed under any equipment which might reasonably be considered a source from which pollutants may escape into surrounding water. These drip pans must be piped to collecting tanks, sumps, or enclosed drilling slots to prevent overflow or prevent pollution of the surrounding water. (D) Solid combustible waste may be burned and the ashes may be disposed of into Texas offshore and adjacent estuarine zones. Solid wastes such as cans, bottles, or any form of trash must be transported to shore in appropriate containers. Edible garbage, which may be consumed by aquatic life without harm, may be disposed of into Texas offshore and adjacent estuarine zones. (E) Drilling muds which contain oil shall be transported to shore or a designated area for disposal. Only oil-free cutting and fluids from mud systems may be disposed of into Texas offshore and adjacent estuarine zones at or near the surface. (F) Fluids produced from offshore wells shall be mechanically contained in adequately pressure-controlled piping or vessels from producing well to disposition point. Oil and water separation facilities at offshore and onshore locations shall contain safeguards to prevent emission of pollutants to the Texas offshore and adjacent estuarine zones prior to proper treatment. (G) All deck areas on producing platforms subject to contamination shall be either curbed and connected by drain to a collecting tank or sump in which the containment will be treated and disposed of without causing hazard or pollution, or else drip pans, or their equivalent, shall be placed under any equipment which might reasonably be considered a source from which pollutants may escape into surrounding water. These drip pans must be piped to collecting tanks or sumps designed to accommodate all reasonably expected drainage. Satisfactory means must be provided to empty the sumps to prevent overflow. (H) Any person observing water pollution shall report such sighting, noting size, material, location, and current conditions to the ranking operating personnel. Immediate action or notification shall be made to eliminate further pollution. The operator shall then transmit the report to the appropriate commission district office. (I) Immediate corrective action shall be taken in all cases where pollution has occurred. An operator responsible for the pollution shall remove immediately such oil, oil field waste, or other pollution materials from the waters and the shoreline where it is found. Such removal operations will be at the expense of the responsible operator. (3) The commission may suspend producing and/or drilling operations from any facility when it appears that the provisions of this rule are being violated. (4) (Reference Order Number 20-60,214, effective October 1, 1970.) The foregoing provisions of Rule 8(D) shall also be required and enforced as to all oil, gas, or geothermal resource operations conducted on the inland and fresh waters of the State of Texas, such as lakes, rivers, and streams.
| Waste Haulers Recordkeeping | RULE §3.8 (g) recordkeeping | (g) Recordkeeping. (1) Oil and gas waste. When oil and gas waste is hauled by vehicle from the lease, unit, or other oil or gas property where it is generated to an off-lease disposal or recycling facility, the person generating the oil and gas waste shall keep, for a period of three years from the date of generation, the following records: (A) identity of the property from which the oil and gas waste is hauled; (B) identity of the disposal system or recycling facility to which the oil and gas waste is delivered; (C) name and address of the hauler, and permit number (WHP number) if applicable; and (D) type and volume of oil and gas waste transported each day to disposal or recycling. (2) Retention of run tickets. A person may comply with the requirements of paragraph (1) of this subsection by retaining run tickets or other billing information created by the oil and gas waste hauler, provided the run tickets or other billing information contain all the information required by paragraph (1) of this subsection.
| TCEQ Jurisdiction | §3.30 Memorandum of Understanding between the Railroad Commission of Texas (RRC) and the Texas Commission on Environmental Quality (TCEQ) | Section (b)(1)(1)(A) (ii) Under Texas Health and Safety Code, §361.003(34), the definition of solid waste excludes "material which results from activities associated with the exploration, development, or production of oil or gas or geothermal resources and other substance or material regulated by the Railroad Commission of Texas pursuant to Section 91.101, Natural Resources Code. . . ."
| definitions from Waste Management Section 3.98 | RULE §3.98 Standards for Management of Hazardous Oil and Gas Waste | (b) Definitions. The following words and terms, when used in this section, shall have the following meanings, unless the context clearly indicates otherwise. (1) Activities associated with the exploration, development, and production of oil or gas or geothermal resources--Activities associated with: (A) the drilling of exploratory wells, oil wells, gas wells, or geothermal resource wells; (B) the production of oil, gas, or geothermal resources, including: (i) activities associated with the drilling of injection water source wells that penetrate the base of usable quality water; (ii) activities associated with the drilling of cathodic protection holes associated with the cathodic protection of wells and pipelines subject to the jurisdiction of the commission to regulate the production of oil, gas, or geothermal resources; (iii) activities associated with natural gas or natural gas liquids processing plants or reservoir pressure maintenance or repressurizing plants; (iv) activities associated with any underground natural gas storage facility, provided the terms "natural gas" and "storage facility" shall have the meanings set out in Texas Natural Resources Code, §91.173; (v) activities associated with any underground hydrocarbon storage facility, provided the terms "hydrocarbons" and "underground hydrocarbon storage facility" shall have the meanings set out in Texas Natural Resources Code, §91.201; and (vi) activities associated with the storage, handling, reclamation, gathering, transportation, or distribution of oil or gas prior to the refining of such oil or prior to the use of such gas in any manufacturing process or as a residential or industrial fuel; (C) the operation, abandonment, and proper plugging of wells subject to the jurisdiction of the commission to regulate the exploration, development, and production of oil or gas or geothermal resources; and (D) the discharge, storage, handling, transportation, reclamation, or disposal of waste or any other substance or material associated with any activity listed in subparagraphs (A) - (C) of this paragraph. (2) Administrator--The administrator of the United States Environmental Protection Agency, or the administrator's designee. (3) Authorized facility--Either: (A) an authorized recycling or reclamation facility; or (B) an authorized treatment, storage, or disposal facility. (4) Authorized recycling or reclamation facility--A facility permitted in accordance with the requirements of 40 CFR, Parts 270 and 124 or Part 271, if required, at which hazardous waste that is to be recycled or reclaimed is managed and whose owner or operator is subject to regulation under: (A) 40 CFR, §261.6(c) or an equivalent state program (concerning facilities that recycle recyclable materials); or (B) 40 CFR, Part 266, Subparts C (concerning recyclable materials used in a manner constituting disposal), F (concerning recyclable materials used for precious metal recovery), or G (concerning spent lead-acid batteries being reclaimed), or an equivalent state program. (5) Authorized representative--The person responsible for the overall operation of all or any part of a facility or generation site. (6) Authorized treatment, storage, or disposal facility--A facility at which hazardous waste is treated, stored, or disposed of that: (A) has received either: (i) a permit (or interim status) in accordance with the requirements of 40 CFR, Parts 270 and 124 (EPA permit); or (ii) a permit (or interim status) from a state authorized in accordance with 40 CFR, Part 271; and (B) is authorized under applicable state or federal law to treat, store, or dispose of that type of hazardous waste. If a hazardous oil and gas waste is destined to a facility in an authorized state that has not yet obtained authorization from the EPA to regulate that particular hazardous waste, then the designated facility must be a facility allowed by the receiving state to accept such waste and the facility must have a permit issued by the EPA to manage that waste. (7) Centralized Waste Collection Facility or CWCF--A facility that meets the requirements of subsection (m)(3) of this section. (8) Certification--A statement of professional opinion based upon knowledge and belief. (9) CFR--Code of Federal Regulations. (10) CESQG--A conditionally exempt small quantity generator, as described in subsection (f)(1) of this section (relating to generator classification and accumulation time). (11) Commission--The Railroad Commission of Texas or its designee. (12) Container--Any portable device in which material is stored, transported, treated, disposed of, or otherwise handled. | Section 3.98 Regs Adopted April 1996 with Updates 1999. 2001 and 2004
|  | RULE §3.98 Standards for Management of Hazardous Oil and Gas Waste | (13) Contaminated media--Soil, debris, residues, waste, surface waters, ground waters, or other materials containing hazardous oil and gas waste as a result of a discharge or clean-up of a discharge. (14) Department of Transportation or DOT--The United States Department of Transportation. (15) Designated facility--An authorized facility that has been designated on the manifest by the generator pursuant to the provisions of subsection (o)(1) of this section (relating to general manifest requirements). (16) Discharge or hazardous waste discharge--The accidental or intentional spilling, leaking, pumping, pouring, emitting, emptying, or dumping of hazardous waste into or on any land or water. (17) Disposal--The discharge, deposit, injection, dumping, spilling, leaking, or placing of any hazardous waste into or on any land or water so that such waste or any constituent thereof may enter the environment or be emitted into the air or discharged into any waters, including ground waters. (18) Disposal facility--A facility or part of a facility at which hazardous waste is intentionally placed into or on any land or water, and at which waste will remain after closure. (19) Elementary neutralization unit--A device consisting of a tank, tank system, container, transport vehicle, or vessel that is used for neutralizing wastes that are hazardous wastes: (A) only because they exhibit the characteristic of corrosivity under the test referred to in subsection (e)(1)(D)(ii) of this section (relating to characteristically hazardous wastes); or (B) they are identified in subsection (e)(1)(D)(i) of this section (relating to listed hazardous wastes) only because they exhibit the corrosivity characteristic. (20) Empty container--A container or an inner liner removed from a container that has held any hazardous waste and that meets the requirements of 40 CFR, §261.7(b).
|  | RULE §3.98 Standards for Management of Hazardous Oil and Gas Waste | (21) Environmental Protection Agency or EPA--The United States Environmental Protection Agency. (22) EPA Acknowledgment of Consent--The cable sent to the EPA from the United States Embassy in a receiving country that acknowledges the written consent of the receiving country to accept the hazardous waste and describes the terms and conditions of the receiving country's consent to the shipment. (23) EPA hazardous waste number--The number assigned by the EPA to each hazardous waste listed in 40 CFR, Part 261, Subpart D, and to each characteristic identified in 40 CFR, Part 261, Subpart C. (24) EPA identification number or EPA ID Number--The number assigned by the EPA to each hazardous waste generator, transporter, and treatment, storage, or disposal facility. (25) EPA Form 8700-12--The EPA form that must be completed and delivered to the commission in order to obtain an EPA ID number. (26) Executive director of the TCEQ--The executive director of the TCEQ or the executive director's designee. (27) Facility--All contiguous land, including structures, other appurtenances, and improvements on the land, used for recycling, reclaiming, treating, storing, or disposing of hazardous waste. A facility may consist of several treatment, storage, or disposal operational units (e.g., one or more landfills, surface impoundments, or combinations thereof). (28) Generate--To produce hazardous oil and gas waste or to engage in any activity (such as importing) that first causes a hazardous oil and gas waste to become subject to regulation under this section. (29) Generation site-- (A) Excluding sites addressed in subparagraphs (B) (relating to pipelines) and (C) (relating to gas plants) of this paragraph, any of the following operational units that are owned or operated by one person and other sites at which hazardous oil and gas waste is generated or where actions first cause a hazardous oil and gas waste to become subject to regulation, including but not limited to: (i) all oil and gas wells that produce to one set of storage or treatment vessels, such as a tank battery, the storage or treatment vessels, associated flowlines, and related land surface; (ii) an injection or disposal site, that is not part of a generation site described in subparagraph (A)(i) of this paragraph, its related injection or disposal wells, associated injection lines, and related land surface; (iii) an offshore platform; or (iv) any other site, including all structures, appurtenances, or other improvements associated with that site that are geographically contiguous, but which may be divided by public or private right-of-way, provided the entrance and exit between the properties is at a cross-roads intersection, and access is by crossing as opposed to going along, the right-of-way. (B) In the case of a pipeline system (other than a field flowline or injection line system), an equipment station (such as a pump station, breakout station, or compressor station) or any other location along a pipeline (such as a drip pot, pigging station, or rupture), together with any and all structures, other appurtenances, and improvements: (i) that are geographically contiguous with or are physically related to an equipment station or other location described in this paragraph, but excluding any pipeline that connects two or more such stations or locations; (ii) that are owned or operated by one person; and (iii) at which hazardous oil and gas waste is produced or where actions first cause a hazardous oil and gas waste to become subject to regulation. (C) A natural gas treatment or processing plant or a natural gas liquids processing plant. (30) Generator--Any person, by generation site, whose act or process produces hazardous oil and gas waste or whose act first causes a hazardous oil and gas waste to become subject to regulation under this section, or such person's authorized representative. (31) Geothermal energy and associated resources Geothermal energy and associated resources as defined in Texas Natural Resources Code, §141.003(4). (32) Hazardous oil and gas waste--Any oil and gas waste determined to be hazardous under the provisions of subsection (e) of this section (relating to hazardous waste determination). (33) Hazardous oil and gas waste constituent--A hazardous waste constituent of hazardous oil and gas waste. (34) Hazardous waste--A hazardous waste, as defined in 40 CFR, §261.3, including a hazardous oil and gas waste. (35) Hazardous waste constituent--A constituent that caused the administrator to list a hazardous waste in 40 CFR, Part 261, Subpart D, or a constituent listed in table 1 of 40 CFR, §261.24. (36) International shipment--The transportation of hazardous oil and gas waste into or out of the jurisdiction of the United States.
|  | RULE §3.98 Standards for Management of Hazardous Oil and Gas Waste | (37) Land disposal--The placement in or on the land, except as otherwise provided in 40 CFR, Part 268, including placement in a landfill, surface impoundment, waste pile, injection well, land treatment facility, salt dome formation, salt bed formation, or underground mine or cave, or placement in a concrete vault or bunker intended for disposal purposes. (38) LQG--A large quantity generator, as described in subsection (f)(3) of this section (relating to generator classification and accumulation time). (39) Management--The systematic control of the collection, source separation, storage, transportation, processing, treatment, recovery, and disposal of hazardous waste. (40) Manifest--The shipping document required pursuant to the provisions of subsection (o) of this section (relating to manifests). (41) Manifest document number--The 12-digit identification number assigned to a generator by the EPA, plus a unique five-digit document number assigned to the manifest by the generator, or preprinted on the manifest, for recording and reporting purposes. (42) Oil and gas waste--Waste generated in connection with activities associated with the exploration, development, and production of oil or gas or geothermal resources, or the solution mining of brine. Until delegation of authority under RCRA to the commission by EPA, the term "oil and gas waste" shall exclude hazardous waste arising out of or incidental to activities associated with natural gas treatment or natural gas liquids processing plants and reservoir pressure maintenance or repressurizing plants.
| Pit Types Definitions from Water Protection Section 3.8 | RULE §3.8 Water Protection | (1) Basic sediment pit--Pit used in conjunction with a tank battery for storage of basic sediment removed from a production vessel or from the bottom of an oil storage tank. Basic sediment pits were formerly referred to as burn pits. (2) Brine pit--Pit used for storage of brine which is used to displace hydrocarbons from an underground hydrocarbon storage facility. (3) Collecting pit--Pit used for storage of saltwater or other oil and gas wastes prior to disposal at a disposal well or fluid injection well. In some cases, one pit is both a collecting pit and a skimming pit. (4) Completion/workover pit--Pit used for storage or disposal of spent completion fluids, workover fluids and drilling fluid, silt, debris, water, brine, oil scum, paraffin, or other materials which have been cleaned out of the wellbore of a well being completed or worked over. (5) Drilling fluid disposal pit--Pit, other than a reserve pit, used for disposal of spent drilling fluid. (6) Drilling fluid storage pit--Pit used for storage of drilling fluid which is not currently being used but which will be used in future drilling operations. Drilling fluid storage pits are often centrally located among several leases. (7) Emergency saltwater storage pit--Pit used for storage of produced saltwater for limited period of time. Use of the pit is necessitated by a temporary shutdown of disposal well or fluid injection well and/or associated equipment, by temporary overflow of saltwater storage tanks on a producing lease or by a producing well loading up with formation fluids such that the well may die. Emergency saltwater storage pits may sometimes be referred to as emergency pits or blowdown pits. (8) Flare pit--Pit which contains a flare and which is used for temporary storage of liquid hydrocarbons which are sent to the flare during equipment malfunction but which are not burned. A flare pit is used in conjunction with a gasoline plant, natural gas processing plant, pressure maintenance or repressurizing plant, tank battery, or a well. (9) Fresh makeup water pit--Pit used in conjunction with a drilling rig for storage of fresh water used to make up drilling fluid or hydraulic fracturing fluid. (10) Gas plant evaporation/retention pit--Pit used for storage or disposal of cooling tower blowdown, water condensed from natural gas, and other wastewater generated at gasoline plants, natural gas processing plants, or pressure maintenance or repressurizing plants. (11) Mud circulation pit--Pit used in conjunction with drilling rig for storage of drilling fluid currently being used in drilling operations. (12) Reserve pit--Pit used in conjunction with drilling rig for collecting spent drilling fluids; cuttings, sands, and silts; and wash water used for cleaning drill pipe and other equipment at the well site. Reserve pits are sometimes referred to as slush pits or mud pits. (13) Saltwater disposal pit--Pit used for disposal of produced saltwater. (14) Skimming pit--Pit used for skimming oil off saltwater prior to disposal of saltwater at a disposal well or fluid injection well. (15) Washout pit--Pit located at a truck yard, tank yard, or disposal facility for storage or disposal of oil and gas waste residue washed out of trucks, mobile tanks, or skid-mounted tanks. (16) Water condensate pit--Pit used in conjunction with a gas pipeline drip or gas compressor station for storage or disposal of fresh water condensed from natural gas. | §3.8 adopted to be effective January 1, 1976 Multiple Amendments through 2013
| General waste definitions for Water Pollution Section 3.8 | RULE §3.8 Water Protection | (17) Generator--Person who generates oil and gas wastes. (18) Carrier--Person who transports oil and gas wastes generated by a generator. A carrier of another person's oil and gas wastes may be a generator of his own oil and gas wastes. (19) Receiver--Person who stores, handles, treats, reclaims, or disposes of oil and gas wastes generated by a generator. A receiver of another person's oil and gas wastes may be a generator of his own oil and gas wastes.(20) Director--Director of the Oil and Gas Division or his staff delegate designated in writing by the director of the Oil and Gas Division or the commission. (21) Person--Natural person, corporation, organization, government or governmental subdivision or agency, business trust, estate, trust, partnership, association, or any other legal entity. (22) Affected person--Person who, as a result of the activity sought to be permitted, has suffered or may suffer actual injury or economic damage other than as a member of the general public. (23) To dewater--To remove the free water. (24) To dispose--To engage in any act of disposal subject to regulation by the commission including, but not limited to, conducting, draining, discharging, emitting, throwing, releasing, depositing, burying, landfarming, or allowing to seep, or to cause or allow any such act of disposal. (25) Landfarming--A waste management practice in which oil and gas wastes are mixed with or applied to the land surface in such a manner that the waste will not migrate off the landfarmed area. (26) Oil and gas wastes--Materials to be disposed of or reclaimed which have been generated in connection with activities associated with the exploration, development, and production of oil or gas or geothermal resources, as those activities are defined in paragraph (30) of this subsection, and materials to be disposed of or reclaimed which have been generated in connection with activities associated with the solution mining of brine. The term "oil and gas wastes" includes, but is not limited to, saltwater, other mineralized water, sludge, spent drilling fluids, cuttings, waste oil, spent completion fluids, and other liquid, semiliquid, or solid waste material. The term "oil and gas wastes" includes waste generated in connection with activities associated with gasoline plants, natural gas or natural gas liquids processing plants, pressure maintenance plants, or repressurizing plants unless that waste is a hazardous waste as defined by the administrator of the United States Environmental Protection Agency pursuant to the federal Solid Waste Disposal Act, as amended (42 United States Code §6901 et seq.). (27) Oil field fluids--Fluids to be used or reused in connection with activities associated with the exploration, development, and production of oil or gas or geothermal resources, fluids to be used or reused in connection with activities associated with the solution mining of brine, and mined brine. The term "oil field fluids" includes, but is not limited to, drilling fluids, completion fluids, surfactants, and chemicals used to detoxify oil and gas wastes. (28) Pollution of surface or subsurface water--The alteration of the physical, thermal, chemical, or biological quality of, or the contamination of, any surface or subsurface water in the state that renders the water harmful, detrimental, or injurious to humans, animal life, vegetation, or property, or to public health, safety, or welfare, or impairs the usefulness or the public enjoyment of the water for any lawful or reasonable purpose. (29) Surface or subsurface water--Groundwater, percolating or otherwise, and lakes, bays, ponds, impounding reservoirs, springs, rivers, streams, creeks, estuaries, marshes, inlets, canals, the Gulf of Mexico inside the territorial limits of the state, and all other bodies of surface water, natural or artificial, inland or coastal, fresh or salt, navigable or nonnavigable, and including the beds and banks of all watercourses and bodies of surface water, that are wholly or partially inside or bordering the state or inside the jurisdiction of the state. (30) Activities associated with the exploration, development, and production of oil or gas or geothermal resources--Activities associated with: (A) the drilling of exploratory wells, oil wells, gas wells, or geothermal resource wells; (B) the production of oil or gas or geothermal resources, including: (i) activities associated with the drilling of injection water source wells that penetrate the base of usable quality water; (ii) activities associated with the drilling of cathodic protection holes associated with the cathodic protection of wells and pipelines subject to the jurisdiction of the commission to regulate the production of oil or gas or geothermal resources; (iii) activities associated with gasoline plants, natural gas or natural gas liquids processing plants, pressure maintenance plants, or repressurizing plants; (iv) activities associated with any underground natural gas storage facility, provided the terms "natural gas" and "storage facility" shall have the meanings set out in the Texas Natural Resources Code, §91.173; (v) activities associated with any underground hydrocarbon storage facility, provided the terms "hydrocarbons" and "underground hydrocarbon storage facility" shall have the meanings set out in the Texas Natural Resources Code, §91.201; and (vi) activities associated with the storage, handling, reclamation, gathering, transportation, or distribution of oil or gas prior to the refining of such oil or prior to the use of such gas in any manufacturing process or as a residential or industrial fuel; (C) the operation, abandonment, and proper plugging of wells subject to the jurisdiction of the commission to regulate the exploration, development, and production of oil or gas or geothermal resources; and (D) the discharge, storage, handling, transportation, reclamation, or disposal of waste or any other substance or material associated with any activity listed in subparagraphs (A) - (C) of this paragraph, except for waste generated in connection with activities associated with gasoline plants, natural gas or natural gas liquids processing plants, pressure maintenance plants, or repressurizing plants if that waste is a hazardous waste as defined by the administrator of the United States Environmental Protection Agency pursuant to the federal Solid Waste Disposal Act, as amended (42 United States Code §6901, et seq.).
| General waste definitions for Water Pollution Section 3.8 | RULE §3.8 Water Protection | (34) Inert wastes--Nonreactive, nontoxic, and essentially insoluble oil and gas wastes, including, but not limited to, concrete, glass, wood, metal, wire, plastic, fiberglass, and trash. (35) Coastal zone--The area within the boundary established in Title 31, Texas Administrative Code, §503.1 (Coastal Management Program Boundary). (36) Coastal management program (CMP) rules--The enforceable rules of the Texas Coastal Management Program codified at Title 31, Texas Administrative Code, Chapters 501, 505, and 506. (37) Coastal natural resource area (CNRA)--One of the following areas defined in Texas Natural Resources Code, §33.203: coastal barriers, coastal historic areas, coastal preserves, coastal shore areas, coastal wetlands, critical dune areas, critical erosion areas, gulf beaches, hard substrate reefs, oyster reefs, submerged land, special hazard areas, submerged aquatic vegetation, tidal sand or mud flats, water in the open Gulf of Mexico, and water under tidal influence. (38) Coastal waters--Waters under tidal influence and waters of the open Gulf of Mexico. (39) Critical area--A coastal wetland, an oyster reef, a hard substrate reef, submerged aquatic vegetation, or a tidal sand or mud flat as defined in Texas Natural Resources Code, §33.203. (40) Practicable--Available and capable of being done after taking into consideration existing technology, cost, and logistics in light of the overall purpose of the activity.
| Tank Bottom and other oily waste reclaiming (offsite recycling) | §3.57 Reclaiming Tank Bottoms, Other Hydrocarbon | (1) Tank bottoms--A mixture of crude oil or lease condensate, water, and other substances that is concentrated at the bottom of producing lease tanks and pipeline storage tanks (commonly referred to as basic sediment and water or BS&W). (2) Other hydrocarbon wastes--Oily waste materials, other than tank bottoms, which have been generated in connection with activities associated with the exploration, development, and production of oil or gas or geothermal resources, as those activities are defined in §3.8(a)(30) of this title (relating to Water Protection). The term "other hydrocarbon wastes" includes, but is not limited to, pit hydrocarbons, skim oil, spillage, and leakage of crude oil or condensate from producing lease or pipeline storage tanks, and crude oil or condensate associated with pipeline ruptures and other spills.
| Solid Waste Definitions | CHAPTER 330 MUNICIPAL SOLID WASTE RULE §330.3 Definitions | (148) Special waste--Any solid waste or combination of solid wastes that because of its quantity, concentration, physical or chemical characteristics, or biological properties requires special handling and disposal to protect the human health or the environment. If improperly handled, transported, stored, processed, or disposed of or otherwise managed, it may pose a present or potential danger to the human health or the environment. Special wastes are: (N) soil contaminated by petroleum products, crude oils, or chemicals in concentrations of greater than 1,500 milligrams per kilogram total petroleum hydrocarbons; or contaminated by constituents of concern that exceed the concentrations listed in Table 1 of §335.521(a)(1) of this title (relating to Appendices); (P) waste from oil, gas, and geothermal activities subject to regulation by the Railroad Commission of Texas when those wastes are to be processed, treated, or disposed of at a solid waste management facility authorized under this chapter; (Q) waste generated outside the boundaries of Texas that contains: (i) any industrial waste; (ii) any waste associated with oil, gas, and geothermal exploration, production, or development activities; or
| Recycling definitions | RULE §3.8 Water Protection | (41) Non-commercial fluid recycling--The recycling of fluid produced from an oil or gas well, including produced formation fluid, workover fluid, and completion fluid, including fluids produced from the hydraulic fracturing process on an existing commission-designated lease or drilling unit associated with a commission-issued drilling permit or upon land leased or owned by the operator for the purposes of operation of a non-commercial disposal well operated pursuant to a permit issued under §3.9 of this title (relating to Disposal Wells) or a non-commercial injection well operated pursuant to a permit issued under §3.46 of this title (relating to Fluid Injection into Productive Reservoirs), where the operator of the lease, or drilling unit, or non-commercial disposal or injection well treats or contracts with a person for the treatment of the fluid, and may accept such fluid from other leases and or operators. (42) Non-commercial fluid recycling pit--Pit used in conjunction with one or more oil or gas leases or units that is constructed, maintained, and operated by the operator of record of the lease or unit and is located on an existing commission-designated lease or drilling unit associated with a commission-issued drilling permit, or upon land leased or owned by the operator for the purposes of operation of a non-commercial disposal well operated pursuant to a permit issued under §3.9 of this title or a non-commercial injection well operated pursuant to a permit issued under §3.46 of this title, for the storage of fluid for the purpose of non-commercial fluid recycling or for the storage of treated fluid. (43) Recycle--To process and/or use or re-use oil and gas wastes as a product for which there is a legitimate commercial use and the actual use of the recyclable product. 'Recycle,' as defined in this subsection, does not include injection pursuant to a permit issued under §3.46 of this title. (44) Treated fluid-Fluid that has been treated using water treatment technologies to remove impurities such that the treated fluid can be reused or recycled. Treated fluid is not a waste but may become a waste if it is abandoned or disposed of rather than reused or recycled. (45) Recyclable product--A reusable material as defined in §4.204(12) of this title (relating to Definitions). (46) 100-year flood plain--An area that is inundated by a 100-year flood, which is a flood that has a one percent or greater chance of occurring in any given year, as determined from maps or other data from the Federal Emergency Management Administration (FEMA), or, if not mapped by FEMA, from the United States Department of Agriculture soil maps. (47) Distilled water--Water that has been purified by being heated to a vapor form and then condensed into another container as liquid water that is essentially free of all solutes.
| Sensitive Area Definition referred to in Commercial Recycling permit regs | 16 TAC RULE §3.91 Cleanup of Soil Contaminated by a Crude Oil Spill | (2) Sensitive areas--These areas are defined by the presence of factors, whether one or more, that make an area vulnerable to pollution from crude oil spills. Factors that are characteristic of sensitive areas include the presence of shallow groundwater or pathways for communication with deeper groundwater; proximity to surface water, including lakes, rivers, streams, dry or flowing creeks, irrigation canals, stock tanks, and wetlands; proximity to natural wildlife refuges or parks; or proximity to commercial or residential areas. | §3.91 adopted to be effective November 1, 1993
| Non Commercial fluid recycling Pit specs | 16 TAC Rule 3.8 (d) (4) (G) | (G) Non-commercial fluid recycling pits. (i) A person shall not deposit or cause to be deposited into a non-commercial fluid recycling pit any oil field fluids or oil and gas wastes other than those fluids described in subsection (a)(42) of this section. (ii) All pits shall be sufficiently large to ensure adequate storage capacity and freeboard taking into account anticipated precipitation. (iii) All pits shall be designed to prevent storm water runoff from entering the pit. If a pit is constructed with a dike or berm, the height, slope, and construction material of such dike or berm shall be such that it is structurally sound and does not allow seepage. (iv) A freeboard of at least two feet shall be maintained at all times. (v) All pits shall be lined. The liner shall be designed, constructed, and installed to prevent any migration of materials from the pit into adjacent subsurface soils, ground water, or surface water at any time during the life of the pit. The liner shall be installed according to standard industry practices, shall be constructed of materials that have sufficient chemical and physical properties, including thickness, to prevent failure during the expected life of the pit. All liners shall have a hydraulic conductivity that is 1.0 x 10-7 cm/sec or less. A liner may be constructed of either natural or synthetic materials. (I) Procedures shall be in place to routinely monitor the integrity of the liner of pit. If liner failure is discovered at any time, the pit shall be emptied and the liner repaired prior to placing the pit back in service. Acceptable monitoring procedures include an annual visual inspection of the pit liner or the installation of a double liner and leak detection system. Alternative monitoring procedures may be approved by the director if the operator demonstrates that the alternative is at least equivalent in the protection of surface and subsurface water as the provisions of this section. (II) The liner of a pit with a single liner shall be inspected annually to ensure that the liner has not failed. This inspection shall be completed by emptying the pit and visually inspecting the liner. III) If the operator does not propose to empty the pit and inspect the pit liner on at least an annual basis, the operator shall install a double liner and leak detection system. A leak detection system shall be installed between a primary and secondary liner. The leak detection system must be monitored on a monthly basis to determine if the primary liner has failed. The primary liner has failed if the volume of water passing through the primary liner exceeds the action leakage rate, as calculated using accepted procedures, or 1,000 gallons per acre per day, whichever is larger. (IV) The operator of the pit shall keep records to demonstrate compliance with the pit liner integrity requirements and shall make the records available to commission personnel upon request. (vi) The operator of the pit shall provide written notification to the district director prior to construction of the pit, or prior to the use of an existing pit as a noncommercial fluid recycling pit. Such notification shall include: (I) the location of the pit including the lease name and number or drilling permit number and the latitude and longitude; (II) the dimensions and maximum capacity of the pit; and (III) a signed statement that the operator has written permission from the surface owner of the tract upon which the pit is located for construction and use of the pit for such purpose. (vii) Equipment, machinery, waste, or other materials that could reasonably be expected to puncture, tear, or otherwise compromise the integrity of the liner shall not be used or placed in lined pits. (viii) The pit shall be inspected periodically by the operator for compliance with the applicable provisions of this section.
| General Pit siting design and construction requriments | TRC Web Page for Permits - Pits | Guidance summarizing some rules and recommended procedures for pit permits.
| Discharge Permits | Discharges | Guidance summarizing some rules and recommended procedures for discharge permits.
| pit lining, inspection, monitoring, fencing |  | (6) Permits. (A) Standards for permit issuance. A permit to maintain or use a pit for storage of oil field fluids or oil and gas wastes may only be issued if the commission determines that the maintenance or use of such pit will not result in the waste of oil, gas, or geothermal resources or the pollution of surface or subsurface waters. A permit to dispose of oil and gas wastes by any method, including disposal into a pit, may only be issued if the commission determines that the disposal will not result in the waste of oil, gas, or geothermal resources or the pollution of surface or subsurface water. A permit to maintain or use any unlined brine mining pit or any unlined pit, other than an emergency saltwater storage pit, for storage or disposal of oil field brines, geothermal resource waters, or other mineralized waters may only be issued if the commission determines that the applicant has conclusively shown that use of the pit cannot cause pollution of surrounding productive agricultural land nor pollution of surface or subsurface water, either because there is no surface or subsurface water in the area of the pit, or because the surface or subsurface water in the area of the pit would be physically isolated by naturally occurring impervious barriers from any oil and gas wastes which might escape or migrate from the pit. Permits issued pursuant to this paragraph will contain conditions reasonably necessary to prevent the waste of oil, gas, or geothermal resources and the pollution of surface and subsurface waters. A permit to maintain or use a pit will state the conditions under which the pit may be operated, including the conditions under which the permittee shall be required to dewater, backfill, and compact the pit. Any permits issued pursuant to this paragraph may contain requirements concerning the design and construction of pits and disposal facilities, including requirements relating to pit construction materials, dike design, liner material, liner thickness, procedures for installing liners, schedules for inspecting and/or replacing liners, overflow warning devices, leak detection devices, and fences. However, a permit to maintain or use any lined brine mining pit or any lined pit for storage or disposal of oil field brines, geothermal resource waters, or other mineralized waters will contain requirements relating to liner material, liner thickness, procedures for installing liners, and schedules for inspecting and/or replacing liners.
| freeboard requirements | N/A | Only addressed in Non-Commercial Recycling pits Rule 3.8 (d)(4)(G)
| depth and/or slope of management unit (pits) | N/A | Only addressed in Non-Commercial Recycling pits Rule 3.8 (d)(4)(G)
| berm height | N/A | Not specifically addressed in regulations | N/A
| signage | §3.3 Identification of Properties, Wells, and Tanks | (1) A sign shall be posted at the principal entrance to each such property which shall show the name by which the property is commonly known and is carried on the records of the commission, the name of the operator, and the number of acres in the property. (2) A sign shall be posted at each well site which shall show the name of the property, the name of the operator, and the well number. (3) A sign shall be posted at or painted on each oil stock tank and on each remotely located satellite tank,
| fencing and netting requirements for open tanks and some pits Portable tanks for drilling - EXEMPT | RULE §3.22 Protection of Birds | (b) An operator must screen, net, cover, or otherwise render harmless to birds the following categories of open-top tanks and pits associated with the exploration, development, and production of oil and gas, including transportation of oil and gas by pipeline: (1) open-top storage tanks that are eight feet or greater in diameter and contain a continuous or frequent surface film or accumulation of oil; however, temporary, portable storage tanks that are used to hold fluids during drilling operations, workovers, or well tests are exempt; (2) skimming pits as defined in §3.8 of this title (relating to Water Protection) (Statewide Rule 8); and (3) collecting pits as defined in §3.8 of this title (relating to Water Protection) that are used as skimming pits. | §3.22 adopted to be effective September 1, 1991
| groundwater baseline and monitoring (General Permit requirements that could include gw monitoring of pits) | 16 TAC Rule 3.8 (d) (6) (A) | (6) Permits. (A) Standards for permit issuance. Permits issued pursuant to this paragraph will contain conditions reasonably necessary to prevent the waste of oil, gas, or geothermal resources and the pollution of surface and subsurface waters. A permit to maintain or use a pit will state the conditions under which the pit may be operated, including the conditions under which the permittee shall be required to dewater, backfill, and compact the pit. Any permits issued pursuant to this paragraph may contain requirements concerning the design and construction of pits and disposal facilities, including requirements relating to pit construction materials, dike design, liner material, liner thickness, procedures for installing liners, schedules for inspecting and/or replacing liners, overflow warning devices, leak detection devices, and fences.
| run-on and run-off (contaminated soil only) | §3.91 Cleanup of Soil Contaminated by a Crude Oil c) (4) | (4) Prevention of storm water contamination. To prevent storm water contamination, soil excavated from the spill site containing over 5.0% by weight total petroleum hydrocarbons must immediately be: (A) mixed in place to 5.0% by weight or less total petroleum hydrocarbons; or (B) removed to an approved disposal site; or (C) removed to a secure interim storage location for future remediation or disposal. The secure interim storage location may be on site or off site. The storage location must be designed to prevent pollution from contaminated storm water runoff. Placing oily soil on plastic and covering it with plastic is one acceptable means to prevent storm water contamination; however, other methods may be used if adequate to prevent pollution from storm water runoff.
| Closure of Pits - Sampling Requirement | Standard Soil Sampling Closure Parameters for Pit Permits | Standard Soil Sampling Closure Parameters for Stationary Solid Waste Recycling Facilities, Waste Separation Facilities, Reclamation Facilities, and Pit Permits Table 1
| closure of pits Backfill and schedule for closure | RULE §3.8 (a)(4)(H) (iv) | Backfill requirements. (i) A person who maintains or uses a reserve pit, mud circulation pit, fresh makeup water pit, fresh mining water pit, completion/workover pit, basic sediment pit, flare pit, non-commercial fluid recycling pit, or water condensate pit shall dewater, backfill, and compact the pit according to the following schedule. (I) Reserve pits and mud circulation pits which contain fluids with a chloride concentration of 6,100 mg/liter or less and fresh makeup water pits shall be dewatered, backfilled, and compacted within one year of cessation of drilling operations. (II) Reserve pits and mud circulation pits which contain fluids with a chloride concentration in excess of 6,100 mg/liter shall be dewatered within 30 days and backfilled and compacted within one year of cessation of drilling operations. (III) All completion/workover pits used when completing a well shall be dewatered within 30 days and backfilled and compacted within 120 days of well completion. All completion/workover pits used when working over a well shall be dewatered within 30 days and backfilled and compacted within 120 days of completion of workover operations. (IV) Basic sediment pits, flare pits, fresh mining water pits, non-commercial fluid recycling pits, and water condensate pits shall be dewatered, backfilled, and compacted within 120 days of final cessation of use of the pits. (V) If a person constructs a sectioned reserve pit, each section of the pit shall be considered a separate pit for determining when a particular section should be dewatered.
| closure of pits Removal of waste | RULE §3.8 (a)(4)(H) (iv) | (iv) Prior to backfilling any reserve pit, mud circulation pit, completion/workover pit, basic sediment pit, flare pit, non-commercial fluid recycling pit, or water condensate pit whose use or maintenance is authorized by this paragraph, the person maintaining or using the pit shall, in a permitted manner or in a manner authorized by paragraph (3) of this subsection, dispose of all oil and gas wastes which are in the pit.
| financial warranty -General APD Requirement | §3.78 Fees and Financial Security Requirements | (g) Amount of financial security. An operator required to file financial security under subsection (d) of this section shall file financial security described in this subsection. (h) Financial security conditions. Any bond, letter of credit, or cash deposit required under this section is subject to the conditions that the operator will plug and abandon all wells and control, abate, and clean up pollution associated with the oil and gas operations and activities covered under the required financial security in accordance with applicable state law and permits, rules, and orders of the Commission. This section does not apply to a well specific plugging insurance policy.
| Fianancial Security for Commercial Disposal Facilities | Rule 3.78 | (l) Financial security for commercial facilities. The provisions of this subsection shall apply to the holder of any permit for a commercial facility. (1) Application. (A) New permits. Any application for a new or amended commercial facility permit filed after the original effective date of this subsection shall include: (i) a written estimate of the maximum dollar amount necessary to close the facility prepared in accordance with the provisions of paragraph (4) of this subsection that shows all assumptions and calculations used to develop the estimate; (4) Amount. (A) Except as provided in subparagraphs (B) or (C) of this paragraph, the amount of financial security required to be filed under this subsection shall be an amount based on a written estimate approved by the Commission or its delegate as being equal to or greater than the maximum amount necessary to close the commercial facility, exclusive of plugging costs for any well or wells at the facility, at any time during the permit term in accordance with all applicable state laws, Commission rules and orders, and the permit, but shall in no event be less than $10,000.
| Prohibited Disposal Methods without permits | RULE §3.8 (d)1) Water Protection | (1) Prohibited disposal methods. Except for those disposal methods authorized for certain wastes by paragraph (3) of this subsection, subsection (e) of this section, or §3.98 of this title (relating to Standards for Management of Hazardous Oil and Gas Waste), or disposal methods required to be permitted pursuant to §3.9 of this title (relating to Disposal Wells) (Rule 9) or §3.46 of this title (relating to Fluid Injection into Productive Reservoirs) (Rule 46), no person may dispose of any oil and gas wastes by any method without obtaining a permit to dispose of such wastes. The disposal methods prohibited by this paragraph include, but are not limited to, the unpermitted discharge of oil field brines, geothermal resource waters, or other mineralized waters, or drilling fluids into any watercourse or drainageway, including any drainage ditch, dry creek, flowing creek, river, or any other body of surface water.
| Prohibited Pits - permit required | RULE §3.8 (d)(2) Water Protection | 2) Prohibited pits. No person may maintain or use any pit for storage of oil or oil products. Except as authorized by this subsection, no person may maintain or use any pit for storage of oil field fluids, or for storage or disposal of oil and gas wastes, without obtaining a permit to maintain or use the pit. A person is not required to have a permit to use a pit if a receiver has such a permit, if the person complies with the terms of such permit while using the pit, and if the person has permission of the receiver to use the pit. The pits required by this paragraph to be permitted include, but are not limited to, the following types of pits: saltwater disposal pits; emergency saltwater storage pits; collecting pits; skimming pits; brine pits; brine mining pits; drilling fluid storage pits (other than mud circulation pits); drilling fluid disposal pits (other than reserve pits or slush pits); washout pits; and gas plant evaporation/retention pits. If a person maintains or uses a pit for storage of oil field fluids, or for storage or disposal of oil and gas wastes, and the use or maintenance of the pit is neither authorized by this subsection nor permitted, then the person maintaining or using the pit shall backfill and compact the pit in the time and manner required by the director. Prior to backfilling the pit, the person maintaining or using the pit shall, in a permitted manner or in a manner authorized by paragraph (3) of this subsection, dispose of all oil and gas wastes which are in the pit.
| Authorized Disposal Methods | RULE §3.8 (d)(3) Water Protection | (3) Authorized disposal methods. (A) Fresh water condensate. A person may, without a permit, dispose of fresh water which has been condensed from natural gas and collected at gas pipeline drips or gas compressor stations, provided the disposal is by a method other than disposal into surface water of the state. (B) Inert wastes. A person may, without a permit, dispose of inert and essentially insoluble oil and gas wastes including, but not limited to, concrete, glass, wood, and wire, provided the disposal is by a method other than disposal into surface water of the state. (C) Low chloride drilling fluid. A person may, without a permit, dispose of the following oil and gas wastes by landfarming, provided the wastes are disposed of on the same lease where they are generated, and provided the person has the written permission of the surface owner of the tract where landfarming will occur: water base drilling fluids with a chloride concentration of 3,000 milligrams per liter (mg/liter) or less; drill cuttings, sands, and silts obtained while using water base drilling fluids with a chloride concentration of 3,000 mg/liter or less; and wash water used for cleaning drill pipe and other equipment at the well site. (D) Other drilling fluid. A person may, without a permit, dispose of the following oil and gas wastes by burial, provided the wastes are disposed of at the same well site where they are generated: water base drilling fluid which had a chloride concentration in excess of 3,000 mg/liter but which have been dewatered; drill cuttings, sands, and silts obtained while using oil base drilling fluids or water base drilling fluids with a chloride concentration in excess of 3,000 mg/liter; and those drilling fluids and wastes allowed to be landfarmed without a permit. (E) Completion/workover pit wastes. A person may, without a permit, dispose of the following oil and gas wastes by burial in a completion/workover pit, provided the wastes have been dewatered, and provided the wastes are disposed of at the same well site where they are generated: spent completion fluids, workover fluids, and the materials cleaned out of the wellbore of a well being completed or worked over. (F) Contents of non-commercial fluid recycling pit. A person may, without a permit, dispose of the solids from a non-commercial fluid recycling pit by burial in the pit, provided the pit has been dewatered. (G) Effect on backfilling. A person's choice to dispose of a waste by methods authorized by this paragraph shall not extend the time allowed for backfilling any reserve pit, mud circulation pit, or completion/workover pit whose use or maintenance is authorized by paragraph (4) of this subsection.
| Authorized Pits | RULE §3.8 (d)(4) Water Protection | A person may, without a permit, maintain or use reserve pits, mud circulation pits, completion/workover pits, basic sediment pits, flare pits, fresh makeup water pits, fresh mining water pits, non-commercial fluid recycling pits, and water condensate pits on the following conditions. (A) Reserve pits and mud circulation pits. A person shall not deposit or cause to be deposited into a reserve pit or mud circulation pit any oil field fluids or oil and gas wastes, other than the following: (i) drilling fluids, whether fresh water base, saltwater base, or oil base; (ii) drill cuttings, sands, and silts separated from the circulating drilling fluids; (iii) wash water used for cleaning drill pipe and other equipment at the well site; (iv) drill stem test fluids; and (v) blowout preventer test fluids. (B) Completion/workover pits. A person shall not deposit or cause to be deposited into a completion/workover pit any oil field fluids or oil and gas wastes other than spent completion fluids, workover fluid, and the materials cleaned out of the wellbore of a well being completed or worked over. (C) Basic sediment pits. A person shall not deposit or cause to be deposited into a basic sediment pit any oil field fluids or oil and gas wastes other than basic sediment removed from a production vessel or from the bottom of an oil storage tank. Although a person may store basic sediment in a basic sediment pit, a person may not deposit oil or free saltwater in the pit. The total capacity of a basic sediment pit shall not exceed a capacity of 50 barrels. The area covered by a basic sediment pit shall not exceed 250 square feet. (D) Flare pits. A person shall not deposit or cause to be deposited into a flare pit any oil field fluids or oil and gas wastes other than the hydrocarbons designed to go to the flare during upset conditions at the well, tank battery, or gas plant where the pit is located. A person shall not store liquid hydrocarbons in a flare pit for more than 48 hours at a time. (E) Fresh makeup water pits and fresh mining water pits. A person shall not deposit or cause to be deposited into a fresh makeup water pit any oil and gas wastes or any oil field fluids other than fresh water used to make up drilling fluid or hydraulic fracturing fluid. A person shall not deposit or cause to be deposited into a fresh mining water pit any oil and gas wastes or any oil field fluids other than water used for solution mining of brine. (F) Water condensate pits. A person shall not deposit or cause to be deposited into a water condensate pit any oil field fluids or oil and gas wastes other than fresh water condensed from natural gas and collected at gas pipeline drips or gas compressor stations. (G) Non-commercial fluid recycling pits. (i) A person shall not deposit or cause to be deposited into a non-commercial fluid recycling pit any oil field fluids or oil and gas wastes other than those fluids described in subsection (a)(42) of this section. (ii) All pits shall be sufficiently large to ensure adequate storage capacity and freeboard taking into account anticipated precipitation. (iii) All pits shall be designed to prevent storm water runoff from entering the pit. If a pit is constructed with a dike or berm, the height, slope, and construction material of such dike or berm shall be such that it is structurally sound and does not allow seepage. (iv) A freeboard of at least two feet shall be maintained at all times. (v) All pits shall be lined. The liner shall be designed, constructed, and installed to prevent any migration of materials from the pit into adjacent subsurface soils, ground water, or surface water at any time during the life of the pit. The liner shall be installed according to standard industry practices, shall be constructed of materials that have sufficient chemical and physical properties, including thickness, to prevent failure during the expected life of the pit. All liners shall have a hydraulic conductivity that is 1.0 x 10-7 cm/sec or less. A liner may be constructed of either natural or synthetic materials. (I) Procedures shall be in place to routinely monitor the integrity of the liner of pit. If liner failure is discovered at any time, the pit shall be emptied and the liner repaired prior to placing the pit back in service. Acceptable monitoring procedures include an annual visual inspection of the pit liner or the installation of a double liner and leak detection system. Alternative monitoring procedures may be approved by the director if the operator demonstrates that the alternative is at least equivalent in the protection of surface and subsurface water as the provisions of this section. (II) The liner of a pit with a single liner shall be inspected annually to ensure that the liner has not failed. This inspection shall be completed by emptying the pit and visually inspecting the liner. (III) If the operator does not propose to empty the pit and inspect the pit liner on at least an annual basis, the operator shall install a double liner and leak detection system. A leak detection system shall be installed between a primary and secondary liner. The leak detection system must be monitored on a monthly basis to determine if the primary liner has failed. The primary liner has failed if the volume of water passing through the primary liner exceeds the action leakage rate, as calculated using accepted procedures, or 1,000 gallons per acre per day, whichever is larger. (IV) The operator of the pit shall keep records to demonstrate compliance with the pit liner integrity requirements and shall make the records available to commission personnel upon request. (vi) The operator of the pit shall provide written notification to the district director prior to construction of the pit, or prior to the use of an existing pit as a non-commercial fluid recycling pit. Such notification shall include: (I) the location of the pit including the lease name and number or drilling permit number and the latitude (II) the dimensions and maximum capacity of the pit; and (III) a signed statement that the operator has written permission from the surface owner of the tract upon which the pit is located for construction and use of the pit for such purpose. (vii) Equipment, machinery, waste, or other materials that could reasonably be expected to puncture, tear, or otherwise compromise the integrity of the liner shall not be used or placed in lined pits. (viii) The pit shall be inspected periodically by the operator for compliance with the applicable provisions of this section.
| Spill reporting | Rule §3.20 Notification of Fire Breaks, Leaks, or Blow-outs | (a) General requirements. (1) Operators shall give immediate notice of a fire, leak, spill, or break to the appropriate commission district office by telephone or telegraph. Such notice shall be followed by a letter giving the full description of the event, and it shall include the volume of crude oil, gas, geothermal resources, other well liquids, or associated products lost. (b) The report hereby required as to oil losses shall be necessary only in case such oil loss exceeds five barrels in the aggregate.
| Corrective Action | Rule §3.8 (e) Pollution prevention | (I) Immediate corrective action shall be taken in all cases where pollution has occurred. An operator responsible for the pollution shall remove immediately such oil, oil field waste, or other pollution materials from the waters and the shoreline where it is found. Such removal operations will be at the expense of the responsible operator.
NORM and TENORM Pit & Tank Requirements | Definitions | 16 TAC RULE §4.603 Definitions | RULE §4.603 Definitions The following words and terms, when used in this subchapter, shall have the following meanings, unless the context clearly indicates otherwise. (1) Background radiation--Radiation at the ground surface from: (A) cosmic sources; (B) non-technologically enhanced naturally occurring radioactive material, including radon, except as a decay product of source or special nuclear material; or (C) global fallout as it exists in the environment from the testing of nuclear explosive devices. "Background radiation" does not include sources of radiation from radioactive materials regulated by the TDH. (2) Commission--The Railroad Commission of Texas or its designee. (3) Disposal--Engaging in the act of discharging, depositing, injecting, dumping, spilling, leaking, or placing of any oil and gas NORM waste into or on any land or water, or causing or allowing any such act, so that such waste, or any constituent thereof, may enter the environment or be emitted into the air or discharged into any waters, including subsurface waters. For purposes of this subchapter, disposal of oil and gas NORM waste includes its management at the site (e.g., lease, unit, or facility) where disposal will occur when undertaken for the explicit purpose of facilitating disposal at that site. The term does not include decontamination activities, except for in-place mixing of oil and gas NORM waste to remedy historical contamination of the land surface and decontamination of equipment and facilities that become contaminated solely through disposal operations. In addition, the term does not include activities, including processing or treatment, that occur at a location other than the disposal site. (4) Equipment--Oil and gas equipment used for production or disposal, including but not limited to pipes (tubulars), tanks, vessels, pumps, valves, flow lines, and connectors such as tees and elbows, provided that such equipment is or has been in contact with oil and gas waste or produced fluids or substances. (5) Microroentgens per hour (µR/hr)--A measurement of exposure from x-ray and gamma ray radiation in air. (6) NORM--Naturally occurring radioactive material. (7) NORM-contaminated equipment--Equipment that, at any accessible point, exhibits a minimum radiation exposure level greater than 50 µR/hr including background radiation level. (8) Oil and gas waste--Oil and gas waste as defined in §3.8 of this title (relating to Water Protection). (9) Oil and gas NORM waste--Any solid, liquid, or gaseous material or combination of materials (excluding source material, special nuclear material, and by-product material) that: (A) in its natural physical state spontaneously emits radiation; (B) is discarded or unwanted; (C) constitutes, is contained in, or has contaminated oil and gas waste; and (D) prior to treatment or processing that reduces the radioactivity concentration, exceeds exemption criteria specified in 25 TAC §289.259(d) (relating to Licensing of Naturally Occurring Radioactive Material (NORM)). (10) Person--A natural person, corporation, organization, government or governmental subdivision or agency, business trust, estate, trust, partnership, association, or any other legal entity. (11) Picocuries per gram (pCi/g)--A measure of the radioactivity in one gram of a material. One picocurie is that quantity of radionuclide(s) that decays at the rate of 3.7 x 10-2 disintegrations per second. (12) Radiation survey instrument--An instrument used to detect and measure radiation exposure levels from 1 µR/hr through at least 500 µR/hr.
| NORM disposal methods prohibited | 16 TAC RULE §4.611 Prohibited Disposal | No person may dispose of oil and gas NORM waste except as provided in this subchapter. Disposal of oil and gas NORM waste other than produced water by discharge to surface or subsurface waters, as defined in §3.8 of this title (relating to Water Protection), shall be prohibited. Disposal of oil and gas NORM waste by spreading on public or private roads also shall be prohibited.
| Conditions where disposal without a permit allowed: Allowed WOP - in abandoned well | 16 TAC RULE §4.614 Authorized Disposal Methods | (a) Purpose. This section authorizes the methods for disposing of oil and gas NORM waste without a permit. (b) Disposal in plugged and abandoned well. A person may dispose of oil and gas NORM waste by placing it between plugs in a well that is being plugged and abandoned, provided that: (1) No person may dispose of oil and gas NORM waste at a lease or unit other than the lease or unit where the oil and gas NORM waste was generated unless prior to commencement of disposal operations, the surface owner of the lease or unit where the disposal occurs provides written consent for the disposal. (2) The oil and gas NORM waste shall be placed in the well at a depth at least 250 feet below the base of usable quality water in compliance with §3.14 of this title (relating to Plugging). (3) If the oil and gas NORM waste is encased in a tubing string, the tubing shall be: (A) placed, not dropped, in the well; and (B) left with an assembly that allows ready retrieval, if the string is not secured in cement.(4) A cement plug shall be set immediately above the oil and gas NORM waste and the plug shall be either: (A) above a cement retainer; (B) above a cast iron bridge plug; or (C) tagged to locate its position. (5) The cement of the surface plug shall be color dyed with red iron oxide. (6) A permanent marker that shows the three-bladed radiation symbol specified in 25 TAC §289.202(z) (relating to Standards for Protection Against Radiation from Radioactive Material), adopted effective October 1, 2000, without regard to color, shall be welded to the steel plate at the top of the well casing. (7) The operator shall state on Form W-3A, Intent to Plug and Abandon: (A) the physical nature (such as pipe scale, contaminated soil, basic sediment, equipment, pipe, pumps, or valves) of the oil and gas NORM waste; (B) the volume of oil and gas NORM waste; (C) the radioactivity level of the oil and gas NORM waste (in pCi/g of Radium-226 combined with Radium-228 and any other NORM radionuclides for soil or other media (such as pipe scale, contaminated soil, basic sediment, etc.), or in µR/hr for equipment (such as pipes, pumps and valves); (D) the operator(s) of the lease, unit, or facility at which oil and gas NORM waste was generated; and (E) the source(s), if known, of the oil and gas NORM waste by Commission district; field; lease, unit, or facility; and producing formation. (8) If the oil and gas NORM waste is encased in tubing, the operator shall state on Form W-3A, Intent to Plug and Abandon: (A) the size, grade, weight per foot, and outside diameter of the tubing; (B) the subsurface depth of both the top and bottom of the tubing; (C) the diameter of the retrieval assembly; and (D) whether the tubing is free in the hole or is secured by cement, a bridge plug, or a cement retainer. (9) The operator shall submit Form W-3A to the Commission's district office for the location of the oil and gas NORM waste disposal site.
| Burial Landfarming Offsite facility Licensed by TPH Injection if exempted |  | (c) Burial. Except as otherwise provided in this subsection, a person may dispose of oil and gas NORM waste by burial at the same site where the oil and gas NORM waste was generated, provided that, prior to burial, the oil and gas NORM waste has been treated or processed such that the radioactivity concentration does not exceed 30 pCi/g Radium-226 combined with Radium-228 or 150 pCi/g of any other NORM radionuclide within the treated or processed waste. Such treatment or processing, if it occurs at the disposal site, is considered to fall within the definition of disposal because it is necessary to facilitate disposal. This subsection does not authorize any person to bury NORM-contaminated equipment. (d) Landfarming. A person may dispose of oil and gas NORM waste at the same site where the oil and gas NORM waste was generated by applying it to and mixing it with the land surface, provided that after such application and mixing the radioactivity concentration in the area where the oil and gas NORM waste was applied and mixed does not exceed 30 pCi/g Radium-226 combined with Radium-228 or 150 pCi/g of any other radionuclide. (e) Disposal at a licensed facility. A person may dispose of oil and gas NORM waste at a facility that has been licensed by the United States Nuclear Regulatory Commission, the State of Texas, or another state if such facility is authorized under its license to receive and dispose of such waste. (f) Injection. Injection of oil and gas NORM waste that meets exemption criteria of 25 TAC §289.259 (relating to Licensing of Naturally Occurring Radioactive Materials (NORM)), as a result of treatment or processing at a facility licensed by the TDH (hereinafter referred to as a "specifically licensed facility") into a well permitted under §3.9 of this title (relating to Disposal Wells) is authorized under this section, provided that the requirements of this subsection are met. (1) Prior to injecting treated or processed oil and gas NORM waste, the operator of the injection well shall notify the Commission in writing that the operator plans to inject oil and gas NORM waste that meets the exemption criteria of 25 TAC §289.259 as a result of treatment or processing at a specifically licensed facility. The operator shall include a copy of the TDH license for each facility where oil and gas NORM waste that will be injected is treated or processed in order to meet the exemption criteria of 25 TAC §289.259. (2) Prior to injecting oil and gas NORM waste that has been treated or processed to meet the exemption criteria of 25 TAC §289.259, the injection well operator shall verify that the waste meets the exemption criteria by obtaining from the specifically licensed facility documentation regarding NORM surveys or other analyses conducted to ensure that the treated or processed oil and gas NORM waste meets the exemption criteria of 25 TAC §289.259.
| TPH Exemption | 25 TAC §289.259 | (d) Exemptions. (1) Persons who receive, possess, use, process, transfer, transport, store, or commercially distribute: (A) Oil and gas NORM waste are exempt from the requirements of this chapter if the material contains, or is contaminated at, concentrations of: (i) 30 picocuries per gram (pCi/gm) or less of radium-226 or radium-228 in: (I) soil, averaged over any 100 square meters (m ) and 2 averaged over the first 15 centimeters (cm) of soil below the surface; or (II) other media; or (ii) 150 pCi or less per gram of any other NORM radionuclide in: (I) soil, averaged over any 100 m and averaged over the 2 first 15 cm of soil below the surface, provided that these concentrations are not exceeded; or (II) other media, provided that these concentrations are not exceeded.
|  | 16 TAC RULE §4.617 Permit for Injection | (a) Applicability. With the exceptions of produced water and oil and gas NORM waste that meets the exemption criteria of 25 TAC §289.259 (relating to Licensing of Naturally Occurring Radioactive Material (NORM)) as a result of treatment or processing at a facility specifically licensed by the TDH, no person may dispose of oil and gas NORM waste by injection into a well without a permit issued under §3.9 of this title (relating to Disposal Wells) that specifically allows disposal of oil and gas NORM waste. The provisions of this section apply in the case of oil and gas NORM waste disposal permits issued under §3.9.
|  | 16 TAC RULE §4.620 Permit for Surface Disposal | (a) Applicability. Except in the case of onsite disposal that meets the requirements of §4.614(c) and (d) of this title (relating to Authorized Disposal Methods), no person may dispose of oil and gas NORM waste by burying it or by applying it to and mixing it with the land surface without first obtaining a permit under §3.8 of this title (relating to Water Protection). The provisions of this section apply in the case of permits for such surface or near-surface disposal methods. (b) Standards for permit issuance. The Commission shall issue a permit to dispose of oil and gas NORM waste under §3.8 of this title only if the Commission determines that the subject oil and gas NORM waste will be disposed of in a manner that protects public health, safety, and the environment. Any permit to dispose of oil and gas NORM waste issued pursuant to §3.8 of this title shall contain construction and operating requirements that are reasonably necessary to protect public health, safety, and the environment. In addition, the Commission shall issue a permit for burial of oil and gas NORM waste only if, prior to burial, the oil and gas NORM waste has been treated or processed so that the radioactivity concentration does not exceed 30 pCi/g Radium-226 combined with Radium-228 or 150 pCi/g of any other NORM radionuclide. The Commission shall issue a permit to dispose of oil and gas NORM waste by applying it to and mixing it with the land surface only if, after such application and mixing, the radioactivity concentration in the area where the oil and gas NORM waste was applied and mixed will not exceed 30 pCi/g Radium-226 combined with Radium-228 or 150 pCi/g of any other NORM radionuclide. (c) NORM information. In addition to the application requirements of §3.8 of this title, an applicant for surface or near-surface disposal of oil and gas NORM waste shall include the information specified in this paragraph. The Commission may require the applicant to provide any such additional information as may be necessary to show that the proposed disposal will protect public health, safety, and the environment. (1) The applicant shall describe the physical nature (such as pipe scale, contaminated soil, basic sediment) of the oil and gas NORM waste to be disposed of. (2) The applicant shall state the total volume of oil and gas NORM waste to be disposed of or the proposed rate of oil and gas NORM waste disposal. (3) If the oil and gas NORM waste has been treated or processed to reduce the radioactivity concentration under a specific license issued by the TDH, the applicant shall state the maximum measured radioactivity level (in pCi/g of Radium-226 combined with Radium-228 for soil or other media such as pipe scale, contaminated soil, basic sediment, etc.). If the oil and gas NORM waste will be treated or processed at the disposal site to reduce the radioactivity concentration, the applicant shall state the maximum measured radioactivity level (in pCi/g of Radium-226 combined with Radium-228, and any other NORM radionuclide, for soil or other media such as pipe scale, contaminated soil, basic sediment, etc.). (4) The applicant shall include the background radioactivity concentration (in pCi/g of Radium-226 combined with Radium-228) of the disposal area. (5) The applicant shall describe all methods to be used to control dust from the oil and gas NORM waste during disposal. (6) The applicant shall include written authorization from the surface owner, if different from the applicant, for disposal of oil and gas NORM waste on the surface owner's property. (d) Notice requirements. The applicant shall give notice of an application for a permit to dispose of oil and gas NORM waste under this section as required in §3.8 of this title and such notice shall include the information required in subsection (c)(1) - (5) of this section.
|  | 16 TAC RULE §4.626 Recordkeeping | (a) Retention period. A person shall retain current records relating to the radiation exposure levels of equipment and the disposal of oil and gas NORM waste for at least five years. Such records shall include the information specified in this section and in §4.605 of this title (relating to Identification of Equipment Contaminated with NORM). (b) Equipment. The owner or operator of the lease, unit, or facility shall maintain records of the radiation exposure levels of equipment, the date the exposure levels were determined, and the location and identification of the equipment. (c) Waste generation. The operator of the lease, unit, or facility at which oil and gas NORM waste was generated shall maintain records that include: (1) the identity of the property where the oil and gas NORM waste was generated, including the Commission district; field; lease, unit, or facility; and producing formation, if known; (2) the identity of the facility, site, or well where the oil and gas NORM waste was disposed of; (3) the physical nature (such as pipe scale, contaminated soil, basic sediment, or equipment) of the oil and gas NORM waste; (4) the volume of oil and gas NORM waste the person disposed of at that facility, site, or well; and (5) the radioactivity level(s) of the oil and gas NORM waste (in pCi/g of Radium-226 combined with Radium-228 and any other NORM radionuclide for soil and other media such as pipe scale, contaminated soil, basic sediment, etc., or in µR/hr for equipment). (d) Disposal. Each person who disposes of oil and gas NORM waste shall maintain records that include the identity of the operator of the lease, unit, or facility at which the oil and gas NORM was generated and the information required under subsection (b) or (c) of this section. (e) Extension during investigation. Each operator shall retain any documents or records that contain information pertinent to the resolution of any pending Commission enforcement proceeding beyond any time period specified in this subchapter until the resolution of the proceeding. (f) Examination and reporting. Any person who keeps records required by this subchapter shall make the records available for examination and copying by the Commission during reasonable working hours. Upon request of the Commission, the person who keeps the records shall file such records with the Commission.
|  | 16 TAC RULE §4.629 Inspection | The Commission shall have access to properties subject to the requirements of this subchapter as provided in Texas Natural Resources Code, Title 3, Subtitle B, Chapter 88, §88.091 and §88.092.
|  | 16 TAC RULE §4.635 Memorandum of Understanding between the Railroad Commission of Texas (RRC) and the Texas Department of State Health Services (DSHS) Regarding Radiation Control Functions | (a) Purpose. The purpose of this Memorandum of Understanding (MOU) is to delineate areas of respective jurisdiction and to coordinate the respective responsibilities and duties of the DSHS and the RRC in the regulation of sources of radiation in accordance with Texas Health and Safety Code (HSC), §401.414, to provide a consistent approach and to avoid duplication. Nothing in this MOU shall be construed to reduce the statutory authority of either agency. (b) Definitions. The words and terms used in this section shall have the same meaning as defined in HSC, §401.003, unless the context clearly indicates otherwise. Oil and gas NORM (naturally occurring radioactive material) waste is defined in HSC, §401.003(27), as solid, liquid, or gaseous material or combination of materials, excluding source material, special nuclear material, and by-product material, that: (1) in its natural physical state spontaneously emits radiation; (2) is discarded or unwanted; (3) is not exempt by DSHS rule adopted under HSC, §401.106; and (4) constitutes, is contained in, or has contaminated oil and gas waste as that term is defined in Texas Natural Resources Code, §91.1011. (c) General agency jurisdiction. The jurisdictional authority for each agency is as follows. (1) RRC jurisdiction. In accordance with HSC, §401.415 (relating to Oil and Gas Naturally Occurring Radioactive Material (NORM) Waste), the RRC has sole authority: (A) to regulate and issue licenses, permits, and orders for the disposal of oil and gas NORM waste; and (B) in order to protect public health and safety and the environment, to require the owner or operator of oil and gas equipment used in exploration, production, or disposal to determine whether the equipment contains or is contaminated with oil and gas NORM waste and identify any equipment determined to contain or be contaminated with oil and gas NORM. (2) DSHS jurisdiction. The DSHS has jurisdiction to regulate and license the possession, receipt, use, handling, transfer, transport, and storage of all radioactive material in accordance with HSC, §401.003(3)(A). The DSHS has sole jurisdiction to regulate and register or license the use or service of electronic products as defined in HSC, §401.003(9). HSC, §401.106, gives the DSHS the authority, through rulemaking by the executive commissioner of the Texas Health and Human Services Commission, to exempt a source of radiation or a kind of use or user from licensing or registration requirements. (d) Jurisdiction over specific activities and wastes. Each agency has the following responsibilities. (1) Disposal activities. The RRC has jurisdiction over the disposal of oil and gas NORM waste. For purposes of this MOU, disposal is defined in §4.603(3) of this title (relating to Definitions) as "engaging in the act of discharging, depositing, injecting, dumping, spilling, leaking, or placing of any oil and gas NORM waste into or on any land or water, or causing or allowing any such act, so that such waste, or any constituent thereof, may enter the environment or be emitted into the air or discharged into any waters, including subsurface waters. For purposes of this subchapter, disposal of oil and gas NORM waste includes its management at the site (e.g., lease, unit, or facility) where disposal will occur when undertaken for the explicit purpose of facilitating disposal at that site. The term does not include decontamination activities, except for in-place mixing of oil and gas NORM waste to remedy historical contamination of the land surface and decontamination of equipment and facilities that become contaminated solely through disposal operations. In addition, the term does not include activities, including processing or treatment, that occur at a location other than the disposal site." (2) Decontamination activities. The DSHS has jurisdiction over decontamination activities, except for in-place mixing of oil and gas NORM waste to remedy historical contamination of the land surface and decontamination of equipment and facilities that become contaminated solely through disposal operations. (3) Transportation activities. The DSHS has jurisdiction over the transportation of oil and gas NORM waste. (4) Radioactive logging tools. The DSHS has jurisdiction over radioactive logging tools used during normal operations by the licensee. The RRC and the DSHS have jurisdiction over radioactive logging tools that are abandoned down hole. (5) Radioactive tracers. The DSHS has jurisdiction over radioactive tracers used in normal operations by the licensee. The RRC has jurisdiction over Class II injection wells into which well logging screen out wastes (well returns) may be disposed in accordance with 25 TAC §289.253(u)(3) (relating to Radiation Safety Requirements for Well Logging Service Operations and Tracer Studies). (6) NORM contaminated equipment. The DSHS has jurisdiction over NORM-contaminated equipment, except as stated in subsection (c)(1) of this section, and with respect to the RRC requirements for identification of equipment contaminated with oil and gas NORM in §4.605 of this title (relating to Identification of Equipment Contaminated with NORM). (7) Recycling/scrap yards. The RRC has jurisdiction over the disposal of NORM-contaminated scale from oil and gas equipment that is managed at a pipe yard, scrap yard, or recycling facility. However, the decontamination of NORM-contaminated pipe and other equipment at any facility is under the jurisdiction of the DSHS. A DSHS-specific license is required to perform the removal of NORM-contaminated scale on the ground at a pipe yard, scrap yard, or recycling facility in accordance with 25 TAC §289.259(i) (relating to Licensing of Naturally Occurring Radioactive Material (NORM)). The removed NORM waste requires disposal in accordance with RRC regulations. (e) Coordination of regulatory activities. The DSHS and the RRC shall coordinate with each other in the following activities. (1) The DSHS and the RRC each agree to work together to ensure that complete regulation is maintained for radioactive materials and other sources of radiation associated with oil and gas exploration, development, and production operations. The DSHS and the RRC each agree to coordinate rulemaking activities between the two agencies and the Texas Radiation Advisory Board (TRAB) to ensure consistency of regulation in accordance with HSC, 401.020. In addition, the RRC agrees to coordinate with the DSHS in the preparation of the annual evaluation and report to the Legislative Budget Board as required under the Texas Government Code, §2110.006 and §2110.007. The DSHS and the RRC each agree to seek, and consider, advice from the TRAB on issues that involve management or disposal of NORM waste generated in connection with oil or gas exploration, development, or production operations. (2) The DSHS and the RRC each agree to coordinate rulemaking activities that pertain to the requirements of the agreement between the State of Texas and the United States Nuclear Regulatory Commission, as amended, and to ensure that rules and guidelines are compatible with federal regulatory programs. Each agency agrees to coordinate with the other by providing information on any proposed legislation relating to the regulation of radioactive substances. (3) The DSHS and the RRC each agree to meet as needed to discuss possible changes in this MOU and to encourage increased communication between the agencies. (4) The DSHS and the RRC each agree to coordinate with the other agency with respect to activities involving radioactive sources that are lodged, abandoned, or lost down hole. Prior to approving abandonment procedures, tool recovery, well re-entry, and corrective action when a radioactive source has been breached or radiation otherwise escapes the source, the RRC will assure coordination with and concurrence from DSHS. (f) Coordination of enforcement and incident response activities. The DSHS has responsibility for enforcement of the conditions of its licenses and rules. The RRC has jurisdiction for enforcement of the conditions of its permits and rules. Each agency will refer to the other agency any complaints received that are the responsibility of the other agency. When deemed appropriate by both agencies, the RRC and the DSHS may jointly enforce permit and license terms and conditions, make joint inspections and incident investigations, and cooperate on enforcement actions. Each agency shall retain the authority to undertake separate enforcement or legal actions.
| Tubular goods | 25 TAC §289.259(d)(2) | (3) Pipe (tubulars) and other downhole or surface equipment used in oil production contaminated with NORM scale or residue not otherwise exempted is exempt from the requirements of this section if the maximum radiation exposure level does not exceed 50 FR/hr including the background radiation level at any accessible point.
Commercial on/off Lease and Stationary recycling and reclamation facilities | Commercial facilites allowed | SUBCHAPTER B COMMERCIAL RECYCLING Beginning at Rule §4.201 | §4.202. Applicability and Exclusions. (a) The provisions of this subchapter apply to the following categories of commercial recycling: (1) on-lease commercial recycling of solid oil and gas waste; (2) off-lease or centralized commercial solid oil and gas waste recycling; (3) stationary commercial solid oil and gas waste recycling; (4) off-lease commercial recycling of fluid; and (5) stationary commercial recycling of fluid. (b) The provisions of this subchapter do not apply to recycling methods authorized for certain wastes by §3.8 of this title (relating to Water Protection); §3.57 of this title (relating to Reclaiming Tank Bottoms, Other Hydrocarbon Wastes, and Other Waste Materials); or §3.98 of this title (relating to Standards for Management of Hazardous Oil and Gas Waste).
| Definitions - Commercial Recycling | §4.204. Definitions | (1) 100-year flood plain--An area that is inundated by a 100-year flood, which is a flood that has a one percent or greater chance of occurring in any given year. 3) Commercial recycling facility--A facility whose owner or operator receives compensation from others for the storage, handling, treatment, and recycling of oil and gas wastes and the primary business purpose of the facility is to provide these services for compensation, whether from the generator of the waste, another receiver, or the purchaser of the recyclable product produced at the facility. Includes recycling of solid oil and gas wastes on or off lease. Does not include non-commercial fluid recycling as defined in §3.8 of this title. (9) On-lease commercial solid oil and gas waste recycling--Commercial recycling performed on an oil or gas lease or well site using equipment that moves from one location to another, at which all materials and wastes are stored in authorized pits and/or tanks, and restricted in the: (A) amount of time, generally less than one year, operations occur at any one location; (B) volume and source of the waste that may be processed at any one location; (C) the type and characteristics of the waste; and (D) size of the area used for recycling. (10) Oil and gas wastes--For purposes of this subchapter, this term means materials which have been generated in connection with activities associated with the exploration, development, and production of oil or gas or geothermal resources, as that term is defined in §3.8 of this title, and materials which have been generated in connection with activities associated with the solution mining of brine. The term "oil and gas wastes" includes, but is not limited to, saltwater, other mineralized water, sludge, spent drilling fluids, cuttings, waste oil, spent completion fluids, and other liquid, semiliquid, or solid waste material. The term "oil and gas wastes" includes waste generated in connection with activities associated with gasoline plants, natural gas or natural gas liquids processing plants, pressure maintenance plants, or repressurizing plants unless that waste is a hazardous waste as defined by the administrator of the United States Environmental Protection Agency pursuant to the federal Solid Waste Disposal Act, as amended (42 United States Code §6901 et seq.). (11) Partially treated waste--Oil and gas waste that has been treated or processed with the intent of being recycled, but which has not been determined to meet the environmental and engineering standards for a recyclable product established by the Commission in this subchapter or in a permit issued pursuant to this subchapter. (12) Recyclable product--A reusable material that has been created from the treatment and/or processing of oil and gas waste as authorized or permitted by a Commission permit and that meets the environmental and engineering standards established by the permit or authorization for the intended use, and is used as a legitimate commercial product. A recyclable product is not a waste, but may become a waste if it is abandoned or disposed of rather than recycled as authorized by the permit or authorization. (13) Recycle--To process and/or use or re-use oil and gas wastes as a product for which there is a legitimate commercial use and the actual use of the recyclable product for the purposes authorized in this subchapter or a permit. 'Recycle,' as defined in this subsection, does not include injection pursuant to a permit issued under §3.46 of this title (relating to Fluid Injection into Productive Reservoirs). (14) Off-lease or centralized commercial solid oil and gas waste recycling facility--A commercial recycling facility that is capable of being moved from one location to another, but which is generally in operation in one location for a period of time longer than one year, but less than two years that shall recycle solid oil and gas waste. (15) Off-lease commercial fluid recycling facility--A commercial recycling facility that is capable of being moved from one location to another, but which is generally in operation in one location for a period of time longer than one year, but less than two years that shall recycle wellbore fluid produced from an oil or gas well, including produced formation fluid, workover fluid, and completion fluid, including fluids produced from the hydraulic fracturing process. (16) Solid oil and gas waste--Oil and gas waste that is not typically capable of being injected into a disposal well without the addition of fluids. (17) Stationary commercial recycling facility--A commercial recycling facility in an immobile, fixed location for a period of greater than two years that recycles solid oil and gas waste or wellbore fluid produced from an oil or gas well, including produced formation fluid, workover fluid, and completion fluid, including fluids produced from the hydraulic fracturing process. | 4.204 adopted to be effective December 4, 2006, Amended 2013
Commercial On-Lease Commercial Recycling/Reclamation of Waste | On-Lease : Minimum Design and Construction Information | RULE §4.214 | A permit application for on-lease commercial solid oil and gas waste recycling shall include: (1) the typical layout and design of receiving, processing, and storage areas and all equipment (e.g., pug mill), tanks, silos, and dikes. (2) a description of the type and thickness of liners (e.g., fiberglass, steel concrete), if any, for all tanks, silos, pits, and storage areas/cells; (3) a map view and two perpendicular cross-sectional views of typical pits and/or storage areas/cells to be constructed, showing the bottom, sides, and dikes, showing the dimensions of each; and (4) a plan to control and manage storm water runoff and to retain wastes during wet weather, including the location and dimensions of dikes and/or storage basins that would collect storm water during a 25-year, 24-hour maximum rainfall event, and all calculations made to determine the required capacity and design.
| On-Lease: Closure Requirements | RULE §4.217 | A permit application for on-lease commercial solid oil and gas waste recycling shall include a detailed plan for closure of the site when operations terminate. The closure plan shall address how the applicant intends to: (1) remove waste, partially treated waste, and/or recyclable product from the site; (2) close all storage areas/cells; (3) remove dikes; and (4) contour and reseed disturbed areas.
| On-Lease: Closure Requirements - Monitoring | §4.223. Minimum Permit Provisions for Closure. | The Commission shall determine the closure standards for a particular facility based on the type of materials stored, handled and treated. A permit may include requirements for removal of all waste, partially treated waste, and recyclable product; removal of dikes, storage, liners, and equipment; recontouring of the land; collection and analyzing of soil and groundwater samples; and post-closure monitoring.
| On-Lease: Minimum Permit Provisions for Siting | RULE §4.219 | (a) A permit for on-lease commercial solid oil and gas waste recycling may be issued only if the director or the Commission determines that the operations will pose no unreasonable risk of pollution or threat to public health or safety. (b) On-lease commercial solid oil and gas waste recycling permitted pursuant to this division and after the effective date of this division shall not be located: (1) within a 100-year flood plain, in a streambed, or in a sensitive area as defined by §3.91 of this title (relating to Cleanup of Soil Contaminated by a Crude Oil Spill); or (2) within 150 feet of surface water or public, domestic, or irrigation water wells. (c) Factors that the Commission will consider in assessing potential risk from on-lease commercial solid oil and gas waste recycling include: (1) the volume and characteristics of the oil and gas waste, partially treated waste and recyclable product to be stored, handled, treated and recycled at the facility; (2) proximity to coastal natural resources, sensitive areas as defined by §3.91 of this title; and (3) any other factors the Commission deems reasonably necessary in determining whether or not issuance of the permit will pose an unreasonable risk. | §4.219 adopted to be effective April 15, 2013
| On Lease: Minimum Permit Provisions for Design and Construction | RULE §4.220 | (a) A permit issued pursuant to this division for on-lease commercial solid oil and gas waste recycling shall contain any requirement that the director or the Commission determines to be reasonably necessary to ensure that: (1) the design and construction of storage areas, containment dikes, and processing areas minimize contact of oil and gas waste and partially recycled waste with the ground surface, and prevent pollution of surface and subsurface water; (2) the pollution of surface and subsurface water from spills, leachate, and/or discharges from the facility is prevented by: (A) prohibiting the unauthorized discharge of oil and gas waste and other substances or materials, including contaminated storm water runoff, to the land surface at and adjacent to the facility or to surface and subsurface water; (B) requiring that the permittee control and remediate spills; and (C) requiring that the permittee make regular inspections of the facility; and (3) the design and construction of the facility allows for monitoring for, and detection of, any migration of oil and gas waste or other substance or material. (b) All storage cells at the site shall be: (1) located above the top of the seasonal high water table; (2) designed to prevent storm water runoff from entering the area; and (3) surrounded by berms with a minimum width at base of three times the height and the berms constructed such that the height, slope, and construction material are structurally sound and do not allow seepage. | §4.220 adopted to be effective April 15, 2013
| On Lease: Minimum Permit Provisions for Operations | RULE §4.221 | (d) Excess rainwater collected within a bermed area shall be removed and disposed of in an authorized manner. | §4.221 adopted to be effective April 15, 2013
Tank Bottom Reclamation (selected provisions - extensive) | Offsite Reclamation Plants - Permit | §3.57 Reclaiming Tank Bottoms, Other Hydrocarbon | (c) Permitting process. (1) Removal of tank bottoms or other hydrocarbon wastes from any producing lease tank, pipeline storage tank, or other production facility, for reclaiming by any person, is prohibited unless such person has either obtained a permit to operate a reclamation plant, or is an authorized person. Applicants for a reclamation plant operating permit shall file the appropriate form with the commission in Austin. | §3.57 adopted to be effective April 11, 1990. Updated 1998, 2000, 2004
| Offsite reclamation Plant Financial Security |  | (10) Reclamation plants permitted under this section shall file financial security as required under §3.78(l) of this title (relating to Fees and Financial Security Requirements).
| Offsite Reclamation manifest required |  | (d) Operation of a reclamation plant. (1) The following provisions apply to any removal of tank bottoms or other hydrocarbon wastes from any oil producing lease tank, pipeline storage tank, or other production facility. (A) Notwithstanding the provisions of §3.85(a)(8) of this title (relating to Manifest To Accompany Each Transport of Liquid Hydrocarbons by Vehicle), an operator of a reclamation plant or an authorized person shall execute a manifest in accordance with §3.85 of this title (relating to Manifest To Accompany Each Transport of Liquid Hydrocarbons by Vehicle), upon each removal of tank bottoms or other hydrocarbon wastes from any oil producing lease tank, pipeline storage tank, or other production facility.
| Offsite reclamation - Wastes generated |  | (f) General provisions applicable to materials taken to a reclamation plant. (5) All wastes generated by reclaiming operations shall be disposed of in accordance with §§3.8, 3.9, and 3.46 of this title (relating to Water Protection; Disposal Wells; and Fluid Injection into Productive Reservoirs). No person conducting activities subject to regulation by the commission may cause or allow pollution of surface or subsurface water in the state.
| On Lease: Minimum Permit Provisions for Monitoring | RULE §4.222 | No environmental monitoring - this reg applies only to material processing monitoring for quality.

## UT
Requirement Type |  | Utah
Category | Topic | Citation | Detail | Date of Regulations
Criteria for Classification of Solid Waste Facilities and Practices 40 CFR Part 257.3 | Floodplains, surface water, groundwater | Utah Administrative Code. R649 - Natural Resources; Oil, Gas and Mining; Oil and Gas. | R649-9. Waste Management and Disposal. R649-9-3. Permit and Application Requirements for Disposal Facilities. 3. Siting requirements for new disposal facilities and modifications. 3.1. The disposal facility shall be located on level, stable ground, and an acceptable distance away from any established or intermittent drainage. 3.2. The disposal facility shall be located a minimum of one mile from residences or occupied buildings not associated with the facility unless a wavier has been signed by the owners of the residences and buildings within one mile. 4. Geologic and hydrological requirements for new disposal facilities or modifications. 4.1. The disposal facility shall not be located in a geologically or hydrologically unsuitable area, such as aquifer recharge areas, protection zones for public drinking water sources, flood plains, drainage bottoms, and areas on or near faults, within 500 feet of a wetland, water-course or lakebed, permeable soil where ground water is less than 50 feet below the lowest elevation at which the operator will place oilfield waste, or within the area overlying a subsurface mine. | 2018-03-01
| Floodplains/surface water | Utah Division of Oil, Gas and Mining, Onsite Pit Guidance Document | Other Guidelines for Pits A pit/trench shall not be constructed in a drainage or floodplain of flowing or intermittent streams. | 2017-08-01
| Surface water | Utah Administrative Code. R649 - Natural Resources; Oil, Gas and Mining; Oil and Gas. | R649-9. Waste Management and Disposal. R649-9-3. Permit and Application Requirements for Disposal Facilities. 4.3. Geological and hydrological evidence showing that the proposed disposal method will not adversely affect existing water quality or major uses of such waters. 4.3.1. Any intentional discharge of water will require an additional permit from the Division of Water Quality. | 2018-03-01
Technical Regulations for Waste Management | On-site tanks | N/A | Not specifically addressed in regulations | N/A
On-site containers
| On-site surface impoundments (pits) | Utah Administrative Code. R649 - Natural Resources; Oil, Gas and Mining; Oil and Gas. | R649-3-16. Reserve Pits and Other On-site Pits. 1. Small onsite oil field pits including, but not limited to, reserve pits, emergency pits, workover and completion pits, storage pits, pipeline drip pits, and sumps shall be located and constructed in such a manner as to contain fluids and not cause pollution of waters and soils. They shall be located and constructed according to the Division guidelines for onsite pits. See Ranking Criteria for Reserve and Onsite Pit Liner Requirements, on the Oil, Gas and Mining web page. [Utah Division of Oil, Gas and Mining Onsite Pit Guidance Document is available at https://oilgas.ogm.utah.gov/pub/Publications/Handbooks/OnsitePitGuidance.pdf] 2. Reserve pit location and construction requirements including liner requirements will be discussed at the predrill site evaluation. Special stipulations concerning the reserve pit will be included as part of the Division's approval to drill. 3. Following drilling and completion of the well the reserve pit shall be closed within one year, unless permission is granted by the Division for a longer period. 4. Pit contents shall meet the Division's Cleanup Levels (guidance document for numeric clean-up levels) or background levels prior to burial. 5. The contents may require treatment to reduce mobility and/or toxicity in order to meet cleanup levels. 6. The alternative to meeting cleanup levels would be transporting of material to an appropriate disposal facility. | 2018-03-01
| On-site landfills | N/A | Not specifically addressed in regulations | N/A
| Evaporation facilities | Utah Administrative Code. R649 - Natural Resources; Oil, Gas and Mining; Oil and Gas. | R649-9. Waste Management and Disposal. R649-9-4. Specific Requirements Applicable to Evaporation Facilities. 6. Ponds shall be designed, maintained and operated to meet the following requirements. 6.1. Ponds shall be designed for 10 acre-feet of water or less, unless otherwise approved by the division. 6.2. Ponds shall have adequate storage capacity to safely contain all produced water even during those periods when evaporation rates are at a minimum. 6.3. Ponds shall be designed to prevent unauthorized surface or subsurface discharge of water. 6.4. Ponds shall be designed to include a 2-foot free-board at all times. 6.5. Pond levees shall be constructed so that the inside grade of the levee is no steeper than 3:1 and the outside grade no steeper than 2:1. 6.5.1. The top of the levee shall be level and of sufficient width to allow for adequate compaction. 6.5.2. Vertical height of the levees shall not exceed 25 percent of the total vertical depth of the pond. 7. Ponds shall be designed with two synthetic liners, an upper primary and lower secondary liner, with a leak detection system between them. Synthetic liners shall be installed according to the manufacturer's instructions. 7.1. The primary liner shall be impervious (a hydraulic conductivity no greater than 1 x10-9 cm/sec) and constructed with a minimum 60-mil HDPE or equivalent liner approved by the division. 7.2. The secondary liner shall be impervious and constructed with a minimum 40-mil HDPE or equivalent liner approved by the division. 7.3. If rigid materials are used, leak proof expansion joints shall be provided, or the material shall be of sufficient thickness and strength to withstand expansion, contraction and settling movements in the underlying earth, without cracking. 7.4. Materials used in lining ponds shall be impervious and resistant to weather, tears and punctures, sunlight, hydrocarbons, aqueous acids, alkalies, salt, fungi, or other substances that might be contained in the produced water. 7.5. Applicant shall submit the type, thickness, strength, and life span of material(s) to be used for lining the pond and the method of installation. | 2018-03-01
| Land application (land farming, land spreading) | Utah Administrative Code. R649 - Natural Resources; Oil, Gas and Mining; Oil and Gas. | R649-9. Waste Management and Disposal. R649-9-5. Specific Requirements Applicable to Landfarms. 1. Landfarms for the bioremediation of oil contaminated soils and materials shall be designed and constructed to meet the following specific requirements in addition to R649-9-3, Permit and Application Requirements for Disposal Facilities. 1.1. Landfarms shall be constructed on native soil with a hydraulic conductivity of no greater than 1 x 10-6 cm/sec. 1.2. With division approval, fresh water may be added as necessary to enhance bioremediation and control dust. 1.3. Application of microbes and nutrients for enhancing bioremediation requires prior division approval. 2. Landfarms shall be operated to meet the following requirements: 2.1. E and P waste accepted by the landfarm shall be sufficiently free of liquid content to pass a 60-mesh liquid paint filter test. 2.2. Pooling of liquids in the landfarm is prohibited. The operator shall remove freestanding liquid within 24 hours. 2.3. Within 72 hours after receipt of E and P waste the operator shall spread and disk the waste in twelve-inch or less lifts. 2.4. Soils shall be disked and turned regularly, a minimum of once a month. 2.5. Conduct treatment and soil monitoring to ensure that prior to adding an additional lift the soil concentrations do not exceed the division's current salinity and hydrocarbon cleanup standards. 2.6. Maintain records of the landfarm remediation activity. The records shall be readily accessible for division review. | 2018-03-01
| Other Disposal Facility Requirements | Utah Administrative Code. R649 - Natural Resources; Oil, Gas and Mining; Oil and Gas. | R649-9. Waste Management and Disposal. R649-9-6. Other Disposal Facility Requirements. 1. Facilities used for the treatment and disposal of E and P wastes other than evaporation ponds and landfarms shall be permitted by the division. This may include activities such as composting, solidifying, other bioremediation, water treatment, and others. 2. Application Requirements for Other Disposal Facilities require the following in addition to R 649- 9-3, Permit and Application Requirements for Disposal Facilities: 2.1. A complete description of the proposed facility. 2.2. Processes involved including a complete list of all wastes to be accepted at the facility and products generated. 2.3. Maps and drawings of suitable scale showing all facilities and equipment. | 2018-03-01
| Solid waste landtreatment | Utah Administrative Code. R315. Environmental Quality, Waste Management and Radiation Control, Waste Management | R315. Environmental Quality, Waste Management and Radiation Control, Waste Management. R315-307. Landtreatment Disposal Standards. R315-307-1. Applicability. (1) These standards apply to any facility that engages in the landtreatment, landfarming, or landspreading disposal of solid waste. (2) These standards do not apply to: (a) a facility that uses sewage sludge, woodwaste or other primarily organic sludge in recycling operations as specified in Section R315-312-4; (b) agricultural solid wastes resulting from the operation of a farm, including farm animal manure and agricultural residues; (c) inert waste[ or demolition waste; or (d) industrial solid waste facilities. (3) The landtreatment of domestic sewage sludge and septage is exempt from the requirements of Rule R315-307 but is regulated under the applicable requirements of Rule R317-8 and 40 CFR 503 by the Utah Division of Water Quality. (4) The owner or operator of a landtreatment disposal facility shall meet the standards for performance specified in Subsection R315-303-2. (5) The owner or operator of a landtreatment disposal facility shall meet the location standards of Section R315-302-1. R315-307-2. Standards for Design. (1) The owner or operator of a landtreatment disposal facility shall design the facility to provide interim waste storage areas that meet the requirements for piles, as specified in Rule R315-314. (2) The facility shall have systems to collect and treat all run-off from a 25 year storm, and divert all run-on for the maximum flow of a 25 year storm around the active area. (3) The facility shall be designed to avoid standing water anywhere on the active area. (4) The facility shall be designed to avoid slopes and other features that will lead to soil and waste erosion, unless contour plowing or other measures are taken to avoid erosion. (5) The owner or operator shall monitor ground water according to Rule R315-308. (6) The owner or operator shall control access to the facility by fencing or other means and erect a sign as specified in Subsection R315-303-3(6)(d). | 2018-03-01
| Solid waste landtreatment | Utah Administrative Code. R315. Environmental Quality, Waste Management and Radiation Control, Waste Management | R315. Environmental Quality, Waste Management and Radiation Control, Waste Management. R315-307. Landtreatment Disposal Standards. R315-307-3. Standards for Maintenance and Operation. The owner or operator of a landtreatment disposal facility shall maintain and operate the facility to: (1) avoid the disposal of garbage or infectious waste; (2) avoid applying wastes at rates greater than ten times agronomic rates using the proposed cover crop, or depths greater than would allow for disking the soil by tracked vehicles; (3) provide disking of soils during the growing season and after each application of waste to maintain aerobic soil conditions, minimize odors and lessen run-off; (4) avoid applying waste to any active area having standing water; (5) conform to the approved plan of operation and all other applicable requirements of Section R315-302-2; (6) provide for a written contract between landowners, waste generators, waste haulers, and waste operators requiring compliance with rules as a condition of the contract; and (7) avoid food-chain crops during the active life of the facility and until demonstrated to be safe, after closure, according to the closure and post-closure plans filed with the plan of operation. Specific approval in writing from the Director is required for any landspreading disposal facility that is used to raise food-chain crops after closure. R315-307-4. Standards for Closure. (1) The owner or operator of a landtreatment disposal facility shall: (a) close in a manner to comply with Section R315-302-3; and (b) meet the financial assurance requirements of Rule R315-309. (3) Upon closure of a landtreatment disposal facility, the owner or operator shall record with the county recorder as part of the record of title the fact that the property has been used as a landtreatment disposal facility pursuant to Subsection R315-302-2(6). | 2018-03-01
| Beneficial use (e.g., roadspreading, de-icing) | N/A | Not specifically addressed in regulations | N/A
| Closed loop drilling (using ranking criteria for containment requirements) | Utah Division of Oil, Gas and Mining, Onsite Pit Guidance Document | Containment Requirements According to Sensitivity Level The approach utilized is a ranking system to evaluate potential impacts of a proposed pit location. This ranking is used to determine level of containment needed to protect surface and near surface environment. -Level I: Requires total containment by closed-loop drilling system, concrete structure orother type of total containment structure or material. -Level II: Synthetic liner required. Consideration of additional containmentpractices, depending on the fluid to be contained and environmentalsensitivity, such as closed-loop system, synthetic liner, felt subliner material,etc. -Level III: Synthetic liner recommended. Clay or other compatible lining isdiscretionary depending on the fluid to be contained and environmentalsensitivity. -Level IV: No specific lining requirement See Ranking Criteria for Reserve and Onsite Pit Liner Requirements, on the Oil, Gas and Mining web page. [Utah Division of Oil, Gas and Mining Onsite Pit Guidance Document is available at https://oilgas.ogm.utah.gov/pub/Publications/Handbooks/OnsitePitGuidance.pdf] | 2017-08-01
| Produced water recycling | N/A | Not specifically addressed in regulations | N/A
O&G Waste Management Unit Technical Specs | General Comment | Utah Administrative Code. R649 - Natural Resources; Oil, Gas and Mining; Oil and Gas. | R649-9. Waste Management and Disposal. R649-9-1. Introduction. 1. Section 40-6-5 UCA authorizes the board to regulate the disposal of produced water and oil-field wastes. It is the intent of the board and division to regulate E and P wastes and facilities for the disposal of these wastes in a manner that protects the environment, limits liability to producers, and minimizes the volume of waste. 2. These rules specify the informational and procedural requirements for waste management and disposal, the permitting of disposal facilities and the cleanup requirements for E and P waste related sites. 3. Design and construction requirements for disposal facilities approved prior to July 1, 2013 shall remain as previously permitted. Design and construction changes to these facilities after July 1, 2013 shall meet the following requirements as determined by the division. 4. These rules are intended for E and P waste disposal facilities excluding Class II injection wells and pits associated with wells. | 2018-03-01
| General Comment | Utah Administrative Code. R649 - Natural Resources; Oil, Gas and Mining; Oil and Gas. | R649-9. Waste Management and Disposal. R649-9-2. General Waste Management 1. Wastes addressed by these rules are E and P Wastes that are exempt from the RCRA hazardous waste management requirements. 1.1. Before using a commercial disposal facility the operator may contact the division to verify the status of the facility. The division regularly updates this information on the Division of Oil, Gas and Mining web site. 1.2. Each site and/or facility used for disposal must be permitted and in good standing with the division. 2. Reduction of the amount of material generated that must be disposed of is the preferred practice. 2.1. Recycling should be used whenever possible and practical. 2.2. In general, good housekeeping practices shall be used. 2.3. Operators shall catch leaks, drips, contain spills, and cleanup promptly. 2.4. Disposal facilities shall be operated in accordance with an approved application and in a manner that does not cause safety or health hazards. 3. The method of disposal used shall be compatible with the waste that is the subject of disposal. 3.1. Whenever possible, injection of E and P waste into approved Class II wells is the division's preference. 3.2. RCRA exempt waste shall not be mixed with nonexempt waste. | 2018-03-01
| General Comment | Utah Administrative Code. R315: Hazardous Waste Management Rules | R315. Environmental Quality, Solid and Hazardous Waste. R315-2. General Requirements - Identification and Listing of Hazardous Waste. R315-2-4. Exclusions. (b) SOLID WASTES WHICH ARE NOT HAZARDOUS WASTES. The following solid wastes are not hazardous wastes: (5) Drilling fluids, produced waters, and other wastes associated with the exploration, development, or production of crude oil, natural gas or geothermal energy. | 2018-03-01
| definitions | Utah Administrative Code. R19 - Environmental Quality Code. | R19. Environmental Quality Code. Chapter 6. Hazardous Substances. Part 1. Solid Waste and Hazardous Waste Act. R19-6-102. Definitions. (19) (a) "Solid waste" means any garbage, refuse, sludge, including sludge from a waste treatment plant, water supply treatment plant, or air pollution control facility, or other discarded material, including solid, liquid, semi-solid, or contained gaseous material resulting from industrial, commercial, mining, or agricultural operations and from community activities but does not include solid or dissolved materials in domestic sewage or in irrigation return flows or discharges for which a permit is required under Title 19, Chapter 5, Water Quality Act, or under the Water Pollution Control Act, 33 U.S.C. Sec. 1251 et seq. (b) "Solid waste" does not include any of the following wastes unless the waste causes a public nuisance or public health hazard or is otherwise determined to be a hazardous waste: (i) certain large volume wastes, such as inert construction debris used as fill material; (ii) drilling muds, produced waters, and other wastes associated with the exploration, development, or production of oil, gas, or geothermal energy; (iii) solid wastes from the extraction, beneficiation, and processing of ores and minerals; (iv) cement kiln dust; or (v) metal that is: (A) purchased as a valuable commercial commodity; and (B) not otherwise hazardous waste or subject to conditions of the federal hazardous waste regulations, including the requirements for recyclable materials found at 40 C.F.R. 261.6. | 2017-05-09
| definitions | Utah Administrative Code. R649 - Natural Resources; Oil, Gas and Mining; Oil and Gas. | R649. Natural Resources; Oil, Gas and Mining; Oil and Gas. R649-1-1. Definitions. "Authorized Agent" means a representative of the director as authorized by the board. "Aquifer" means a geological formation including a group of formations or part of a formation that is capable of yielding a significant amount of water to a well or spring. "Artificial Liner" means a pit liner made of material other than clay or other in-situ material and which meets the requirements of R649-9-3, Permitting of Disposal Pits. "Barrel" means 42 (US) gallons at 60 degrees Fahrenheit at atmospheric pressure. "Board" means the Board of Oil, Gas and Mining. "Carrier, Transporter or Taker" means any person moving or transporting oil or gas away from a well or lease or from any pool. "Casing Pressure" means the pressure within the casing or between the casing and tubing at the wellhead. "Central Disposal Facility" means a facility that is used by one or more producers for disposal of exempt E and P wastes and for which the operator of the facility receives no monetary remuneration, other than operating cost sharing. "Class II Injection Well" means a well that is used for: 1. The disposal of fluids that are brought to the surface in connection with conventional oil or natural gas production and that may be commingled with wastewater produced from the operation of a gas plant that is an integral part of production operations, unless that wastewater is classified as a hazardous waste at the time of injection, or 2. Enhanced recovery of oil or gas, or 3. Storage of hydrocarbons that are liquids at standard temperature and pressure conditions. "Closed System" means but is not limited to, the use of a combination of solids control equipment (i.e., shale shakers, flowline cleaners, desanders, desilters, mud cleaners, centrifuges, agitators, and necessary pumps and piping) incorporated in a series on the rig's steel mud tanks, or a self contained unit that eliminates the use of a reserve pit for the purpose of dumping and dilution of drilling fluids for the removal of entrained drill solids. A closed system for the purpose of these rules may with Division approval include the use of a small pit to receive cuttings, but does not include the use of trenches for the collection of fluids of any kind. "Coalbed Methane" means natural gas that is produced, or may be produced, from coalbeds and rock strata associated with the coalbed. "Commercial Disposal Facility" means a disposal well, pit or treatment facility whose owner(s) or operator(s) receives compensation from others for the temporary storage, treatment, and disposal of produced water, drilling fluids, drill cuttings, completion fluids, and any other exempt E and P wastes, and whose primary business objective is to provide these services. "Completion of a Well" means that the well has been adequately worked to be capable of producing oil or gas or that well testing as required by the division has been concluded. "Confining Strata" refers to a body of material that is relatively impervious to the passage of liquids or gases and that occurs either below, above, or lateral to a more permeable material in such a way that it confines or limits the movement of liquids or gases that may be present. "Correlative Rights" means the opportunity of each owner in a pool to produce his just and equitable share of the oil and gas in the pool without waste. "Cubic Foot" of gas means the volume of gas contained in one cubic foot of space at a standard pressure base of 14.73 psia and a standard temperature base of 60 degrees Fahrenheit. "Day" means a period of 24 consecutive hours. "Development Wells" means all oil and gas producing wells other than wildcat wells. "Director" means the executive and administrative head of the division. "Disposal Facility" means an injection well, pit, treatment facility or combination thereof that receives E and P Wastes for the purpose of disposal. This includes both commercial and noncommercial facilities. | 2018-03-01
| definitions | Utah Administrative Code. R649 - Natural Resources; Oil, Gas and Mining; Oil and Gas. | R649. Natural Resources; Oil, Gas and Mining; Oil and Gas. R649-1-1. Definitions. (cont'd) "Disposal Pit" means a lined or unlined pit approved for the disposal and/or storage of E and P Wastes. "Division" means the Division of Oil, Gas and Mining. "Drilling Fluid" means a circulating fluid usually called mud, that is introduced in a drill hole to lubricate the action of the rotary bit, remove the drilling cuttings, and control formation pressures. "E and P Waste" means (Exploration And Production Waste), and is defined those wastes resulting from the drilling of and production from oil and gas wells as determined by the Environmental Protection Agency (EPA), prior to January 1, 1992, to be exempt from Subtitle C of the Resource Conservation and Recovery Act (RCRA). "Emergency Pit" means a pit used for containing fluids at an operating well during an actual emergency or for a temporary period of time. "Enhanced Recovery" means the process of introducing fluid or energy into a pool for the purpose of increasing the recovery of hydrocarbons from the pool. "Enhanced Recovery Project" means the injection of liquids or hydrocarbon or nonhydrocarbon gases directly into a reservoir for the purpose of augmenting reservoir energy, modifying the properties of the fluids or gases in the reservoir, or changing the reservoir conditions to increase the recoverable oil, gas, or oil and gas through the joint use of two or more well bores. "Entity" means a well or a group of wells that have identical division of interest, have the same operator, produce from the same formation, have product sales from a common tank, LACT meter, gas meter, or are in the same participating area of a properly designated unit. Entity number assignments are made by the division in cooperation with other state government agencies. "Field" means the general area underlaid by one or more pools. "Gas" means natural gas or natural gas liquids or other gas or any mixture thereof defined as follows: 1. "Natural Gas" means those hydrocarbons, other than oil and other than natural gas liquids separated from natural gas, that occur naturally in the gaseous phase in the reservoir and are produced and recovered at the wellhead in gaseous form. Natural gas includes coalbed methane. 2. "Natural Gas Liquids" means those hydrocarbons initially in reservoir natural gas, regardless of gravity, that are separated in gas processing plants from the natural gas as liquids at the surface through the process of condensation, absorption, adsorption, or other methods. 3. "Other Gas" means hydrogen sulfide (H2S), carbon dioxide (CO2), helium (H) nitrogen (N), and other nonhydrocarbon gases that occur naturally in the gaseous phase in the reservoir or are injected into the reservoir in connection with pressure maintenance, gas cycling, or other secondary or enhanced recovery projects. "Gas-Oil Ratio" means the ratio of the number of cubic feet of natural gas produced to the number of barrels of oil concurrently produced during any stated period. The term GOR is synonymous with gas-oil ratio. "Gas Processing Plant" means a facility in which liquefiable hydrocarbons are removed from natural gas, including wet gas or casinghead gas, and the remaining residue gas is conditioned for delivery for sale, recycling or other use. "Gas Well" means any well capable of producing gas in substantial quantities that is not an oil well. "Ground Water" means water in a zone of saturation below the ground surface. "Hearing" means any matter heard before the board or its designated hearing examiner. "Horizontal Well" means a well bore drilled laterally at an angle of at least eighty (80) degrees to the vertical or with a horizontal projection exceeding one hundred (100) feet measured from the initial point of penetration into the productive formation through the terminus of the lateral in the same common source of supply. "Illegal Oil or Illegal Gas" means oil or gas that has been produced from any well within the state in violation of Chapter 6 of Title 40, or any rule or order of the board. "Illegal Product" means any product derived in whole or in part from illegal oil or illegal gas. | 2018-03-01
| definitions | Utah Administrative Code. R649 - Natural Resources; Oil, Gas and Mining; Oil and Gas. | R649. Natural Resources; Oil, Gas and Mining; Oil and Gas. R649-1-1. Definitions. (cont'd) "Incremental Production" means that part of production that is achieved from an enhanced recovery project that would not have economically occurred under the reservoir conditions existing before the project and that has been approved by the division as incremental production. "Injection or Disposal Well" means any Class II Injection Well used for the injection of air, gas, water or other substance into any underground stratum. "Interest Owner" means a person owning an interest (working interest, royalty interest, payment out of production, or any other interest) in oil or gas, or in the proceeds thereof. "Load Oil" means any oil or liquid hydrocarbon that is used in any remedial operation in an oil or gas well. "Log or Well Log" means the written record progressively describing the strata, water, oil or gas encountered in drilling a well with such additional information as is usually recorded in the normal procedure of drilling including electrical, radioactivity, or other similar conventional logs, a lithologic description of samples and drill stem test information. "Multiple Zone Completion" means a well completion in which two or more separate zones, mechanically segregated one from the other, are produced simultaneously from the same well. "Oil" means crude oil or condensate or any mixture thereof, defined as follows: 1. "Crude Oil" means those hydrocarbons, regardless of gravity, that occur naturally in the liquid phase in the reservoir and are produced and recovered at the wellhead in liquid form. 2. "Condensate" means those hydrocarbons, regardless of gravity, that occur naturally in the gaseous phase in the reservoir that are separated from the natural gas as liquids through the process of condensation either in the reservoir, in the well bore or at the surface in field separators. 3. "Oil and Gas" shall not include gaseous or liquid substances derived from coal, oil shale, tar sands or other hydrocarbons classified as synthetic fuel. "Oil and Gas Field" means a geographical area overlying an oil and gas pool. "Oil Well" means any well capable of producing oil in substantial quantities. "Operator or Designated Agent" means the person who has been designated by the owners or the board to operate a well or unit. "Owner" means the person who has the right to drill into and produce from a reservoir and to appropriate the oil and gas that he produces, either for himself or for himself and others. "Person" means and includes any natural person, bodies politic and corporate, partnerships, associations and companies. "Pit" means an earthen surface impoundment constructed to retain fluids and oil field wastes. "Pollution" means such contamination or other alteration of the physical, chemical or biological properties of any waters of the state, or the discharge of any liquid, gaseous or solid substance into any waters of the state in such manner as will create a nuisance or render such waters harmful, detrimental or injurious to the public health, safety or welfare; to domestic, commercial, industrial, agricultural, recreational, or other legitimate beneficial uses; or to livestock, wild animals, birds, fish or other aquatic life. "Pool" means an underground reservoir containing a common accumulation of oil or gas or both. Each zone of a general structure that is completely separated from any other zone in the structure is a separate pool. "Common source of supply" and "reservoir" are synonymous with "pool." "Pressure Maintenance" means the injection of gas, water or other fluids into a reservoir, either to increase or maintain the existing pressure in such reservoir or to retard the natural decline in the reservoir pressure. "Produced Water" means water produced in conjunction with the conventional production of oil and/or gas. "Producer" means the owner or operator of a well capable of producing oil or gas. "Producing Well" means a well capable of producing oil or gas. "Product" means any commodity made from oil and gas. "Production Facilities" means all storage, separation, treating, dehydration, artificial lift, power supply, compression, pumping, metering, monitoring, flowline, and other equipment directly associated with oil wells, gas wells or injection wells, prior to any processing plant or refinery. | 2018-03-01
| definitions | Utah Administrative Code. R649 - Natural Resources; Oil, Gas and Mining; Oil and Gas. | R649. Natural Resources; Oil, Gas and Mining; Oil and Gas. R649-1-1. Definitions. (cont'd) "Purchaser or Transporter" means any person who, acting alone or jointly with any other person, by means of his own, an affiliated, or designated carrier, transporter or taker, shall directly or indirectly purchase, take or transport by any means whatsoever, or who shall otherwise remove from any well or lease, oil or gas produced from any pool, excepting royalty portions of oil or gas taken in kind by an interest owner who is not the operator. "Recompletion" means any completion in a new perforated interval or pool within an established wellbore and approved as a recompletion by the division. "Refinery" means a facility, other than a gas processing plant, where controlled operations are performed by which the physical and chemical characteristics of petroleum or petroleum products are changed. "Reserve Pit" means a pit used to retain fluid during the drilling, completion, and testing of a well. "Seismic Operator" means a person who conducts seismic exploration for oil or gas, whether for himself or as a contractor for others. "Shut-in Well" means a well that is completed, is shown to be capable of production in paying quantities, and is not presently being operated. "Spud In" means the first boring of a hole in the drilling of a well by any type of rig. "State" means the State of Utah. "Stratigraphic Test or Core Hole" means any hole drilled for the sole purpose of obtaining geological information. The general rules applicable to the drilling of a well will apply to the drilling of a stratigraphic test or core hole. "Temporarily Abandoned Well" means a well that is completed, is shown not capable of production in paying quantities, and is not presently being operated. "Temporary Spacing Unit" means a specified area of land designated by the board for purposes of determining well density and location. A temporary spacing unit shall not be a drilling unit as provided for in U.C.A. 40-6-6, Drilling Units, and does not provide a basis for pooling the interest therein as does a drilling unit. "Underground Source of Drinking Water" (or USDW) means a fresh water aquifer or a portion thereof that supplies drinking water for human consumption or that contains less than 10,000 mg/1 total dissolved solids and that is not an exempted aquifer under R649-5-4. | 2018-03-01
| definitions | Utah Administrative Code. R649 - Natural Resources; Oil, Gas and Mining; Oil and Gas. | R649. Natural Resources; Oil, Gas and Mining; Oil and Gas. R649-1-1. Definitions. (cont'd) "Waste" means: 1. The inefficient, excessive or improper use or the unnecessary dissipation of oil or gas or reservoir energy. 2. The inefficient storing of oil or gas. 3. The locating, drilling, equipping, operating, or producing of any oil or gas well in a manner that causes reduction in the quantity of oil or gas ultimately recoverable from a reservoir under prudent and economical operations, or that causes unnecessary wells to be drilled, or that causes the loss or destruction of oil or gas either at the surface or subsurface. 4. The production of oil or gas in excess of: 4.1. Transportation or storage facilities. 4.2. The amount reasonably required to be produced in the proper drilling, completing, testing, or operating of a well or otherwise utilized on the lease from which it is produced. 5. Underground or above ground waste in the production or storage of oil or gas. "Waste Crude Oil Treatment Facility" means any facility or site constructed or used for the purpose of wholly or partially reclaiming, treating, processing, cleaning, purifying or in any manner making non-merchantable waste crude oil marketable. "Well" means an oil or gas well, injection or disposal well, or a hole drilled for the purpose of producing oil or gas or both. The definition of well shall not include water wells, or seismic, stratigraphic test, core hole, or other exploratory holes drilled for the purpose of obtaining geological information only. "Well Site" means the areas that are directly disturbed during the drilling and subsequent use of, or affected by production facilities directly associated with any oil well, gas well or injection well. "Wildcat Wells" means oil and gas producing wells that are drilled and completed in a pool in which a well has not been previously completed as a well capable of producing in commercial quantities. "Working Interest Owner" means the owner of an interest in oil or gas burdened with a share of the expenses of developing and operating the property. "Workover" means any operation designed to sustain, to restore, or to increase the production rate, the ultimate recovery, or the reservoir pressure system of a well or group of wells and approved as a workover, a secondary recovery, a tertiary recovery, or a pressure maintenance project by the division. The definition shall not include operations that are conducted principally as routine maintenance or the replacement of worn or damaged equipment. | 2018-03-01
| definitions | Utah Administrative Code. R315. Environmental Quality, Waste Management and Radiation Control, Waste Management | R315. Environmental Quality, Waste Management and Radiation Control, Waste Management. R315-301. Solid Waste Authority, Definitions, and General Requirements. R315-301-2. Definitions. Terms used in Rules R315-301 through R315-320 are defined in Sections 19-1-103, 19-6-102, and 19-6-803. In addition, for the purpose of Rules R315-301 through 320, the following definitions apply. (1) "Active area" means that portion of a facility where solid waste recycling, reuse, treatment, storage, or disposal operations are being conducted. (2) "Airport" means a public-use airport open to the public without prior permission and without restrictions within the physical capacities of available facilities. (3) "Aquifer" means a geological formation, group of formations, or portion of a formation that contains sufficiently saturated permeable material to yield useable quantities of ground water to wells or springs. (4) "Areas susceptible to mass movement" means those areas of influence, characterized as having an active or substantial possibility of mass movement, where the movement of earth material at, beneath, or adjacent to the landfill unit, because of natural or human-induced events, results in the downslope transport of soil and rock material by means of gravitational influence. Areas of mass movement include landslides, avalanches, debris slides and flows, soil fluction, block sliding, and rock falls. (5) "Asbestos waste " means friable asbestos, which is any material containing more than 1% asbestos as determined using the method specified in Appendix A, 40 CFR Part 763.1, 2001 ed., which is adopted and incorporated by reference, that when dry, can be crumbled, pulverized, or reduced to powder by hand pressure. (6) "Background concentration" means the concentration of a contaminant in ground water upgradient or a lateral hydraulically equivalent point from a facility, practice, or activity, and which has not been affected by that facility, practice, or activity. (7) "Class I Landfill" means a non-commercial landfill or a landfill that meets the definition found in Subsection 19-6-102(3)(a)(iii) and is permitted by the Director (a) to receive for disposal: (i) municipal solid waste; (ii) any other nonhazardous solid waste, not otherwise limited by rule or solid waste permit; or (iii) in conjunction with municipal solid waste or other nonhazardous solid waste, waste from a very small quantity generator of hazardous waste, as defined by Section R315-260-10; and (b) does not meet the standards of Subsection R315-303-3(3)(e)(v). (8) "Class II Landfill" means a non-commercial landfill or a landfill that is permitted by the Director (a) to receive for disposal: (i) municipal solid waste; (ii) any other nonhazardous solid waste, not otherwise limited by rule or solid waste permit; or (iii) in conjunction with municipal solid waste or other nonhazardous solid waste, waste from a very small quantity generator of hazardous waste, as defined by Section R315-260-10. (b) meets the standards of Subsection R315-303-3(3)(e)(v). (9) "Class III Landfill" means a non-commercial landfill that is permitted by the Director to receive for disposal only industrial solid waste. | 2018-03-01
| definitions | Utah Administrative Code. R315. Environmental Quality, Waste Management and Radiation Control, Waste Management | R315. Environmental Quality, Waste Management and Radiation Control, Waste Management. R315-301. Solid Waste Authority, Definitions, and General Requirements. R315-301-2. Definitions. (10) "Class IV Landfill" means a non-commercial landfill that is permitted by the Director to receive for disposal only: (a) construction/demolition waste; (b) yard waste; (c) inert waste; (d) dead animals, as approved by the Director and upon meeting the requirements of Section R315-315-6; (e) waste tires and materials derived from waste tires, upon meeting the requirements of Section 19-6-804 and Section R315-320-3; and (f) petroleum-contaminated soils, upon meeting the requirements of Subsection R315-315-8(3). (11) "Class V Landfill" means a commercial nonhazardous solid waste disposal facility, as defined by Subsection 19-6-102(3), that is permitted by the Director to receive for disposal: (a) municipal solid waste; (b) any other nonhazardous solid waste, not otherwise limited by rule or solid waste permit; and (c) in conjunction with municipal solid waste or other nonhazardous solid waste, waste from a very small quantity generator of hazardous waste, as defined by Section R315-260-10. (12) "Class VI Landfill" means a commercial nonhazardous solid waste landfill that is permitted by the Director to receive for disposal only: (a) construction/demolition waste, excluding waste from a very small quantity generator of hazardous waste, as defined by Section R315-260-10; (b) yard waste; (c) inert waste; (d) dead animals, as approved by the Director and upon meeting the requirements of Section R315-315-6; (e) waste tires and materials derived from waste tires, upon meeting the requirements of Section 19-6-804 and Subsection R315-320-3(1) or (2); and (f) petroleum-contaminated soils, upon meeting the requirements of Subsection R315-315-8(3). (g) A Class VI Landfill may not receive for disposal: (i) hazardous waste; (ii) construction/demolition waste containing PCBs, except as allowed by Section R315-315-7; (iii) garbage; (iv) municipal solid waste; or (v) industrial solid waste. (h) The wastes received at a Class VI Landfill may be further limited by a solid waste permit. (i) A Class VI Landfill may not change to a Class V Landfill except by meeting all requirements for a Class V Landfill including obtaining a new Class V Landfill permit and completing the requirements specified in Subsection R315-310-3(2). (13) "Closed facility" means any facility that no longer receives solid waste and has completed an approved closure plan, and any landfill on which an approved final cover has been installed. (14) "Commercial solid waste" means all types of solid waste generated by stores, offices, restaurants, warehouses, and other nonmanufacturing activities, excluding household waste and industrial wastes. (15) "Composite liner" means a liner system consisting of two components: the upper component consisting of a synthetic flexible membrane liner, and the lower component consisting of a layer of compacted soil. The composite liner must have the synthetic flexible membrane liner installed in direct and uniform contact with the compacted soil component and be constructed of specified materials and compaction to meet specified permeabilities. (16) "Composting" means a method of solid waste management whereby the organic component of the waste stream is biologically decomposed under controlled aerobic conditions, at a temperature of 140 degrees Fahrenheit (60 degrees Celsius), or higher, for at least some part of each day of a consecutive seven day period, to a state in which the end product or compost can be handled, stored, or applied to the land without adversely affecting human health or the environment. | 2018-03-01
| definitions | Utah Administrative Code. R315. Environmental Quality, Waste Management and Radiation Control, Waste Management | R315. Environmental Quality, Waste Management and Radiation Control, Waste Management. R315-301. Solid Waste Authority, Definitions, and General Requirements. R315-301-2. Definitions. (17) "Construction/demolition waste" means solid waste from building materials, packaging, and rubble resulting from construction, remodeling, repair, abatement, rehabilitation, renovation, and demolition operations on pavements, houses, commercial buildings, and other structures, including waste from a very small quantity generator of hazardous waste, as defined by Section R315-260-10, that may be generated by these operations. (a) Such waste may include: (i) concrete, bricks, and other masonry materials; (ii) soil and rock; (iii) waste asphalt; (iv) rebar contained in concrete; and (v) untreated wood, and tree stumps. (b) Construction/demolition waste does not include: (i) friable asbestos; (ii) treated wood; or (iii) contaminated soils or tanks resulting from remediation or clean-up at any release or spill. (18) "Contaminant" means any physical, chemical, biological, or radiological substance or matter in water or soil that is a result of human activity. (19) "Displaced" or "displacement" means the relative movement of any two sides of a fault measured in any direction. (20) "Drop box facility" means a facility used for the placement of a large detachable container or drop box for the collection of solid waste for transport to a solid waste disposal facility. The facility includes the area adjacent to the containers for necessary entrance, exit, unloading, and turn-around areas. Drop box facilities normally serve the general public with uncompacted loads and receive waste from off site. Drop box facilities do not include residential or commercial waste containers on the site of waste generation. (21) "Energy recovery" means the recovery of energy in a useable form from incineration, burning, or any other means of using the heat of combustion of solid waste that involves high temperature (above 1200 degrees Fahrenheit) processing. (22) "Existing facility" means any facility that has: (a) a current valid solid waste permit or other valid approval issued under Rules R315-301 through 320 by the Director; and (b) received final approval to accept waste as required by Subsection R315-301-5(1). (23) "Expansion of a solid waste disposal facility" means any lateral expansion beyond the property boundaries outlined in the permit application for the current permit under which the facility is operating. (24) "Facility" means all contiguous land, structures, other appurtenances, and improvements on the land used for treating, storing, or disposing of solid waste. A facility may consist of several treatment, storage, or disposal operational units, e.g., one or more incinerators, landfills, container storage areas, or combinations of these. (25) "Floodplain" means the land that has been or may be hereafter covered by flood water which has a 1% chance of occurring any given year. The flood is also referred to as the base flood or 100-year flood. (26) "Free liquids" means liquids which readily separate from the solid portion of a waste under ambient temperature and pressure or as determined by EPA test method 9095 (Paint Filter Liquids Test) as provided in EPA Report SW-846 "Test Methods for Evaluating Solid Waste" as revised December (1996) which is adopted and incorporated by reference. (27) "Garbage" means discarded animal and vegetable wastes resulting from the handling, preparation, cooking and consumption of food, and of such a character and proportion as to be capable of attracting or providing food for vectors. Garbage does not include sewage and sewage sludge. (28) "Ground water" means subsurface water that is in the zone of saturation including perched ground water. | 2018-03-01
| definitions | Utah Administrative Code. R315. Environmental Quality, Waste Management and Radiation Control, Waste Management | R315. Environmental Quality, Waste Management and Radiation Control, Waste Management. R315-301. Solid Waste Authority, Definitions, and General Requirements. R315-301-2. Definitions. (29) "Ground water quality standard" means a standard for maximum allowable contamination in ground water as set by Section R315-308-4. (30) "Hazardous waste" means hazardous waste as defined by Subsection 19-6-102(9) and Section R315-261-3. (31) "Holocene fault" means a fracture or zone of fractures along which rocks on one side of the fracture have been displaced with respect to those on the other side, which has occurred in the most recent epoch of the Quaternary period extending from the end of the Pleistocene, approximately 11,000 years ago, to the present. (32) "Household size" means a container for a material or product that is normally and reasonably associated with households or household activities. The containers are of a size and design to hold materials or products generally for immediate use and not for storage, five gallons or less in size. (33) "Household waste" means any solid waste, including garbage, trash, and sanitary waste in septic tanks, derived from households including single and multiple residences, hotels, motels, bunkhouses, ranger stations, crew quarters, campgrounds, picnic grounds, and day-use recreation areas. (34) "Incineration" means a controlled thermal process by which solid wastes are physically or chemically altered to gas, liquid, or solid residues that are also regulated solid wastes. Incineration includes the thermal destruction of solid waste for energy recovery. Incineration does not include smelting operations where metals are reprocessed or the refining, processing, or burning of used oil for energy recovery as described in Rule R315-15. (35) "Industrial solid waste" means any solid waste generated at a manufacturing or other industrial facility that is not a hazardous waste or that is a hazardous waste from a very small quantity generator of hazardous waste, as defined by Section R315-260-10, generated by an industrial facility. Industrial solid waste includes waste from the following industries or resulting from the following manufacturing processes and associated activities: electric power generation; fertilizer or agricultural chemical industries; food and related products or by-products industries; inorganic chemical industries; iron and steel manufacturing; leather and leather product industries; nonferrous metals manufacturing or foundry industries; organic chemical industries; plastics and resins manufacturing; pulp and paper industry; rubber and miscellaneous plastic product industries; stone, glass, clay, and concrete product industries; textile manufacturing; transportation equipment manufacturing; and water treatment industries. This term does not include mining waste; oil and gas waste; or other waste excluded by Subsection 19-6-102(18)(b). (36) "Industrial solid waste facility" means a facility that receives only industrial solid waste from on-site or off-site sources for disposal. (37) "Inert waste" means noncombustible, nonhazardous solid wastes that retain their physical and chemical structure under expected conditions of disposal, including wastes that exhibit resistance to biological or chemical change. (38) "Landfill" means a disposal facility where solid waste is or has been placed in or on the land and that is not a landtreatment facility or surface impoundment. (39) "Land treatment, landfarming, or landspreading facility" means a facility or unit within a facility where solid waste is applied onto or incorporated into the se surface for the purpose of biodegradation. (40) "Lateral expansion of the solid waste disposal area" means: (a) any horizontal expansion of the waste boundaries of an existing landfill cell, module, or unit; (b) the construction of a new cell, module, or unit within the boundaries outlined in the permit application of the current permit under which the facility is operating; or (c) any horizontal expansion not consistent with past normal operating practices. (41) "Lateral hydraulically equivalent point" means a point located hydraulically equal to a facility and in the same ground water with similar geochemistry such that the ground water, at that point, has not been affected by the facility. (42) "Leachate" means a liquid that has passed through or emerged from solid waste and that may contain soluble, suspended, miscible, or immiscible materials removed from such waste. (43) "Lithified earth material" means all rock, including all naturally occurring and naturally formed aggregates or masses of minerals or small particles of older rock that formed by crystallization of magma or by induration of loose sediments. This term does not include human-made materials, such as fill, concrete and asphalt, or unconsolidated earth materials, soil, or regolith lying at or near the earth surface. (44) "Lower explosive limit" means the lowest percentage by volume of a mixture of explosive gases that will propagate a flame in air at 25 degrees Celsius (77 degrees Fahrenheit) and atmospheric pressure. (45) "Maximum horizontal acceleration in lithified earth material" means the maximum expected horizontal acceleration depicted on a seismic hazard map, with a 90% or greater probability that the acceleration will not be exceeded in 250 years, or the maximum expected horizontal acceleration based on site specific seismic risk assessment. | 2018-03-01
| definitions | Utah Administrative Code. R315. Environmental Quality, Waste Management and Radiation Control, Waste Management | R315. Environmental Quality, Waste Management and Radiation Control, Waste Management. R315-301. Solid Waste Authority, Definitions, and General Requirements. R315-301-2. Definitions. (46) "Municipal solid waste landfill" means a permitted nonhazardous solid waste landfill that may receive municipal solid waste for disposal. (47) "Municipal solid waste" means household waste, nonhazardous commercial solid waste, and non-hazardous sludge. (48) "New facility" means any facility that: (a) has applied for a permit or other valid approval issued under Rules R315-301 through 320 by the Director; (b) did not have a permit or other valid approval issued under Rules R315-301 through 320 at the time of the application; and (c) has not received final approval to accept waste as required by Subsection R315-301-5(1). (49) "Off site" means any site which is not on site. (50) "On site" means the same or geographically contiguous property that may be divided by public or private right-of-way, provided that the entrance and exit between the properties is at a cross-roads intersection, and access is by crossing, as opposed to going along the right-of-way. Property separated by a private right-of-way, which the site owner or operator controls, and to which the public does not have access, is also considered on-site property. (51) "Operator" means the person, as defined by Subsection 19-1-103(4), responsible for the overall operation of a facility. (52) "Owner" means the person, as defined by Subsection 19-1-103(4), who has an ownership interest in a facility or part of a facility. (53) "PCB" or "PCBs" means any chemical substance that is limited to the biphenyl molecule that has been chlorinated to varying degrees or any combination of materials which contain such substances. (54) "Permeability" means the ease with which a porous material allows water and the solutes contained therein to flow through it. This is usually expressed in units of centimeters per second (cm/sec) and termed hydraulic conductivity. Soils and synthetic liners with a permeability for water of 1 x 10-7 cm/sec or less may be considered impermeable. (55) "Permit" means the plan approval as required by Subsection 19-6-108(3)(a), or equivalent control document issued by the Director to implement the requirements of the Utah Solid and Hazardous Waste Act. (56) "Pile" means any noncontainerized accumulation of solid waste that is used for treatment or storage. (57) "Poor foundation conditions" means those areas where features exist which indicate that a natural or human-induced event may result in inadequate foundation support for the structural components of a landfill unit. (58) "Putrescible waste" means solid waste which contains organic matter capable of being decomposed by microorganisms and of such a character and proportion as to be capable of attracting or providing food for vectors including birds and mammals. (59) "Qualified ground water scientist" means a scientist or engineer who has received a baccalaureate or post-graduate degree in the natural sciences or engineering and has sufficient training and experience in ground water hydrology and related fields as may be demonstrated by state registration, professional certification, or completion of accredited university programs that enable that individual to make sound professional judgements regarding ground water monitoring, contaminant fate and transport, and corrective action. (60) "Recycling" means extracting valuable materials from the waste stream and transforming or remanufacturing them into usable materials that have a demonstrated or potential market. (a) Recycling does not include processes that generate such volumes of material that no market exists for the material. (b) Any part of the waste stream entering a recycling facility and subsequently returning to a waste stream or being otherwise disposed has the same regulatory designation as the original waste. (c) Recycling includes the substitution of nonhazardous solid waste fuels for conventional fuels (such as coal, natural gas, and petroleum products) for the purpose of generating the heat necessary to manufacture a product. (61) "Recyclable materials" means those solid wastes that can be recovered from or otherwise diverted from the waste stream for the purpose of recycling, such as metals, paper, glass, and plastics. (62) "Run-off" means any rainwater, leachate, or other liquid that has contacted solid waste and drains over land from any part of a facility. | 2018-03-01
| definitions | Utah Administrative Code. R315. Environmental Quality, Waste Management and Radiation Control, Waste Management | R315. Environmental Quality, Waste Management and Radiation Control, Waste Management. R315-301. Solid Waste Authority, Definitions, and General Requirements. R315-301-2. Definitions. (63) "Run-on" means any rainwater, leachate, or other liquid that drains over land onto the active area of a facility. (64) "Scavenging" means the unauthorized removal of solid waste from a facility. (65) "Seismic impact zone" means an area with a 10% or greater probability that the maximum horizontal acceleration in lithified earth material, expressed as a percentage of the earth's gravitational pull, will exceed 0.10g in 250 years. (66) "Septage" means a semisolid consisting of settled sewage solids combined with varying amounts of water and dissolved materials generated from septic tank systems. (67) "Sharps" means any discarded or contaminated article or instrument from a health facility that may cause puncture or cuts. Such waste may include needles, syringes, blades, needles with attached tubing, pipettes, pasteurs, broken glass, and blood vials. (68) "Sludge" means any solid, semisolid, or liquid waste, including grit and screenings generated from a: (a) municipal, commercial, or industrial waste water treatment plant; (b) water supply treatment plant; (c) car wash facility; (d) air pollution control facility; or (e) any other such waste having similar characteristics. (69) "Solid waste disposal facility" means a landfill, incinerator, or land treatment area. (70) "Solid waste incinerator facility" means a facility at which solid waste is received from on-site or off-site sources and is subjected to the incineration process. An incinerator facility that incinerates solid waste for any reason, including energy recovery, volume reduction, or to render it non-infectious, is a solid waste incinerator facility and is subject to Rules R315-301 through 320. (71) "Special waste" means discarded solid waste that may require special handling or other solid waste that may pose a threat to public safety, human health, or the environment. (a) Special waste may include: (i) ash; (ii) automobile bodies; (iii) furniture and appliances; (iv) infectious waste; (v) waste tires; (vi) dead animals; (vii) asbestos; (viii) waste exempt from the hazardous waste regulations under Section R315-261-4; (ix) very small quantity generator hazardous waste as defined by Section R315-260-10; (x) waste containing PCBs; (xi) petroleum contaminated soils; (xii) waste asphalt; and (xiii) sludge. (b) Special waste must be handled and disposed according to the requirements of Rule R315-315. (72) "State" means the State of Utah. (73) "Structural components" means liners, leachate collection systems, final covers, run-on or run-off systems, and any other component used in the construction and operation of a landfill that is necessary for the protection of human health and the environment. (74) "Surface impoundment or impoundment" means a facility or part of a facility which is a natural topographic depression, human-made excavation, or diked area formed primarily of earthen materials, although it may be lined with synthetic materials, which is designed to hold an accumulation of liquid waste or waste containing free liquids, and which is not an injection well. Examples of surface impoundments are holding, storage, settling, and aeration pits, ponds, and lagoons. (75) "Transfer station" means a permanent, fixed, supplemental collection and transportation facility that is staffed by a minimum of one employee of the owner or operator during hours of operation and is used by persons and route collection vehicles to deposit collected solid waste from off-site into a transfer vehicle for transport to a solid waste handling or disposal facility. (76) "Transport vehicle" means a vehicle capable of hauling solid waste such as a truck, packer, or trailer that may be used by refuse haulers to transport solid waste from the point of generation to a transfer station or a disposal facility. (77) "Treated wood" means any wood item that has been treated with the following or compounds containing the following: (a) creosote or related compounds; (b) Arsenic; (c) Chromium; or (d) Copper. | 2018-03-01
|  | Utah Administrative Code. R315. Environmental Quality, Waste Management and Radiation Control, Waste Management | R315. Environmental Quality, Waste Management and Radiation Control, Waste Management. R315-301. Solid Waste Authority, Definitions, and General Requirements. R315-301-2. Definitions. (78) "Twenty-five year storm" means a 24-hour storm of such intensity that it has a 4% probability of being equaled or exceeded any given year. The storm could result in what is referred to as a 25-year flood. (79) "Unit" or "Solid Waste Management Unit" means a distinct operational storage, treatment, or disposal area at a solid waste management facility that contains all features to render it capable of performing its intended function and of being closed as a separate entity. (80) "Unit boundary" means a vertical surface located at the hydraulically downgradient limit of a landfill unit or other solid waste disposal facility unit which is required to monitor ground water. This vertical surface extends down into the ground water. (81) "Unstable area" means a location that is susceptible to natural or human induced events or forces capable of impairing the integrity of some or all of the landfill structural components responsible for preventing releases from a facility. Unstable areas can include poor foundation conditions, areas susceptible to mass movements, and karst terrains. (82) "Vadose zone" means the zone of aeration including soil and capillary water. The zone is bound above by the land surface and below by the water table. (83) "Vector" means a living animal including insect or other arthropod which is capable of transmitting an infectious disease from one organism to another. (84) "Washout" means the carrying away of solid waste by waters of a base or 100-year flood. (85) "Waste tire storage facility" or "waste tire pile" means any site where more than 1,000 waste tires or 1,000 passenger tire equivalents are stored on the ground. (a) A waste tire storage facility includes: (i) whole waste tires used as a fence; (ii) whole waste tires used as a windbreak; and (iii) waste tire generators where more than 1,000 waste tires are held. (b) A waste tire storage facility does not include: (i) a site where waste tires are stored exclusively in buildings or in trailers; (ii) if whole waste tires are stored for five or fewer days, the site of a registered tire recycler or a processor for a registered tire recycler; (iii) a permitted solid waste disposal facility that stores whole tires in piles for not longer than one year; (iv) a staging area where tires are temporarily placed on the ground, not stored, to accommodate activities such as sorting, assembling, or loading or unloading of trucks; or (v) a site where waste tires or material derived from waste tires are stored for five or fewer days and are used for ballast to maintain covers on agricultural materials or to maintain covers at a construction site or are to be recycled or applied to a beneficial use. (c) Tires attached to a vehicle are not considered waste tires until they are removed from the vehicle. (86) "Wetlands" means those areas that are inundated or saturated by surface or ground water at a frequency and duration sufficient to support, and under normal conditions do support, a prevalence of vegetation typically adapted for life in saturated soil conditions. Wetlands generally include swamps, marshes, bogs, and similar areas. (87) "Yard waste" means vegetative matter resulting from landscaping, land maintenance, and land clearing operations including grass clippings, prunings, and other discarded material generated from yards, gardens, parks, and similar types of facilities. Yard waste does not include garbage, paper, plastic, processed wood, sludge, septage, or manure. | 2018-03-01
| siting criteria | Utah Administrative Code. R315. Environmental Quality, Waste Management and Radiation Control, Waste Management | R315. Environmental Quality, Waste Management and Radiation Control, Waste Management. R315-302. Solid Waste Facility Location Standards, General Facility Requirements, and Closure Requirements. R315-302-1. Location Standards for Disposal Facilities. (2) Location Standards. Each applicable solid waste facility shall be subject to the following location standards. (a) Land Use Compatibility. No new facility shall be located within: (i) one thousand feet of a: (A) national, state, county, or city park, monument, or recreation area; (B) designated wilderness or wilderness study area; (C) wild and scenic river area; or (D) stream, lake, or reservoir; (ii) ecologically and scientifically significant natural areas, including wildlife management areas and habitat for threatened or endangered species as designated pursuant to the Endangered Species Act of 1982; | 2018-03-01
| pit lining (using ranking criteria for containment requirements) | Utah Division of Oil, Gas and Mining, Onsite Pit Guidance Document | Containment Requirements According to Sensitivity Level (also presented above under Closed Loop Drilling) The approach utilized is a ranking system to evaluate potential impacts of a proposed pit location. This ranking is used to determine level of containment needed to protect surface and near surface environment. -Level I: Requires total containment by closed-loop drilling system, concrete structure orother type of total containment structure or material. -Level II: Synthetic liner required. Consideration of additional containmentpractices, depending on the fluid to be contained and environmentalsensitivity, such as closed-loop system, synthetic liner, felt subliner material,etc. -Level III: Synthetic liner recommended. Clay or other compatible lining isdiscretionary depending on the fluid to be contained and environmentalsensitivity. -Level IV: No specific lining requirement See Ranking Criteria for Reserve and Onsite Pit Liner Requirements, on the Oil, Gas and Mining web page. [Utah Division of Oil, Gas and Mining Onsite Pit Guidance Document is available at https://oilgas.ogm.utah.gov/pub/Publications/Handbooks/OnsitePitGuidance.pdf] | 2017-08-01
| pit lining | Utah Division of Oil, Gas and Mining, Onsite Pit Guidance Document | Other Guidelines for Pits Synthetic liners used for reserve pits/trenches, shall be of no less than 20 mil thickness and shall be compatible with the fluid to be contained. Synthetic liners used for onsite pits/trenches which are intended for extended use, such as multi well drilling, emergency pits, etc., should be a minimum of 40 mil thickness or as approvedby the Division. Synthetic liners shall be installed over smooth fill material which is free of pockets, loose rocksor other materials which could damage the liner. | 2017-08-01
| solid waste landfill lining | Utah Administrative Code. R315. Environmental Quality, Waste Management and Radiation Control, Waste Management | R315. Environmental Quality, Waste Management and Radiation Control, Waste Management. R315-303. Landfilling Standards. R315-303-3. Standards for Design. (3) Liner Designs. An owner or operator of a landfill shall use liners of one of the following designs: (a) Standard Design. The design shall have a composite liner system consisting of two liners and the associated liner protection layers and a drainage system for leachate collection: (i) an upper liner made of synthetic material with a thickness of a least 60 mils; and (ii) a lower liner of at least two feet thickness of recompacted clay or other soil material with a permeability of no more than 1 x 10-7 cm/sec having the bottom liner sloped no less than 2% and the side liners sloped no more than 33%, except where construction and operational integrity can be demonstrated at steeper slopes, with the synthetic liner installed in direct and uniform contact with the compacted soil component; or (b) Equivalent Design. (i) The Director may approve an alternative liner design, on a site specific basis, if it can be documented that, under the conditions of location and hydrogeology, the equivalent design will minimize the migration of solid waste constituents or leachate into the ground or surface water at least as effectively as the liner design required in Subsection R315-303-3(3)(a). (ii) When approving an equivalent liner design, the Director shall consider the following factors: (A) the hydrogeologic characteristics of the facility and surrounding land; (B) the climatic factors of the area; and (C) the volume and physical and chemical characteristics of the leachate; or (c) Alternative Design. (i) The owner or operator may use, as approved by the Director, an alternative design. (ii) The owner or operator must demonstrate that the ground water quality protection standard of Subsection R315-303-2(1) can be met. The demonstration must be approved by the Director, and must be based upon: (A) the hydrogeologic characteristics of the facility and the surrounding land; (B) the climatic factors of the area; (C) the volume and physical and chemical characteristics of the leachate; (D) predictions of contaminate fate and transport in the subsurface that maximize contaminant migration and consider impacts on human health and the environment; and (E) predictions of leachate flow from the base of the waste to the uppermost aquifer; or (d) Stringent Design. When conditions of location, hydrogeology, or waste stream justify, the Director may require that the liner of a landfill be constructed to meet standards more stringent than the liner designs of Subsection R315-303-3(3)(a). | 2018-03-01
| freeboard requirements | N/A | Not specifically addressed in regulations | N/A
| depth and/or slope of management unit (pits) | N/A | Not specifically addressed in regulations | N/A
| berm height | N/A | Not specifically addressed in regulations | N/A
| signage | Utah Administrative Code. R649 - Natural Resources; Oil, Gas and Mining; Oil and Gas. | R649-9. Waste Management and Disposal. R649-9-2. General Waste Management. 1.3. All approved disposal facilities not located at a well site shall be identified with a suitable sign showing facility name, operator, location and emergency number. | 2018-03-01
| inspections | Utah Administrative Code. R649 - Natural Resources; Oil, Gas and Mining; Oil and Gas. | R649-9. Waste Management and Disposal. R649-9-11. Reporting and Recordkeeping for Disposal Facilities. 3.2. Berms and outside walls shall be inspected quarterly and after a major rainfall or windstorm. Berm erosion or loss of integrity shall be reported to the division and may require immediate action. | 2018-03-01
| fencing and netting requirements | Utah Administrative Code. R649 - Natural Resources; Oil, Gas and Mining; Oil and Gas. | R649-9. Waste Management and Disposal. R649-9-2. General Waste Management. 1.4. The disposal facility shall be fenced and maintained to deter access by livestock and wildlife and, if determined necessary by the division, equipped with flagging or netting to deter entry by birds and waterfowl. | 2018-03-01
| groundwater baseline and monitoring (pre/post) | Utah Administrative Code. R649 - Natural Resources; Oil, Gas and Mining; Oil and Gas. | R649-9. Waste Management and Disposal. R649-9-3. Permit and Application Requirements for Disposal Facilities. 4.4. Test borings shall be taken in sufficient quantity and to an adequate depth, not to exceed 50 feet, to define subsurface conditions to assure that the facility will be constructed on a firm stable base. 4.5. Representative analysis of facility surface and subsurface soils submitted to the division shall include TDS, major cations and anions or other analysis determined necessary by the division for establishing background soil concentrations. 4.6. Geologic cross-sections submitted to the division shall include depth to shallow ground water, formation names, and type and name of the shallowest fresh water aquifer beneath the proposed site. 4.7. If determined necessary by the division, applicant shall submit ground water analysis of the aquifer(s) beneath the proposed site. 4.8. If determined necessary by the division, applicant shall submit potentiometric maps of the shallowest aquifer(s). | 2018-03-01
| groundwater baseline and monitoring (pre/post) | N/A | Not specifically addressed in regulations | N/A
| groundwater baseline and monitoring (pre/post) | Utah Administrative Code. R315. Environmental Quality, Waste Management and Radiation Control, Waste Management | R315. Environmental Quality, Waste Management and Radiation Control, Waste Management. R315-308. Groundwater Monitoring Requirements R315-308-2. Ground Water Monitoring Requirements. (1) Each facility owner or operator that is required to conduct ground water monitoring shall formulate a ground water monitoring plan that addresses the requirements of Section R315-308-2. (2) The ground water monitoring system must consist of at least one background or upgradient well and two downgradient wells, installed at appropriate locations and depths to yield ground water samples from the uppermost aquifer and all hydraulically connected aquifers below the facility, cell, or unit. The downgradient wells shall be designated as the point of compliance and must be installed at the closest practicable distance hydraulically down gradient from the unit boundary not to exceed 150 meters (500 feet) and must also be on the property of the owner or operator: (a) the upgradient well must represent the quality of background water that has not been affected by leakage from the active area; and (b) the downgradient wells must represent the quality of ground water passing the point of compliance. Additional wells may be required by the Director in complicated hydrogeological settings or to define the extent of contamination detected. | 2018-03-01
| run-on and run-off | Utah Administrative Code. R649 - Natural Resources; Oil, Gas and Mining; Oil and Gas. | R649-9. Waste Management and Disposal. R649-9-3. Permit and Application Requirements for Disposal Facilities. 5.3. Facilities shall be designed, constructed and operated so as to contain liquids and solids in a manner that will protect fresh water, public health and safety, and the environment for the life of the operation. 5.3.1. The disposal facility shall be designed with secondary containment to capture the largest potential release in the event of a catastrophic failure. 5.4. Facilities shall be designed and constructed so as to prevent run-on and run-off of surface water, up to peak discharge from a 25 year, 24 hour storm. | 2018-03-01
| run-on and run-off (solid waste) | Utah Administrative Code. R315. Environmental Quality, Waste Management and Radiation Control, Waste Management | R315. Environmental Quality, Waste Management and Radiation Control, Waste Management. R315-303. Landfilling Standards. R315-303-3. Standards for Design. (1) Minimizing Liquids. An owner or operator of a landfill shall minimize liquids admitted to active areas by: (a) covering according to Subsection R315-303-4(4); (b) prohibiting the disposal of containerized liquids larger than household size, noncontainerized liquids, sludge containing free liquids, or any waste containing free liquids in containers larger than household size; (c) designing the landfill to prevent run-on of all surface waters resulting from a maximum flow of a 25-year storm into the active area of the landfill; and (d) designing the landfill to collect and treat the run-off of surface waters and other liquids resulting from a 25-year storm from the active area of the landfill. (e) If the owner or operator of a landfill has received a storm water permit as issued by the Utah Division of Water Quality and is meeting the requirements of the permit, the landfill may be exempt, upon approval of the Director, from the run-on and run-off control requirements of Subsections R315-303-3(1)(c) and (d). | 2018-03-01
| closure, corrective action and financial warranty | N/A | Not specifically addressed in regulations | N/A
| solid waste financial assurance | Utah Administrative Code. R315. Environmental Quality, Waste Management and Radiation Control, Waste Management | R315. Environmental Quality, Waste Management and Radiation Control, Waste Management. R315-309. Financial Assurance. R315-309-2. General Requirements. (1) A financial assurance plan, including the assurance mechanism proposed for use, shall be submitted: (a) for new facilities, upon initial permit application; and (b) for existing facilities, to meet the effective dates specified in Subsection R315-309-1(3). (2) The financial assurance shall be updated each year as part of the annual report required by Subsection R315-302-2(4) to adjust for inflation or facility modification that would affect closure or post-closure care costs. The annual update of the financial assurance shall be reviewed and must be approved by the Director prior to implementation. (3) Financial assurance cost estimates shall be based on a third party preforming closure or post-closure care. (a) The closure cost estimate shall be based on the most expensive cost to close the largest area of the disposal facility ever requiring a final cover at any time during the active life in accordance with the closure plan and at a minimum must contain the following elements if applicable: (i) the cost of obtaining, moving, and placing the cover material; (ii) the cost of final grading of the cover material; (iii) the cost of moving and placing topsoil on the final cover; (iv) the cost of fertilizing, seeding, and mulching or other approved method; and (v) the cost of removing any stored items or materials, buildings, equipment, or other items or materials not needed at the closed facility. (b) The post-closure care cost estimate shall be based on the most expensive cost of completing the post-closure care reasonably expected during the post-closure care period and must contain the following elements: (i) ground water monitoring, if required, including number of monitor wells, parameters to be monitored, frequency of sampling, and cost per sampling; (ii) leachate monitoring and treatment if necessary; (iii) gas monitoring and control if required; and (iv) cover stabilization which will include an estimate of the area and cost for expected annual work to repair residual settlement, control erosion, or reseed. (4) Any facility for which financial assurance is required for post-closure care must have a financial assurance mechanism, which will cover the costs of post-closure care, in effect and active until the Director determines that the post-closure care is complete. (5) Financial assurance for corrective action shall be required only in cases of known releases of contaminants from a facility and shall be a current cost estimate for corrective action based on the most expensive cost of a third party performing the corrective action that may be required. | 2018-03-01
| Bonding | Utah Administrative Code. R649 - Natural Resources; Oil, Gas and Mining; Oil and Gas. | R649-3. Drilling and Operating Practices. R649-3-1. Bonding. 1. An owner or operator shall furnish a bond to the division prior to approval of a permit to drill a new well, reenter an abandoned well or assume responsibility as operator of existing wells. 1.1. An owner or operator shall furnish a bond to the division on Form 4, for wells located on lands with fee or privately owned minerals. 1.2. An owner or operator shall furnish evidence to the division that a bond has been filed in accordance with state, federal or Indian lease requirements and approved by the appropriate agency for all wells located on state, federal or Indian leases. 2. A bond furnished to the division shall be payable to the division and conditioned upon the faithful performance by the operator of the duty to plug each dry or abandoned well, repair each well causing waste or pollution, and maintain and restore the well site. 3. Bond liability shall be for the duration of the drilling, operating and plugging of the well and restoration of the well site. 3.1. The bond for drilling or operating wells shall remain in full force and effect until liability thereunder is released by the division. 3.2. Release of liability shall be conditioned upon compliance with the rules and orders of the Board. 5. The bond amount for drilling or operating wells located on lands with fee or privately owned minerals shall be one of the following: 5.1. For wells of less than 1,000 feet in depth, an individual well bond in the amount of at least $1,500, for each such well. 5.2. For wells of more than 1,000 feet in depth but less than 3,000 feet in depth, an individual well bond in the amount of at least $15,000 for each such well. 5.3. For wells of more than 3,000 feet in depth but less than 10,000 feet in depth, an individual well bond in the amount of at least $30,000 for each such well. 5.4. For wells of more than 10,000 feet in depth, an individual well bond in the amount of at least $60,000 for each such well. 6. If, prior to the July 1, 2003 revision of this bonding rule, an operator is drilling or operating more than one well on lands with fee or privately owned minerals, and a blanket bond was furnished and accepted by the division in lieu of individual well bonds, that operator shall remain qualified for a blanket bond with the division subject to the amounts described by this bonding rule. 6.1. A blanket bond shall be conditioned in a manner similar to individual well bonds and shall cover all wells that the operator may drill or operate on lands with fee or privately owned minerals within the state. 6.2. For wells of less than 1,000 feet in depth, a blanket bond in the amount of at least $15,000 shall be required. 6.3. For wells of more than 1,000 feet in depth, a blanket bond in the amount of at least $120,000 shall be required. | 2018-03-01
6.4. Subsequent to the July 1, 2003 revision of this rule, operators who desire to establish a new blanket bond that consists either fully or partially of a collateral bond as described in subsection 10.2. shall be qualified by the division for such blanket bond. 6.4.1. Operators who elect to establish a surety bond as a blanket bond shall not require qualification by the division. 6.4.2. In those cases where operator qualification for blanket bond is required, the division will review the following criteria and make a written finding of the operator's adequacy to meet the criteria before accepting a new blanket bond: 6.4.3. The ratio of current assets to current liabilities shall be 1.20 or greater, as evidenced by audited financial statements for the previous two years and the most current quarterly financial report. 6.4.4. The ratio of total liabilities to stockholder's equity shall be 2.50 or less, as evidenced by audited financial statements for the previous two years and the most current quarterly financial report.
| Bonding | Utah Administrative Code. R649 - Natural Resources; Oil, Gas and Mining; Oil and Gas. | R649-9. Waste Management and Disposal. R649-9-8. Bonding of Disposal Facilities. 1. Disposal facilities, other than injection wells and their associated facilities, shall be bonded according to this rule in order to protect the State and oil and gas producers from unnecessary liabilities and cleanup costs in the future. The objectives are to provide the State with adequate security for site reclamation and post closure cost should a facility owner default. 2. Permits issued after July 1, 2013 for new disposal facilities or modifications and facilities being reviewed for 5-year permit renewals, shall submit site reclamation and post closure cost estimates from a responsible third party contractor for division approval. 2.1. The applicant shall bond in the amount of the approved estimated site reclamation and post closure costs, or $25,000, whichever is greatest. 3. Bonds accepted shall be of the same type as those accepted for wells i.e. surety, collateral, or a combination of the two as described in the R649-3-1. 4. The total bond will be held by the division or financial institution until the facility has been closed and inspected by the division in accordance with a division approved closure plan. 5. Bond amounts, for permits approved prior to July 1, 2013 will be calculated as follows, and the per volume or per acre figures may be adjusted periodically to compensate for change in cost to perform the necessary cleanup work: $14,000 per acre of pit, partial acres will be calculated at the rate of $14,000 per acre; plus $1.00 per barrel of produced water for one-quarter of the total storage capacity of the facility; plus $30 per cubic yard of solid or semi-solid waste material stockpiled at the facility. $10,000 Minimum bond amount. 5.1. Operators of disposal facilities permitted prior to July 1, 2013 shall have until July 1, 2018 (five years) to submit, to the division, a disposal facility site reclamation and post closure bond as required above in R649-9-8.2. 6. All disposal facilities, except injection wells covered by R649-3-1, will be covered by an adequate and acceptable bond before being permitted to accept any E and P waste. 7. Forfeiture of the bond shall be the same as those for wells as described in the R649-3-1.16. | 2018-03-01
| Solid waste closure | Utah Administrative Code. R315. Environmental Quality, Waste Management and Radiation Control, Waste Management | R315. Environmental Quality, Waste Management and Radiation Control, Waste Management. R315-302. Solid Waste Facility Location Standards, General Facility Requirements, and Closure Requirements. R315-302-3 General Closure and Post Closure Requirements (4) Closure Procedures. (a) Each owner and operator shall notify the Director of the intent to implement the closure plan in whole or part, 60 days prior to the projected final receipt of waste at the unit or facility unless otherwise specified in the approved closure plan. (b) The owner or operator shall commence implementation of the closure plan, in part or whole, within 30 days after receipt of the final volume of waste, or for landfills, when the final elevation is attained in part or all of the facility cell or unit as identified in the approved facility closure plan unless otherwise specified in the approved closure plan. Closure activities shall be completed within 180 days from their starting time. Extensions of the closure period may be granted by the Director if justification for the extension is documented by the owner or operator. (c) When an owner or operator completes closure of a solid waste management unit or facility closure is completed, he shall, within 90 days or as required by the Director, submit to the Director: (i) facility or unit closure plans, except for Class IIIb, IVb, and VI Landfills, signed by a professional engineer registered in the state of Utah, and modified as necessary to represent as-built changes to final closure construction as approved in the closure plan; and (ii) certification by the owner or operator, and, except for Class IIIb, IVb, and VI Landfills, a professional engineer registered in the state of Utah, that the site or unit has been closed in accordance with the approved closure plan. | 2018-03-01
| Solid waste post-closure | Utah Administrative Code. R315. Environmental Quality, Waste Management and Radiation Control, Waste Management | R315. Environmental Quality, Waste Management and Radiation Control, Waste Management. R315-302. Solid Waste Facility Location Standards, General Facility Requirements, and Closure Requirements. R315-302-3 General Closure and Post Closure Requirements (5) Post-Closure Performance Standard. Each owner or operator shall provide post-closure activities for continued facility maintenance and monitoring of gases, land, and water for 30 years or as long as the Director determines is necessary for the facility or unit to become stabilized and to protect human health and the environment. (6) Post-Closure Plan and Amendment. (a) For any disposal facility, except an energy recovery or incinerator facility, post-closure care may include: (i) ground water and surface water monitoring; (ii) leachate collection and treatment; (iii) gas monitoring; (iv) maintenance of the facility, the facility structures that remain after closure, and monitoring systems for their intended use as required by the approved permit; (v) a description of the planned use of the property; and (vi) any other activity required by the Director to protect human health and the environment for a period of 30 years or a period established by the Director. (b) Each owner or operator shall develop, keep on file, and abide by a post-closure plan as required by Subsection R315-302-2(2)(m) and as approved by the Director as part of the permit. The post-closure plan shall address facility or unit maintenance and monitoring activities until the site becomes stabilized (i.e., little or no settlement, gas production or leachate generation) and monitoring and maintenance activities can be safely discontinued. (c) The post-closure plan shall project time intervals at which post-closure activities are to be implemented and identify post-closure cost estimates and projected fund withdrawal intervals from the selected financial assurance instrument, where applicable, for the associated post-closure costs. (d) The post-closure plan may be amended if conditions and circumstances justify such amendment. If it is determined that amendment of a facility or unit post-closure plan is required, the Director may direct facility post-closure activities, in part or whole, to cease until the post-closure plan amendment has been reviewed and approved. (7) Post-Closure Procedures. (a) Each owner or operator shall commence post-closure activities after closure activities have been completed. The Director may direct that post-closure activities cease until the owner or operator receives a notice from the Director to proceed with post-closure activities. (b) When post-closure activities are complete, as determined by the Director, the owner or operator shall submit a certification to the Director, signed by the owner or operator, and, except for Class IIIb, IVb, and VI Landfills, a professional engineer registered in the state of Utah stating why post-closure activities are no longer necessary (i.e., little or no settlement, gas production, or leachate generation). (c) If the Director finds that post-closure monitoring has established that the facility or unit is stabilized (i.e., little or no settlement, gas production, or leachate generation) the Director may authorize the owner or operator to discontinue any portion or all of the post-closure maintenance and monitoring activities. | 2018-03-01
| post closure care | Utah Administrative Code. R649 - Natural Resources; Oil, Gas and Mining; Oil and Gas. | R649-9. Waste Management and Disposal. R649-9-12. Closure and Post Closure of Disposal Facilities. 1. A plan for final closure of a disposal facility shall be submitted to the division, for approval, at least 60 days prior to cessation of operations. The closure plan shall include the following: 1.1. Provisions for removal of all equipment, buildings, fences and roads at the site. 1.2. Removal of berms. 1.3. Removal of liquids and solid waste to a division approved facility. 1.4. Disposal method for liners. 1.5. Plans and procedures for sampling and testing soils and ground water at the site. 1.5.1. Soils shall meet division cleanup standards or background levels whichever is less stringent. 1.6. A monitoring plan if required by the division. 1.7. Consideration of post disposal land use and landowner requests when the closure plan is developed. 2. During closure operations, the operator shall maintain the disposal facility to protect fresh water, public health, safety and the environment. 3. Location of the closed disposal facility shall be documented with the county recorder's office. 4. The bond for the disposal facility will be released when the division approved closure plan requirements have been met, as determined by the division. | 2018-03-01
| underground disposal of drilling fluids | Utah Administrative Code. R649 - Natural Resources; Oil, Gas and Mining; Oil and Gas. | R649-3. Drilling and Operating Practices. R649-3-25. Underground Disposal of Drilling Fluids. 1. Operators shall be permitted to inject and dispose of reserve pit drilling fluids downhole in a well upon submitting an application for such operations to the division and obtaining its approval. Injection of reserve pit fluids shall be considered by the division on a case-by-case basis. 2. Each proposed injection procedure will be reviewed by the division for conformance to the requirements and standards for permitting disposal wells under R649-5-2 to assure protection of fresh-water resources. 3. The subsurface disposal interval shall be verified by temperature log, or suitable alternative, during the disposal operation. 4. The division shall designate other conditions for disposal, as necessary, in order to ensure safe, efficient fluid disposal. | 2018-03-01
| conditions that limit the use of O&G waste land app or BU | N/A | Not specifically addressed in regulations | N/A
NORM and TENORM Pit & Tank Requirements | Requirement 1 |  | No NORM/TENORM defintion found. R313-25-2: "Waste" means those low-level radioactive wastes containing radioactive material that are acceptable for disposal in a land disposal facility. For the purposes of this definition, low-level radioactive waste means radioactive waste not classified as high-level radioactive waste, transuranic waste, spent nuclear fuel, or byproduct material as defined in (b), (c), and (d) of the definition for byproduct material found in Section R313-12-3.
| Requirement 2 | Utah Administrative Code. R313. Environmental Quality, Waste Management and Radiation Control. Radiation Control | R313. Environmental Quality, Waste Management and Radiation Control, Radiation.R313-25. Licensure Requirements for Land Disposal of Radioactive Waste-General Provisions. R313-25-3. Pre-licensing Plan Approval Criteria for Siting of Commercial Radioactive Waste Disposal Facilities. (3) Treatment and disposal facilities, including commercial radioactive waste incinerators, shall not be located: (a) within or underlain by: (i) national, state, and county parks, monuments, and recreation areas; designated wilderness and wilderness study areas; wild and scenic river areas; (ii) ecologically and scientifically significant natural areas, including wildlife management areas and habitats for listed or proposed endangered species as designated by federal law; (iii) 100 year floodplains; (iv) areas 200 feet distant from Holocene faults; (v) underground mines, salt domes and salt beds; (vi) dam failure flood areas; (vii) areas subject to landslide, mud flow, or other earth movement, unless adverse impacts can be mitigated; (viii) farmlands classified or evaluated as "prime", "unique", or of "statewide importance" by the U.S. Department of Agricultural Soil Conservation Service under the Prime Farmland Protection Act; (ix) areas five miles distant from existing permanent dwellings, residential areas, and other habitable structures, including schools, churches, and historic structures; (x) areas five miles distant from surface waters including intermittent streams, perennial streams, rivers, lakes, reservoirs, and wetlands; (xi) areas 1000 feet distant from archeological sites to which adverse impacts cannot reasonably be mitigated; (xii) recharge zones of aquifers containing ground water which has a total dissolved solids content of less than 10,000 mg/l; or (xiii) drinking water source protection areas designated by the Utah Drinking Water Board; (b) in areas: (i) above or underlain by aquifers containing ground water which has a total dissolved solids content of less than 500 mg/l and which aquifers do not exceed state ground water standards for pollutants; (ii) above or underlain by aquifers containing ground water which has a total dissolved solids content between 3000 and 10,000 mg/l when the distance from the surface to the ground water is less than 100 ft.; (iii) areas of extensive withdrawal of water, mineral or energy resources. (iv) above or underlain by weak and unstable soils, including soils that lose their ability to support foundations as a result of hydrocompaction, expansion, or shrinkage; (v) above or underlain by karst terrains. (4) Commercial radioactive waste disposal facilities may not be located within a distance to existing drinking water wells and watersheds for public water supplies of five years ground water travel time plus 1000 feet. | 2018-03-01
Offsite Management of Waste | Waste type 1, if regulated by waste type | N/A | Not specifically addressed in regulations | N/A
facility type 1, if regulated by the type of receiving facility
signage

## VA
Requirement Type |  | Virginia
Category | Topic | Citation | Detail | Date of Regulations
Criteria for Classification of Solid Waste Facilities and Practices 40 CFR Part 257.3 | Floodplains | N/A | Not specifically addressed in regulations | N/A
| Endangered species | N/A | Not specifically addressed in regulations | N/A
| Surface water | 4VAC25-150-420. | 4VAC25-150-420. Disposal of Pit and Produced Fluids. D. On-site disposal. The following standards for on-site land application of fluids shall be met: 5. The following buffer zones shall be maintained unless a variance has been granted by the director: a. Fluid shall not be applied closer than 25 feet from highways or property lines not included in the acreage shown in the permit. b. Fluid shall not be applied closer than 50 feet from surface watercourses, wetlands, natural rock outcrops, or sinkholes. c. Fluid shall not be applied closer than 100 feet from water supply wells or springs. 7. The director may require monitoring of groundwater quality on sites used for land application of fluids to determine if the groundwater has been degraded. | Derived from VR480-05-22.1 § 1.42, eff. September 25, 1991; amended, Volume 15, Issue 02, eff. November 11, 1998; Volume 29, Issue 03, eff. November 8, 2012; Volume 30, Issue 01, eff. October 10, 2013.
| Groundwater | 4VAC25-150-420. | 4VAC25-150-420. Disposal of Pit and Produced Fluids. D. On-site disposal. The following standards for on-site land application of fluids shall be met: 5. The following buffer zones shall be maintained unless a variance has been granted by the director: a. Fluid shall not be applied closer than 25 feet from highways or property lines not included in the acreage shown in the permit. b. Fluid shall not be applied closer than 50 feet from surface watercourses, wetlands, natural rock outcrops, or sinkholes. c. Fluid shall not be applied closer than 100 feet from water supply wells or springs. 7. The director may require monitoring of groundwater quality on sites used for land application of fluids to determine if the groundwater has been degraded. | eff. October 10, 2013.
Technical Regulations for Waste Management | On-site tanks Dikes and inspections | 4VAC25-150-310. Tanks. | 4VAC25-150-310. Tanks. A. All tanks installed on or after September 25, 1991, shall be designed and constructed to contain the fluids to be stored in the tanks and prevent unauthorized discharge of fluids. B. All tanks shall be maintained in good condition and repaired as needed to ensure the structural integrity of the tank. C. Every permanent tank or battery of tanks shall have secondary containment achieved by constructing a dike or firewall with a capacity of 1-1/2 times the volume of the largest tank when plumbed at the top, or all tanks when plumbed at the bottom, utilizing a double wall tank or another method approved by the division. D. Dikes and firewalls shall be maintained in good condition, and the reservoir shall be kept free from brush, water, oil or other fluids. E. Permittees shall inspect the structural integrity of tanks and tank installations, at a minimum, annually. The report of the annual inspection shall be maintained by the permittee for a minimum of three years and be submitted to the director upon request. F. Load lines shall be properly constructed and operated on the permitted area. | Derived from VR480-05-22.1 § 1.31, eff. September 25, 1991; amended, Volume 15, Issue 02, eff. November 11, 1998; Volume 29, Issue 03, eff. November 8, 2012; Volume 30, Issue 01, eff. October 10, 2013.
| On-site containers | N/A | Not specifically addressed in regulations | N/A
| On-site surface impoundments (pits) | 4VAC25-150-300. | 4VAC25-150-300. Pits. A. General requirements. 1. Pits are to be temporary in nature and are to be reclaimed when the operations using the pit are complete. All pits shall be reclaimed within 180 days unless a variance is requested and granted by the field inspector. 2. Pits may not be used as erosion and sediment control structures or stormwater management structures, and surface drainage may not be directed into a pit. 3. Pits shall have a properly installed and maintained liner or liners made of 10 mil or thicker high-density polyethylene or its equivalent. 4. Pits shall be constructed of sufficient size and shape to contain all fluids and maintain a two-foot freeboard. 5. Pits shall be enclosed by adequate fencing to secure the site from access by the public and wildlife. | Derived from VR480-05-22.1 § 1.30, eff. September 25, 1991; amended, Volume 15, Issue 02, eff. November 11, 1998; Volume 29, Issue 03, eff. November 8, 2012; Volume 30, Issue 01, eff. October 10, 2013; Volume 33, Issue 07, eff. December 28, 2016.
| On-site surface impoundments (pits) | 4VAC25-150-300. | 4VAC25-150-300. Pits. B. Operational requirements. 1. The integrity of lined pits and their enclosures shall be maintained until the pits are reclaimed or otherwise closed. Upon failure of the lining or pit, the operation shall be shut down until the liner and pit are repaired or rebuilt. The permittee shall notify the division, by the quickest available means, of any pit leak. 2. Motor oil and, to the extent practicable, crude oil shall be kept out of the pit. Oil shall be collected and disposed of properly. Litter and other solid waste shall be collected and disposed of properly and not thrown into the pit. 3. At the conclusion of drilling and completion operations or after a dry hole, well, or corehole has been plugged, the pit shall be drained in a controlled manner and the fluids disposed of in accordance with 4VAC25-150-420. If the pit is to be used for disposal of solids, then the standards of 4VAC25-150-430 shall be met. | eff. December 28, 2016
| On-site surface impoundments (pits) | 4VAC25-150-420. | 4VAC25-150-420. Disposal of Pit and Produced Fluids. A. Applicability. All fluids from a well, pipeline or corehole shall be handled in a properly constructed pit, tank or other type of container approved by the director. A permittee shall not dispose of fluids from a well, pipeline or corehole until the director has approved the permittee's plan for permanent disposal of the fluids. Temporary storage of pit or produced fluids is allowed with the approval of the director. Other fluids shall be disposed of in accordance with the operations plan approved by the director. | Derived from VR480-05-22.1 § 1.42, eff. September 25, 1991; amended, Volume 15, Issue 02, eff. November 11, 1998; Volume 29, Issue 03, eff. November 8, 2012; Volume 30, Issue 01, eff. October 10, 2013.
| On-site surface impoundments (pits) | 4VAC25-150-420. | 4VAC25-150-420. Disposal of Pit and Produced Fluids. B. Application and plan. The permittee shall submit an application for either on-site or off-site permanent disposal of fluids on a form prescribed by the director. Maps and a narrative describing the method to be used for permanent disposal of fluids must accompany the application if the permittee proposes to land apply any fluids on the permitted site. The application, maps, and narrative shall become part of the permittee's operations plan. C. Removal of free fluids. Fluids shall be removed from the pit to the extent practical so as to leave no free fluids. In the event that there are no free fluids for removal, the permittee shall report this on the form provided by the director. | Derived from VR480-05-22.1 § 1.42, eff. September 25, 1991; amended, Volume 15, Issue 02, eff. November 11, 1998; Volume 29, Issue 03, eff. November 8, 2012; Volume 30, Issue 01, eff. October 10, 2013.
| On-site landfills | 4VAC25-150-430. | 4VAC25-150-430. Disposal of Solids. A. Applicability. All drill cuttings and solids shall be disposed of in the on-site pit as provided in subsection C of this section or as approved by the director. All other solid waste from gas, oil or geophysical operations shall be disposed of in a facility permitted to accept that type of waste. B. Plan. Each operator shall submit a description of how drill cuttings and solids will be disposed of in the operations plan. C. Disposal in a pit. Drill cuttings and solids may be disposed of on-site in an approved pit, without testing of the material. The drill cuttings and solids shall be covered with a liner meeting the standards of 4VAC25-150-300, or a low-permeability clay cap, and shall be covered by soil. The combination of soil and liner or cap shall be at least four feet thick, capable of shielding the cuttings and solids remaining in the pit, suitable for supporting vegetation, and sloped to prevent ponding. | Derived from VR480-05-22.1 § 1.43, eff. September 25, 1991; amended, Volume 15, Issue 2. eff. November 11, 1998.
| Land application (land farming, land spreading) | 4VAC25-150-420. | 4VAC25-150-420. Disposal of Pit and Produced Fluids. D. On-site disposal. The following standards for on-site land application of fluids shall be met: 1. Fluids to be land-applied shall meet the parameters listed in the Department of Environmental Quality's "Ground water criteria," (9VAC25-280-70), following criteria: Acidity: <alkalinity Alkalinity: >acidity Chlorides: <5,000 mg/l Iron: <7 mg/l Manganese: <4 mg/l Oil and Grease: < 15 mg/l pH: 6-9 Standard Units Sodium Balance: SAR of 8-12 2. Land application of fluids shall be confined to the permitted area. 3. Fluids shall be applied in a manner which will not cause erosion or runoff. The permittee shall take into account site conditions such as slope, soils and vegetation when determining the rate and volume of land application on each site. As part of the application narrative, the permittee shall show the calculations used to determine the maximum rate of application for each site. 4. Fluid application shall not be conducted when the ground is saturated, snow-covered or frozen. 5. The following buffer zones shall be maintained unless a variance has been granted by the director: a. Fluid shall not be applied closer than 25 feet from highways or property lines not included in the acreage shown in the permit. b. Fluid shall not be applied closer than 50 feet from surface watercourses, wetlands, natural rock outcrops, or sinkholes. c. Fluid shall not be applied closer than 100 feet from water supply wells or springs. 6. The permittee shall monitor vegetation for two years after the last fluid has been applied to a site. If any adverse effects are found, the permittee shall report the adverse effects in writing to the division. 7. The director may require monitoring of groundwater quality on sites used for land application of fluids to determine if the groundwater has been degraded. | eff. October 10, 2013.
| Beneficial use (e.g., roadspreading, de-icing) | N/A | Not specifically addressed in regulations | N/A
| Closed loop drilling | N/A | Not specifically addressed in regulations | N/A
| Produced water recycling | N/A | Not specifically addressed in regulations | N/A
O&G Waste Management Unit Technical Specs | definitions | § 45.1-361.1. | "Waste from gas, oil, or geophysical operations" means any substance other than gas or oil which is (i) produced or generated during or results from the development, drilling and completion of wells and associated facilities or the development and construction of gathering pipelines or (ii) produced or generated during or results from well, pipeline and associated facilities' operations, including, but not limited to, brines and produced fluids other than gas or oil. In addition, this term shall include all rubbish and debris, including all material generated during or resulting from well plugging, site restoration, or the removal and abandonment of gathering pipelines and associated facilities. "Waste" or "escape of resources" means (i) physical waste, as that term is generally understood in the gas and oil industry; (ii) the inefficient, excessive, improper use, or unnecessary dissipation of reservoir energy; (iii) the inefficient storing of gas or oil; (iv) the locating, drilling, equipping, operating, or producing of any gas or oil well in a manner that causes, or tends to cause, a reduction in the quantity of gas or oil ultimately recoverable from a pool under prudent and proper operations, or that causes or tends to cause unnecessary or excessive surface loss or destruction of gas or oil; (v) the production of gas or oil in excess of transportation or marketing facilities; (vi) the amount reasonably required to be produced in the proper drilling, completing, or testing of the well from which it is produced, except gas produced from an oil well or condensate well pending the time when with reasonable diligence the gas can be sold or otherwise usefully utilized on terms and conditions that are just and reasonable; or (vii) underground or above ground waste in the production or storage of gas, oil, or condensate, however caused. The term "waste" does not include gas vented from methane drainage boreholes or coalbed methane gas wells, where necessary for safety reasons or for the efficient testing and operation of coalbed methane gas wells; nor does it include the plugging of coalbed methane gas wells for the recovery of the coal estate.
| definitions | 4VAC25-150-10. Definitions. | "Firewall" means an earthen dike or fire resistant structure built around a tank or tank battery to contain the oil in the event a tank ruptures or catches fire. | Derived from VR480-05-22.1 § 1.1, eff. September 25, 1991; amended, Volume 15, Issue 02, eff. November 11, 1998; Volume 29, Issue 03, eff. November 8, 2012; Volume 30, Issue 01, eff. October 10, 2013; Volume 33, Issue 07, eff. December 28, 2016.
| definitions | 4VAC25-150-10. Definitions. | "Groundwater" means all water under the ground, wholly or partially within or bordering the Commonwealth or within its jurisdiction, which has the potential for being used for domestic, industrial, commercial, or agricultural use or otherwise affects the public welfare. | eff. December 28, 2016.
| definitions | 4VAC25-150-10. Definitions. | "Produced waters" means water or fluids produced from a gas well, oil well, coalbed methane gas well, or gob well as a byproduct of producing gas, oil, or coalbed methane gas. | eff. December 28, 2016.
| definitions | 4VAC25-150-10. Definitions. | "Stormwater management facility" means a device that controls stormwater runoff and changes the characteristics of that runoff, including but not limited to, the quantity, quality, the period of release, or the velocity of flow. | eff. December 28, 2016.
| definitions | 4VAC25-150-10. Definitions. | "Water bar" means a small obstruction constructed across the surface of a road, pipeline right-of-way, or other area of ground disturbance in order to interrupt and divert the flow of water on a grade for the purpose of controlling erosion and sediment migration. | eff. December 28, 2016.
| siting criteria | 4VAC25-150-520. Setback Restrictions, Conventional Wells or Class II | No permit shall be issued for any well to be drilled closer than 200 feet from any inhabited building unless site conditions as approved by the director warrant the permission of a lesser distance and there exists a lease or agreement between the operator and the owner of the inhabited building. | eff. October 10, 2013.
| pit lining | 4VAC25-150-300. | 4VAC25-150-300. Pits. A. General requirements. 3. Pits shall have a properly installed and maintained liner or liners made of 10 mil or thicker high-density polyethylene or its equivalent.
| freeboard requirements | 4VAC25-150-300. | 4VAC25-150-300. Pits. A. General requirements. 4. Pits shall be constructed of sufficient size and shape to contain all fluids and maintain a two-foot freeboard. | Derived from VR480-05-22.1 § 1.30, eff. September 25, 1991; amended, Volume 15, Issue 02, eff. November 11, 1998; Volume 29, Issue 03, eff. November 8, 2012; Volume 30, Issue 01, eff. October 10, 2013; Volume 33, Issue 07, eff. December 28, 2016.
| depth and/or slope of management unit (pits) | 4VAC25-150-300. | 4VAC25-150-300. Pits. A. General requirements. 4. Pits shall be constructed of sufficient size and shape to contain all fluids and maintain a two-foot freeboard. | eff. December 28, 2016.
| berm height | N/A | Not specifically addressed in regulations | N/A
| signage | 4VAC25-150-240. Signs. | NOTE: signage requirements for well sites, but not for waste units. A. Temporary signs. Each permittee shall keep a sign posted at the point where the access road enters the permitted area of each well B. Permanent signs. Each permittee shall keep a permanent sign posted in a conspicuous place on or near every producing well or well capable of being placed into production and on every associated facility.
| inspections/detection | N/A | Not specifically addressed in regulations | N/A
| inspections/monitoring | 4VAC25-150-630. | 4VAC25-150-630. Report of Produced Waters, Coalbed Methane Wells. All coalbed methane gas well operators are required to submit monthly reports of total produced waters withdrawn from coalbed methane gas wells, in barrels, on a well-by-well basis, with the monthly report submitted under 4VAC25-150-210 of this chapter. The report shall show monthly produced water withdrawals and cumulative produced water withdrawals. Such reports shall be available for inspection upon request and maintained electronically or by hard copy until the well is abandoned and reclaimed. | Derived from VR480-05-22.1 § 3.9, eff. September 25, 1991; amended, Volume 29, Issue 03, eff. November 8, 2012; Volume 30, Issue 01, eff. October 10, 2013.
| inspections | N/A | Not specifically addressed in regulations | N/A
| fencing and netting requirements | 4VAC25-150-300. | 4VAC25-150-300. Pits. A. General requirements. 5. Pits shall be enclosed by adequate fencing to secure the site from access by the public and wildlife. | eff. December 28, 2016.
| groundwater baseline and monitoring (pre/post) | 4VAC25-150-95. | Groundwater Baseline Sampling, Analysis, and Monitoring Plan. A. Each application for a permit shall include a groundwater baseline sampling, analysis, and monitoring plan. The groundwater monitoring program will consist of initial baseline groundwater sampling and testing followed by subsequent sampling and testing after setting the production casing or liner. B. If four or fewer available groundwater sources are present within a one-quarter-mile radius of the location of a proposed oil or gas well, or department-approved monitoring well, the operator shall collect a sample from each available groundwater source. C. If more than four available groundwater sources are present within the one-quarter-mile radius, the operator shall submit a plan for approval to the director for selecting the available groundwater sources based on all of the following criteria: 1. Available groundwater sources closest to the location of the (i) proposed oil or gas well, (ii) department-approved monitoring well, or (iii) multi-well pad are preferred. 2. Sample locations shall be chosen in a radial pattern around the permitted location. 3. Where available groundwater sources are present in different aquifers, a sample shall be collected from each aquifer. Where multiple available groundwater sources are present in a single aquifer, an operator shall give adequate consideration to vertical separation and aquifer zones in selecting available groundwater sources for sampling. 4. If groundwater flow direction is known or reasonably can be inferred, samples from both upgradient and downgradient available groundwater sources are required, if available. D. The initial sampling and testing shall be conducted within the 12-month period prior to drilling the well or the first well on a multi-well pad. Subsequent sampling and testing shall be conducted between six and 12 months after setting the production casing or liner. An operator shall make a reasonable attempt to conduct all sampling during the same month of the year. An operator may request in writing approval from the director to deviate from these sampling and testing timeframes in its permit application based on site specific geologic and hydrologic conditions (e.g., flow rate and direction). Previously sampled groundwater sources, including samples obtained by other operators, may be used if collection of the sample or samples meets all of the requirements of this section and are approved by the director. | Derived from Volume 33, Issue 07, eff. December 28, 2016.
| groundwater baseline and monitoring (pre/post) | 4VAC25-150-95. | E. All samples collected pursuant to this section shall be analyzed and tested by a laboratory certified or accredited under the Virginia Environmental Laboratory Accreditation Program established in 1VAC30-45 and 1VAC30-46. F. Copies of all final laboratory analytical results and spatial coordinates of the available water source shall be provided by the operator or its representative to the department and water source owner within three months of sample collection. All analytical results and spatial coordinates of the available water source shall be made available to the public by the department. G. The initial and subsequent sampling and testing described in this section shall, at a minimum, include the following items: 1. Chlorides; 2. Total dissolved solids; 3. Dissolved gases (methane, ethane, propane); 4. Hardness; 5. Iron; 6. Manganese; 7. pH; 8. Sodium; and 9. Sulfate. Field observations such as odor, water color, sediment, bubbles, and effervescence shall also be documented. Handheld detection devices shall be sufficient for testing for methane. | Derived from Volume 33, Issue 07, eff. December 28, 2016.
| groundwater baseline and monitoring (pre/post) | 4VAC25-150-95. | H. If free gas or a dissolved methane concentration greater than 10.0 milligrams per liter (mg/L) is detected in a water sample, gas compositional analysis and stable isotope analysis of the methane (carbon and hydrogen – 12C, 13C, 1H, and 2H) shall be performed to determine gas type. I. The operator shall provide verbal and written notification to the director and groundwater source owner within 24 hours if test results indicate: 1. The presence of thermogenic or a mixture of thermogenic and biogenic gas; 2. The methane concentration increases by more than 5.0 mg/L between sampling periods; 3. The methane concentration is detected at or above 10.0 mg/L; or 4. Exceedances of the parameters listed in 9VAC25-280-70. J. Upon receiving notification pursuant to this subsection, the director shall have the authority to order an additional sampling test to be completed within six months of the test that resulted in the notification. This authority is in addition to enforcement actions the director may utilize pursuant to 4VAC25-150-170. | Derived from Volume 33, Issue 07, eff. December 28, 2016.
| groundwater baseline and monitoring (pre/post) | 4VAC25-150-340. | 4VAC25-150-340. Drilling Fluids. B. Water quality in drilling. 1. Before the water-protection string is set, permittees shall use one of the following sources of water in drilling: a. Water that is from a water well or spring located on the drilling site; or b. Conduct an analysis of groundwater within a one-quarter-mile radius of the drilling location, and use: (1) Water which is of equal or better quality than the groundwater; or (2) Water which can be treated to be of equal or better quality than the groundwater. A treatment plan must be included with the application if water is to be treated. (3) If, after a diligent search, a groundwater source (such as a well or spring) cannot be found within a one-quarter-mile radius of the drilling location, the applicant may use water meeting the parameters listed in the Department of Environmental Quality's "Ground water criteria," 9VAC25-280-70. The analysis shall include, but is not limited to, the following items: (a) Chlorides; (b) Total dissolved solids; (c) Hardness; (d) Iron; (e) Manganese; (f) PH; (g) Sodium; and (h) Sulfate. (4) Drilling water analysis shall be taken within a one-year period preceding the drilling application. 2. After the water-protection string is set, permittees may use waters that do not meet the standards of subdivision B 1 of this section. C. Drilling muds. No permittee may use an oil-based drilling fluid or other fluid which has the potential to cause acute or chronic adverse health effects on living organisms unless a variance has been approved by the director. Permittees must explain the need to use such materials and provide the material data safety sheets. In reviewing the request for the variance, the director shall consider the concentration of the material, the measures to be taken to control the risks, and the need to use the material. Permittees shall also identify what actions will be taken to ensure use of the additives will not cause a lessening of groundwater quality. | Derived from VR480-05-22.1 § 1.34, eff. September 25, 1991; amended, Volume 15, Issue 02, eff. November 11, 1998; Volume 29, Issue 03, eff. November 8, 2012; Volume 30, Issue 01, eff. October 10, 2013; Volume 33, Issue 07, eff. December 28, 2016.
| run-on and run-off | 4VAC25-150-270 | 4VAC25-150-270. Stormwater Management. C. Stormwater runoff which has been contaminated by or come into contact with overburden, raw material, intermediate products, finished products, byproducts or wastes from gas, oil or geophysical operations located on the permitted site shall be managed in accordance with a plan approved by the director. | Derived from VR480-05-22.1 § 1.27, eff. September 25, 1991; amended, Volume 15, Issue 02, eff. November 11, 1998.
| run-on and run-off | 4VAC25-150-300. | 4VAC25-150-300. Pits. A. General requirements. 1. Pits are to be temporary in nature and are to be reclaimed when the operations using the pit are complete. All pits shall be reclaimed within 180 days unless a variance is requested and granted by the field inspector. 2. Pits may not be used as erosion and sediment control structures or stormwater management structures, and surface drainage may not be directed into a pit. | eff. December 28, 2016.
| closure, corrective action and financial warranty | § 45.1-361.31. | § 45.1-361.31. Bonding and financial security required. A. To ensure compliance with all laws and regulations pertaining to permitted activities and the furnishing of reports and other information required by the Board or Director, all permit applicants shall give bond with surety acceptable to the Director and payable to the Commonwealth. At the election of the permit applicant, a cash bond may be given. The amount of the bond required shall be sufficient to cover the costs of properly plugging the well and restoring the site, but in no case shall the amount of the bond be less than $10,000 per well plus $2,000 per acre of disturbed land, calculated to the nearest tenth of an acre. Bonds shall remain in force until released by the Director. B. Upon receipt of an application for permits for gas or oil operations and at the request of the permit applicant, the Director may, in lieu of requiring a separate bond for each permit, require a blanket bond. The amount of the blanket bond shall be as follows: 1. For one to fifteen wells, $25,000. 2. For sixteen to thirty wells, $50,000. 3. For thirty-one to fifty wells, $75,000. 4. For fifty-one or more wells, $100,000. For purposes of calculating blanket bond amounts, from one-tenth of an acre to five acres of disturbed land for a separately permitted gathering pipeline shall be equivalent to one well. The Director shall promulgate regulations for the release of acreage used to calculate blanket bond amounts for separately permitted gathering pipelines in cases where sites have been stabilized. C. Any gas or oil operator who elects to post a blanket bond shall pay into the Gas and Oil Plugging and Restoration Fund those fees and assessments required under the provisions of § 45.1-361.32. D. This section's minimum requirements for bonding shall be met by all permitted gas or oil operations by July 1, 1991. | 1990
| corrective action and financial warranty | 4VAC25-150-470. | 4VAC25-150-470. Release of Bond. A. Application for bond release. A permittee desiring to have a bond released by the director shall apply in writing identifying the operation, and documenting that the well or disturbed land meets the requirements for partial or full bond release. A bond may be reduced or released by the director only in writing. B. Partial bond release. The portion of a permittee's bond covering disturbed land may be released as follows: 1. A permittee with an individual bond under § 45.1-361.31 A of the Code of Virginia shall be eligible for release of the portion of the bond covering disturbed land after the land has been successfully reclaimed to the standards of 4VAC25-150-260 of this chapter. 2. A permittee with a blanket bond under § 45.1-361.31 B of the Code of Virginia shall be eligible for release of 75% of the portion of the bond calculated on acreage of disturbed land after the land has been successfully reclaimed to the standards of 4VAC25-150-260 of this chapter. C. Full bond release. A permittee's bond or coverage of a well and land under a blanket bond is eligible for full release when: 1. A well has been plugged, the plugging affidavit has been submitted to the director and the land under the bond has been successfully reclaimed to the standards of 4VAC25-150-260 of this chapter; 2. The well is abandoned as a water well in accordance with 4VAC25-150-440 of this chapter and the land under the bond has been successfully reclaimed to the standards of 4VAC25-150-260 of this chapter; 3. The well is abandoned as a vertical ventilation hole in accordance with 4VAC25-150-650 of this chapter and the land under the bond is permitted by the department's Division of Mined Land Reclamation or has been successfully reclaimed to the standards of 4VAC25-150-260 of this chapter; or 4. Other bond has been accepted by the director. | derived from VR480-05-22.1 § 1.47, eff. September 25, 1991.
| financial warranty |  | See bonding above
| post closure care | 4VAC25-150-300. | 4VAC25-150-300. Pits. A. General requirements. 1. Pits are to be temporary in nature and are to be reclaimed when the operations using the pit are complete. All pits shall be reclaimed within 180 days unless a variance is requested and granted by the field inspector. | eff. December 28, 2016.
| post closure care | 4VAC25-150-300. | 4VAC25-150-300. Pits. B. Operational requirements. 3. At the conclusion of drilling and completion operations or after a dry hole, well, or corehole has been plugged, the pit shall be drained in a controlled manner and the fluids disposed of in accordance with 4VAC25-150-420. If the pit is to be used for disposal of solids, then the standards of 4VAC25-150-430 shall be met. | eff. December 28, 2016.
| conditions that limit the use of O&G waste land app or BU | 4VAC25-150-420. | 4VAC25-150-420. Disposal of Pit and Produced Fluids. D. On-site disposal. The following standards for on-site land application of fluids shall be met: 1. Fluids to be land-applied shall meet the parameters listed in the Department of Environmental Quality's "Ground water criteria," (9VAC25-280-70), following criteria: Acidity: <alkalinity Alkalinity: >acidity Chlorides: <5,000 mg/l Iron: <7 mg/l Manganese: <4 mg/l Oil and Grease: < 15 mg/l pH: 6-9 Standard Units Sodium Balance: SAR of 8-12 2. Land application of fluids shall be confined to the permitted area. 3. Fluids shall be applied in a manner which will not cause erosion or runoff. The permittee shall take into account site conditions such as slope, soils and vegetation when determining the rate and volume of land application on each site. As part of the application narrative, the permittee shall show the calculations used to determine the maximum rate of application for each site. 4. Fluid application shall not be conducted when the ground is saturated, snow-covered or frozen. 5. The following buffer zones shall be maintained unless a variance has been granted by the director: a. Fluid shall not be applied closer than 25 feet from highways or property lines not included in the acreage shown in the permit. b. Fluid shall not be applied closer than 50 feet from surface watercourses, wetlands, natural rock outcrops, or sinkholes. c. Fluid shall not be applied closer than 100 feet from water supply wells or springs. 6. The permittee shall monitor vegetation for two years after the last fluid has been applied to a site. If any adverse effects are found, the permittee shall report the adverse effects in writing to the division. 7. The director may require monitoring of groundwater quality on sites used for land application of fluids to determine if the groundwater has been degraded. | Derived from VR480-05-22.1 § 1.42, eff. September 25, 1991; amended, Volume 15, Issue 02, eff. November 11, 1998; Volume 29, Issue 03, eff. November 8, 2012; Volume 30, Issue 01, eff. October 10, 2013.
NORM and TENORM Pit & Tank Requirements | TENORM | 12VAC5-481-3480. | 12 VAC 5-481-3480. Exemptions. A. Persons who receive, own, possess, use, process, transfer, distribute, or dispose of TENORM are exempt from the requirements of Part XVI of this chapter with respect to any combination of Ra-226 and Ra-288 if the materials contain, or are contaminated at, concentrations less than 185 becquerel per kilogram (5 pCi/gm) excluding natural background. This does not apply to consumer or retail products that are discussed in 12 VAC 5-481-3560 C and 12 VAC 5-481-3570. Using purposeful dilution to render TENORM waste exempt shall not be allowed without prior agency approval. B. Persons who receive products or materials containing TENORM distributed in accordance with a specific license issued by the agency pursuant to 12 VAC 5-481-3540 1, or to an equivalent license issued by another licensing state, are exempt from these regulations with regard to those products or materials. C. The distribution, including custom blending, possession, and use of fertilizers containing TENORM, is exempt from the requirements of this part. D. TENORM waste regulated by CERCLA or RCRA (Resources Conservation and Recovery Act) are exempt from this part. E. The transportation and storage incident to transportation are governed by other parts of these regulations. 12 VAC 5-481-3480. Exemptions. A. Persons who receive, own, possess, use, process, transfer, distribute, or dispose of TENORM are exempt from the requirements of Part XVI of this chapter with respect to any combination of Ra-226 and Ra-288 if the materials contain, or are contaminated at, concentrations less than 185 becquerel per kilogram (5 pCi/gm) excluding natural background. This does not apply to consumer or retail products that are discussed in 12 VAC 5-481-3560 C and 12 VAC 5-481-3570. Using purposeful dilution to render TENORM waste exempt shall not be allowed without prior agency approval. B. Persons who receive products or materials containing TENORM distributed in accordance with a specific license issued by the agency pursuant to 12 VAC 5-481-3540 1, or to an equivalent license issued by another licensing state, are exempt from these regulations with regard to those products or materials. C. The distribution, including custom blending, possession, and use of fertilizers containing TENORM, is exempt from the requirements of this part. D. TENORM waste regulated by CERCLA or RCRA (Resources Conservation and Recovery Act) are exempt from this part. E. The transportation and storage incident to transportation are governed by other parts of these regulations. | Derived from Volume 22, Issue 25, eff. September 20, 2006; amended, Virginia Register Volume 24, Issue 18, eff. June 12, 2008.
| TENORM | 12VAC5-481-3490. | 12VAC5-481-3490. Standards for Radiation Protection for Tenorm. A. No person licensed under 12VAC5 481-3530 or 12VAC5-481-3540 shall conduct operations, use, or transfer TENORM in a manner such that a member of the public will receive an annual total effective dose equivalent in excess of 1mSv (100 mrem) per year from all licensed sources including TENORM. B. Persons subject to a license under this part shall comply with radiation protection standards set out in Part IV (12VAC5-481-600 et seq.) of this chapter. C. Doses from indoor radon and its progeny shall not be included in total effective dose equivalent calculations. D. No person shall release TENORM for unrestricted use in such a manner that the reasonably maximally exposed individual will receive an annual total effective dose equivalent from the released TENORM in excess of 1mSv (100 mrem) per year excluding natural background. | amended, Virginia Register Volume 24, Issue 18, eff. June 12, 2008.
| TENORM | 12VAC5-481-3520. | 12 VAC 5-481-3520. Disposal and Transfer of Waste for Disposal. A. Each person subject to a license under this Rule shall manage and dispose of wastes containing TENORM: 1. By transfer of the wastes for disposal to a facility licensed under requirements for uranium or thorium byproduct materials in either 40 CFR 192 or 10 CFR 40 Appendix R; 2. By transfer of the wastes for disposal to a disposal facility licensed by the US Nuclear Regulatory Commission, an agreement state, or a licensing state; or 3. In accordance with alternate methods authorized by the agency upon application or upon the agency's initiative, consistent with 12 VAC 5-481-3490 and where applicable the Clean Water Act, Safe Drinking Water Act and other requirements of the United States Environmental Protection Agency for disposal of such wastes. B. Equipment contaminated with TENORM in excess of levels specified in Table 1 of this part, which is to be disposed of as waste, shall be disposed of: 1. So as to prevent any reintroduction into commerce or unrestricted use; and 2. Within disposal areas specifically designed to meet the criteria of subsection A of this section. C. Transfers of waste containing TENORM for disposal shall be made only to a person specifically authorized by the Nuclear Regulatory Commission, an agreement state or a licensing state, to receive such waste. D. Records of disposal, including manifests, shall be maintained pursuant to the provisions of Part IV of this chapter. | amended, Virginia Register Volume 24, Issue 18, eff. June 12, 2008.
| TENORM | 12VAC5-481-3530. | 12 VAC 5-481-3530. General License. A. Subject to the requirements of 12 VAC 5-481-3490 through 12 VAC 5-481-3520 and 12 VAC 5-481, a general license is hereby issued to possess, own, use, transfer, distribute or dispose of TENORM without regard to quantity. B. This general license does not authorize the manufacturing of products containing TENORM in concentrations greater than those specified in 12 VAC 5-481-3480 A nor the receipt and disposal of wastes from other persons. C. The decontamination of equipment, facilities, and land shall be performed only by persons specifically licensed by the agency or another licensing state to conduct such work. However, employees or contractors under control and supervision of a general licensee can perform routine maintenance on equipment, facilities, and land owned or controlled by the general licensee. Maintenance that provides a different pathway for exposure than is found in daily operations and that increases the potential for additional exposure is not considered routine. D. Any person subject to the general license issued by this section shall notify the agency. Such notification shall include: 1. Name and address of the licensee; 2. Location and description of the facility or operation; and 3. Description of the TENORM including estimates of the amount and extent of TENORM. E. Transfer of material or real property. 1. The transfer of TENORM not exempt from these regulations from one general licensee to another general licensee is authorized if: a. The equipment and facilities contaminated with TENORM are to be used by the recipient for the same purpose; or b. The transfer of control or ownership of land contaminated with TENORM includes an annotation of the deed records, or notice to owners of surface and mineral rights, to indicate the presence of TENORM. 2. Transfers not made in accordance with subdivision 1 of this subsection require prior approval by the agency. 3. Transfers made under subdivision 1 of this subsection do not relieve the general licensee who makes the transfer from the responsibilities of assessing the extent of TENORM contamination or material present, informing the general licensee receiving the TENORM of these assessments, and maintaining records required by this chapter. 4. A general licensee intending to transfer material or real property for unrestricted use shall document compliance with the requirements of 12 VAC 5-481-3510. F. Distribution of TENORM products between general licensees. The distribution of TENORM products not exempt from these regulations from one general licensee to another general licensee is authorized provided the product is accompanied by labels or manifests which identify the type and amount of TENORM. G. The Department of Health may, by written notice, require any person authorized by a general license to apply for and obtain a specific license. The notice shall state the reason or reasons for requiring a specific license. | amended, Virginia Register Volume 24, Issue 18, eff. June 12, 2008.
| TENORM | 12VAC5-481-3540. | 12 VAC 5-481-3540. Specific Licenses. Unless otherwise exempt, a specific license is required to: 1. Manufacture and distribute any material or product containing TENORM unless authorized by 12 VAC 5-481-3530 F, exempted under the provisions of 12 VAC 5-481-3480, or licensed under the provisions of Part III of this chapter; 2. Except as provided in 12 VAC 5-481-3530 C, decontaminate equipment or land not otherwise exempted under the provisions of 12 VAC 5-481-3480 or facilities contaminated with TENORM in excess of the levels set forth in 12 VAC 5-481-3510, as applicable; for purposes of this subsection, the term “decontaminate” shall not include maintenance that incidentally results in removal of contamination; 3. Receive TENORM from other persons for disposal. | Derived from Volume 22, Issue 25, eff. September 20, 2006.
|  | 12VAC5-481-3560. | 12 VAC 5-481-3560. Requirements for the issuance of specific licenses. A. A license application will be approved if the agency determines that: 1. The applicant is qualified by reason of training and experience to use the TENORM in question for the purpose requested in accordance with these rules in such a manner as to protect the public health and safety or property; 2. The applicant's proposed equipment, facilities, and procedures are adequate to protect the public health and safety or property; 3. The issuance of the license will not be inimical to the health and safety of the public; 4. The applicant satisfied all applicable special requirements in this part; and 5. The applicant has met the financial surety requirements of 12 VAC 5-481-3670. 6. The applicant has adequately addressed the following items in the application: a. Procedures and equipment for monitoring and protecting workers; b. An evaluation of the radiation levels and concentrations of contamination expected during normal operations; c. Operating and emergency procedures, including procedures for waste reduction and quality assurance of items released for unrestricted use; and d. A method for managing the radioactive material removed from contaminated equipment and facilities. B. An application for a specific license to decontaminate equipment, land, or facilities contaminated with TENORM in excess of the levels set forth in 12 VAC 5-481-3480 A, 12 VAC 5-481-3510 2, or Table 1 of this part, as applicable, and to dispose of the resulting waste will be approved if: 1. The applicant satisfies the general requirements specified in subsection A of this section; and 2. The applicant has adequately addressed the following items in the application: a. Procedures and equipment for monitoring and protection of workers; b. An evaluation of the radiation levels and concentrations of contamination expected during normal operations; c. Operating and emergency procedures, including procedures for waste reduction and quality assurance of items released for unrestricted use; and d. Method of disposing of the TENORM removed from contaminated equipment, facilities, and/or land. C. An application for a specific license to transfer materials or manufacture or distribute products containing TENORM to persons exempted from these regulation s pursuant to 12 VAC 5-481-3530 B will be approved if: 1. The applicant satisfies the general requirements specified in subsection A of this section; 2. The TENORM is not contained in any food, beverage, cosmetic, drug, or other commodity designed for ingestion or inhalation by, or application to, a human being; and 3. The applicant submits sufficient information relating to the design, manufacture, prototype testing, quality control procedures, labeling or marking, and conditions of handling, storage, use, and disposal of the TENORM material or product to demonstrate that the material or product will meet the safety criteria set forth in 12 VAC 5-481-3570. The information shall include: a. A description of the material or product and its intended use or uses; b. The type, quantity, and concentration of TENORM in each material or product; c. The chemical and physical form of the TENORM in the material or product, and changes in chemical and physical form that may occur during the useful life of the material or product; d. An analysis of the solubility in water and body fluids of the TENORM in the material or product; e. The details of manufacture and design of the material or product relating to containment and shielding of the TENORM and other safety features under normal and severe conditions of handling, storage, use, reuse, and disposal of the material or product; f. The degree of access of human beings to the material or product during normal handling, use, and disposal; g. The total quantity of TENORM expected to be distributed annually in the material or product; h. The expected useful life of the material or product; i. The proposed method of labeling or marking each unit of the material or product with identification of the manufacturer or initial transferor of the product and the radionuclides and quantity of TENORM in the material or product; j. The procedures for prototype testing of the material or product to demonstrate the effectiveness of the containment, shielding, and other safety features under both normal and severe conditions of handling, storage, use, reuse, and disposal; k. The results of the prototype testing of the material or product, including any change in the form of the TENORM contained in it, the extent to which the TENORM may be released to the environment, any change in radiation levels, and any other changes in safety features; l. The estimated external radiation doses and dose commitments relevant to the safety criteria in 12 VAC 5-481-3570 and the basis for such estimates; m. A determination that the probabilities with respect to doses referred to in 12 VAC 5-481-3570 meet the safety criteria; n. The quality control procedures to be followed in the production of production lots of the material or product, and the quality control standards the material or product will be required to meet; and o. Any additional information, including experimental studies and tests, required by the agency to facilitate a determination of the radiation safety of the material or product. D. Notwithstanding the provisions of subdivision 2 of 12 VAC 5-481-3570, the agency may deny an application for a specific license if the end uses of the product are frivolous or cannot be reasonably foreseen. | amended, Virginia Register Volume 24, Issue 18, eff. June 12, 2008.
Offsite Management of Waste | Waste type 1, if regulated by waste type | 4VAC25-150-420. | 4VAC25-150-420. Disposal of Pit and Produced Fluids. E. Off-site disposal of fluids. 1. Each permittee using an off-site facility for disposal of fluids shall submit: a. A copy of a valid permit for the disposal facility to be used; and b. Documentation that the facility will accept the fluids. 2. Each permittee using an off-site facility for disposal of fluids shall use a waste-tracking system to document the movement of fluids off of a permitted site to their final disposition. Records compiled by this system shall be reported to the division annually and available for inspection on request. Such records shall be retained until such time the injection well is reclaimed and has passed bond release. | eff. October 10, 2013.

## WV
Requirement Type |  | West Virginia
Category | Topic | Citation | Detail | Date of Regulations
Criteria for Classification of Solid Waste Facilities and Practices 40 CFR Part 257.3 | Floodplains | WV CSR 35-8-17 | Construction of Centralized Pits and Impoundments with Capacity of Greater Than Five Thousand (5,000) Barrels. 17.2.a.2. Centralized pits may not be constructed within the one hundred (100) year floodplain of waters of this State as determined by the National Flood Insurance Program (NFIP) floodplain mapping; in or within one hundred feet (100’) of a wetland as measured horizontally from the limit of disturbance; within five hundred feet (500’) measured horizontally from the limit of disturbance to an occupied dwelling, unless the dwelling owner has provided a written waiver consenting to the pit being closer than five hundred feet (500’); within five hundred feet (500’) of a perennial stream as measured horizontally from the limit of disturbance; within five hundred feet (500’) of a private water source as measured horizontally from the limit of disturbance, unless the owner of the water source has provided a written waiver consenting to the pit being closer than five hundred feet (500’); within one thousand feet (1,000’) upstream of a public water system intake source as measured horizontally from the limit of disturbance; or in or within twenty inches (20”) of the seasonal high of the groundwater table, except perched groundwater zones. | All of WV 35 CSR Series 8 became effective July 1 2013. It was new legislation.
| Endangered species | N/A | Not specifically addressed in regulations | N/A
| Surface water | WV Code 22-6-7 | Water pollution control permits; powers and duties of the directors; penalties. (b) It shall be unlawful for any person conducting activities which are subject to the requirements of this article, unless that person holds a water pollution control permit therefor from the director, which is in full force and effect to: (1) Allow pollutants or the effluent therefrom, produced by or emanating from any point source, to flow into the water of this state; (2) Make, cause or permit to be made any outlet, or substantially enlarge or add to the load of any existing outlet, for the discharge of pollutants or the effluent therefrom, into the waters of this state; (3) Acquire, construct, install, modify or operate a disposal system or part thereof for the direct or indirect discharge or deposit of treated or untreated pollutants or the effluent therefrom, into the waters of this state, or any extension to or addition to such disposal system; (4) Increase in volume or concentration any pollutants in excess of the discharges or disposition specified or permitted under any existing permit; (5) Extend, modify or add to any point source, the operation of which would cause an increase in the volume or concentration of any pollutants discharging or flowing into the waters of the state; (6) Operate any disposal well for the injection or reinjection underground of any pollutant, including, but not limited to, liquids or gasses, or convert any well into such a disposal well or plug or abandon any such disposal well. | Code 22-6 and 6A were revised in 2017
| Surface water | WV Code 22-6A-12 | Well location restrictions. (b) No well pad may be prepared or well drilled within one hundred feet measured horizontally from any perennial stream, natural or artificial lake, pond or reservoir, or a wetland, or within three hundred feet of a naturally reproducing trout stream. No wellpad may be located within one thousand feet of a surface or ground water intake of a public water supply. The distance from the public water supply as identified by the department shall be measured as follows: (1) For a surface water intake on a lake or reservoir, the distance shall be measured from the boundary of the lake or reservoir. (2) For a surface water intake on a flowing stream, the distance shall be measured from a semicircular radius extending upstream of the surface water intake. | CHAPTER 22. ENVIRONMENTAL RESOURCES ARTICLE 6ANATURAL GAS HORIZONTAL WELL CONTROL ACT was enacted in 2012
| Surface water | WV Code 22-11-4 | General powers and duties of director with respect to pollution. (a) In addition to all other powers and duties the director has and may exercise, subject to specific grants of authority to the chief or the board in this article or elsewhere in this code, the director has the following powers and authority and shall perform the following duties: (13) To require any and all persons directly or indirectly discharging, depositing or disposing of treated or untreated sewage, industrial wastes or other wastes, or the effluent therefrom, into or near any waters of the state or into any underground strata, and any and all persons operating an establishment which produces or which may produce or from which escapes, releases or emanates or may escape, release or emanate treated or untreated sewage, industrial wastes or other wastes, or the effluent therefrom, into or near any waters of the state or into any underground strata, to file with the division such information as the director may require in a form or manner prescribed for such purpose, including, but not limited to, data as to the kind, characteristics, amount and rate of flow of any such discharge, deposit, escape, release or disposition; | CHAPTER 22. ENVIRONMENTAL RESOURCES ARTICLE 11. WATER POLLUTION CONTROL ACT. Was enacted in 2012
| Surface water | WV CSR 35-1-7 | Spill Prevention - Production Facilities. 7.1. At each production facility, which includes all wells, flowlines, separation equipment, storage facilities, injection facilities, and auxiliary non-transportation-related equipment and facilities, all operators shall have appropriate containment and/or diversionary structures or equipment to prevent discharged oil or other pollutants from reaching the waters of the state. One of the following preventative systems or its equivalent shall be used as a minimum, unless an appropriate water pollution control permit provides for another method of spill prevention: 7.1.a. Dikes, berms, or retaining wall sufficiently impervious to contain spilled oil or other pollutants; 7.1.b. Curbing; 7.1.c. Culverting, gutters or other drainage system; 7.1.d. Weirs, booms or other barriers; 7.1.e. Spill diversion ponds; 7.1.f. Retention ponds; or 7.1.g. Sorbent materials. | 1991-06-01
| Groundwater | WV Code 35-4-20 | Groundwater Remediation. 20.1. Where the facilities or activities of an operator cause or contribute to the concentration of a certain constituent in groundwater that exceeds standards of purity and quality for groundwater promulgated pursuant to W. Va. Code §22-12-5, every reasonable effort shall be made by the operator to identify, remove, or mitigate the source of such contamination. Within thirty (30) days following written request by the Chief, the operator shall submit to the Chief a groundwater remediation plan to strive, where practical, to reduce the level of contamination over time to support drinking water use. Such a plan shall include such groundwater monitoring as may be necessary to demonstrate the effectiveness of the plan. | 2010-04-15
| Groundwater | WV Code 22-6A-12 | Well location restrictions. (b) No well pad may be prepared or well drilled within one hundred feet measured horizontally from any perennial stream, natural or artificial lake, pond or reservoir, or a wetland, or within three hundred feet of a naturally reproducing trout stream. No wellpad may be located within one thousand feet of a surface or ground water intake of a public water supply. The distance from the public water supply as identified by the department shall be measured as follows: (1) For a surface water intake on a lake or reservoir, the distance shall be measured from the boundary of the lake or reservoir. (2) For a surface water intake on a flowing stream, the distance shall be measured from a semicircular radius extending upstream of the surface water intake. (3) For a groundwater source, the distance shall be measured from the wellhead or spring. The department may, in its discretion, waive these distance restrictions upon submission of a plan identifying sufficient measures, facilities or practices to be employed during well site construction, drilling and operations to protect the waters of the state. A waiver, if granted, shall impose any permit conditions as the secretary considers necessary. | 2012
| Groundwater | WV Code 22-6-21 | Same -- Installation of fresh water casings. When a permit has been issued for the drilling of an oil or gas well or both, each well operator shall run and permanently cement a string of casing in the hole through the fresh water bearing strata in such a manner and to the extent provided for in rules promulgated by the director in accordance with the provisions of this chapter. No oil or gas well shall be drilled nearer than two hundred feet from an existing water well or dwelling without first obtaining the written consent of the owner of such water well or dwelling. | 2012
| Surface and Ground Water | WV CSR 35-4-16.5 | Surface and Underground Water Pollution. 16.5.a. Before commencing to drill any well for oil and gas, the well owner or operator shall make proper and adequate provision to prevent surface and underground water pollution. 16.5.b. When rotary drilling penetrates a formation known to contain substantial amounts of salt water, drilling will continue to the next casing point by drilling with mud, foaming, or other satisfactory methods for the purpose of isolating the salt water in the formation or preventing the discharge of salt water per se into a fresh water horizon or to the surface of the ground. In the case of foaming, it is recognized that a certain amount of salt water mixed with the cuttings will be discharged above the surface of the ground, which will be contained in sump pits no larger than necessary for this purpose. | Effective Date. -- April 15, 2010
| Surface and Ground Water | WV CSR 35-8-18 | Spill and Pollution Prevention and Control Measures; Drilling, Completion, Workover, and Production Operations. 18.1. Site equipment shall be positioned and techniques shall be used on well sites so as to prevent spills of any pollutants to surface waters and groundwater of the State. Potential pollutant sources from well operations during the drilling, completion, work-over, and production phases include, but are not limited to, mobile treatment or service units, skid drop-off units, material storage, the loading and unloading of dry bulk materials and liquids, process activities, dust generating activities, improper connections or management practices, waste disposal practices, and production facilities. | Effective July 1 2013, new legislation.
Technical Regulations for Waste Management | On-site tanks | WV CSR 35-1-7 | Spill Prevention - Production Facilities. 7.1. At each production facility, which includes all wells, flowlines, separation equipment, storage facilities, injection facilities, and auxiliary non-transportation-related equipment and facilities, all operators shall have appropriate containment and/or diversionary structures or equipment to prevent discharged oil or other pollutants from reaching the waters of the state. One of the following preventative systems or its equivalent shall be used as a minimum, unless an appropriate water pollution control permit provides for another method of spill prevention: 7.1.a. Dikes, berms, or retaining wall sufficiently impervious to contain spilled oil or other pollutants; 7.1.b. Curbing; 7.1.c. Culverting, gutters or other drainage system; 7.1.d. Weirs, booms or other barriers; 7.1.e. Spill diversion ponds; 7.1.f. Retention ponds; or 7.1.g. Sorbent materials. 7.2. At tank batteries central treatment stations, the dikes or equivalent required under subsection 7.1 shall have drains closed and sealed at all times except when rainwater is being drained. Prior to drainage, the diked area shall be inspected as provided in subsections 7.3, 7.6, and 7.8 of this section. Accumulated oil on the rainwater shall be picked up and returned to storage or disposed of in accordance with approved methods. 7.3. Field drainage ditches, road ditches, and oil traps, sumps or skimmers, if such exist, should be inspected at regularly scheduled intervals for accumulation of oil that my have escaped from small leaks. Any such accumulations shall be picked up and returned to storage or disposed of in accordance with approved methods. 7.4. No tank shall be used for the storage of oil or other pollutants unless its material and construction are compatible with the material stored and the conditions of storage. 7.5. All tank battery and central treatment plant installations shall be provided with a secondary means of containment for the entire contents of the largest single tank if feasible, or alternate systems such as those outlined in subsection 7.1. Drainage from undiked areas should be safely confined in a catchment basin or holding pond. 7.6. All tanks containing oil or other pollutants shall be visually examined by a competent person as to their condition and need for maintenance on a scheduled periodic basis. Such examination should include the foundation and supports of tanks that are above the surface of tanks that are above the surface of the ground. | 1991-06-01
| On-site tanks | WV CSR 35-1-7 | 7.7. New and old tank battery installations should, as far as practical, be fail-safe engineered or updated into a fail-safe engineered installation, to prevent spills. At a minimum an owner or operator should have one or more of the following: 7.7.a. Adequate tank capacity to assure that a tank will not overfill should a pumper/gauger be delayed in making his regular rounds; 7.7.b. Overflow equalizing line between tanks so that a full tank can overflow to an adjacent tank; 7.7.c. Adequate vacuum protection to prevent tank collapse during a pipeline run; or 7.7.d. High level sensors to generate and transmit an alarm signal to the computer where facilities are a part of a computer production control system. 7.8. All above ground valves and pipelines, including gathering lines and transportation lines, shall be examined periodically on a scheduled basis for general condition of items such as flange joints, valve glands and bodies, drip pans, pipeline supports, pumping well polish rod stuffing boxes, bleeder and gauge valves. | 1991-06-01
| On-site tanks | WV CSR 35-8-18 | Spill and Production Prevention and Control Measures; Drilling, Completion, Workover, and Production Operations. 18.6. Secondary containments shall be installed with impermeable basins for tanks used for stored liquids other than freshwater and shall have a capacity of one hundred and ten percent (110%) of the largest tank within a battery. The Office’s Water Pollution Control Rule (35 CSR 1) and federal SPCC plans may also apply to operations in this section. | Effective July 1 2013, new legislation.
| On-site containers | N/A | Not specifically addressed in regulations | N/A
| On-site surface impoundments (pits) | WV CSR 35-4-16.4 | Reclamation. 16.4. Wastewater Pits and Freshwater Impoundments -- All field constructed wastewater pits and freshwater impoundments shall meet the following minimum requirements: 16.4.a. All pits and impoundments shall be constructed and maintained so as to prevent seepage, leakage or overflows and to maintain their integrity. 16.4.b. Provisions shall be made for diverting surface water from the pits. 16.4.c. All pits and impoundments shall have adequate freeboard to prevent overflow, and in no case shall the freeboard be less than approximately two (2) feet. When an operator is unable to maintain adequate freeboard to prevent overflow, the operator shall notify the district inspector and an additional pit (or alternative overflow facility) shall be constructed under the supervision of the Chief. The additional pit or alternative overflow facility shall also meet the requirements specified in this subsection 16.4.d. All pits and impoundments shall have an impermeable synthetic liner to prevent seepage or leakage, except those pits and impoundments deemed to be suitable to prevent seepage or leakage based on soil analyses from the operator and standards developed and certified by a registered professional engineer and approved by the Office. Before deeming pits suitable to prevent seepage or leakage without a synthetic liner, the Chief shall notify the surface owner that the surface owner is entitled to receive notice of the application for the well work permit and that the operator has requested that the pit be deemed suitable to prevent seepage or leakage without a synthetic liner. If the surface owner objects, the Chief shall hold a hearing pursuant to article five, chapter twenty-nine-A of the Code of West Virginia before determining that the pit is suitable to prevent seepage or leakage. All such liners shall be installed in such a manner as to protect the structural integrity of both pit or impoundment and liner. 16.4.e. Dikes and embankments associated with pits and impoundments shall be constructed of compacted material and maintained with a slope that will preserve the structural integrity of such dike or embankment. 16.4.f. All dikes and embankments shall be free of trees and other organic matter, large rocks, or any other material which could be reasonably expected to adversely affect the structural integrity of the dike or embankment. 16.4.g. Reclamation of the pits and impoundments shall not cause an overflow and/or discharge of materials to waters of the state. 16.4.h. All pits and alternative overflow prevention facilities shall be constructed, maintained, and reclaimed so as not to be left in such condition as to constitute a hazard or to prevent use of the surface for any use available prior to the well activity after the expiration of the six (6) month or extended period for reclamation prescribed by W. Va. Code §22-6-30. The reclamation period for pits and impoundments permitted with multiple wells shall be calculated from the date the last well was drilled. | Effective Date. -- April 15, 2010
| On-site surface impoundments (pits) | WV CSR 35-4-21.1 | Construction of Pits and Impoundments with Capacity of Greater Than Five Thousand (5,000) Barrels. 21.1. All pits and impoundments with capacity of greater than five thousand (5,000) barrels used in association with an oil and gas operation, shall be constructed only in locations appropriate for the storage of water, including wastewater, and shall be designed, constructed, located, maintained, and used in accordance with this rule and in such a manner as to minimize adverse environmental effects and to assure safety to the public. Notice of construction of all pits and impoundments shall be provided to the Office prior to construction. Such notice shall identify the location and dimensions of the pit or impoundment. The Office shall have the authority to inspect these sites and enforce this rule. | Effective Date. -- April 15, 2010
| On-site surface impoundments (pits) | WV CSR 35-4-21.2 | 21.2. Design and Construction Requirements. -- All such pits and impoundments (5,000 barrels) shall: 21.2.a. Be constructed in accordance with plans designed and certified by a West Virginia registered professional engineer; 21.2.b. Provide adequate freeboard of no less than approximately two (2) feet to resist overtopping by waves or sudden increases in volume and to provide adequate slope protection against surface erosion and sudden drawdown; and 21.2.c. Have a stable foundation during all phases of construction and operation and be designed based on adequate and accurate information on the foundation conditions. 21.2.d. Incorporate lifelines and perimeter fencing for increased safety. | Effective Date. -- April 15, 2010
| On-site surface impoundments (pits) | WV CSR 35-4-21.4 | 21.4. A pit or impoundment that is constructed in such a manner that it (a) Rises twenty-five (25) feet or more above the natural bed of a stream or watercourse as measured from the downstream toe of the embankment and does or can impound fifteen (15) acre-feet or more of water; or (b) Rises six (6) feet or more above the natural bed of a stream or watercourse as measured from the downstream toe of the embankment and does or can impound fifty (50) acre-feet or more of water is, by definition, a dam and is thereby subject to the provisions of the West Virginia Dam Control Act, W. Va. Code §22-14-1, et seq. 21.5. Any impoundment that does not meet the criteria of section 21.4 above and that is intended to be left permanent shall meet the requirements set forth by the United States Department of Agriculture’s Natural Resources Conservation Service “Conservation Practice Standard – Ponds” (Code 378). No pits may be left permanent. | Effective Date. -- April 15, 2010
| On-site surface impoundments (pits) | WV Code 22-6-30(a) | Reclamation requirements. (a) Within six months after the completion of the drilling process, the operator shall fill all the pits for containing muds, cuttings, salt water and oil that are not needed for production purposes, or are not required or allowed by state or federal law or rule and remove all concrete bases, drilling supplies and drilling equipment. Within such period, the operator shall grade or terrace and plant, seed or sod the area disturbed that is not required in production of the well where necessary to bind the soil and prevent substantial erosion and sedimentation. No pit may be used for the ultimate disposal of salt water. Salt water and oil shall be periodically drained or removed, and properly disposed of, from any pit that is retained so the pit is kept reasonably free of salt water and oil. | Effective Date. -- April 15, 2010
| On-site surface impoundments (pits) | WV Code 22-6A-14(a) | Reclamation requirements. (a) The operator of a horizontal well shall reclaim the land surface within the area disturbed in siting, drilling, completing or producing the well in accordance with the following requirements: (1) Except as provided elsewhere in this article, within six months after a horizontal well is drilled and completed on a well pad designed for a single horizontal well, the operator shall fill all the pits and impoundments that are not required or allowed by state or federal law or rule or agreement between the operator and the surface owner that allows the impoundment to remain open for the use and benefit of the surface owner (i.e. a farm pond as described in section nine of this article) and remove all concrete bases, drilling supplies and drilling equipment: Provided, That impoundments or pits for which certificates have been approved pursuant to section nine of this article shall be reclaimed at a time and in a manner as provided in the applicable certificate and said section. Within that six-month period, the operator shall grade or terrace and plant, seed or sod the area disturbed that is not required in production of the horizontal well in accordance with the erosion and sediment control plan. No pit may be used for the ultimate disposal of salt water. Salt water and oil shall be periodically drained or removed and properly disposed of from any pit that is retained so the pit is kept reasonably free of salt water and oil. Pits may not be left open permanently. | 2012
| On-site surface impoundments (pits) | WV Code 22-6A-23 | Impoundment and pit safety study; rulemaking. The secretary shall, by January 1, 2013, report to the Legislature on the safety of pits and impoundments utilized pursuant to section nine of this article including an evaluation of whether testing and special regulatory provision is needed for radioactivity or other toxins held in the pits and impoundments. Upon a finding that greater monitoring, safety and design requirements or other specialized permit conditions are necessary, the secretary shall propose for promulgation legislative rules establishing these new requirements. | 2012
| On-site surface impoundments (pits) | WV CSR 35-8-17 | Removal of Centralized Pits or Impoundments 17.10.a. To remove a centralized pit or impoundment, the operator shall submit Form IMP-5, “Impoundment Modification / Closure Form,” along with the appropriate permit fee set forth in subdivision 17.7.a. above. 17.10.b. Removal of a centralized pit or impoundment shall be in accordance with the reclamation plan approved by the Chief and consist of the complete removal of the structure to the original ground. Centralized pits or impoundments shall be completely drained before removal operations begin. Removal work shall be scheduled during dry weather using National Weather Service advice and proceed quickly to reduce the potential for impounding water. Erosion and sediment control measures sufficient to comply with the approved erosion and sediment control plan shall be implemented during removal operations. | Effective July 1 2013, new legislation.
| On-site landfills | WV CSR 35-2-1 - 35-2-3 | General. 2-1.1. Scope. -- This rule provides a solid waste permit by rule for certain solid waste facilities and proides for the issuance of other solid waste permits pertaining to the exploration, development, production, storage and recovery of oil and gas and related mineral resources in this state. 'Permits. 2-3. A permit shall be obtained from the Division of Environmental Protection, Office of Oil and Gas, prior to the installation, establishment, construction, modification, operation or abandonment of any solid waste facility that is within the scope of subsection 1.1 of this rule. Such a permit shall satisfy the requirements of W. Va. Code '22-15-1 through 8 and contain such reasonable terms and conditions as may be prescribed by the Chief of the Division of Environmental Protection, Office of Oil and Gas. | 1987-06-12
| Land application (land farming, land spreading) | WVDEP - WVDOH Salt Brine from Wells Agreement | (SUMMARY) - Not a regulation, but WV Division of Highways permits brines to be used as deicing agents. This agreement by and between the West Virginia Division of Highways and the West Virginia Department of Environmental Protection is limited to the beneficial use of natural gas well brines within the state of West Virginia for roadway prew etting (brine mixed with rock salt and rock salt/abrasive mixes prior to roadway application), anti-icing (brine applied directly to roadwa y surfaces prior to precipitation), and deicing (brine applied to roadway surfaces during and after the precipitation event). The approved use is limited to the wintertime application of natural gas well brines in order to minimize the formation of bonded snow and ice to roadway surfaces by utilizing the melting capabilities of salt brine. The use of hydraulic fracturing return fluids associated with horizontal or vertical gas wells is not allowable under this memorandum. Only natural gas well brines which meet the following criteria will be used for prewetting. anti-icing, and deicing purposes: | 2011-12-22
| Beneficial use (e.g., roadspreading, de-icing) | WVDEP - WVDOH Salt Brine from Wells Agreement | (SUMMARY) - Not a regulation, but WV Division of Highways permits brines to be used as deicing agents. This agreement by and between the West Virginia Division of Highways and the West Virginia Department of Environmental Protection is limited to the beneficial use of natural gas well brines within the state of West Virginia for roadway prewetting (brine mixed with rock salt and rock salt/abrasive mixes prior to roadway application), anti-icing (brine applied directly to roadway surfaces prior to precipitation), and deicing (brine applied to roadway surfaces during and after the precipitation event). The approved use is limited to the wintertime application of natural gas well brines in order to minimize the formation of bonded snow and ice to roadway surfaces by utilizing the melting capabilities of salt brine. The use of hydraulic fracturing return fluids associated with horizontal or vertical gas wells is not allowable under this memorandum. Only natural gas well brines which meet the following criteria will be used for prewetting. anti-icing, and deicing purposes: (See agreement for allowable levels and other guidance.) | 2011-12-22
| Closed loop drilling | N/A | Not specifically addressed in regulations | N/A
Produced water recycling
| Produced water recycling | WV CSR 35-8-5.6 | Water Management Plan 5.6.f. Wastewater generated from drilling, fracturing, stimulation, and production activities may be used for drilling, fracturing, and stimulation activities. Any wastewater brought from another well location shall be stored in pits or tanks or centralized waste pit facilities to be used at the new well location. The use of wastewater shall be identified in the plan. | Effective July 1 2013, new legislation.
| Spill Prevention at disposal facilities | WV CSR 35-2-7 | Spill Prevention - Production Facilities. 7.9. Salt water (oil field brine) disposal facilities shall be examined often, particularly following sudden change in atmospheric temperature to detect possible system upsets that could cause discharge. | Effective June 1, 1991
| Equipment waste | WV CSR 35-8-13 | Preventing Waste. 13.1. Equipment - All well owners or operators, contractors, drillers, pipeline companies or gas distributing companies producing or transporting oil or natural gas for any purpose shall use every reasonable precaution in accordance with accepted and approved methods to prevent waste of oil or natural gas and to prevent the pollution of the waters of the State in drilling, producing, transporting or distributing the oil or natural gas and shall not wastefully utilize oil or natural gas or allow the same to leak or escape from natural reservoirs, wells or pipelines. | Effective July 1 2013, new legislation.
O&G Waste Management Unit Technical Specs | definitions | WV CSR 35-4-2.20 | Definitions. 2.20. “Pit” shall mean a man-made excavation or diked area that contains or is intended to contain an accumulation of process waste fluids, drill cuttings, and/or any other liquid substance that could impact surface water or groundwater. | Effective Date. -- April 15, 2010
| definitions | WV CSR 35-4-2.14 | 2.14. “Impoundment” shall mean a man-made excavation or diked area for the retention of fresh water and into which no wastes of any kind are placed. | Effective Date. -- April 15, 2010
| definitions | WV CSR 35-4-2.22 | 2.22. “Underground storage well” shall mean a gas well subject to the provisions of W. Va. Code §22-9-1, et seq. | Effective Date. -- April 15, 2010
| definitions | WV Code 22-6-1(v) | Definitions. (v) "Waste" means (i) physical waste, as the term is generally understood in the oil and gas industry; (ii) the locating, drilling, equipping, operating or producing of any oil or gas well in a manner that causes, or tends to cause a substantial reduction in the quantity of oil or gas ultimately recoverable from a pool under prudent and proper operations, or that causes or tends to cause a substantial or unnecessary or excessive surface loss of oil or gas; or (iii) the drilling of more deep wells than are reasonably required to recover efficiently and economically the maximum amount of oil and gas from a pool; (iv) substantially inefficient, excessive or improper use, or the substantially unnecessary dissipation of, reservoir energy, it being understood that nothing in this chapter authorizes any agency of the state to impose mandatory spacing of shallow wells except for the provisions of section eight, article nine, chapter twenty-two-c of this code and the provisions of article eight, chapter twenty-two-c of this code; (v) inefficient storing of oil or gas: Provided, That storage in accordance with a certificate of public convenience issued by the Federal Energy Regulatory Commission is conclusively presumed to be efficient; and (vi) other underground or surface waste in the production or storage of oil, gas or condensate, however caused. Waste does not include gas vented or released from any mine areas as defined in section two, article one, chapter twenty-two-a of this code, or from adjacent coal seams which are the subject of a current permit issued under article two of chapter twenty-two-a of this code: Provided, however, That nothing in this exclusion is intended to address ownership of the gas;
| definitions | WV Code 22-6A-4(b) | Definitions. (3) "Flowback Recycle Pit" means a pit used for the retention of flowback and freshwater and into which no other wastes of any kind are placed | 2012
| definitions | WV CSR 35-8-17.1 | Construction of Centralized Pits and Impoundments with Capacity of Greater than Five Thousand (5,000) Barrels. 17.1.a. “Centralized pit or impoundment” is a pit or impoundment, as that term is defined above, with capacity of greater than five thousand (5,000) barrels, which is not associated with a specific well work permit, but which is being used by the operator for the fluid management of one or more surrounding well work locations. The operator must receive a certificate of approval from the Chief prior to constructing a centralized pit or impoundment. | Effective July 1 2013, new legislation.
| siting criteria | WV CSR 35-8-17.2 | Construction of Centralized Pits and Impoundments with Capacity of Greater than Five Thousand (5,000) Barrels. 17.2.a.1. No centralized pits or freshwater impoundments shall be constructed or utilized in any area identified, mapped, and published as karst terrain by the West Virginia Geological and Economic Survey. | Effective July 1 2013, new legislation.
| siting criteria | WV CSR 35-8-17.2 | 17.2.a.2. Centralized pits may not be constructed within the one hundred (100) year floodplain of waters of this State as determined by the National Flood Insurance Program (NFIP) floodplain mapping; in or within one hundred feet (100’) of a wetland as measured horizontally from the limit of disturbance; within five hundred feet (500’) measured horizontally from the limit of disturbance to an occupied dwelling, unless the dwelling owner has provided a written waiver consenting to the pit being closer than five hundred feet (500’); within five hundred feet (500’) of a perennial stream as measured horizontally from the limit of disturbance; within five hundred feet (500’) of a private water source as measured horizontally from the limit of disturbance, unless the owner of the water source has provided a written waiver consenting to the pit being closer than five hundred feet (500’); within one thousand feet (1,000’) upstream of a public water system intake source as measured horizontally from the limit of disturbance; or in or within twenty inches (20”) of the seasonal high of the groundwater table, except perched groundwater zones. | Effective July 1 2013, new legislation.
| siting criteria | WV CSR 35-4-21.4 | Construction of Pits and Impoundments with Capacity of Greater Than Five Thousand (5,000) Barrels. 21.4. A pit or impoundment that is constructed in such a manner that it (a) Rises twenty-five (25) feet or more above the natural bed of a stream or watercourse as measured from the downstream toe of the embankment and does or can impound fifteen (15) acre-feet or more of water; or (b) Rises six (6) feet or more above the natural bed of a stream or watercourse as measured from the downstream toe of the embankment and does or can impound fifty (50) acre-feet or more of water is, by definition, a dam and is thereby subject to the provisions of the West Virginia Dam Control Act, W. Va. Code §22-14-1, et seq. | Effective Date. -- April 15, 2010
| pit lining | WV CSR 35-4-16.4 | Reclamation. 16.4.d. All pits and impoundments shall have an impermeable synthetic liner to prevent seepage or leakage, except those pits and impoundments deemed to be suitable to prevent seepage or leakage based on soil analyses from the operator and standards developed and certified by a registered professional engineer and approved by the Office. Before deeming pits suitable to prevent seepage or leakage without a synthetic liner, the Chief shall notify the surface owner that the surface owner is entitled to receive notice of the application for the well work permit and that the operator has requested that the pit be deemed suitable to prevent seepage or leakage without a synthetic liner. If the surface owner objects, the Chief shall hold a hearing pursuant to article five, chapter twenty-nine-A of the Code of West Virginia before determining that the pit is suitable to prevent seepage or leakage. All such liners shall be installed in such a manner as to protect the structural integrity of both pit or impoundment and liner. | Effective Date. -- April 15, 2010
| pit lining | WV CSR 35-8-17 | Construction of Centralized Pits and Impoundments with Capacity of Greater than Five Thousand (5,000) Barrels. 17.2.e.1. Centralized impoundments shall have a synthetic liner designed and constructed of materials (e.g., a geomembrane of sixty (60) mil minimum thickness) to prevent the migration of water out of the impoundment to the adjacent surface and subsurface soil, groundwater or surface water at any time during the active life. 17.2.e. 2. Centralized pits shall have a two liner system. The liner system shall be designed, constructed, and installed to prevent migration of wastewater out of the centralized pit to the adjacent surface and subsurface soil, groundwater or surface water at any time during the active life of the centralized pit. The liner system shall include a synthetic top liner designed and constructed of materials (e.g., a geomembrane of sixty (60) mil minimum thickness) to prevent the migration of wastewater into the liner during the active life of the pit and a synthetic bottom liner, designed and constructed of materials (e.g., a geomembrane of sixty (60) mil minimum) to prevent the migration of wastewater into this component during the active life of the pit. 17.2.e.3. Liners shall be constructed of synthetic materials that have appropriate chemical properties and sufficient strength and thickness to prevent failure due to pressure gradients (including static head and external hydrogeologic forces), physical contact with the water or wastewater to which they are exposed, climatic conditions, the stress of installation, and the stress of daily operation; placed upon a foundation or base capable of providing support to the liner and resistance to pressure gradients above and below the liner to prevent failure of the liner due to settlement, compression or uplift; and installed to cover all surrounding earth likely to be in contact with the water or wastewater. | Effective July 1 2013, new legislation.
| freeboard requirements | WV CSR 35-4-16.4.c | Reclamation. 16.4.c. All pits and impoundments shall have adequate freeboard to prevent overflow, and in no case shall the freeboard be less than approximately two (2) feet. When an operator is unable to maintain adequate freeboard to prevent overflow, the operator shall notify the district inspector and an additional pit (or alternative overflow facility) shall be constructed under the supervision of the Chief. The additional pit or alternative overflow facility shall also meet the requirements specified in this subsection. | Effective Date. -- April 15, 2010
| freeboard requirements | WV Code 35-4-21.2 | Construction of Pits and Impoundments with Capacity of Greater Than Five Thousand (5,000) Barrels. 21.2. Design and Construction Requirements. -- All such pits and impoundments shall: 21.2.b. Provide adequate freeboard of no less than approximately two (2) feet to resist overtopping by waves or sudden increases in volume and to provide adequate slope protection against surface erosion and sudden drawdown; | Effective Date. -- April 15, 2010
| depth and/or slope of management unit (pits) | WV CSR 35-4-16 | Reclamation. 16.4.e. Dikes and embankments associated with pits and impoundments shall be constructed of compacted material and maintained with a slope that will preserve the structural integrity of such dike or embankment. | Effective Date. -- April 15, 2010
| depth and/or slope of management unit (pits) | WV CSR 35-4-16 | 16.4.f. All dikes and embankments shall be free of trees and other organic matter, large rocks, or any other material which could be reasonably expected to adversely affect the structural integrity of the dike or embankment. | Effective Date. -- April 15, 2010
| depth and/or slope of management unit (pits) | WV Code 35-4-21.4 | Construction of Pits and Impoundments with Capacity of Greater Than Five Thousand (5,000) Barrels. 21.4. A pit or impoundment that is constructed in such a manner that it (a) Rises twenty-five (25) feet or more above the natural bed of a stream or watercourse as measured from the downstream toe of the embankment and does or can impound fifteen (15) acre-feet or more of water; or (b) Rises six (6) feet or more above the natural bed of a stream or watercourse as measured from the downstream toe of the embankment and does or can impound fifty (50) acre-feet or more of water is, by definition, a dam and is thereby subject to the provisions of the West Virginia Dam Control Act, W. Va. Code §22-14-1, et seq. | Effective Date. -- April 15, 2010
| depth and/or slope of management unit (pits) - Horizontal wells - centralized pits | WV CSR 35-8-17.2 | 17.2.b. A centralized pit or impoundment shall have dikes that are designed, constructed, and maintained with sufficient structural integrity to prevent massive failure of the dikes. Minimum crest width of the embankment shall be twelve feet (12’). Maximum interior and exterior slopes shall be constructed at a two-to-one ratio (2:1), horizontal to vertical, unless the operator can demonstrate through soil testing and engineered plans that include slope stability analyses that different slope configurations are sufficient to hold the required loading as defined by the engineer with a minimum factor of safety of one and one-half (1.5). 17.2.c. Minimum compaction requirements for embankment fills shall be the same as those for embankment fills as set forth in subdivision 5.5.c.9 above and have maximum side slopes of two horizontal to one vertical (2:1) 17.2.d. Fills shall be constructed in horizontal lifts with a maximum thickness nine inches (9”) with no individual particle being greater than three inches (3”). Organic material, woody debris, frozen material or any other objectionable or deleterious material shall not be allowed in any fill material utilized in the construction of a pit or impoundment. No fill material shall be allowed that is too wet or too dry to achieve adequate compaction based on soil test results; | Effective July 1 2013, new legislation.
| berm height - Centralized pits | WV CSR 35-8-17 | Maintenance of Centralized Pits or Impoundments 17.8.c. Embankments – All failures resulting from landslides or slope failures shall be corrected immediately, if the failures affect the safety or design capacity of the centralized pit or impoundment or its appurtenances. Any such failure shall be reported to the oil and gas inspector or the Chief within twenty-four (24) hours of its occurrence. | Effective July 1 2013, new legislation.
| signage - Centralized Pits | WV CSR 35-8-17 | 17.8.a. Signage – Once constructed, a centralized pit or impoundment shall display adequate signage that readily identifies its owner, its name and Certificate of Approval (COA) identification number, its contents, the ten-digit telephone number of a 24-hour emergency contact person, and warnings to the public forbidding unauthorized entry and communicating the hazards of unauthorized entry. Signs shall be conspicuously displayed at road entrances and, at a minimum, one on each of four sides of the pit or impoundment to ensure visibility from any approach. Signs shall be constructed of durable, weather-proof material. | Effective July 1 2013, new legislation.
| inspections - conventional wells | WV CSR 35-4-21.6 | Inspections. 21.6.a. After construction and prior to the placement of any fluid, all pits and impoundments with a capacity of greater than five thousand (5,000) barrels shall be inspected by a West Virginia registered professional engineer to ensure compliance with the certified design and construction plan. If the inspection reveals that the pit or impoundment has been constructed in accordance with the plan, the professional engineer shall certify that in writing to the Chief. Placement of fluid in the pit shall not begin until the certification has been filed with the Chief. | Effective Date. -- April 15, 2010
| inspections conventional wells | WV CSR 35-4-21.6 | 21.6.b. All pits and impoundments with a capacity of greater than five thousand (5,000) barrels containing fluid must be inspected every two (2) weeks for the life of the pit or impoundment and within twenty-four (24) hours of a significant rain event, which shall be defined as rainfall of two (2) inches or more in a six (6) hour period. Such inspection must be conducted by a company representative experienced in pit and impoundment construction. A company official shall certify to the Office monthly that the inspections have been conducted. If an inspection discloses a potential hazard, the company shall inform the Office within twenty-four (24) hours of the inspection the findings and of the emergency procedures implemented for public protection and remedial action. | Effective Date. -- April 15, 2010
| inspections/detection - horizontal wells | WV CSR 35-8-17.2f | Leak Detection 17.2.f.1. The area between the top and bottom liners, as described in paragraph 17.2.e.2., shall be designed as a leak detection system. This leak detection system shall be capable of detecting, collecting, and removing leaks of wastewater at the earliest practicable time through all areas of the top liner likely to be exposed to wastewater during the active life of the pit. 17.2.f.2. The leak detection system shall be constructed with a minimum bottom slope of one percent; constructed of granular drainage materials with a hydraulic conductivity of 1×10−1 cm/sec or more and a minimum thickness of twelve (12”) inches (30.5 cm) or constructed of synthetic or geomet drainage materials with a transmissivity of at least 3×10−4 m2/sec; constructed of materials that are chemically resistant to the wastewater in the centralized pit, and of sufficient strength and thickness to prevent collapse under the pressures exerted by overlying wastewater and any materials or equipment used at the surface of the centralized pit; designed and operated to minimize clogging during the active life of the pit; and constructed with sumps and liquid removal methods (e.g., pumps) of sufficient size to collect and remove liquids from the sump and prevent liquids from backing up into the drainage layer. Each centralized pit shall have its own sump(s). The design of each sump and removal system shall provide a method for monitoring the volume of liquids removed. 17.2.f.3. Any liquids removed from a pit shall be properly managed by offsite disposal or placed back into the centralized pit. The owner or operator shall collect and remove pumpable liquids in the sumps to minimize the head on the bottom liner. | Effective July 1 2013, new legislation.
| inspections/monitoring - horizontal wells | WV CSR 35-8-17.2.g | Monitoring 17.2.g.1. A person or company that operates a centralized pit shall install, operate, and maintain a monitoring system that can detect the entry of contaminants into the groundwater or surface water. 17.2.g.2. The water quality monitoring system shall accurately characterize groundwater flow, groundwater chemistry, and flow systems on the site and adjacent area. For the purpose of establishing baseline groundwater data, the system shall consist of at least one monitoring well hydraulically down gradient from the proposed pit area in the direction of decreasing static head that is capable of providing representative data of groundwater prior to the construction of the pit. The down gradient monitoring well(s) shall be: sufficient in number, location and depth to be representative of water quality; located so that they do not interfere with routine well operations; located within two hundred feet (200’) of the centralized pit; and drilled by drillers licensed in accordance with the Division of Water and Waste Management’s Monitoring Well Rules, 47 CSR 59. The well materials shall be decontaminated prior to installation. All monitoring wells shall be installed in accordance with the Division of Water and Waste Management’s Monitoring Well Design Standards, 47 CSR 60. 17.2.g.3. The groundwater monitoring program shall include consistent sampling and analysis procedures that are designed to ensure monitoring results that provide a reliable indication of groundwater quality below the centralized pit. At a minimum, the program shall include procedures and techniques for sample collection, sample preservation and shipment, analytical procedures, and chain of custody control. | Effective July 1 2013, new legislation.
| inspections - centralized pits | WV CSR 35-8-17.9 | Inspection of Centralized Pits or Impoundments 17.9.a. After construction and prior to the placement of any fluid, any centralized pit or impoundment shall be inspected by a West Virginia registered professional engineer to ensure compliance with the certified design and construction plan. If the inspection reveals that the pit or impoundment has been constructed in accordance with the plan, the professional engineer shall certify that in writing to the Chief. Placement of fluid into the pit or impoundment shall not begin until the certification and as-built plan have been filed with the Chief. 17.9.b. During initial filling operations, the pit or impoundment shall be monitored continuously until the structure is filled. The pit or impoundment shall be inspected daily, at a minimum, for the first seven (7) days after the initial filling. “Continuous monitoring” means that the structure will be inspected at a minimum frequency of at least every two (2) hours. During construction and installation, liner systems (e.g., membranes, sheets or coatings) shall be inspected for uniformity, damage, and imperfections (e.g., holes, cracks, thin spots or the presence of foreign materials). Immediately after construction or installation, synthetic liners shall be inspected to ensure tight seams and joints and the absence of tears, punctures or blisters. | Effective July 1 2013, new legislation.
| inspections - centralized pits | WV CSR 35-8-17.9 | 17.9.c. All centralized pits and impoundments containing fluid must be inspected every two (2) weeks for the life of the pit or impoundment and within twenty-four (24) hours of a significant rain event, which shall be defined as rainfall of two (2) inches or more in a six (6) hour period. The person conducting the inspection shall report describing evidence of any of the following: deterioration, malfunctions or improper operation of overtopping control systems; sudden drops in the level of the structure’s contents; and severe erosion or other signs of deterioration in dikes or other containment devices. The inspection must be conducted by a company representative experienced in pit and impoundment construction. If an inspection discloses a potential hazard, the company shall inform the oil and gas inspector or the Chief within twenty-four (24) hours of the inspection the findings and of the emergency procedures implemented for public protection and remedial action. 17.9.d. In the event the centralized pit or impoundment has not been utilized for its intended purpose for an extended period of time (at least six months), the owner or operator shall obtain a certification from a professional engineer that the centralized pit or impoundment, including that portion of any dike that provides freeboard, has structural integrity. The certification shall establish, in particular, that the dike: will withstand the stress of the pressure exerted by the types and amounts of water or wastewater to be placed in the centralized pit or impoundment; and will not fail due to internal erosion or piping without dependence on any liner system included in the centralized pit or impoundment construction. | Effective July 1 2013, new legislation.
| inspections - centralized pits | WV CSR 35-8-17 | 17.9.e. An owner or operator shall record the amount of liquids removed from each leak detection system sump at least once each week during the active life of the centralized pit. 17.9.f. Pipelines transporting any wastewaters (e.g. drilling or hydraulic fracturing fluids) to or from the pit shall have pressure monitored at the pump. The discharge end of the pipeline shall be visibly inspected to ensure that flow does not decrease or change in a manner that could indicate that leakage is occurring in the pipeline. Personnel at both the intake and discharge end of the pipeline shall maintain constant communication during flowback or pumping operations when filling a centralized pit. Automated monitoring of the intake and discharge ends of the pipeline will also be acceptable. In the event of a leak or suspected leak, the operator shall cease operation of the pipeline until leaks are found and corrected. 17.9.g. Loading and unloading stations, including but not limited to drums, trucks, and railcars, shall have spill prevention and control facilities and procedures as well as secondary containment, if appropriate or otherwise required. Spill containment and cleanup equipment shall be readily accessible. Drip pans or other appropriate containment devices shall be utilized as needed at hose connections, valves or any other location that has small leaks. | Effective July 1 2013, new legislation.
| fencing and netting requirements | WV CSR 35-4-21 | Construction of Pits and Impoundments with Capacity of Greater Than Five Thousand (5,000) Barrels. 21.2. Design and Construction Requirements. -- All such pits and impoundments shall 21.2.d. Incorporate lifelines and perimeter fencing for increased safety. | Effective Date. -- April 15, 2010
| fencing and netting requirements | WV CSR 35-8-17 | 17.8.b. Security – All centralized pits and impoundments shall be enclosed by adequate fencing to secure the site from access by the public and wildlife. A six foot (6’) minimum height perimeter fence that is suitable to limit unauthorized entry to the site shall be installed prior to placing any fluid in the centralized pit or impoundment. At least one strand of barbed wire shall be installed at the top of the perimeter security fence to discourage unauthorized entry. An equivalent fencing measure may be utilized upon the approval of the Chief. This security fence shall be maintained for the life of the centralized pit or impoundment. Orange construction barrier fence and barbed wire only fence shall not be considered adequate for limiting unauthorized access. A lifeline throw ring safety device attached to a rope shall be kept available at all times in case someone accidentally falls into the pit or impoundment. The safety device shall be attached in a readily available location adjacent to the centralized pit or impoundment. | Effective July 1 2013, new legislation.
| groundwater baseline and monitoring (pre/post) | WV CSR 35-4-20 | Groundwater Remediation. 20.1. Where the facilities or activities of an operator cause or contribute to the concentration of a certain constituent in groundwater that exceeds standards of purity and quality for groundwater promulgated pursuant to W. Va. Code §22-12-5, every reasonable effort shall be made by the operator to identify, remove, or mitigate the source of such contamination. Within thirty (30) days following written request by the Chief, the operator shall submit to the Chief a groundwater remediation plan to strive, where practical, to reduce the level of contamination over time to support drinking water use. Such a plan shall include such groundwater monitoring as may be necessary to demonstrate the effectiveness of the plan. | Effective Date. -- April 15, 2010
| groundwater baseline and monitoring (pre/post) | WV CSR 35-8-9.1 | Water Quality and Quantity Protection Standards. 9.1.a. All operators are required to protect the quality and quantity of water in surface and groundwater systems both during and after drilling operations and during reclamation by: 9.1.a.4. Registering all water supply wells with the Chief, and constructing and plugging water supply wells in accordance with laws governing drinking water well construction and plugging. Water supply well registrations shall include the results of a detailed aquifer test prior to its inclusion as a potential water source identified in the Water Management Plan, as required in subdivision 5.6.d. of this rule. The aquifer test shall be conducted by qualified groundwater professionals or licensed drilling and water system installers. The aquifer test will serve as an evaluation of the aquifer, the local groundwater basin, and the production capability of the water supply well to ensure that the resources are adequate to supply the need without adverse impact to the water resources of the basin. Adverse impacts, for the purpose of water supply well suitability considerations, shall include: lowering of groundwater or stream flow levels to an extent that may be injurious to any existing or potential uses; rendering competing supplies unreliable; affecting other water uses; causing water quality or quantity degradation that may be injurious to any existing or potential uses; affecting fish, wildlife or other living resources or their habitat; causing permanent loss of aquifer storage capacity; or affecting low flow of perennial streams. 9.1.a.4.A. The aquifer test shall consist of a hydrogeologic delineation of the groundwater basin identifying all existing groundwater wells and developed springs within one thousand five hundred feet (1,500’) of the water supply well. 9.1.a.4.B. The test shall include a step-drawdown test over a range of pumping rates to allow for characterization of the water-bearing zones and provide for the selection of an appropriate rate for a subsequent constant-rate aquifer test. The step-drawdown test should be performed at pumping rates that start at approximately fifty percent (50%) of the anticipated yield and progress to higher rates in approximately equal steps until the water level fails to stabilize over the step period or the anticipated yield is reached. 9.1.a.4.C. The aquifer test shall also include a constant-rate drawdown test during which the pump is used for an extended period of time at the desired pump rate to observe induced changes in groundwater levels, surface water bodies, and wetlands. The recommended drawdown timeframe is seventy-two (72) hours, but must be of sufficient duration to establish hydrologic changes and trend characteristics. 9.1.a.4.D. A recovery analysis to evaluate the sustainability of the proposed withdrawal is also required. The duration of the recovery test is a minimum of twenty-four (24) hours or until the groundwater levels have recovered to ninety percent (90%) of their pretest levels. 9.1.a.4.E. A minimum of one groundwater monitoring station shall be installed to adequately characterize the aquifer during the testing period. | Effective July 1 2013, new legislation.
| groundwater baseline and monitoring (pre/post) Horizontal wells | WV CSR 35-8-15.1 | Testing Obligations and Rights. 15.1.a. In accordance with W. Va. Code §§ 22-6A-10(b)(5) and 22-6A-10(d), at the request of the surface owner or water purveyor, the operator shall sample and analyze, in accordance with this section, water from any existing water wells or developed springs actually used by the surface owner or water purveyor for consumption by humans or domestic animals, which water wells or springs are located within one thousand five hundred (1,500) feet from the center of the proposed well pad. | Effective July 1 2013, new legislation.
| groundwater baseline and monitoring (pre/post) Horizontal Wells | WV CSR 35-8-15.1 | 15.1.b. If no request is made of the operator pursuant to the previous subsection, the operator shall sample and analyze, in accordance with this section, water from any one known existing water well or developed spring within one thousand five hundred (1,500) feet from the center of the proposed well pad. If more than one water well or spring exists, the operator shall select for sampling and analysis the one water well or spring that, in the operator's judgment, has the highest potential for being influenced by the operator’s well work. 15.1.c. If for any reason the operator is unable to sample and to analyze water from any existing water wells or developed springs within one thousand five hundred (1,500) feet from the center of the proposed well pad, the Chief may require the operator to sample and to analyze, in accordance with this section, water from one existing water well or developed spring located between one thousand five hundred (1,500) and two thousand (2,000) feet from the center of the proposed well pad. 15.1.d. In accordance with W. Va. Code § 22-6A-18, at the operator’s discretion, any or all existing water wells or developed springs within one thousand five hundred (1,500) feet from the center of the proposed well pad may be sampled and analyzed in accordance with this section. 15.1.e. In accordance with W. Va. Code § 22-6A-8(g)(5)(D), owners of drinking water wells located within one thousand five hundred feet (1,500’) of a water supply well used to support activities permitted under this article may request well flow and quality testing prior to operating the water supply well. Drinking water well owners shall be noticed as described in section 15.2.b. | Effective July 1 2013, new legislation.
| groundwater baseline and monitoring (pre/post) CBM | WV CSR 35-3-13 | 13.3. Water Testing Rights and Obligations. 13.3.a. Prior to drilling a CBM wel I at the request of the owners of record of the surface tract as defined in W. Va. Code §22-6-9, or an occupant of land within one thousand (1,000) feet of the proposed well, the CBM well operator shall sample and analyze, in accordance with this section, water from any wells or springs located within one thousand (1,000) foet of the proposed CBM well that is actually used by such owner or occupant for human consumption, domestic animals, or other general use. 13.3.b. If, prior to drilling, no request is made of the CBM well operator pursuant to the previous subsection, the CBM well operator shall sample and analyze, in accordance with this section, water from any one known and existing well or spring within one thousand (1,000) feet of the proposed welI. If more than one such well or spring exists, the CBM well operator shall select for sampling and analysis the one well or spring that, in the CBM well operator's judgment, has the highest potential for being influenced by the CBM well operator's well work. | 2006-04-26
| run-on and run-off | WV CSR 35-8-9.1 | Water Quality and Quantity Protection Standards 9.1.a. All operators are required to protect the quality and quantity of water in surface and groundwater systems both during and after drilling operations and during reclamation by: 9.1.a.3. Conducting oil and gas operations using BMPs so as to minimize additional contributions of suspended or dissolved solids to stream flow or runoff outside the permit area, but in no event shall the contributions be in excess of requirements set by applicable State or federal law; and | Effective July 1 2013, new legislation.
| closure, corrective action and financial warranty | WV CSR 35-4-10.2 | Blanket Bonds. 10.1.a. Each permit application filed after the effective date of this rule shall be accompanied by a separate bond with corporate surety or cash or other collateral security in compliance with W. Va. Code §22-6-26 or shall be submitted with form OP-7, "Bond for Single Oil or Gas Well, Single Liquid Injection Well or Single Waste Disposal Well," except where: (a) a blanket bond is being furnished pursuant to W. Va. Code §22-6-26(c); or (b) the permit application is for a permit to plug a well that is already subject to corporate surety, cash or collateral security that satisfied applicable requirements at the time such corporate surety, cash or collateral security was furnished. 10.2.a. Any blanket bond furnished after the effective date of this rule shall have corporate surety or cash or other collateral security and shall be submitted with Form OP-8, “Blanket Bond for Oil and Gas Wells, Liquid Injection Wells, and Waste Disposal Wells.” Any blanket bond with corporate surety, cash or collateral security furnished in connection with any permit or permits issued prior to July 11, 1985 shall remain in effect for the benefit of the Office until such time as the well operator is issued any additional permit and such well operator has furnished new or additional corporate surety, cash or collateral security complying with the statute; Provided, that if a blanket bond furnished prior to July 11, 1985 complies with the requirements of the statute, a new blanket bond shall not be required to be submitted with a permit application; Provided further, that if a permit application is for a permit to plug a well that is already subject to corporate surety, cash or collateral security that satisfied applicable requirements at the time such corporate surety, cash or collateral security was furnished, no additional corporate security, cash or collateral security shall be required. 10.2.b. The demonstration of financial responsibility for multiple wells after the effective date of this rule shall be accompanied by corporate surety or cash or other collateral security in compliance with W. Va. Code §§22-6-26, 22-10-4 and 22-10-5 and shall be submitted with Form OP-8, “Blanket Bond for Oil and Gas Wells, Liquid Injection Wells, and Waste Disposal Wells.” Any corporate surety bond, cash or collateral security furnished prior to the effective date of this rule shall remain in effect for the Office until such time as the well operator is issued any new determination of financial responsibility as may be required by this rule. 10.2.c. Wells currently subject to a blanket bond of less than fifty thousand dollars ($50,000), or for which no bond exists, or for which a new blanket bond is desired for the determination of financial responsibility shall be transferred to an existing or new fifty thousand dollar ($50,000) blanket bond in compliance with W. Va. Code §22-6-26 by filing form OP-77. | Effective Date. -- April 15, 2010
| corrective action and financial warranty | WV Code 22-6-26.6 | Performance bonds; corporate surety or other security. (a) No permit shall be issued pursuant to this article unless a bond as described in subsection (d) of this section which is required for a particular activity by this article is or has been furnished as provided in this section. (b) A separate bond as described in subsection (d) of this section may be furnished for a particular oil or gas well, or for a particular well for the introduction of liquids for the purposes provided in section twenty-five of this article. A separate bond as described in subsection (d) of this section shall be furnished for each well drilled or converted for the introduction of liquids for the disposal of pollutants or the effluent therefrom. Each of these bonds shall be in the sum of $5,000, payable to the State of West Virginia, conditioned on full compliance with all laws, rules relating to the drilling, redrilling, deepening, casing and stimulating of oil and gas wells (or, if applicable, with all laws, rules relating to drilling or converting wells for the introduction of liquids for the purposes provided in section twenty-five of this article or for the introduction of liquids for the disposal of pollutants or the effluent therefrom) and to the plugging, abandonment and reclamation of wells and for furnishing such reports and information as may be required by the director. (c) When an operator makes or has made application for permits to drill or stimulate a number of oil and gas wells or to drill or convert a number of wells for the introduction of liquids for the purposes provided in section twenty-five of this article, the operator may in lieu of furnishing a separate bond furnish a blanket bond in the sum of $50,000, payable to the State of West Virginia, and conditioned as aforesaid in subsection (b) of this section. | 2012
| corrective action and financial warranty | WV Code 22-6-26.6 | (d) The form of the bond required by this article shall be approved by the director and may include, at the option of the operator, surety bonding, collateral bonding (including cash and securities) letters of credit, establishment of an escrow account, self-bonding or a combination of these methods. If collateral bonding is used, the operator may elect to deposit cash, or collateral securities or certificates as follows: Bonds of the United States or its possessions, of the federal land bank, or the homeowners' loan corporation; full faith and credit general obligation bonds of the State of West Virginia, or other states, and of any county, district or municipality of the State of West Virginia or other states; or certificates of deposit in a bank in this state, which certificates shall be in favor of the division. The cash deposit or market value of such securities or certificates shall be equal to or greater than the amount of the bond. The director shall, upon receipt of any such deposit of cash, securities or certificates, promptly place the same with the Treasurer of the State of West Virginia whose duty it shall be to receive and hold the same in the name of the state in trust for the purpose of which the deposit is made when the permit is issued. The operator shall be entitled to all interest and income earned on the collateral securities filed by such operator. The operator making the deposit shall be entitled from time to time to receive from the state Treasurer, upon the written approval of the director, the whole or any portion of any cash, securities or certificates so deposited, upon depositing with the Treasurer in lieu thereof, cash or other securities or certificates of the classes herein specified having value equal to or greater than the amount of the bond. | 2012
| corrective action and financial warranty | WV Code 22-6-26.6 | (e) When an operator has furnished a separate bond from a corporate bonding or surety company to drill, fracture or stimulate an oil or gas well and the well produces oil or gas or both, its operator may deposit with the director cash from the sale of the oil or gas or both until the total deposited is $5,000. When the sum of the cash deposited is n $5,000, the separate bond for the well shall be released by the director. Upon receipt of such cash, the director shall immediately deliver the same to the Treasurer of the State of West Virginia. The Treasurer shall hold such cash in the name of the state in trust for the purpose for which the bond was furnished and the deposit was made. The operator shall be entitled to all interest and income which may be earned on the cash deposited so long as the operator is in full compliance with all laws, rules relating to the drilling, redrilling, deepening, casing, plugging, abandonment and reclamation of the well for which the cash was deposited and so long as the operator has furnished all reports and information as may be required by the director. If the cash realized from the sale of oil or gas or both from the well is not sufficient for the operator to deposit with the director the sum of $10,000 within one year of the day the well started producing, the corporate or surety company which issued the bond on the well may notify the operator and the director of its intent to terminate its liability under its bond. The operator then shall have thirty days to furnish a new bond from a corporate bonding or surety company or collateral securities or other forms of security, as provided in the next preceding paragraph of this section with the director. If a new bond or collateral securities or other forms of security are furnished by the operator, the liability of the corporate bonding or surety company under the original bond shall terminate as to any acts and operations of the operator occurring after the effective date of the new bond or the date the collateral securities or other forms of security are accepted by the Treasurer of the State of West Virginia. If the operator does not furnish a new bond or collateral securities or other forms of security, as provided in the next preceding paragraph of this section, with the director, the operator shall immediately plug, fill and reclaim the well in accordance with all of the provisions of law and rules applicable thereto. In such case, the corporate or surety company which issued the original bond shall be liable for any plugging, filling or reclamation not performed in accordance with such laws and rules. | 2012
| corrective action and financial warranty | WV Code 22-6-26.6 | (f) Any separate bond furnished for a particular well prior to the effective date of this chapter shall continue to be valid for all work on the well permitting prior to July 11, 1985; but no permit shall hereafter be issued on such a particular well without a bond complying with the provisions of this section. Any blanket bond furnished prior to July 11, 1985 shall be replaced with a new blanket bond conforming to the requirements of this section, at which time the prior bond shall be discharged by operation of law; and if the director determines that any operator has not furnished a new blanket bond, the director shall notify the operator by certified mail, return receipt requested, of the requirement for a new blanket bond; and failure to submit a new blanket bond within sixty days after receipt of the notice from the director shall work a forfeiture under subsection (i) of this section of the blanket bond furnished prior to July 11, 1985. | 2012
| post closure care | WV CSR 35-8-17.10 | Removal of Centralized Pits or Impoundments 17.10.a. To remove a centralized pit or impoundment, the operator shall submit Form IMP-5, “Impoundment Modification / Closure Form,” along with the appropriate permit fee set forth in subdivision 17.7.a. above. 17.10.b. Removal of a centralized pit or impoundment shall be in accordance with the reclamation plan approved by the Chief and consist of the complete removal of the structure to the original ground. Centralized pits or impoundments shall be completely drained before removal operations begin. Removal work shall be scheduled during dry weather using National Weather Service advice and proceed quickly to reduce the potential for impounding water. Erosion and sediment control measures sufficient to comply with the approved erosion and sediment control plan shall be implemented during removal operations. | Effective July 1 2013, new legislation.
| post closure care | WV Code 35-4-16.4 | Construction of Pits and Freshwater Impoundments with Capacity of Greater Than Five Thousand (5,000) Barrels Included in a Specific Well Work Permit. 16.4.h. All pits and alternative overflow prevention facilities shall be constructed, maintained, and reclaimed so as not to be left in such condition as to constitute a hazard or to prevent use of the surface for any use available prior to the well activity after the expiration of the six (6) month or extended period for reclamation prescribed by W. Va. Code §22-6-30. The reclamation period for pits and impoundments permitted with multiple wells shall be calculated from the date the last well was drilled. | Effective Date. -- April 15, 2010
| conditions that limit the use of O&G waste land app or BU | WVDEP - WVDOH Salt Brine from Wells Agreement | Not a regulation, but WV Division of Highways permits brines to be used as deicing agents. This agreement by and between the West Virginia Division of Highways and the West Virginia Department of Environmental Protection is limited to the beneficial use of natural gas well brines within the state of West Virginia for roadway prew etting (brine mixed with rock salt and rock salt/abrasive mixes prior to roadway application), anti-icing (brine applied directly to roadwa y surfaces prior to precipitation), and deicing (brine applied to roadway surfaces during and after the precipitation event). The approved use is limited to the wintertime application of natural gas well brines in order to minimize the formation of bonded snow and ice to roadway surfaces by utilizing the melting capabilities of salt brine. The use of hydraulic fracturing return fluids assoc i ated with hori zontal or vertical gas wells is not allowable under this memorandum. Only natural gas well brines wh ich meet the following criteria will be used for prewett ing. anti-icing, and deicing purposes: (See agreement for allowable levels and other guidance.) | 2011-12-22
NORM and TENORM Pit & Tank Requirements | General | (WV does not have provisions specific to oil and gas wastes)
| Requirement 1 | WV CSR 64-23 | 16.4.a. Persons who receive, own, possess, use, process, transfer, distribute, or dispose of TENORM are exempt from the requirements of this Section with respect to any combination of 226Ra and 228 16.4.c. The distribution, including custom blending, possession, and use of fertilizers containing TENORM, is exempt from the requirements of this Section. 16.4.d. TENORM waste regulated by CERCLA or RCRA (Resources Conservation and Recovery Act) are exempt from this Section. 16.4.e. The transportation and storage incident to transportation are governed by Sections 6. and 16. of this rule. 16.5. Standards for Radiation Protection for TENORM. Ra if the materials contain, or are contaminated at, concentrations less than one hundred eighty five (185) bequerel per kilogram (five [5] pCi/gm) excluding natural background. This does not apply to consumer or retail products which are discussed in Subdivision 16.12.c. and Subsection 16.13. Using purposeful dilution to render TENORM waste exempt shall not be allowed without prior agency approval. | 2001-07-01
| definitions | WV CSR 64-23 | §64-23-16 Radiation Safety Requirements for Technologically Enhanced Radioactive Materials (TENORM). 16.3.g. Technologically Enhanced Naturally Occurring Radioactive Material (TENORM) - naturally occurring radionuclides whose concentrations are increased by or as a result of past or present human practices. TENORM does not include background radiation or the natural radioactivity of rocks or soils. TENORM does not include uranium or thorium in "source material" as defined in the aea and US NRC regulations. | 2001-07-01
| equipment | WV CSR 64-23 | 16.8.b. Equipment contaminated with TENORM in excess of levels specified in Table Oo, which is to be disposed of as waste, shall be disposed of: 16.18.b.1. So as to prevent any reintroduction into commerce or unrestricted use; and 16.18.b.2. Within disposal areas specifically designed to meet the criteria of Subdivision 16.8.a. | 2001-07-01
|  | WV Code 22-6A-23 | Impoundment and pit safety study; rulemaking. The secretary shall, by January 1, 2013, report to the Legislature on the safety of pits and impoundments utilized pursuant to section nine of this article including an evaluation of whether testing and special regulatory provision is needed for radioactivity or other toxins held in the pits and impoundments. Upon a finding that greater monitoring, safety and design requirements or other specialized permit conditions are necessary, the secretary shall propose for promulgation legislative rules establishing these new requirements.
| concentration limit for TENORM | WV CSR 64-23-16.4 | Exemptions. 16.4.a. Persons who receive, own, possess, use, process, transfer, distribute, or dispose of TENORM are exempt from the requirements of this Section with respect to any combination of 226Ra and 228 Ra if the materials contain, or are contaminated at, concentrations less than one hundred eighty five (185) bequerel per kilogram (five [5] pCi/gm) excluding natural background. This does not apply to consumer or retail products which are discussed in Subdivision 16.12.c. and Subsection 16.13. Using purposeful dilution to render TENORM waste exempt shall not be allowed without prior agency approval. 16.4.d. TENORM waste regulated by CERCLA or RCRA (Resources Conservation and Recovery Act) are exempt from this Section. | 2001-07-01
|  | WV CSR 64-23-16.5 | Standards for Radiation Protection for TENORM. 16.5.a. No person registered under Section 16.9. and 16.10. shall conduct operations, use, or transfer TENORM in a manner such that a member of the public will receive an annual total effective dose in excess of one (1) millisievert per year (one hundred [100] mRem/yr.) from all registered sources including TENORM. 16.5.d. No person shall release TENORM for unrestricted use in such a manner that the reasonably maximally exposed individual will receive an annual total effective dose equivalent from the released TENORM in excess of five-tenths (0.5) millisievert per year (fifty [50] mRem/yr.) excluding natural background. | 2001-07-01
| Disposal | WV CSR 64-23-16.8 | Disposal and Transfer of Waste for Disposal. 16.8.a. Each person subject to a registration under this rule shall manage and dispose of wastes containing TENORM: 16.8.a.1. By transfer of the wastes for disposal to a facility registration under requirements for uranium or thorium byproduct materials in either 40 CFR 192 or 10 CFR 40 Appendix A; or 16.8.a.2. By transfer of the wastes for disposal to a disposal facility licensed by the US Nuclear Regulatory Commission, an agreement state, or a licensing state; or 16.8.a.3. In accordance with alternate methods authorized by the agency upon application or upon the agency's initiative, consistent with Subsection 16.5. and where applicable the clean water act, safe drinking water act and other requirements of the US Environmental Protection Agency for disposal of such wastes. | 2001-07-01
|  | WV CSR 64-23-16.10 | General Registration. 16.10. Specific Registration. Unless otherwise exempt, a specific registration is required to: 16.10.a. Manufacture and distribute any material or product containing TENORM unless authorized by Subdivision 16.9.e., exempted under the provisions of Subsection 16.4., or registered under the provisions of Section 6. of this rule; 16.10.b. Except as provided in Subdivision 16.9.c., decontaminate equipment or land not otherwise exempted under the provisions of Subsection 16.4. or facilities contaminated with TENORM in excess of the levels set forth in Subsection 16.7., as applicable; for purposes of this Subsection, the term "decontaminate" shall not include maintenance which incidentally results in removal of contamination; | 2001-07-01
Offsite Management of Waste |  | N/A | Not specifically addressed in regulations | N/A

## WY
Requirement Type |  | Wyoming
Category | Topic | Citation | Detail | Date of Regulations
Criteria for Classification of Solid Waste Facilities and Practices 40 CFR Part 257.3 | Floodplains | Wyo. OGCC Current Rules and Regulations, Chapter 4 | WYOGCC. Chapter 4, Section 1. Pollution and Surface Damage. (v) Unlined pits shall not be constructed in fill. Pits of any kind shall not be constructed in drainages, or in the floodplain of a flowing or intermittent stream, or in an area where there is standing water during any portion of the year. Ground and surface water maps are available for review or consultation at the Commission, the U.S. Geological Survey (USGS), or the State Engineer's Office. | 2015-06-03
| Endangered species | N/A | Not specifically addressed in regulations | N/A
| Surface water, groundwater and floodplains | Wyo. OGCC Current Rules and Regulations, Chapter 1 | WYOGCC. Chapter 1, Section 2. Definitions. (pp) Pits in Critical Areas. Sites considered for the placement of all pits are critical areas if they meet any of the following criteria: (i) Locations which are within one-quarter (1/4) mile of water supplies, residences, schools, hospitals, or other structures where people are known to congregate; (ii) Areas when groundwater at the location is less than twenty feet (20') from the surface; (iii) Locations which are within five hundred feet (500') of wetlands, ponds, lakes, perennial drainages or within a floodplain; (iv) Areas where pit fluids are greater than ten thousand milligrams per liter (10,000 mg/l) total dissolved solids; or, (v) Locations in pervious subsoils such as sands, scoria, river bottom gravel, loams, etc. | 2018-01-22
Technical Regulations for Waste Management | On-site tanks | Wyo. OGCC Current Rules and Regulations, Chapter 4 | WYOGCC. Chapter 4, Section 4. Workmanlike Operations. (vii) Maintain tanks in a workmanlike manner which will preclude seepage from their confines and provide for all applicable safety measures. Owners or Operators should be aware of their responsibility to comply with Spill Prevention Control and Countermeasures Plan (SPCC, 40 CFR 112) requirements that regulate the prevention and containment of crude oil spills. SPCC regulations and guidelines specify that applicable facilities construct appropriate containment or diversionary structures or equipment to prevent discharged oil from reaching waters of the United States. The use of crude oil tanks without tops is strictly prohibited. If an SPCC Plan is applicable, any oil spilled within the SPCC containment berms at a tank battery shall be promptly removed and any containment devices installed to contain drips and spills during hose hookup shall be emptied and/or cleaned as necessary to prevent access by wildlife, domestic animals, or migratory birds. | 2015-06-03
| On-site containers | N/A | Not specifically addressed in regulations | N/A
| On-site surface impoundments (pits) | Wyo. OGCC Current Rules and Regulations, Chapter 4 | WYOGCC Chapter 4, Section 1. Pollution and Surface Damage (Forms 14A and 14B). (a) These rules are intended to protect human health and the environment by avoiding contamination of the soils and underground and surface waters at drilling or producing locations. Applications to construct pits, provided for in these rules, shall be approved if the pit will not cause the contamination of surface or underground water, and endanger human health or wildlife. Approval by the Commission of applications for permits for reserve or produced water pits does not relieve the Owner or Operator of the obligation to comply with the applicable federal, local, or other state permits or regulatory requirements. (b) The Commission exercises its regulatory authority over the construction, location, operation, and reclamation of oilfield pits within a lease, unit or communitized area which is used solely for the storage, treatment, and disposal of drilling, production and treater unit wastes. The following pits are subject to this regulation: (i) Reserve pits on the drilling location; (ii) Reserve pits off the location within a lease, unit or communitized area permitted by Owner or unit Operator drilling the well; (iii) Produced water retention pits, skim pits, and emergency production pits including the following: (A) Pits associated with approved disposal wells which act as fluid storage, filtering or settling ponds prior to underground disposal in a Class II well; (B) Pits constructed for disposal of produced fluids in connection with oil and gas exploration and production used as part of the filtering and/or settling process upstream of a National Pollutant Discharge Elimination System (NPDES) discharge point; (C) Pits constructed in association with heater treaters or other dehydration equipment used in production, such as free water knockouts, or first, second and third stage separators; (D) Pits constructed for blowdown or gas flaring purposes. (iv) Pits constructed for the storage and treatment of heavy sludges, oils, or basic sediment and water (BS&W) in connection with production operations; (v) Temporary pits constructed during well workovers, including spent acid and frac fluid pits; (vi) Permanent or temporary emergency use pits; (vii) Miscellaneous pits associated with oil and gas production not listed above. | 2015-06-03
| On-site surface impoundments (pits) | Wyo. OGCC Current Rules and Regulations, Chapter 4 | WYOGCC Chapter 4, Section 1. Pollution and Surface Damage (x) Operation. Owners or Operators will take such reasonable measures to manage pits so that the pits are used solely for retention or disposal of fluids associated with the operation for which the pit was originally constructed and for which the permit was granted. Reserve pits cannot be used as production pits; separate pits must be constructed and permitted. Permits are granted taking into consideration the salinity, hydrocarbon content, pH, and other characteristics of the fluids which may be detrimental to the environment if they were to be directly applied to soils. Use of a pit by persons other than the Owner or Operator is prohibited unless approved by the Supervisor and by the Owner or Operator of the pit. Pits shall not receive, collect, store, or dispose of any wastes that are listed or defined as hazardous wastes and regulated under Subtitle C of RCRA, except in accordance with state and federal hazardous waste laws and regulations. The pit permit or approval is automatically canceled if these provisions are not met. See Appendix C of these rules for additional information [http://wogcc.state.wy.us/downloads/appC.pdf, which is Regulatory Determination for Oil and Gas and Geothermal Exploration, Development and Production Wastes (EPA FRL-3403-9, 53 FR 25477, July 6, 1988)]. (y) Unused commercial products shall not be disposed with exempt oilfield wastes. The commingling of any listed hazardous waste with the otherwise exempt pit contents may render the entire mixture a hazardous waste and results in closing the pit under the RCRA hazardous waste regulations. All reasonable efforts should be made to completely use commercial products. Products should be returned to the vendor if appropriate, or segregated from other wastes for management or disposal. Oil base muds must be segregated from water base drilling fluids because pit closure is complicated by their presence. Mixing and treating of oil based and water-based muds can be allowed with approval of the Supervisor. Rigwash may be routed to the reserve pit provided care is taken to avoid contamination of the pit contents by rig oil and other nonexempt wastes. See Appendix C of these rules for more information. | 2015-06-03
| On-site surface impoundments (pits) | Wyo. OGCC Current Rules and Regulations, Chapter 4 | WYOGCC Chapter 4, Section 1. Pollution and Surface Damage (dd) All retaining pits shall be kept reasonably free of surface accumulations of oil and other liquid hydrocarbon substances and shall be cleaned within ten (10) days after discovery of the accumulation by the Owner/Operator or notice from the Supervisor. (ee) The Owner or Operator shall not pollute streams, underground water, or unreasonably damage or occupy the surface of the leased premises or other lands. At no time will the fluid contents of any pit be discharged or allowed to escape to the surface without prior approval through issuance of an NPDES permit by the Department of Environmental Quality (DEQ) and other required authorization. At no time will drilling fluids be discharged into live waters or into any drainages that lead to live waters of the state. If liquid products of wells cannot be treated or destroyed, or if the volume of such products is too great for disposal by the usual method of onsite natural evaporation and burial of solids, the Supervisor must be consulted and the liquids disposed of by an approved method. | 2015-06-03
| On-site landfills | N/A | Not specifically addressed in regulations | N/A
| Land application (land farming, land spreading) | Wyo. OGCC Current Rules and Regulations, Chapter 4 | WYOGCC Chapter 4, Section 1. Pollution and Surface Damage (mm) Landfarming and landspreading must be approved by the DEQ. Jurisdiction over roadspreading or road application is shared by DEQ and the Commission. Roadspreading or road application is a process whereby wastes are incorporated into a roadbed, typically for beneficial use, with minimal environmental risk. The Commission is the agency responsible for permitting road applications of RCRA-exempt exploration and production wastes which include drilling fluids, produced water and produced water-contaminated soils, waste crude oil, sludges, and oil-contaminated soils inside the boundaries of a lease, unit, or communitized area. The roadspreading application shall include acceptable evidence of landowner consent and the information included on the Commission's Form 20. Landfarming, landspreading, and roadspreading shall be protective of human health and the environment and shall be performed in compliance with all other applicable State and Federal regulations and requirements. | 2015-06-03
| Beneficial use (e.g., roadspreading, de-icing) | Wyo. OGCC Current Rules and Regulations, Chapter 4 | WYOGCC Chapter 4, Section 1. Pollution and Surface Damage (mm) Landfarming and landspreading must be approved by the DEQ. Jurisdiction over roadspreading or road application is shared by DEQ and the Commission. Roadspreading or road application is a process whereby wastes are incorporated into a roadbed, typically for beneficial use, with minimal environmental risk. The Commission is the agency responsible for permitting road applications of RCRA-exempt exploration and production wastes which include drilling fluids, produced water and produced water-contaminated soils, waste crude oil, sludges, and oil-contaminated soils inside the boundaries of a lease, unit, or communitized area. The roadspreading application shall include acceptable evidence of landowner consent and the information included on the Commission's Form 20. Landfarming, landspreading, and roadspreading shall be protective of human health and the environment and shall be performed in compliance with all other applicable State and Federal regulations and requirements. | 2015-06-03
| Closed loop drilling | Wyo. OGCC Current Rules and Regulations, Chapter 4 | WYOGCC. Chapter 4, Section 1. Pollution and Surface Damage (u) Location. When any retaining pit is located in an area with a high potential for communication between the pit contents and surface water or shallow ground water, or to provide additional protection to human beings when operations are conducted in close proximity to water supplies, residences, schools, hospitals, or other places where people are known to congregate, or to provide protection to livestock and wildlife, the Commission may require such modifications or changes in the Owner's/Operator’s plans as it deems necessary including, but not limited to, running a closed system, lining the pit, installing monitoring systems and providing additional reporting, or any other reasonable requirement that will insure the protection of fresh water. In areas where ground water is less than twenty feet (20') below the surface, a closed system must be utilized for well drilling operations. | 2015-06-03
| Drilling fluids recycling | Wyo. OGCC Current Rules and Regulations, Chapter 4 | WYOGCC Chapter 4, Section 1. Pollution and Surface Damage (z) Where feasible, Owners/Operators are encouraged to increase the use of solids removal equipment to minimize drilling fluid waste, where practical. The Commission encourages the recycling of drilling fluids and by administrative action approves the transfer of drilling fluids intended for recycling. When removed as a product for use in a drilling operation on another lease, drilling fluid is not classified as a waste. If federal leases are involved, the Owner or Operator must obtain the approval of the Bureau of Land Management (BLM). The Supervisor requires the following information be included on the Form 14B or on a Sundry Notice (Form 4) estimated volume, estimated date of transfer, mud recap, analyses which include at a minimum, pH, chlorides, and oil and grease. To protect shallow groundwater, drilling muds with chlorides testing in excess of 3,000 parts per million or those containing hydrocarbons cannot be used in drilling operations until after the surface casing has been set. | 2015-06-03
O&G Waste Management Unit Technical Specs | General Comment | Wyo. Stat. Ann. § 30-5-100 et seq | Wyo. Stat. Ann. § 30-5-104. Oil and gas conservation commission; powers and duties; investigations; rules and regulations. (d) The commission has authority: (vi) To regulate, excluding discharges permitted under the national pollutant discharge elimination system, the: (A) Location, construction, operation and reclamation of all noncommercial reserve pits and produced water retention and emergency overflow pits used solely for the storage, treatment and disposal of drilling fluids, produced waters, emergency overflow wastes or other oil field wastes associated with the maintenance and operation of oil and gas exploration and production wells on a lease, unit or communitized area in such a manner as to prevent the contamination of the waters of the state; (B) The noncommercial underground disposal into Class two injection wells as defined under the federal Safe Drinking Water Act of salt water, nonpotable water and oil field wastes related to oil and gas production in such a manner as to prevent contamination of the waters of the state. | all WY statutes on website are as of 7/1/17
| definitions | Wyo. Stat. Ann. § 30-5-100 et seq | Wyo. Stat. Ann. § 30-5-101. Definitions. (a) As used in this act unless the context otherwise requires: (i) The term "waste" means and includes: (A) Physical waste, as that term is generally understood in the oil and gas industry; (B) The inefficient, excessive or improper use, or the unnecessary dissipation of, reservoir energy; (C) The inefficient storing of oil or gas; (D) The locating, drilling, equipping, operating, or producing of any oil or gas well in a manner that causes, or tends to cause, reduction in the quantity of oil or gas ultimately recoverable from a pool under prudent and proper operations, or that causes or tends to cause unnecessary or excessive surface loss or destruction of oil or gas; (E) The production of oil or gas in excess of (I) transportation or storage facilities; (II) the amount reasonably required to be produced in the proper drilling, completing, or testing of the well from which it is produced, or oil or gas otherwise usefully utilized: except gas produced from an oil well pending the time when with reasonable diligence the gas can be sold or otherwise usefully utilized on terms and conditions that are just and reasonable; (F) Underground or aboveground waste in the production or storage of oil, gas, or condensate, however caused, and whether or not defined in other subdivisions hereof; (G) The flaring of gas from gas wells except that necessary for the drilling, completing or testing of the well; and (H) The drilling of any well not in conformance to a well density and spacing program fixed by the commission or other agency, state or federal, as to any field or pool during a national emergency when casing or other materials necessary to the drilling and operation of wells are rationed or in short supply. (ii) "Commission" means the Wyoming oil and gas conservation commission herein created to carry out the provisions of this act; (iii) The word "pool" shall mean an underground reservoir containing a common accumulation of oil or gas, or both. Each zone of a general structure, which zone is completely separated from any other zone in the structure, is covered by the word "pool" as used herein; (iv) "Person" means and includes any natural person, corporation, association, partnership, receiver, trustee, executor, administrator, guardian, fiduciary, or other representative of any kind, and includes any department, agency, or instrumentality of the state or of any governmental subdivision thereof; the masculine gender, in referring to a person, includes the feminine and the neuter genders; (v) "Owner" means the person who has the right to drill into and produce from a pool and to appropriate the oil or gas he produces therefrom either for himself or others or for himself and others; (vi) "Producer" means the owner of a well or wells capable of producing oil or gas or both; (vii) The word "oil" shall mean crude petroleum oil and any other hydrocarbons, regardless of gravities, which are produced at the well in liquid form by ordinary production methods, and which are not the result of condensation of gas before or after it leaves the reservoir. The word "gas" shall mean all natural gases and all hydrocarbons not defined herein as oil; (viii) The word "and" includes the word "or," and the use of the word "or" includes the word "and." The use of the plural includes the singular, and the use of the singular includes the plural; (ix) "Correlative rights" shall mean the opportunity afforded the owner of each property in a pool to produce, so far as it is reasonably practicable to do so without waste, his just and equitable share of the oil or gas, or both, in the pool; (x) The term "surety bond or other guaranty" means a surety bond, a first priority security interest in a deposit of the proceeds of a collected cashier's check, a first priority security interest in a certificate of deposit or an irrevocable letter of credit, all in an amount and including other terms, conditions and requirements determined by the commission. | all WY statutes on website are as of 7/1/17
| definitions | Wyo. OGCC Current Rules and Regulations, Chapter 1 | WYOGCC Rules. Chapter 1, Section 2. Definitions. (a) Aquifer shall mean a geological formation, group of formations, or part of a formation that is capable of yielding a significant amount of water to a well or spring. (b) Abandoned Oil Field Equipment means equipment and the contents thereof used in drilling or producing oil and gas wells and left on the lease where a dry hole or well is located. Abandonment may be shown by lack of production, disposal, injection, or other permitted activity for more than two (2) years, lack of equipment or infrastructure necessary for the production of oil or gas, or failure to report production or payment of conservation taxes. (c) Agent means the person who has been designated by the Owner or Operator to act on the Owner’s or Operator’s behalf. The “Agent” has authority to fulfill the obligations of the Owner as noted in Chapter 3, Section 4 of these rules, but is not required to have a performance bond in place. (d) Authorized Agent shall mean a representative of the Supervisor as authorized by the Commission. (e) Available Water Source shall mean a water source for which the water well owner, owner of a spring, or land owner, as applicable, has given consent for sampling and testing and has consented to having the analytical results and spatial coordinates of the water source made available to the public unless the data is otherwise considered confidential under Wyoming statute. (f) Average Daily Production means the qualified maximum total production of domestic crude petroleum and petroleum condensates, including natural gas liquids produced from a property or lease during the preceding calendar year divided by the number of calendar days in that year times the number of wells which produced and wells which injected substances for the recovery of crude petroleum and petroleum condensates, including natural gas liquids from that property or lease in that year. To qualify as maximum total production, each well must have been maintained at the maximum feasible rate of production in accordance with recognized conservation practices and not significantly curtailed by reason of mechanical failure or other disruption in production. (g) Barrel shall mean 42 (US) gallons of liquid at 60 Fahrenheit at atmospheric pressure. (h) Casing Pressure shall mean the pressure within the casing or between the casing and tubing at the wellhead. (i) Class II Well shall mean any non-commercial well used to dispose of water and/or fluids directly associated with the production of oil and/or gas, any well used to inject fluids or gas for enhanced oil recovery, or any well used for the storage of liquid hydrocarbons. Non-hazardous gas plant wastes may be disposed of in a Class II well pending Environmental Protection Agency co-approval. (j) Client Company means the entity on whose behalf and for whose benefit the geophysical/seismic company does its work or the entity who hires the geophysical/seismic company. (k) Closed System includes, but is not limited to, the use of a combination of solids control equipment (e.g., shale shakers, flowline cleaners, desanders, desilters, mud cleaners, centrifuges, agitators, and necessary pumps and piping) incorporated in a series on the rig's steel mud tanks, or a self-contained unit that eliminates the need for a reserve pit for the purpose of dumping and dilution of drilling fluids for the removal of entrained drilling solids. A closed system for the purpose of the Commission's rules does not automatically include the use of a small pit, even to receive cuttings. | 2018-01-22
| definitions | Wyo. OGCC Current Rules and Regulations, Chapter 1 | WYOGCC Rules. Chapter 1, Section 2. Definitions. (cont'd) (l) Collection Wells means reservoir access holes drilled from underground shafts or tunnels from which oil or gas is produced. (m) Commercial Disposal Well or Commercial Water Retention Pit. A commercial disposal well or commercial water retention pit is one that is: (i) Operated primarily for profit from the disposal of produced water and/or deleterious substances for a fee; or, (ii) A disposal well or pit for which none of its Owners is an Owner or Operator in any of the oil and gas wells which produce the water and/or other deleterious substances which will be disposed into said disposal well or pit. (n) Commission shall mean the Wyoming Oil and Gas Conservation Commission. (o) Complete Application or Complaint means a document or documents which: (i) Identifies the applicant or complainant; (ii) Identifies the subject matter of the application or complaint and the statutory or regulatory provisions under which relief is requested; (iii) Contains a brief statement of the circumstances supporting the application or complaint; and, (iv) Contains a plat map which identifies at a minimum: (A) The well or wells that are the subject of or may be affected by the application or complaint; and, (B) The governmental sections or portions thereof that are the subject of or may be affected by the application or complaint; and, (C) Adjacent or surrounding secondary recovery units, federal exploratory units, and existing drilling units if pertinent to the application or complaint. (p) Completion. An oil well shall be considered completed when the first new oil is produced through wellhead equipment into lease tanks from the producing interval after the production string has been run. A gas well shall be considered completed when the well is capable of producing gas through wellhead equipment from the producing zone after the production string has been run. A dry hole shall be considered completed when all provisions of plugging are complied with as set out in these rules. A coalbed methane well shall be considered completed after the production casing has been run. (q) Cubic Foot of gas shall mean the volume of gas contained in one cubic foot of space at a standard pressure base and a standard temperature base. The standard temperature base shall be 60 Fahrenheit. (r) Day shall mean a period of twenty-four (24) consecutive hours. (s) Directional Well means a wellbore that is intentionally deviated from vertical with an intentional azimuth. (t) Fresh Water and Potable Water are defined as water currently being used as a drinking water source or having a total dissolved solids (TDS) concentration of less than 10,000 milligrams per liter (mg/l) and which: (i) Can reasonably be expected to be used for domestic, agricultural, or livestock use; or, (ii) Is suitable for fish or aquatic life. | 2018-01-22
| definitions | Wyo. OGCC Current Rules and Regulations, Chapter 1 | WYOGCC Rules. Chapter 1, Section 2. Definitions. (cont'd) (u) Gas shall mean all natural gases and all hydrocarbons not defined herein as oil. (v) Gas Well shall mean a well the principal production of which, at the mouth of the well, is gas, as defined by the Wyoming Conservation Law. (w) Geophysical/Seismic Company means an entity that performs any geophysical operation to explore for oil, gas, or associated hydrocarbons. These operations include, but are not limited to, drilling seismic shot holes for placing or detonating explosives, vibroseis, or surface shots. (x) Groundwater, for purposes of these rules and consistent with Wyoming Department of Environmental Quality Chapter 8, as revised April 26, 2005, “Quality Standards for Wyoming Groundwaters”, means groundwater will be protected except for Class VI Groundwater of the State that is unusable or unsuitable for use: (i) Due to excessive concentrations of total dissolved solids or specific constituents; or, (ii) Is so contaminated that it would be economically or technologically impractical to make water useable; or, (iii) Is located in such a way, including depth below the surface, so as to make use economically and technologically impractical. (y) Hearing shall mean any matter heard before the Commission or its examiners. (z) Horizontal Well shall mean a wellbore drilled laterally at an angle of at least eighty degrees (80) to the vertical and with a horizontal projection exceeding one hundred feet (100') measured from the initial point of penetration into the productive formation through the terminus of the lateral in the same common source of hydrocarbon supply. (aa) Injection or Disposal Well shall mean any well used for the injection of air, gas, water or other substance into any underground stratum. (bb) Legal Subdivision shall mean any regularly surveyed governmental quarter-quarter section or lot of approximately 40 acres. (cc) Lien Holder means those who have liens, on file with the Secretary of State and County Clerk of the county where the property is located, on the property of the Owner or Operator of a well, as reflected by the Commission records. (dd) Log or Well Log shall mean the written record progressively describing the strata, water, oil or gas encountered in drilling a well with such additional information as to give volumes, pressures, rate of fill-up, water depths, caving strata, casing record, etc., as is usually recorded in the normal procedure of drilling; also to include electrical, radioactive, or other similar logs run, a lithologic description of all cores, and all drill stem tests, including depth tested, cushion used, time tool open, flowing and shut-in pressures, and recoveries. (ee) Mineral Owner means the owner of the mineral rights title under a piece of property, who will generally be the lessor who is able to convey a leasehold agreement (lease). (i) Mineral Leasehold Interest Owner means the person or entity that holds a valid mineral lease as distinct from actual owner of the mineral rights title. (ff) Multiple Zone Completion shall mean one in which two or more separate zones, mechanically segregated one from the other, are produced simultaneously from the same well. (gg) Occupied Structure shall mean a building that was specifically constructed and approved for human occupancy such as a residence, school, office, or other place of work, or hospital. Occupied structure shall not mean outbuildings such as, but not limited to sheds, barns or garages. | 2018-01-22
| definitions | Wyo. OGCC Current Rules and Regulations, Chapter 1 | WYOGCC Rules. Chapter 1, Section 2. Definitions. (cont'd) (hh) Oil shall mean crude petroleum oil and any other hydrocarbons, regardless of gravities, which are produced at the well in liquid form by ordinary production methods, and which are not the result of condensation of gas before or after it leaves the reservoir. (ii) Oil and Gas Operations means the surface disturbing activities associated with drilling, producing and transporting oil and gas, including the full range of development activity from exploration through production and reclamation of the disturbed surface. (jj) Oil Mining shall mean operations associated with the production of oil or gas from reservoir access holes drilled from underground shafts or tunnels. (kk) Oil Well shall mean a well the principal production of which, at the mouth of the well, is oil, as defined by the Wyoming Conservation Law. (ll) Operator is duly authorized by the Owner as the person engaged in the business of drilling and producing wells for oil and gas. (mm) Owner means the person who has the right to drill into and produce from a pool and to appropriate the oil or gas he produces therefrom either for himself or others. (nn) Permanently Abandoned Well shall mean a well which is no longer considered active and has been permanently plugged and abandoned, as provided by these rules, in such a manner as to prevent migration of oil, gas, and water or other substances from the formation or horizon in which it originally occurred. (oo) Person means and includes any natural person, corporation, association, partnership, receiver, trustee, executor, administrator, guardian, fiduciary or other representative of any kind, and includes any department, agency or instrumentality of the State or of any governmental subdivision thereof. The masculine gender, in referring to a person, includes the feminine and the neuter genders. (pp) Pits in Critical Areas. Sites considered for the placement of all pits are critical areas if they meet any of the following criteria: (i) Locations which are within one-quarter (1/4) mile of water supplies, residences, schools, hospitals, or other structures where people are known to congregate; (ii) Areas when groundwater at the location is less than twenty feet (20') from the surface; (iii) Locations which are within five hundred feet (500') of wetlands, ponds, lakes, perennial drainages or within a floodplain; (iv) Areas where pit fluids are greater than ten thousand milligrams per liter (10,000 mg/l) total dissolved solids; or, (v) Locations in pervious subsoils such as sands, scoria, river bottom gravel, loams, etc. (qq) Pool shall mean an underground reservoir containing a common accumulation of oil or gas or both. Each zone of a general structure, which zone is completely separated from any other zone, is covered by the word "pool" as used herein. (rr) Producer means the owner of a well or wells capable of producing oil or gas or both. (ss) Production Facilities shall mean any building or equipment used for the purpose of producing, treating, or separating produced fluids and gas, including but not limited to pumps, pumping units, compressors, generators, gas flares, treaters, separators, storage tanks, and pits. (tt) Recompletion means any downhole operation in an existing oil or gas well that is conducted to establish production of oil or gas from any geological interval not currently completed or producing in said existing oil or gas well. | 2018-01-22
| definitions | Wyo. OGCC Current Rules and Regulations, Chapter 1 | WYOGCC Rules. Chapter 1, Section 2. Definitions. (cont'd) (uu) Seismic Hole is one which will be used for geophysical purposes only. (vv) Shut-In Well shall mean a well not currently considered active in which the completion interval has not been isolated from the wellbore above and where the wellbore condition is such that its utility may be restored by opening valves or by energizing equipment involved in operating the well. (ww) Spacing Unit shall mean a specified area of land designated by the Commission for purposes of determining well density and location. A spacing unit provides a basis for pooling the interests therein as does a drilling unit. The well location requirement for vertical wells set out in Chapter 3, Section 2(a) and Chapter 3, Section 2(a)(iii) do not create a spacing unit as defined under this section. For purposes of these rules, a spacing unit, drilling unit, and drilling and spacing unit are interchangeable. (xx) Special Sodium Drilling Area – A (SSDA – A) shall mean the designated area where trona mining operations are or will occur where special drilling rules apply to protect the Trona Mineral Resources and ensure miner safety which location is described as containing: [long list of specific areas are included in actual file] (yy) Special Sodium Drilling Area – B (SSDA – B) shall mean the designated area where Trona Mining Resources exist outside the SSDA – A and special drilling rules apply to protect the resource which location is described as containing: [long list of specific areas are included in actual file] (zz) Spud means the commencement of operations for the first boring of a hole for the drilling of an oil, gas or injection well, or observation/monitor well, and/or the commencement of operations for the re-entry of a previously plugged and abandoned well, and/or observation/monitor well. This includes setting conductor. (aaa) Stratigraphic Test or Core Hole shall mean any hole drilled for the sole purpose of obtaining geological information. (bbb) Stripper Production means a property or lease whose average daily production of crude petroleum and petroleum condensate, including natural gas liquids, did not exceed ten (10) barrels per day per well during the preceding calendar year. (ccc) Sump is a buried, or partially buried, vessel constructed of man-made material including, but not limited to, steel, fiberglass, and/or concrete, which is used for the temporary collection of fluids. A sump can be closed top or open top. (ddd) Supervisor shall mean State Oil and Gas Supervisor. (eee) Surface Owner means any person holding any recorded interest in the legal or equitable title, or both, to the land surface on which oil and gas operations occur, as filed of record with the county clerk of the county in which the land is located. Surface Owner does not include any person or governmental entity that owns all of the land surface and all of the underlying oil and gas estate, or any person or governmental entity that owns only an easement, right-of-way, license, mortgage, lien, mineral interest or nonpossessory interest in the land surface. (fff) Temporarily Abandoned Well shall mean a well in which the completion interval has been isolated from the wellbore above and the surface. The completion interval may be isolated by a retainer, bridge plug, cement plug, tubing and packer with tubing plug, or any combination thereof. (ggg) Tertiary Production means the crude oil recovered from a petroleum reservoir by means of a tertiary recovery project to which one (1) or more tertiary enhanced recovery techniques meeting the certification requirements of the Wyoming Oil and Gas Conservation Commission or the United States Government are being applied. | 2018-01-22
| definitions | Wyo. OGCC Current Rules and Regulations, Chapter 1 | WYOGCC Rules. Chapter 1, Section 2. Definitions. (cont'd) (hhh) Trona Mineral Resource shall mean a concentration or occurrence of trona mineral in or on the Earth’s crust in such form and quantity and of such a grade or quality that it has reasonable prospects for economic extraction. The location, quantity, grade, geological characteristics and continuity of a Trona Mineral Resource is known, estimated or interpreted from specific geological evidence and knowledge. (iii) Trona Interval shall mean that stratigraphic interval contained within the Special Sodium Drilling Area – A or – B (SSDA – A or – B), as defined in Chapter 1, Section 2(tt) or (uu) of these rules that lies between the base of the Laney member of the Green River Formation and the top of the main body of the Wasatch Formation. (jjj) Underground Source of Drinking Water (USDW) means an aquifer or its portion which: (i) Supplies any public water system; or, (ii) Contains a sufficient quantity of ground water to supply a public water system; and, (A) Currently supplies drinking water for human consumption; or, (B) Contains fewer than 10,000 mg/l total dissolved solids; and, (iii) Is not an exempted aquifer. (kkk) Water Source shall mean water wells or springs that are permitted or adjudicated through the Wyoming Engineer’s Office for the beneficial use of water including domestic, stock, industrial, miscellaneous, municipal, irrigation, or any other beneficial use of water recognized and permitted by that office. This definition also includes any monitoring well permitted by the State Engineer’s Office or the Department of Environmental Quality. For the purpose of this definition, coalbed methane wells (CBM) are not considered a water source. (lll) Well, when used alone in these rules and regulations shall refer to an oil or gas well, injection or disposal well, or observation/monitor well, or to a hole drilled for the purpose of producing oil or gas or both. It shall not include seismic, stratigraphic test, core or other exploratory holes drilled for the purpose of obtaining geologic information only. (mmm) Wildcat Well means any oil or gas well designated as a wildcat well by the Wyoming Oil and Gas Conservation Commission. Wildcat wells are wells outside known fields or new wells which are determined by the Commission to have discovered oil or gas in a pool not previously proven productive. (nnn) Workover means any downhole operation in an existing oil or gas well that is designed to sustain, restore or increase the production rate or ultimate recovery in a geologic interval currently completed or producing in said existing oil or gas well. Workover includes, but is not limited to, acidizing, reperforating, fracture treating, sand/paraffin removal, casing repair, squeeze cementing, or setting bridge plugs to isolate water productive zones from oil or gas productive zones, or any combination thereof. Workover does not mean the routine maintenance, repair, or replacement of downhole equipment such as rods, pumps, tubing, packers, or other mechanical devices. (ooo) Wyoming Conservation Act shall mean WYO. STAT. ANN. §§ 30-5-101 through 30-5-127. (ppp) Wyoming Split Estates Act shall mean WYO. STAT. ANN. §§ 30-5-401 through 30-5-410. | 2018-01-22
| definitions | Wyo. Stat. Ann. § 35-11-101 et seq | Wyo. Stat. Ann. § 35-11-103 Definitions. (d) Specific definitions applying to solid waste management: (i) "Solid waste" means garbage, and other discarded solid materials, materials, including solid waste materials resulting from industrial, commercial, and agricultural operations, and from community activities, but, unless disposed of at a solid waste management facility, does not include: (A) Solids or dissolved material in domestic sewerage or other significant pollutants in water resources, such as silt, dissolved or suspended solids in industrial waste water effluents, dissolved materials in irrigation return flows or other common water pollutants; (B) Liquids, solids, sludges or dissolved constituents which are collected or separated in process units for recycling, recovery or reuse including the recovery of energy, within a continuous or batch manufacturing or refining process; or (C) Agricultural materials which are recycled in the production of agricultural commodities. (ii) "Solid waste management facility" means any facility for the transfer, treatment, processing, storage or disposal of solid waste, but does not include: (A) Lands or facilities subject to the permitting requirements of article 3 of this act; (B) Facilities which would have been subject to the permitting requirements of article 3 of this act if constructed after July 1, 1973; (C) Any facility described under W.S. 30 5 104(d)(vi)(A) or (B); (D) Lands and facilities subject to the permitting requirements of article 2, 3 or 4 of this act used solely for the management of wastes generated within the boundary of the permitted facility or mine operation by the facility or mine owner or operator or from a mine mouth electric power plant or coal drier; (E) Lands and facilities owned by a person engaged in farming or ranching and used to dispose of solid waste generated incidental to his farming and ranching operations; or (F) Transport vehicles, storage containers and treatment of the waste in containers. (iii) "Cost effective" means the selection of alternative responses taking into account total short term and long term costs of those responses including the costs of operation and maintenance for the entire activity, the presence of naturally occurring hazardous or toxic substances, current or potential uses of the natural resources impacted; (iv) "Commercial solid waste management facility" means any facility receiving a monthly average greater than five hundred (500) short tons per day of unprocessed household refuse or mixed household and industrial refuse for management or disposal;
| definitions | Wyo. Stat. Ann. § 35-11-101 et seq | Wyo. Stat. Ann. § 35-11-103 Definitions. (cont'd) (v) "Commercial radioactive waste management facility" means any facility used or intended to be used to receive for disposal, storage, reprocessing or treatment, any amount of radioactive wastes which are generated by any person other than the facility owner or operator, or which are generated at a location other than the location of the facility, but does not include: (A) Uranium mill tailings facilities licensed by the United States Nuclear Regulatory Commission which receive in situ leaching uranium mining byproduct materials or are specifically authorized by the department on a limited basis to receive small quantities of wastes defined in section 11e.(2) of the Atomic Energy Act of 1954, 42 U.S.C. § 2014(e)(2), as amended, which were generated by persons other than the facility owner or operator or which were generated at a location other than the location of the facility, or both; and (B) Facilities used for the temporary storage of radioactive wastes generated by the facility owner or operator, including facilities for the temporary storage of naturally occurring radioactive materials generated during the course of oil or natural gas exploration or production, provided the storage of radioactive wastes is in compliance with applicable state and federal law; and (C) Permitted solid waste disposal facilities which are authorized by the director to receive small quantities of radioactive wastes containing only naturally occurring radioactive materials, or which receive radioactive materials that have been exempted from regulation under section 10 of the Low Level Radioactive Waste Policy Amendments Act of 1985, 42 U.S.C. § 2021j, or both if found by the department not to threaten human health and the environment; and (D) Federally owned facilities used exclusively for the storage, reprocessing or treatment of spent reactor fuel; (E) Facilities licensed by the United States nuclear regulatory commission whose sole purpose is to receive in situ leaching uranium mining byproduct materials as defined in section 11e.(2) of the Atomic Energy Act of 1954, 42 U.S.C. § 2014(e)(2), as amended. (vi) "Long term remediation and monitoring trust" means a trust account established to provide funding for perpetual monitoring, maintenance and remediation of any commercial radioactive waste management facility. The adequacy of the initial and subsequent funding, including the quality of any bond or letter of credit, shall be determined jointly by the director, the insurance commissioner and the attorney general. Expenditures from the trust shall be only for commercial radioactive waste regulation, monitoring and remediation;
| location/siting criteria | Wyo. OGCC Current Rules and Regulations, Chapter 4 | WYOGCC. Chapter 4, Section 1. Pollution and Surface Damage (u) Location. When any retaining pit is located in an area with a high potential for communication between the pit contents and surface water or shallow ground water, or to provide additional protection to human beings when operations are conducted in close proximity to water supplies, residences, schools, hospitals, or other places where people are known to congregate, or to provide protection to livestock and wildlife, the Commission may require such modifications or changes in the Owner's/Operator’s plans as it deems necessary including, but not limited to, running a closed system, lining the pit, installing monitoring systems and providing additional reporting, or any other reasonable requirement that will insure the protection of fresh water. In areas where ground water is less than twenty feet (20') below the surface, a closed system must be utilized for well drilling operations. (v) Unlined pits shall not be constructed in fill. Pits of any kind shall not be constructed in drainages, or in the floodplain of a flowing or intermittent stream, or in an area where there is standing water during any portion of the year. Ground and surface water maps are available for review or consultation at the Commission, the U.S. Geological Survey (USGS), or the State Engineer's Office. | 2015-06-03
| location/siting criteria | Wyo. OGCC Current Rules and Regulations, Chapter 3 | WYOGCC. Chapter 3, Section 47. Surface Setbacks. (a) A well, as measured to the center of the wellhead, and Production Facilities, as measured to the nearest edge, corner or perimeter, shall be located no closer than five hundred feet (500’) to an existing Occupied Structure(s) as measured from the closest exterior wall or corner of the Occupied Structure(s). It is preferable that Production Facilities are located at a greater distance from Occupied Structure(s) where technically feasible. (b) The Supervisor may approve a variance to decrease the setback requirements if: (i) The owner(s) of an Occupied Structure(s), as identified on county assessor tax records, waives this requirement, in writing, on a form approved by the Commission. (ii) Good cause is shown. If for any reason the Supervisor shall grant or deny a variance, the owner(s) of an Occupied Structure(s) or the Owner or Operator may request the Commission, after notice and hearing, consider the variance. (c) The Supervisor may approve a variance to increase the setback requirements for good cause. If, for any reason, the Supervisor shall grant a variance, the Owner or Operator may request the Commission, after notice and hearing, consider the variance. (d) If a well is not spud, a variance granted by the Supervisor or the Commission under subsection (b) or (c) shall expire one (1) year from the date the variance is granted. (e) Where a Well(s), as measured to the center of the wellhead, or Production Facilities, as measured to the nearest edge, corner or perimeter, are proposed for location within one thousand feet (1,000’) of an existing Occupied Structure(s), as measured from the closest exterior wall or corner of an Occupied Structure(s), the Owner or Operator shall: (i) Inform the owner(s) of an Occupied Structure(s), as identified on county assessor tax records, no more than one hundred and eighty (180) days nor less than thirty (30) days prior to the construction of a drilling pad or site for Production Facilities, in writing, of: (A) The Owner or Operator name and contact information; (B) Its plan to drill a new Well(s) and the estimated construction, drilling and completion timeline; (C) The legal location of the Well(s), including Quarter-Quarter, Section, Township, Range, County; (D) The name and API Number of the new Well(s); and (E) A description of the best management practices and site specific measures the Owner or Operator plans to undertake to mitigate reasonably foreseeable impacts to the owner(s) of Occupied Structure(s). At a minimum, the Owner or Operator shall consider noise, light, dust, orientation of the drilling pad, and traffic in developing its plans. (ii) Provide for the Supervisor’s review and consideration, fifteen (15) days prior to construction of a drilling pad or site for Production Facilities, a report which details the actions taken by the Owner or Operator to communicate with the owner(s) of an Occupied Structure(s) in accordance with subsection (e)(i) and any comments received from the owners(s) of an Occupied Structure(s) regarding the best management practices and mitigation measure to be undertaken at the location. The report shall include the best management practices and site specific measures the Owner or Operator will undertake to mitigate foreseeable impacts. Nothing in this subsection is intended, and shall not be construed, to compel or to preclude the Supervisor from requiring other site specific measures to mitigate foreseeable impacts. The Supervisor may waive this requirement for an Owner or Operator if the owner(s) of all Occupied Structure(s) within this zone waive this requirement, in writing, on a form approved by the Commission. (f) The Owner or Operator, in consultation with the Supervisor, shall schedule meetings to facilitate necessary information sharing with owners of Occupied Structures in an area in which an Owner or Operator has an approved Application for Permit to Drill or Deepen a Well (Form 1) located within one thousand feet (1,000’) of an existing Occupied Structure(s), as measured from the closest exterior wall or corner of the Occupied Structure(s) to the center of the wellhead or nearest edge, corner or perimeter of Production Facilities within the existing corporate limits of an incorporated municipality or within the boundary of an existing platted subdivision established in compliance with all applicable state and county laws and regulations. The Owner or Operator shall notify the appropriate county commission, by and through the county clerk’s office, of any meetings scheduled pursuant to this subsection. The Supervisor may waive this requirement for an Owner or Operator if the owner(s) of all Occupied Structures within this zone waive this requirement, in writing, on a form approved by the Commission. (g) If additional development requiring an Application for Permit to Drill or Deepen a Well (Form 1) occurs at an existing well location, an Owner or Operator shall be required to comply with all provisions of Chapter 3, Section 47. Surface Setbacks. (e). | 2016-04-01
|  | Wyo. OGCC Current Rules and Regulations, Chapter 4 | WYOGCC. Chapter 4, Section 1. Pollution and Surface Damage (u) Location. When any retaining pit is located in an area with a high potential for communication between the pit contents and surface water or shallow ground water, or to provide additional protection to human beings when operations are conducted in close proximity to water supplies, residences, schools, hospitals, or other places where people are known to congregate, or to provide protection to livestock and wildlife, the Commission may require such modifications or changes in the Owner's/Operator’s plans as it deems necessary including, but not limited to, running a closed system, lining the pit, installing monitoring systems and providing additional reporting, or any other reasonable requirement that will insure the protection of fresh water. In areas where ground water is less than twenty feet (20') below the surface, a closed system must be utilized for well drilling operations. (v) Unlined pits shall not be constructed in fill. Pits of any kind shall not be constructed in drainages, or in the floodplain of a flowing or intermittent stream, or in an area where there is standing water during any portion of the year. Ground and surface water maps are available for review or consultation at the Commission, the U.S. Geological Survey (USGS), or the State Engineer's Office.
|  | Wyo. OGCC Current Rules and Regulations, Chapter 4 | WYOGCC Chapter 4, Section 1. Pollution and Surface Damage (dd) All retaining pits shall be kept reasonably free of surface accumulations of oil and other liquid hydrocarbon substances and shall be cleaned within ten (10) days after discovery of the accumulation by the Owner/Operator or notice from the Supervisor. (ee) The Owner or Operator shall not pollute streams, underground water, or unreasonably damage or occupy the surface of the leased premises or other lands. At no time will the fluid contents of any pit be discharged or allowed to escape to the surface without prior approval through issuance of an NPDES permit by the Department of Environmental Quality (DEQ) and other required authorization. At no time will drilling fluids be discharged into live waters or into any drainages that lead to live waters of the state. If liquid products of wells cannot be treated or destroyed, or if the volume of such products is too great for disposal by the usual method of onsite natural evaporation and burial of solids, the Supervisor must be consulted and the liquids disposed of by an approved method.
| siting criteria | Wyo. Stat. Ann. § 35-11-101 et seq | Wyo. Stat. Ann. § 35-11-306. Oil field waste disposal facilities; restriction. (a) In addition to any other requirement or restriction imposed under the Wyoming Environmental Quality Act, no person shall locate, construct or operate any commercial oil field waste disposal facility within one (1) mile of any: (i) Occupied dwelling house without the written consent of the owner of the dwelling; or (ii) Public or private school without the consent of the school's board of trustees or board of directors. | all WY statutes on website are as of 7/1/17
| pit lining | Wyo. OGCC Current Rules and Regulations, Chapter 4 | WYOGCC. Chapter 4, Section 1. Pollution and Surface Damage (w) Construction. Lining of pits with reinforced oilfield grade material, compatible with the waste to be received, will be required by the Supervisor or Commission under certain circumstances including, but not limited to, pits proposed to be constructed in areas defined as critical as well as on sites with sandy soils, shallow groundwater, in groundwater recharge areas, or sites immediately adjacent to the Green River or the Colorado River drainage and other sensitive environments or circumstances identified by the Commission. Pits proposed to be constructed in the Powder River Basin for percolation of water produced in association with the recovery of coalbed methane gas into shallow sands or aquifers may be considered by the Commission if the applicant can demonstrate their operation will comply with water quality standards of the Department of Environmental Quality. When required by Supervisor, the Commission staff will provide applicable information to the Department of Environmental Quality for their co-review. Pits constructed in fill or those used to retain oil base drilling muds, high-density brines, and/or completion or treating fluids must be lined. Pits constructed to retain produced water with a total dissolved solids concentration in excess of ten thousand milligrams per liter (10,000 mg/l) must be lined. The Supervisor, on a case by case basis, will determine if pits retaining water with a total dissolved solids concentration less than ten thousand milligrams per liter (10,000 mg/l) will be required to be lined. The Commission staff must be provided at least twenty-four (24) hours notice of commencement of construction and/or of closure of pits so that an inspection can be made. Additionally, the following construction standards for pits are required to be met or exceeded: (i) Soil mixture liners, recompacted clay liners, and manufactured liners must be compatible with the waste contained. On request of the Supervisor, the Operator must provide evidence of the chemical resistance of the liner selected for use. (ii) Liners constructed of synthetic materials must meet the following specifications: a 9 to 12 mil thickness, greater than 20% elongation at failure, puncture strength of 60 pounds, tear strength of 50 pounds, and permeability less than 10-7 cm/sec. Joints must be overlapped a minimum of 2 inches and seams sealed as recommended by the manufacturer. Blemishes, holes, or scars must be repaired per manufacturer's recommendation. Breaches in the liner for siphons or other equipment must be reinforced. (iv) Reasonable provisions for protection of liners during filling and emptying activities must be included in the construction plans. (v) Manufactured liners must be installed over smooth fill subgrade which is free of pockets, loose rocks, or other materials which could damage the liner. Sand, sifted dirt or bentonite are suggested. At no time will straw or any other organic material except synthetic cushion fabric designed for that purpose be used for a liner cushion. Installation of synthetic or soil mixture liners must be in accordance with accepted engineering practice. (vi) Liner edges must be secured. The Commission requires that liner edges be placed in a trench which is deep enough to receive approximately one foot (1') of compacted soil which will anchor the material. | 2015-06-03
| freeboard requirements | Wyo. OGCC Current Rules and Regulations, Chapter 4 | WYOGCC. Chapter 4, Section 1. Pollution and Surface Damage (w) (viii) Liquids must be kept at a level that takes into account extreme precipitation events and prevents overtopping and unpermitted discharges. Appendix B includes average annual precipitation rates for the state (http://wogcc.state.wy.us/downloads/appb.pdf). | 2015-06-03
| depth and/or slope of management unit (pits) | Wyo. OGCC Current Rules and Regulations, Chapter 4 | WYOGCC. Chapter 4, Section 1. Pollution and Surface Damage (w) (iii) Slopes for soil mixture liners or recompacted liners shall not exceed 3:1. Slopes for manufactured liners shall not exceed 1:1. | 2015-06-03
| berm height | N/A | Not specifically addressed in regulations | N/A
| signage | Wyo. OGCC Current Rules and Regulations, Chapter 4 | WYOGCC. Chapter 4, Section 1. Pollution and Surface Damage (t) Marking. The Owner/Operator shall mark each pit in a conspicuous place with his name and the legal description of the location of the pit and shall take all necessary means and precautions to preserve these markings. Exempted from this requirement are pits in close proximity to injection or producing wells marked in accordance with Chapter 3, Section 19. | 2015-06-03
| monitoring and inspections | Wyo. OGCC Current Rules and Regulations, Chapter 4 | WYOGCC. Chapter 4, Section 1. Pollution and Surface Damage (w) (vii) Monitoring systems may be required for pits constructed in sensitive areas. Such pits must be operated in a manner that avoids damage to liner integrity. Periodic inspections, weekly at a minimum, of pits must be made by the Owner or Operator and documentation of such inspections may be required to be submitted to the Supervisor at his request. | 2015-06-03
| testing | Wyo. OGCC Current Rules and Regulations, Chapter 2 | WYOGCC. Chapter 2, Section 6. Tests and Surveys. (a) When deemed necessary or advisable, the Supervisor is authorized to require that tests or surveys be made to determine the presence of waste of oil, gas, water, or reservoir energy; the quantity of oil, gas, or water; the amount and direction of deviation of any well from the vertical; formation, casing, tubing, or other pressures; or any other test or survey deemed necessary to carry out the purposes of the Wyoming Conservation Act, WYO. STAT. ANN. § 30-5-101, et seq. Directional, deviation, and/or measurement-while-drilling (MWD) surveys must be run on horizontal wells and submitted in accordance with Chapter 3, Section 21 and Chapter 3, Section 25 of these rules, for horizontal wells. (b) The Supervisor is also authorized to require testing necessary for the regulation of oilfield pits and wastes. Sampling procedures and protocol are subject to review by the Supervisor. | 2010-08-17
| testing | Wyo. OGCC Current Rules and Regulations, Chapter 4 | WYOGCC. Chapter 4, Section 1. (ff) Testing. For the purpose of its regulation of oilfield pits and wastes, the Commission recognizes and requires, when deemed appropriate, the following tests: (i) Standard Water Analysis - Form 17 (ii) Toxicity Characteristic Leaching Procedures (TCLP), EPA Method 1311; July 1992. (iii) Oil and Grease or Total Petroleum Hydrocarbon (TPH), EPA Method 418.1; 1978. (iv) Total Petroleum Hydrocarbon, Condensate and High Gravity Crude, EPA, Method 8015, Gasoline and Diesel Range; July 1992. (v) United States Department of Agriculture, Sodium Absorption Ratio (SAR), Exchangeable Sodium Percentage (ESP); 1984. (vi) Wyoming Oil and Gas Commission Leachate Test Procedure; April 27, 1999. (gg) Soil borings and soil testing must be performed by an independent engineering or geotechnical soil testing company or laboratory according to sound engineering practice in accordance with established industry standards. The logs of all borings, together with associated laboratory testing to classify soils and to measure soil strength, permeability, and other related parameters shall be submitted to the Supervisor. (hh) Sampling procedures are subject to review by the Supervisor because variations in sampling protocol allow differentiation of waste fluid compositions due to normal distribution. | 2015-06-03
| fencing and netting requirements | Wyo. OGCC Current Rules and Regulations, Chapter 4 | WYOGCC. Chapter 4, Section 1. Pollution and Surface Damage (w) (bb) All pits shall be fenced completely and for any produced water pit, workover, completions, or emergency pit found containing oil, sheens, condensate, other hydrocarbons or chemicals proven to be hazardous to public health, safety and welfare, or to wildlife, domestic animals, or migratory birds, the Owner or Operator shall have these fluids removed as soon as practical or in accordance with Chapter 4, Section 1(dd) of these rules. If timely fluid removal is not possible, the pit should be netted or otherwise secured in a manner that avoids the loss of wildlife, domestic animals, or migratory birds. Alternative methods of netting or securing pits may be authorized at the discretion of the Supervisor. See Appendix A for information relative to the Migratory Bird Treaty Act. Owners or Operators shall provide for devices on hydrogen sulfide flare stacks to discourage birds from perching. The Supervisor may make additional requests for security when operations are conducted in close proximity to residences, schools, hospitals, or other structures or locations where people are known to congregate. For reserve pits, see subsection (jj) of this section. (jj) For reserve pits containing oil, sheens, condensate, other hydrocarbons or chemicals proven to be hazardous to public health, safety and welfare, or to wildlife, domestic animals, or migratory birds, the Owner or Operator shall have these fluids removed as soon as practical. If fluid removal is not possible in a timely manner, the reserve pit shall be fenced completely and netted or otherwise secured at the time the rig substructure has been moved from the location in a manner that avoids the loss of wildlife, domestic animals, or migratory birds. Alternative methods of netting or securing pits may be authorized at the discretion of the Supervisor. | 2015-06-03
| fencing and netting requirements | Wyo. OGCC Current Rules and Regulations, Chapter 4 | WYOGCC. Chapter 4, Section 4. Workmanlike Operations. (vi) Provide fencing or other reasonable means to prevent access to all pumps, pits, wellheads, production facilities which is reasonably adequate to secure the site in such a manner as to protect public health and safety concerns, wildlife, and livestock at the well location; | 2015-06-03
| groundwater baseline and monitoring (pre/post) | Wyo. OGCC Current Rules and Regulations, Chapter 3 | WYOGCC. Chapter 3. Section 46. Groundwater Baseline Sampling, Analysis and Monitoring [Note: Effective date of Chapter 3, Section 46 is March 1, 2014.] (a) All operators are required to submit a groundwater baseline sampling, analysis and monitoring plan with an Application for Permit to Drill or Deepen a Well (Form 1). The groundwater monitoring program will consist of initial baseline water sampling and testing followed by a series of subsequent sampling and testing after setting the production casing or liner. This Rule will not apply to an existing oil or gas well that is converted to an injection well for enhanced recovery or disposal purposes. (b) If four (4) or fewer available water sources are present within a one-half (1/2) mile radius of the location of a proposed oil well, gas well (including coalbed methane wells), dedicated injection well, or Commission approved monitoring well, the operator shall collect a sample from each available water source. | 2016-04-01
| run-on and run-off | WYDEQ, Current Rules and Regulations, Water Quality. Chapter 2 [click Current Rules, then Environmental Quality (Dept of), then Water Quality, Chapter 2] | WYDEQ. Water Quality. Chapter 2, Section 4. General Permits. (o) Application requirements for storm water discharges (D) For storm water discharges associated with small construction activity as described in Section 6 (f) (ii), that are not already authorized by a storm water general or individual permit, require permit authorization as of March 10, 2003, except; (I) Storm water discharges subject to Section 4 (b) (v) which are not required to submit a NOI for coverage in accordance with the provisions of the applicable general permit, and (II) Storm water discharges associated with small construction activity at oil and gas exploration, production, processing, and treatment operations or transmission facilities subject to the provisions of, Section 4 (o) (i) (E) of these regulations. (E) For storm water discharges associated with small construction activity at oil and gas exploration, production, processing, and treatment operations or transmission facilities, require permit authorization as of March 10, 2005. | 2015-03-23
| run-on and run-off | WYDEQ, Current Rules and Regulations, Water Quality. Chapter 2 [click Current Rules, then Environmental Quality (Dept of), then Water Quality, Chapter 2] | WYDEQ. Water Quality. Chapter 2, Section 6. Storm water discharges (a) Deadlines to apply. (iii) Storm water discharges associated with small construction activity as described in Section 6 (f) (ii), that are not already authorized by a storm water general or individual permit, require permit authorization as of March 10, 2003, except; (A) Storm water discharges subject to Section 4 (b) (v) which are not required to submit a NOI for coverage in accordance with the provisions of the applicable general permit, and (B) Storm water discharges associated with small construction activity at oil and gas exploration, production, processing, and treatment operations or transmission facilities subject to the provisions of, Section 6 (a) (iv) of these regulations. (g) Regulated industrial activities. Discharges composed entirely of storm water and associated with industrial activities are point sources requiring a WYPDES permit. (ii) The following categories of facilities are considered to be engaging in “industrial activity” for purposes of these regulations. (See Appendix A of these regulations for a brief description of the SIC codes identified in this section.) (C) Facilities classified as Standard Industrial Classifications 10 and 12 through 14 including active or inactive mining operations and oil and gas exploration, production, processing, or treatment operations, or transmission facilities that discharge storm water that has come into contact with any overburden, raw material, intermediate products, finished products, byproducts or waste products located on the site of such operations; (inactive mining operations are mining sites that are not being actively mined, but which have an identifiable owner/operator. Inactive mining sites do not include sites where mining claims are being maintained prior to disturbances associated with the extraction, beneficiation, or processing of mined materials, nor sites where minimal activities are undertaken for the sole purpose of maintaining a mining claim); (L) A WYPDES permit is not required for discharges of storm water runoff from mining operations or oil and gas exploration, production, processing or treatment operations or transmission facilities, composed entirely of flows which are from conveyances or systems of conveyances (including but not limited to pipes, conduits, ditches, and channels) used for collecting and conveying precipitation runoff and which are not contaminated by contact with or that has not come into contact with, any overburden, raw material, intermediate products, finished product, byproduct or waste products located on the site of such operations. This paragraph applies only to the operation of these facilities. Construction of such facilities may require a permit to discharge storm water as specified in Sections 6 (f) (i) and (ii); (M) The operator of an existing or new discharge composed entirely of storm water from an oil or gas exploration, production, processing, or treatment operation, or transmission facility is not required to submit a notice of intent in accordance with Section 4 or a permit application in accordance with Section 6 (b), unless the facility: (I) Has had a discharge of storm water resulting in the discharge of a reportable quantity for which notification is or was required pursuant to 40 CFR 117.21 or 40 CFR 302.6 at anytime since November 16, 1987; or (II) Has had a discharge of storm water resulting in the discharge of a reportable quantity for which notification is or was required pursuant to 40 CFR 110.6 at any time since November 16, 1987; or (III) Contributes to a violation of a water quality standard; or (IV) Has been determined by the administrator that storm water controls are needed for the discharge based on wasteload allocations that are part of TMDLs that address the pollutants of concern. (V) The construction of such facilities may still qualify for permit coverage under Section 6 (f). | 2015-03-23
| closure of pits | Wyo. OGCC Current Rules and Regulations, Chapter 4 | WYOGCC. Chapter 4, Section 1. (ii) Closure. If the pit is proposed to be closed through the usual method of onsite natural evaporation and subsequent burial of solids, if pit treatment procedures are going to be applied, or if closure plans have changed from the original proposal approved on Form 14A or 14B, or any time wastes are disposed off-site, a Sundry Notice (Form 4) must be submitted and approved prior to closure. Information relative to approved commercial disposal facilities is available from the DEQ Water Quality Division. Information relative to companies whose methods to chemically and/or mechanically treat pits have been approved by the Commission may be obtained from the agency. The Commission staff must be provided the opportunity to witness closure operations. Verbal notice at least twenty-four (24) hours prior to closure is required. Closure must be conducted in accordance with lease and landowner obligations and with local, state, and federal regulations: (i) Oil, water, and other fluids must be immediately removed from emergency pits and disposed in accordance with the Commission’s rules. In the case of temporary emergency pits, evaporation or percolation of fluids prior to closure is not an acceptable disposal method. Permitted permanent emergency pits will not require immediate closure after use and fluid removal; (ii) Trenching or squeezing pits is expressly prohibited. Burial methods cannot compromise the integrity of manufactured, soil mixture, or recompacted clay liners without written approval by the Supervisor. One-time landspreading of reserve pit fluids on the drilling pad may be approved upon submittal of analyses, mud recaps and treating summaries, groundwater identification, and other information that is deemed appropriate. Prior approval must be obtained from the Supervisor if drilling fluid is disposed on the drill pad. A Sundry Notice (Form 4) with appropriate supporting detail must be submitted following the operation. Any offsite waste disposal is subject to DEQ regulations; (iii) Closure standards and testing requirements for all pits will be determined by the Supervisor based upon site-specific conditions; (iv) Pit solids showing high concentrations of salt (exchangeable sodium percentage above 15) must be removed from the location and disposed in a permitted facility, encapsulated, or chemically or mechanically treated; (v) When drilling with oil-based muds, oil-based mud solids must be removed and disposed in a permitted facility; solidified using a Commission approved commercial pit treatment, roadspread, landspread, landfarmed; or, bioremediated in accordance with Commission or Wyoming Department of Environmental Quality rules. Burial after encapsulation or solidification will be approved if the stabilized mixture contains less than ten milligrams per liter (10 mg/l) leachable oil and less than five thousand milligrams per liter (5,000 mg/l) leachable dissolved solids using the Wyoming Leachate Test defined in Chapter 4, Section 1(ff), Testing. (jj) For reserve pits containing oil, sheens, condensate, other hydrocarbons or chemicals proven to be hazardous to public health, safety and welfare, or to wildlife, domestic animals, or migratory birds, the Owner or Operator shall have these fluids removed as soon as practical. If fluid removal is not possible in a timely manner, the reserve pit shall be fenced completely and netted or otherwise secured at the time the rig substructure has been moved from the location in a manner that avoids the loss of wildlife, domestic animals, or migratory birds. Alternative methods of netting or securing pits may be authorized at the discretion of the Supervisor. (ll) The Commission specifically prohibits the use of dispersants, wettingvagents, surface reduction agents, surfactants, or other chemicals that destroy, remove, or reducevthe fluid seal of a reserve pit and allow the fluids contained therein to seep, drain, or percolate into the soil underlying the pit. (nn) The Commission may require testing of wastes and additional disposal requirements prior to closure of a pit if they have reason to believe exempt exploration and production wastes have been commingled with hazardous wastes, upon analysis of an Owner’s/Operator's mud program, or in previously identified sensitive environments. | 2015-06-03
| financial warranty - bonding of pits | Wyo. OGCC Current Rules and Regulations, Chapter 3 | WYOGCC. Chapter 3, Section 4. Bonding Requirements (Forms 8, 8A, 8E and 8F) (a) General. (i) The purpose of a surety bond or other guaranty posted as security pursuant to the Commission's Rules is to insure that the principal or person posting same complies with the Wyoming Conservation Act, the Commission's Rules, and the orders of the Commission, the State Oil and Gas Supervisor, or his Authorized Agent, including, but not limited to, proper plugging of wells and seismic holes and reclamation of the area affected by same. (b) Types of bonds (iii) PIT BONDS. The Commission may require from the Owner/Operator a good and sufficient bond running to the state of Wyoming conditioned for or securing the performance that pits constructed to receive water or other wastes produced in association with hydrocarbons, or noncommercial, centralized pits located within a lease, unit, or communitized area used for field operations shall be operated and maintained in such a manner as to not damage the environment or to not cause undue harm to health and safety of employees and people residing in close proximity to the pit and that upon permanent abandonment of the project or last use of the pit, the pit shall be closed and the adjacent areas reclaimed in accordance with the Rules and Regulations of the Commission. (A) Separate bonding amounts for these pits, if required by the Commission, shall be set by the Supervisor following evaluation of site-specific conditions and circumstances. The Owner/Operator shall, within a reasonable time after a request by the Supervisor or his duly Authorized Agents, provide a written cost estimate prepared by a Wyoming registered professional engineer with expertise in surface pit remediation for closure of the pit and remediation of the surface and access areas closely adjacent to the pit. The surface landowner shall receive a copy of said cost estimate from the Owner/Operator prior to construction. (B) Because the construction of pits for the retention of water produced solely in association with the recovery of coalbed methane gas may be of benefit to the landowner, the Supervisor, in his sole discretion, may waive the bonding for such pits otherwise provided for by this subsection and allow such pits to remain open after the cessation of production operations if a notarized statement of acceptance signed by the landowner sufficient to meet the satisfaction of the Supervisor and including, at a minimum, the following items, accompanies the Form 14, Construction of Pits, when it is provided to the Commission: (I) The surveyed location including latitude and longitude; (II) The exact size and depth of the pit; and (III) A statement accepting all future responsibility for the structure and its contents. (C) Prior to the waiving of bonding for pit closure and prior to acceptance by the surface landowner, the Owner/Operator shall provide the surface landowner a current written cost estimate for pit closure prepared by a Wyoming registered professional engineer with expertise in surface pit remediation. | 2016-04-01
| treatment prior to closure, reclamation | Wyo. OGCC Current Rules and Regulations, Chapter 4 | WYOGCC. Chapter 4, Section 1. (oo) Commercial Treatment of Pits. Any person, corporation, or company desiring to chemically and/or mechanically treat pits in Wyoming must apply for and receive permission to do so from the Commission after a public hearing. Types of approved treatments include enhanced evaporation, solidification, centrifuging, etc. The Commission will approve those methods that can successfully demonstrate a capability to accomplish some or all of the following criteria: (i) Compressive strengths that are appropriate for post drilling or production activities; (ii) Reductions in weight or volume of waste; (iii) Removal or reduction of harmful properties of waste; and, (iv) Reduction or elimination of mobility or leachability of constituents. (pp) An Operator or Owner wishing to treat pits for closure must submit to the Commission on a Sundry Notice (Form 4) a plan outlining the objectives that the treatment is designed to achieve (e.g., waste volume reduction, toxicity reduction/removal, chemical fixation, etc.). The Commission's approval will be based upon the selected method's demonstrated capability to achieve the objectives described in the sundry notice. Consideration must be given to applicable federal, local, or state permits or regulatory requirements when performing mechanical or chemical treatment of pit wastes. A list of approved methods and vendors is available from the Commission. | 2015-06-03
| pit reclamation | Wyo. OGCC Current Rules and Regulations, Chapter 4 | WYOGCC. Chapter 4, Section 1. (qq) Reclamation. Reclamation of unused production pits or any other temporary retaining pits, including reserve pits, shall be completed in as timely a manner as climatic conditions allow. Production pit areas and reserve pits will be reclaimed after they have dried sufficiently following the removal of any oil, sheens, or other hydrocarbons, or if they contain chemicals harmful to wildlife, domestic animals and migratory birds, or if proven to be hazardous to public health, safety and welfare, and no later than one (1) year after the date of last use, unless the Supervisor grants an administrative variance for just cause and after Oil and Gas Conservation Commission staff inspection. Because their construction may be a benefit to landowners, pits used solely for the retention of water produced in association with the recovery of coalbed methane gas in the Powder River Basin may be left open with the approval of the Supervisor and subject to Chapter 3, Section 4(h)(ii) of these rules. A statement of acceptance which clearly indicates the surveyed location, precise size of the pit, and willingness on the part of the landowner to accept all future responsibility for the structure and its contents, accompanied by a current written cost estimate for pit closure prepared by a Wyoming registered professional engineer with expertise in surface pit remediation, must be provided to and accepted by the Supervisor. The landowner’s signature on the statement of acceptance must be notarized. (rr) Site rehabilitation should be in accordance with reasonable landowner's wishes, and/or resemble the original vegetation and contour of the adjoining lands. Where practical, topsoil must be stockpiled during construction for use in rehabilitation. All disturbed areas on state lands will be reseeded. Appendix F of these rules includes information on seeding. The Owner or Operator shall advise the Supervisor of the completion of reclamation of a production or reserve pit by submitting a Sundry Notice (Form 4). | 2015-06-03
| one-time downhole disposal | Wyo. OGCC Current Rules and Regulations, Chapter 4 | WYOGCC. Chapter 4, Section 1. (ss) One-Time Downhole Disposal. By formal order or by administrative action the Commission may approve of one-time disposal of a limited volume of fluid produced in the course of drilling operations from one specific well. This is not an operation designed for downhole disposal of drilling fluids from offsetting or additional wells. This application is not to be confused with the approval of a Class II well for underground disposal of water produced in association with the recovery of hydrocarbons under the Underground Injection Control Program. Disposal by injection shall not be initiated until such time as approval has been granted by the Commission. (tt) An application for approval of reserve pit fluid injection shall demonstrate that water in the proposed disposal interval is in excess of ten thousand milligrams per liter (10,000 mg/l) total dissolved solids or has received an aquifer exemption under Chapter 4, Section 12 of these rules and that fresh water or Underground Sources of Drinking Waters (USDW) will not be influenced by the disposal operation. Data to support this finding shall include, but not be limited to, the following: (i) Full detail of the casing, cementing, and completion of the well including cement logs; (ii) Formation tops and depths to the deepest USDW; (iii) Copies of the mud recaps, appropriate analyses of the fluid, and an estimate of the volume of the fluids to be disposed; (iv) Abandonment procedure and demonstration that the disposal zone can be isolated; (v) Maximum disposal pressure anticipated and information relative to fracture pressures of the confining zone. Pump pressure must be limited so that fractures will not extend to the base of a USDW and/or a groundwater aquifer; (vi) The statement that the Owner or Operator will make arrangements to provide at least twenty-four (24) hours notice of disposal operation so that a Commission technician might be present as a witness; and, (vii) Statement that on completion of the work a temperature survey or suitable alternative will be run to show fluid was placed in the proposed interval. (uu) Upon completion of the work, the applicant must file a Sundry Notice (Form 4) summarizing the disposal operation. (vv) The Commission or its staff may designate conditions other than those listed in this rule, as it deems necessary to ensure safe disposal of these fluids. The application shall be approved if the application for a permit is complete and if water in the proposed interval has total dissolved solids in excess of ten thousand milligrams per liter (10,000 mg/l) and fresh water or Underground Sources of Drinking Water will not be influenced by the disposal operation. | 2015-06-03
| Produced water disposal | Wyo. OGCC Current Rules and Regulations, Chapter 4 | WYOGCC. Chapter 4, Section 5. Underground Disposal of Water. (a) The underground disposal of fresh water or of salt water, brackish water, or other water unfit for domestic, livestock, irrigation, or other general uses, is permitted only upon order of the Commission or approval of the Supervisor, obtained pursuant to an application therefore filed in accordance with Chapter 5, Rules of Practice and Procedure, as amended herein. Orders authorizing disposal wells shall remain valid unless revoked by the Commission for just cause. In addition, there is assessed a seventy-five dollar ($75.00) annual fee on all new and old disposal wells. | 2015-06-03
| Cuttings from shot holes | Wyo. OGCC Current Rules and Regulations, Chapter 4 | WYOGCC. Chapter 4, Section 6. Geophysical/Seismic Operations (i) Site reclamation must be initiated within one (1) year of completion of record or bond forfeiture will be initiated as provided under Chapter 3, Section 7 of these rules. For just cause, additional time may be granted on application to the Supervisor. (ii) The existing cap leads will be cut off below ground level. (iii) Any drilling fluid or cuttings which are deposited on the surface around the seismic hole will be raked or otherwise spread out to at least within one inch (1”) of the surface, such that growth of the natural grasses or foliage will not be impaired. (iv) All trash, including lathes, flagging, magnets, drilling and plugging materials must be picked up during or following recording. | 2015-06-03
| Protected species | Wyo. OGCC Current Rules and Regulations, Chapter 4 | WYOGCC Chapter 4, Section 1. (c) (v) The Commission shall, to the maximum extent possible and consistent with its statutory obligations and authorities set forth in WYO. STAT. ANN. §§ 30-5-101 through 30-5-127, adopt such policies and practices as may be required in compliance with Executive Order 2010-4, Greater Sage-Grouse Core Area Protection, Appendix J. | 2015-06-03
| Centralized pits | Wyo. OGCC Current Rules and Regulations, Chapter 4 | WYOGCC Chapter 4, Section 1. (h) Centralized Pits. Owners or Operators must obtain approval of the Supervisor for the location, construction and closure of noncommercial centralized pits located within a lease, unit, or communitized area used for field operations. Requirements may be more stringent than individual reserve or produced water pits depending on pit size, waste type, migratory bird protective measures, mosquito control with the county weed and pest control board guidance in the county where operations are located, and location. Applicants, upon request of the Supervisor, shall provide additional notice, plats and plan views, and information relative to the location of water supplies, residences, schools, hospitals, or other structures where people are known to congregate, site security, groundwater monitoring and leak detection. These permits will be issued for a term of five (5) years and may be renewed at the discretion of the Supervisor. | 2015-06-03
NORM and TENORM Pit & Tank Requirements | NORM Guidance | WDEQ SHWD Guideline #24 | WDEQ Solid and Hazardous Wast Division (SHWD), Guideline #24, Naturally Occurring Radioactive Material (NORM) Management in Wyoming | 8/2011
The SHWD defines NORM as: ''Any waste material ex.ceeding the greater of natural background levels found in nearest non-impacted natural soils at the surface or 8 picoCuries per gram (pCilg) radium-226 and/or decommissioned equipment from crude oil and/or gas operations ex.ceeding 50 microRoentgens per hour (μRlhr) emanation rate at any accessible point. Any waste exceeding these thresholds is subject to controls and guidance by SHWD." The SHWD believes that regulation of NORM at these thresholds is supported by Wyoming's existing statutes and regulations. NORM is considered a solid waste and, as such, subject to existing SHWD regulations and authority.
SHWD is not proposing regulations requiring NORM/TENORM analysis of all relevant oil & gas wastes or equipment, particularly given evidence to date does not indicate a significant problem in Wyoming. It is the responsibility of any waste generator to know about their wastes and to manage them appropriately. Generators should also be aware there are primarily two methods to characterize a given waste: (1) analytical testing; and/or (2) assert/apply generator knowledge of a particular waste based on defensible and demonstrable factors. When significant uncertainty exists and/or there is a lack of information to assert generator knowledge, it is the generator's responsibility to test ithe materials by approved analytical methods. It will be the general policy of SHWD to evaluate enforcement under existing statutes or regulations if a waste generator has neglected basic NORM!fENORM waste evaluations resulting in inappropriate management of potentially hazardous materials. Examples of such neglect may include, but are not limited to incidents where cases I. I, 1.2 and 1.3 above are applicable and the generator did not follow through with more thorough identification of NORM/TENORM potential. Additional examples may include, but are not limited to incidents where a metal salvage facility has rejected material due to radiological emanation rates exceeding 50 μR/hr followed by no further evaluation of NORM/TEMORM levels by the generator. SHWD recommends potential generators review conventional, industry knowledge for NORM/TENORM, including the American Petroleum Institute (API) Bulletin E2, Second Edition, April 2006 or the most current edition of this industry publication.
3.1 NORM Waste Management (soils, scales, sludges as solid waste) 3 .1.1 If waste sample results indicate concentrations between background levels found in the nearest, non-impacted natural soils at the surface and 30 pCi/g of radium-226 in any wastes, up to 20 cubic yards may be disposed in State-pennitted solid waste disposal facilities with approval from the landfill operator. The receiving landfill and SHWD shall be notified for a case-by-case determination of any volumes exceeding 20 cubic yards from any single generator or transporter within any 90-day period. This is not an allowance for "unrestricted use" of any such waste since Wyoming Solid Waste Rules and Regulations (SWRR) still apply to any solid wastes including, but not limited to the prohibition on free liquids in wastes. Any wastes in the above category should be stored in enclosed containers, durable synthetic fiber "super sacks" or equivalent for a period not to exceed 1 year without prior written authorization from SHWD.
3.1.2 If the waste sample results indicate concentrations between 30 - 50 pCi/g of radium-226, up to 10 cubic yards of the waste may be disposed in State-permitted solid waste disposal facilities with approval from the landfill operator. The waste must be covered upon receipt at the landfill with a minimum 4 feet of approved cover material. The SHWD shall be notified for a case-by-case detennination of any volumes exceeding 10 cubic yards from any single generator or transporter within any 90-day period. Any wastes in the above category should be stored in enclosed containers, durable synthetic fiber "super sacks" or equivalent for a period not to exceed 180 days without prior written authorization from SHWD.
NORM/TENORM wastes exceeding 50 pCi/g of radium-226 cannot be disposed in conventional solid waste facilities in Wyoming and must be managed at facilities outside Wyoming authorized to accept such low-level radioactive wastes. Regulations of the Occupational Health and Safety Administration (OSHA) require all employers to evaluate radiation hazards and post caution signs where radiation doses could exceed 5 millirem in one hour or I 00 millirem in any five consecutive days. Any wastes in the above category should be stored in enclosed containers, durable synthetic fiber "super sacks" or equivalent for a period not to exceed 90 days without prior written authorizati.on from SHWD.
3.2 NORM Equipment Management 3.2. l If piping and/or other equipment monitoring indicate radiological emanation ratesless than 50 μR/hr or equivalent in other measurement units from decommissioned equipment at any accessible point, the equipment should be recycled. However, up to 20 tons may be disposed in State-permitted solid waste disposal facilities with approval from the landfill operator. The SHWD shall be notified for a case-by-case determination of any volumes exceeding 20 tons from any single generator or transporter within any 90-day period.
3.2.2 For NORM/TENORM equipment exceeding measurements of 50 μR/hr or equivalent in other measurement units at any accessible point, the owner/operator has the option to sample and/or remove the material adhering to the equipment and re-survey the equipment. Subsequent equipment readings below this threshold allow recycle or disposal of the equipment as in 3 .2.1 above. If subsequent equipment readings are above 50 μR/hr or equivalent in other measurement units at any accessible point, any NORM scale, sludge or other wastes from the equipment should be sampled and analyzed. If the wastes removed and/or sampled from the equipment indicate levels less than 30 pCi/g, the equipment should be recycled or up to 20 tons may be disposed in State-permitted solid waste disposal facilities with approval from the landfill operator. If the wastes removed and/or sampled from the equipment indicate levels greater than 30 pCi/g, but less than 50 pCi/g, the equipment should be recycled or up to 10 tons may be disposed in State-permitted solid waste disposal facilities with approval from the landfill operator. The waste must be covered upon receipt at the landfill with a minimum 4 feet of approved cover material. If the wastes removed and/or sampled from the equipment indicate levels greater than 50 pCi/g, the equipment must be managed at a facility outside Wyoming authorized for such low level radioactive material. Regulations of the Occupational Health and Safety Administration (OSHA) require all employers to evaluate radiation hazards and post caution signs where radiation doses could exceed 5 millirem in one hour or 100 millirem in any five consecutive days.
Offsite Management of Waste | General disposal requirement | Wyo. OGCC Current Rules and Regulations, Chapter 4 | WYOGCC. Chapter 4, Section 4. Workmanlike Operations. (x) Dispose of produced water, tank bottoms, and other miscellaneous solid waste in a manner which is in compliance with the Commission's rules and other state, federal, or local regulations. | 2015-06-03
| radioactive waste transport | WYDOT, Current Rules and Regulations, Motor Carrier. Chapter 2 [click on Rules and Regulations, Current Rules, then Transportation (Dept of), then Motor Carrier, then Chapter 2] | WYDOT. Motor Carrier. Chapter 2, Section 3. Permit Required. (a) Any person representing and wishing to transport radioactive waste within or through Wyoming shall have a permit issued by the Wyoming Department of Transportation (WYDOT) or its duly designated agent. (b) There is no application fee for a permit. Once it is granted, the permit shall remain in force until revoked and shall be valid for all the holders shipments of radioactive waste. An applicant may also request a temporary permit covering a single trip within or through Wyoming. (c) The carrier shall convey a copy of the permit with the load being transported. (d) A permit may be denied or revoked for: (i) Nonpayment, when due, of any emergency response fees provided for in W.S. 37-14-103. (ii) The revocation or cancellation (A) by the federal government of an applicant's contract for the transportation of radioactive waste or (B) by the granting jurisdiction's revocation of an applicant's authority to serve as a carrier. (iii) Violation of safety rules and regulations applicable to radioactive waste transportation. (iv) Omission or misstatement of a material fact on an application. (e) Permit application forms are available from the Wyoming Department of Transportation, Regulatory Section, 5300 Bishop Blvd., Cheyenne, Wyoming 82009; at all Wyoming ports of entry; and at all Wyoming Highway Patrol offices. The application shall contain: (i) The applicant's name, address, and general business telephone number; an emergency telephone number for the applicant that will be answered at any time; and a statement that the applicant has a 24-hour telephone number for all persons for whom the applicant is transporting radioactive waste. (ii) A general description of the radioactive waste intended for transport including the type of material to be transported, the number of shipments and packages, a description of the packages, and the estimated radioactivity per shipment. (Precise information is not necessary if unavailable for security or other reasons.) (iii) A description of the mode of transportation, the route or routes to be taken, and the approximate schedule. (Precise information is unnecessary if unavailable for security or other reasons.) (iv) A general description of any violations by the carrier of local, state, or federal regulations within the past year related to radioactive waste transportation or of any accidents resulting in the release of radioactivity. (v) A statement about whether the application is for a permanent or temporary permit. (vi) Any other information the applicant can provide that might assist the state in case of an accident. | 2016-06-08