## Emission Factors Hub
Emission Factors for Greenhouse Gas Inventories
Last Modified: 16 March 2023
Red text indicates an update from the 2022 version of this document.
Typically, greenhouse gas emissions are reported in units of carbon dioxide equivalent (CO2e). Gases are converted to CO2e by multiplying by their global warming potential (GWP). The emission factors listed in this document have not been converted to CO2e. To do so, multiply the emissions by the corresponding GWP listed in the table below.
|  | Gas | 100-Year GWP
|  | CH4 | 25
|  | N2O | 298
Source: Intergovernmental Panel on Climate Change (IPCC), Fourth Assessment Report (AR4), 2007. See the source note to Table 11 for further explanation.
Table 1 | Stationary Combustion
| Fuel Type | Heat Content (HHV) | CO2 Factor | CH4 Factor | N2O Factor | CO2 Factor | CH4 Factor | N2O Factor
|  | mmBtu per short ton | kg CO2 per mmBtu | g CH4 per mmBtu | g N2O per mmBtu | kg CO2 per short ton | g CH4 per short ton | g N2O per short ton
Coal and Coke
| Anthracite Coal | 25.09 | 103.69 | 11 | 1.6 | 2602 | 276 | 40
| Bituminous Coal | 24.93 | 93.28 | 11 | 1.6 | 2325 | 274 | 40
| Sub-bituminous Coal | 17.25 | 97.17 | 11 | 1.6 | 1676 | 190 | 28
| Lignite Coal | 14.21 | 97.72 | 11 | 1.6 | 1389 | 156 | 23
| Mixed (Commercial Sector) | 21.39 | 94.27 | 11 | 1.6 | 2016 | 235 | 34
| Mixed (Electric Power Sector) | 19.73 | 95.52 | 11 | 1.6 | 1885 | 217 | 32
| Mixed (Industrial Coking) | 26.28 | 93.9 | 11 | 1.6 | 2468 | 289 | 42
| Mixed (Industrial Sector) | 22.35 | 94.67 | 11 | 1.6 | 2116 | 246 | 36
| Coal Coke | 24.8 | 113.67 | 11 | 1.6 | 2819 | 273 | 40
Other Fuels - Solid
| Municipal Solid Waste | 9.95 | 90.7 | 32 | 4.2 | 902 | 318 | 42
| Petroleum Coke (Solid) | 30 | 102.41 | 32 | 4.2 | 3072 | 960 | 126
| Plastics | 38 | 75 | 32 | 4.2 | 2850 | 1216 | 160
| Tires | 28 | 85.97 | 32 | 4.2 | 2407 | 896 | 118
Biomass Fuels - Solid
| Agricultural Byproducts | 8.25 | 118.17 | 32 | 4.2 | 975 | 264 | 35
| Peat | 8 | 111.84 | 32 | 4.2 | 895 | 256 | 34
| Solid Byproducts | 10.39 | 105.51 | 32 | 4.2 | 1096 | 332 | 44
| Wood and Wood Residuals | 17.48 | 93.8 | 7.2 | 3.6 | 1640 | 126 | 63
|  | mmBtu per scf | kg CO2 per mmBtu | g CH4 per mmBtu | g N2O per mmBtu | kg CO2 per scf | g CH4 per scf | g N2O per scf
Natural Gas
| Natural Gas | 0.001026 | 53.06 | 1 | 0.1 | 0.05444 | 0.00103 | 0.0001
Other Fuels - Gaseous
| Blast Furnace Gas | 9.2e-05 | 274.32 | 0.022 | 0.1 | 0.02524 | 2e-06 | 9e-06
| Coke Oven Gas | 0.000599 | 46.85 | 0.48 | 0.1 | 0.02806 | 0.000288 | 6e-05
| Fuel Gas | 0.001388 | 59 | 3 | 0.6 | 0.08189 | 0.004164 | 0.000833
| Propane Gas | 0.002516 | 61.46 | 3 | 0.6 | 0.15463 | 0.007548 | 0.00151
Biomass Fuels - Gaseous
| Landfill Gas | 0.000485 | 52.07 | 3.2 | 0.63 | 0.025254 | 0.001552 | 0.000306
| Other Biomass Gases | 0.000655 | 52.07 | 3.2 | 0.63 | 0.034106 | 0.002096 | 0.000413
|  | mmBtu per gallon | kg CO2 per mmBtu | g CH4 per mmBtu | g N2O per mmBtu | kg CO2 per gallon | g CH4 per gallon | g N2O per gallon
Petroleum Products
| Asphalt and Road Oil | 0.158 | 75.36 | 3 | 0.6 | 11.91 | 0.47 | 0.09
| Aviation Gasoline | 0.12 | 69.25 | 3 | 0.6 | 8.31 | 0.36 | 0.07
| Butane | 0.103 | 64.77 | 3 | 0.6 | 6.67 | 0.31 | 0.06
| Butylene | 0.105 | 68.72 | 3 | 0.6 | 7.22 | 0.32 | 0.06
| Crude Oil | 0.138 | 74.54 | 3 | 0.6 | 10.29 | 0.41 | 0.08
| Distillate Fuel Oil No. 1 | 0.139 | 73.25 | 3 | 0.6 | 10.18 | 0.42 | 0.08
| Distillate Fuel Oil No. 2 | 0.138 | 73.96 | 3 | 0.6 | 10.21 | 0.41 | 0.08
| Distillate Fuel Oil No. 4 | 0.146 | 75.04 | 3 | 0.6 | 10.96 | 0.44 | 0.09
| Ethane | 0.068 | 59.6 | 3 | 0.6 | 4.05 | 0.2 | 0.04
| Ethylene | 0.058 | 65.96 | 3 | 0.6 | 3.83 | 0.17 | 0.03
| Heavy Gas Oils | 0.148 | 74.92 | 3 | 0.6 | 11.09 | 0.44 | 0.09
| Isobutane | 0.099 | 64.94 | 3 | 0.6 | 6.43 | 0.3 | 0.06
| Isobutylene | 0.103 | 68.86 | 3 | 0.6 | 7.09 | 0.31 | 0.06
| Kerosene | 0.135 | 75.2 | 3 | 0.6 | 10.15 | 0.41 | 0.08
| Kerosene-Type Jet Fuel | 0.135 | 72.22 | 3 | 0.6 | 9.75 | 0.41 | 0.08
| Liquefied Petroleum Gases (LPG) | 0.092 | 61.71 | 3 | 0.6 | 5.68 | 0.28 | 0.06
| Lubricants | 0.144 | 74.27 | 3 | 0.6 | 10.69 | 0.43 | 0.09
| Motor Gasoline | 0.125 | 70.22 | 3 | 0.6 | 8.78 | 0.38 | 0.08
| Naphtha (<401 deg F) | 0.125 | 68.02 | 3 | 0.6 | 8.5 | 0.38 | 0.08
| Natural Gasoline | 0.11 | 66.88 | 3 | 0.6 | 7.36 | 0.33 | 0.07
| Other Oil (>401 deg F) | 0.139 | 76.22 | 3 | 0.6 | 10.59 | 0.42 | 0.08
| Pentanes Plus | 0.11 | 70.02 | 3 | 0.6 | 7.7 | 0.33 | 0.07
| Petrochemical Feedstocks | 0.125 | 71.02 | 3 | 0.6 | 8.88 | 0.38 | 0.08
| Propane | 0.091 | 62.87 | 3 | 0.6 | 5.72 | 0.27 | 0.05
| Propylene | 0.091 | 67.77 | 3 | 0.6 | 6.17 | 0.27 | 0.05
| Residual Fuel Oil No. 5 | 0.14 | 72.93 | 3 | 0.6 | 10.21 | 0.42 | 0.08
| Residual Fuel Oil No. 6 | 0.15 | 75.1 | 3 | 0.6 | 11.27 | 0.45 | 0.09
| Special Naphtha | 0.125 | 72.34 | 3 | 0.6 | 9.04 | 0.38 | 0.08
| Unfinished Oils | 0.139 | 74.54 | 3 | 0.6 | 10.36 | 0.42 | 0.08
| Used Oil | 0.138 | 74 | 3 | 0.6 | 10.21 | 0.41 | 0.08
Biomass Fuels - Liquid
| Biodiesel (100%) | 0.128 | 73.84 | 1.1 | 0.11 | 9.45 | 0.14 | 0.01
| Ethanol (100%) | 0.084 | 68.44 | 1.1 | 0.11 | 5.75 | 0.09 | 0.01
| Rendered Animal Fat | 0.125 | 71.06 | 1.1 | 0.11 | 8.88 | 0.14 | 0.01
| Vegetable Oil | 0.12 | 81.55 | 1.1 | 0.11 | 9.79 | 0.13 | 0.01
Biomass Fuels - Kraft Pulping Liquor, by Wood Furnish
| North American Softwood |  | 94.4 | 1.9 | 0.42
| North American Hardwood |  | 93.7 | 1.9 | 0.42
| Bagasse |  | 95.5 | 1.9 | 0.42
| Bamboo |  | 93.7 | 1.9 | 0.42
| Straw |  | 95.1 | 1.9 | 0.42
Source:
Federal Register EPA; 40 CFR Part 98; e-CFR, (see link below). Table C-1 and Table C-2 (78 FR 71950, Nov. 29, 2013, as amended at 81 FR 89252, Dec. 9, 2016), Table AA-1 (78 FR 71965, Nov. 29, 2013).
https://www.ecfr.gov/current/title-40/chapter-I/subchapter-C/part-98
Notes:
Emission factors are per unit of heat content using higher heating values (HHV). If heat content is available from the fuel supplier, it is preferable to use that value. If not, default heat contents are provided.
The factors represented in the table above represent combustion emissions only (tank-to-wheel) and do not represent upstream emissions or well-to-wheel emissions.
Table 2 | Mobile Combustion CO2
| Fuel Type | kg CO2 per unit | Unit
| Aviation Gasoline | 8.31 | gallon
| Biodiesel (100%) | 9.45 | gallon
| Compressed Natural Gas (CNG) | 0.05444 | scf
| Diesel Fuel | 10.21 | gallon
| Ethanol (100%) | 5.75 | gallon
| Kerosene-Type Jet Fuel | 9.75 | gallon
| Liquefied Natural Gas (LNG) | 4.5 | gallon
| Liquefied Petroleum Gases (LPG) | 5.68 | gallon
| Motor Gasoline | 8.78 | gallon
| Residual Fuel Oil | 11.27 | gallon
Source:
Federal Register EPA; 40 CFR Part 98; e-CFR, (see link below). Table C-1 (78 FR 71950, Nov. 29, 2013, as amended at 81 FR 89252, Dec. 9, 2016)
https://www.ecfr.gov/current/title-40/chapter-I/subchapter-C/part-98
Notes:
LNG: The factor was developed based on the CO2 factor for Natural Gas factor and LNG fuel density from GREET1_2022.xlsx Model, Argonne National Laboratory (Fuel_Specs worksheet).
The factors represented in the table above represent combustion emissions only (tank-to-wheel) and do not represent upstream emissions or well-to-wheel emissions.
Table 3 | Mobile Combustion CH4 and N2O for On-Road Gasoline Vehicles
| Vehicle Type | Year | CH4 Factor (g / mile) | N2O Factor (g / mile)
| Gasoline Passenger Cars | 1973-1974 | 0.1696 | 0.0197
|  | 1975 | 0.1423 | 0.0443
|  | 1976-1977 | 0.1406 | 0.0458
|  | 1978-1979 | 0.1389 | 0.0473
|  | 1980 | 0.1326 | 0.0499
|  | 1981 | 0.0802 | 0.0626
|  | 1982 | 0.0795 | 0.0627
|  | 1983 | 0.0782 | 0.063
|  | 1984-1993 | 0.0704 | 0.0647
|  | 1994 | 0.0617 | 0.0603
|  | 1995 | 0.0531 | 0.056
|  | 1996 | 0.0434 | 0.0503
|  | 1997 | 0.0337 | 0.0446
|  | 1998 | 0.024 | 0.0389
|  | 1999 | 0.0215 | 0.0355
|  | 2000 | 0.0175 | 0.0304
|  | 2001 | 0.0105 | 0.0212
|  | 2002 | 0.0102 | 0.0207
|  | 2003 | 0.0095 | 0.0181
|  | 2004 | 0.0078 | 0.0085
|  | 2005 | 0.0075 | 0.0067
|  | 2006 | 0.0076 | 0.0075
|  | 2007 | 0.0072 | 0.0052
|  | 2008 | 0.0072 | 0.0049
|  | 2009 | 0.0071 | 0.0046
|  | 2010 | 0.0071 | 0.0046
|  | 2011 | 0.0071 | 0.0046
|  | 2012 | 0.0071 | 0.0046
|  | 2013 | 0.0071 | 0.0046
|  | 2014 | 0.0071 | 0.0046
|  | 2015 | 0.0068 | 0.0042
|  | 2016 | 0.0065 | 0.0038
|  | 2017 | 0.0054 | 0.0018
|  | 2018 | 0.0052 | 0.0016
|  | 2018 | 0.0051 | 0.0015
|  | 2020 | 0.005 | 0.0014
| Gasoline Light-Duty Trucks | 1973-1974 | 0.1908 | 0.0218
| (Vans, Pickup Trucks, SUVs) | 1975 | 0.1634 | 0.0513
|  | 1976 | 0.1594 | 0.0555
|  | 1977-1978 | 0.1614 | 0.0534
|  | 1979-1980 | 0.1594 | 0.0555
|  | 1981 | 0.1479 | 0.066
|  | 1982 | 0.1442 | 0.0681
|  | 1983 | 0.1368 | 0.0722
|  | 1984 | 0.1294 | 0.0764
|  | 1985 | 0.122 | 0.0806
|  | 1986 | 0.1146 | 0.0848
|  | 1987-1993 | 0.0813 | 0.1035
|  | 1994 | 0.0646 | 0.0982
|  | 1995 | 0.0517 | 0.0908
|  | 1996 | 0.0452 | 0.0871
|  | 1997 | 0.0452 | 0.0871
|  | 1998 | 0.0412 | 0.0787
|  | 1999 | 0.0333 | 0.0618
|  | 2000 | 0.034 | 0.0631
|  | 2001 | 0.0221 | 0.0379
|  | 2002 | 0.0242 | 0.0424
|  | 2003 | 0.0221 | 0.0373
|  | 2004 | 0.0115 | 0.0088
|  | 2005 | 0.0105 | 0.0064
|  | 2006 | 0.0108 | 0.008
|  | 2007 | 0.0103 | 0.0061
|  | 2008 | 0.0095 | 0.0036
|  | 2009 | 0.0095 | 0.0036
|  | 2010 | 0.0095 | 0.0035
|  | 2011 | 0.0096 | 0.0034
|  | 2012 | 0.0096 | 0.0033
|  | 2013 | 0.0095 | 0.0035
|  | 2014 | 0.0095 | 0.0033
|  | 2015 | 0.0094 | 0.0031
|  | 2016 | 0.0091 | 0.0029
|  | 2017 | 0.0084 | 0.0018
|  | 2018 | 0.0081 | 0.0015
|  | 2019 | 0.008 | 0.0013
|  | 2020 | 0.0079 | 0.0012
| Gasoline Heavy-Duty Vehicles | ≤1980 | 0.4604 | 0.0497
|  | 1981-1984 | 0.4492 | 0.0538
|  | 1985-1986 | 0.409 | 0.0515
|  | 1987 | 0.3675 | 0.0849
|  | 1988-1989 | 0.3492 | 0.0933
|  | 1990-1995 | 0.3246 | 0.1142
|  | 1996 | 0.1278 | 0.168
|  | 1997 | 0.0924 | 0.1726
|  | 1998 | 0.0655 | 0.175
|  | 1999 | 0.0648 | 0.1724
|  | 2000 | 0.063 | 0.166
|  | 2001 | 0.0577 | 0.1468
|  | 2002 | 0.0634 | 0.1673
|  | 2003 | 0.0602 | 0.1553
|  | 2004 | 0.0298 | 0.0164
|  | 2005 | 0.0297 | 0.0083
|  | 2006 | 0.0299 | 0.0241
|  | 2007 | 0.0322 | 0.0015
|  | 2008 | 0.034 | 0.0015
|  | 2009 | 0.0339 | 0.0015
|  | 2010 | 0.032 | 0.0015
|  | 2011 | 0.0304 | 0.0015
|  | 2012 | 0.0313 | 0.0015
|  | 2013 | 0.0313 | 0.0015
|  | 2014 | 0.0315 | 0.0015
|  | 2015 | 0.0332 | 0.0021
|  | 2016 | 0.0321 | 0.0061
|  | 2017 | 0.0329 | 0.0084
|  | 2018 | 0.0326 | 0.0082
|  | 2019 | 0.033 | 0.0091
|  | 2020 | 0.0328 | 0.0098
| Gasoline Motorcycles | 1960-1995 | 0.007 | 0.0083
|  | 1996-2005 | 0 | 0
|  | 2006-2020 | 0.007 | 0.0083
Source: EPA (2022) Inventory of U.S. Greenhouse Gas Emissions and Sinks: 1990-2020 (Annexes). All values are calculated from Tables A-84 through A-88.
Notes: Emission factor updates due to a methodology change. The factors represented in the table above represent combustion emissions only (tank-to-wheel) and do not represent upstream emissions or well-to-wheel emissions.
Table 4 | Mobile Combustion CH4 and N2O for On-Road Diesel and Alternative Fuel Vehicles
| Vehicle Type | Fuel Type | Vehicle Year | CH4 Factor (g / mile) | N2O Factor (g / mile)
| Passenger Cars | Diesel | 1960-1982 | 0.0006 | 0.0012
|  |  | 1983-2006 | 0.0005 | 0.001
|  |  | 2007-2020 | 0.0302 | 0.0192
| Light-Duty Trucks | Diesel | 1960-1982 | 0.0011 | 0.0017
|  |  | 1983-2006 | 0.0009 | 0.0014
|  |  | 2007-2020 | 0.029 | 0.0214
| Medium- and Heavy-Duty Vehicles | Diesel | 1960-2006 | 0.0051 | 0.0048
|  |  | 2007-2020 | 0.0095 | 0.0431
| Light-Duty Cars | Methanol |  | 0.015 | 0.004
|  | Ethanol |  | 0.015 | 0.004
|  | CNG |  | 0.146 | 0.004
|  | LPG |  | 0.015 | 0.004
|  | Biodiesel |  | 0.03 | 0.019
| Light-Duty Trucks | Ethanol |  | 0.016 | 0.005
|  | CNG |  | 0.158 | 0.005
|  | LPG |  | 0.016 | 0.005
|  | LNG |  | 0.158 | 0.005
|  | Biodiesel |  | 0.029 | 0.021
| Medium-Duty Trucks | CNG |  | 1.829 | 0.001
|  | LPG |  | 0.009 | 0.018
|  | LNG |  | 1.829 | 0.001
|  | Biodiesel |  | 0.009 | 0.043
| Heavy-Duty Trucks | Methanol |  | 0.075 | 0.028
|  | Ethanol |  | 0.075 | 0.028
|  | CNG |  | 0.921 | 0
|  | LPG |  | 0.003 | 0.007
|  | LNG |  | 0.921 | 0
|  | Biodiesel |  | 0.009 | 0.043
| Buses | Methanol |  | 0.102 | 0.047
|  | Ethanol |  | 0.102 | 0.047
|  | CNG |  | 2.787 | 0.001
|  | LPG |  | 0.01 | 0.011
|  | LNG |  | 2.787 | 0.001
|  | Biodiesel |  | 0.009 | 0.043
Source: EPA (2022) Inventory of U.S. Greenhouse Gas Emissions and Sinks: 1990-2020 (Annexes). All values are calculated from Tables A-88 through A-90.
https://www.epa.gov/ghgemissions/inventory-us-greenhouse-gas-emissions-and-sinks
Notes: Emission factor updates due to a methodology change. The factors represented in the table above represent combustion emissions only (tank-to-wheel) and do not represent upstream emissions or well-to-wheel emissions.
Table 5 | Mobile Combustion CH4 and N2O for Non-Road Vehicles
| Vehicle Type | Fuel Type | CH4 Factor (g / gallon) | N2O Factor (g / gallon)
| Ships and Boats | Residual Fuel Oil | 1.11 | 0.32
|  | Gasoline (2 stroke) | 4.61 | 0.08
|  | Gasoline (4 stroke) | 2.25 | 0.01
|  | Diesel | 6.41 | 0.17
| Locomotives | Diesel | 0.8 | 0.26
| Aircraft | Jet Fuel | 0 | 0.3
|  | Aviation Gasoline | 7.06 | 0.11
| Agricultural EquipmentA | Gasoline (2 stroke) | 6.92 | 0.47
|  | Gasoline (4 stroke) | 1.93 | 1.2
|  | Gasoline Off-Road Trucks | 1.93 | 1.2
|  | Diesel Equipment | 1.27 | 1.07
|  | Diesel Off-Road Trucks | 0.91 | 0.56
|  | LPG | 0.33 | 0.94
| Construction/Mining EquipmentB | Gasoline (2 stroke) | 7.98 | 0.12
|  | Gasoline (4 stroke) | 2.85 | 1.47
|  | Gasoline Off-Road Trucks | 2.85 | 1.48
|  | Diesel Equipment | 1.01 | 0.94
|  | Diesel Off-Road Trucks | 0.91 | 0.56
|  | LPG | 0.59 | 0.5
| Lawn and Garden Equipment | Gasoline (2 stroke) | 7.28 | 0.31
|  | Gasoline (4 stroke) | 2.99 | 1.49
|  | Diesel | 0.67 | 0.49
|  | LPG | 0.41 | 0.63
| Airport Equipment | Gasoline | 1.03 | 1.07
|  | Diesel | 1.88 | 1.16
|  | LPG | 0.35 | 0.89
| Industrial/Commercial Equipment | Gasoline (2 stroke) | 7.12 | 0.5
|  | Gasoline (4 stroke) | 2.74 | 1.54
|  | Diesel | 0.41 | 0.6
|  | LPG | 0.45 | 0.64
| Logging Equipment | Gasoline (2 stroke) | 9.68 | 0
|  | Gasoline (4 stroke) | 3.24 | 2.05
|  | Diesel | 0.48 | 1.27
| Railroad Equipment | Gasoline | 3.24 | 1.81
|  | Diesel | 0.38 | 0.95
|  | LPG | 1.99 | 0.01
| Recreational Equipment | Gasoline (2 stroke) | 17.61 | 0.11
|  | Gasoline (4 stroke) | 2.87 | 1.5
|  | Diesel | 0.73 | 0.66
|  | LPG | 0.43 | 0.6
Source: EPA (2022) Inventory of U.S. Greenhouse Gas Emissions and Sinks: 1990-2020 (Annexes). All values are calculated from Tables A-91 through A-92.
https://www.epa.gov/ghgemissions/inventory-us-greenhouse-gas-emissions-and-sinks
Notes: Emission factor updates due to a methodology change. The factors represented in the table above represent combustion emissions only (tank-to-wheel) and do not represent upstream emissions or well-to-wheel emissions. A Includes equipment, such as tractors and combines, as well as fuel consumption from trucks that are used off-road in agriculture. B Includes equipment, such as cranes, dumpers, and excavators, as well as fuel consumption from trucks that are used off-road in construction.
Table 6 | Electricity
|  |  | Total Output Emission Factors |  |  | Non-Baseload Emission Factors
| eGRID Subregion Acronym | eGRID Subregion Name | CO2 Factor | CH4 Factor | N2O Factor | CO2 Factor | CH4 Factor | N2O Factor
|  |  | (lb / MWh) | (lb / MWh) | (lb / MWh) | (lb / MWh) | (lb / MWh) | (lb / MWh)
| AKGD | AKGD (ASCC Alaska Grid) | 1067.7 | 0.091 | 0.012 | 1229.6 | 0.12 | 0.016
| AKMS | AKMS (ASCC Miscellaneous) | 485.2 | 0.025 | 0.004 | 1531.3 | 0.066 | 0.012
| AZNM | AZNM (WECC Southwest) | 819.7 | 0.052 | 0.007 | 1227.6 | 0.067 | 0.009
| CAMX | CAMX (WECC California) | 531.7 | 0.031 | 0.004 | 1047.5 | 0.049 | 0.006
| ERCT | ERCT (ERCOT All) | 813.6 | 0.054 | 0.008 | 1177.4 | 0.065 | 0.009
| FRCC | FRCC (FRCC All) | 832.9 | 0.053 | 0.007 | 1016.5 | 0.054 | 0.007
| HIMS | HIMS (HICC Miscellaneous) | 1134.4 | 0.135 | 0.021 | 1649.4 | 0.176 | 0.027
| HIOA | HIOA (HICC Oahu) | 1633.1 | 0.176 | 0.027 | 1784 | 0.172 | 0.027
| MROE | MROE (MRO East) | 1582.1 | 0.148 | 0.022 | 1555.9 | 0.133 | 0.019
| MROW | MROW (MRO West) | 995.8 | 0.107 | 0.015 | 1808.3 | 0.183 | 0.026
| NEWE | NEWE (NPCC New England) | 539.4 | 0.072 | 0.009 | 900.5 | 0.073 | 0.009
| NWPP | NWPP (WECC Northwest) | 634.6 | 0.058 | 0.008 | 1545.7 | 0.139 | 0.02
| NYCW | NYCW (NPCC NYC/Westchester) | 816.8 | 0.019 | 0.002 | 930.8 | 0.02 | 0.002
| NYLI | NYLI (NPCC Long Island) | 1210.9 | 0.126 | 0.016 | 1317.3 | 0.04 | 0.005
| NYUP | NYUP (NPCC Upstate NY) | 233.1 | 0.015 | 0.002 | 880.7 | 0.047 | 0.006
| PRMS | PRMS (Puerto Rico Miscellaneous) | 1558 | 0.081 | 0.013 | 1618.1 | 0.06 | 0.011
| RFCE | RFCE (RFC East) | 672.8 | 0.049 | 0.007 | 1357.3 | 0.106 | 0.015
| RFCM | RFCM (RFC Michigan) | 1214.1 | 0.115 | 0.016 | 1717 | 0.16 | 0.023
| RFCW | RFCW (RFC West) | 1046.1 | 0.095 | 0.014 | 1798.8 | 0.172 | 0.025
| RMPA | RMPA (WECC Rockies) | 1158.9 | 0.109 | 0.016 | 1614.2 | 0.128 | 0.018
| SPNO | SPNO (SPP North) | 991.7 | 0.108 | 0.016 | 1926.2 | 0.204 | 0.029
| SPSO | SPSO (SPP South) | 1031.6 | 0.08 | 0.012 | 1584.6 | 0.116 | 0.017
| SRMV | SRMV (SERC Mississippi Valley) | 772.7 | 0.04 | 0.006 | 1177 | 0.066 | 0.009
| SRMW | SRMW (SERC Midwest) | 1543 | 0.171 | 0.025 | 1763.2 | 0.179 | 0.026
| SRSO | SRSO (SERC South) | 891.9 | 0.067 | 0.01 | 1384.6 | 0.101 | 0.015
| SRTV | SRTV (SERC Tennessee Valley) | 931.6 | 0.087 | 0.013 | 1636.2 | 0.151 | 0.022
| SRVC | SRVC (SERC Virginia/Carolina) | 639.7 | 0.052 | 0.007 | 1357 | 0.116 | 0.016
| US Average | US Average | 852.3 | 0.071 | 0.01 | 1410 | 0.11 | 0.016
Source: EPA eGRID2021, February 2023 (Table 1. Subregion Output Emission Rates)
https://www.epa.gov/egrid/download-data
Notes:
Total output emission factors can be used as default factors for estimating GHG emissions from electricity use when developing a carbon footprint or emissions inventory. Annual non-baseload output emission factors should not be used when developing a carbon footprint or emissions inventory, but can be used to estimate GHG emissions reductions on the grid from changes in electricity use. For technical information, reference the EPA's eGRID Technical Guide
https://www.epa.gov/system/files/documents/2023-01/eGRID2021_technical_guide.pdf
The factors represented in the table above represent combustion emissions only (tank-to-wheel) and do not represent upstream emissions or well-to-wheel emissions.
Table 7 | Steam and Heat
|  | CO2 Factor (kg / mmBtu) | CH4 Factor (g / mmBtu) | N2O Factor (g / mmBtu)
| Steam and Heat | 66.33 | 1.25 | 0.125
Notes:
Emission factors are per mmBtu of steam or heat purchased. These factors assume natural gas fuel is used to generate steam or heat at 80 percent thermal efficiency.
The factors represented in the table above represent combustion emissions only (tank-to-wheel) and do not represent upstream emissions or well-to-wheel emissions.
Scope 3 Emission Factors
Scope 3 emission factors provided below are aligned with the Greenhouse Gas Protocol Technical Guidance for Calculating Scope 3 Emissions, version 1.0 (Scope 3 Calculation Guidance). Where applicable, the specific calculation method is referenced. Refer to the Scope 3 Calculation Guidance for more information (http://www.ghgprotocol.org/scope-3-technical-calculation-guidance)
Table 8 | Scope 3 Category 4: Upstream Transportation and Distribution and Category 9: Downstream Transportation and Distribution
These factors are intended for use in the distance-based method defined in the Scope 3 Calculation Guidance. If fuel data are available, then the fuel-based method should be used, with factors from Tables 2 through 5.
| Vehicle Type | CO2 Factor (kg / unit) | CH4 Factor (g / unit) | N2O Factor (g / unit) | Units
| Medium- and Heavy-Duty Truck | 1.387 | 0.013 | 0.038 | vehicle-mile
| Passenger Car A | 0.313 | 0.008 | 0.007 | vehicle-mile
| Light-Duty Truck B | 0.467 | 0.013 | 0.012 | vehicle-mile
| Medium- and Heavy-Duty TruckC | 0.17 | 0.0016 | 0.0047 | ton-mile
| Rail | 0.021 | 0.0016 | 0.0005 | ton-mile
| Waterborne Craft | 0.044 | 0.0254 | 0.0011 | ton-mile
| Aircraft | 0.698 | 0 | 0.0215 | ton-mile
Source: CO2, CH4, and N2O emissions data for road vehicles are from Table 2-13 of the EPA (2022) Inventory of U.S. Greenhouse Gas Emissions and Sinks: 1990-2020. Vehicle-miles and passenger-miles data for road vehicles are from Table VM-1 of the Federal Highway Administration Highway Statistics 2020. CO2e emissions data for non-road vehicles are based on Table A-107 of the EPA (2022) Inventory of U.S. Greenhouse Gas Emissions and Sinks: 1990-2020, which are distributed into CO2, CH4, and N2O emissions based on fuel/vehicle emission factors. Freight ton-mile data are from Table 1-50 of the Bureau of Transportation Statistics, National Transportation Statistics for 2021 (2020 data).
Notes: Vehicle-mile factors are appropriate to use when the entire vehicle is dedicated to transporting the reporting company's product. Ton-mile factors are appropriate when the vehicle is shared with products from other companies. The factors represented in the table above represent combustion emissions only (tank-to-wheel) and do not represent upstream emissions or well-to-wheel emissions. A Passenger car: includes passenger cars, minivans, SUVs, and small pickup trucks (vehicles with wheelbase less than 121 inches). B Light-duty truck: includes full-size pickup trucks, full-size vans, and extended-length SUVs (vehicles with wheelbase greater than 121 inches). C Medium- and Heavy-Duty Truck: includes Combination Trucks and single frame trucks that have 2-Axles and at least 6 tires or a gross vehicle weight rating exceeding 10,000 lbs.
Table 9 | Scope 3 Category 5: Waste Generated in Operations and Category 12: End-of-Life Treatment of Sold Products
These factors are intended for use in the waste-type-specific method or the average-data method defined in the Scope 3 Calculation Guidance for category 5 and category 12. Choose the appropriate material and disposal method from the table below. For the average-data method, use one of the mixed material types, such as mixed MSW.
Metric Tons CO2e / Short Ton Material
| Material | RecycledA | LandfilledB | CombustedC | CompostedD | Anaerobically Digested (Dry Digestate with Curing) | Anaerobically Digested (Wet Digestate with Curing)
| Aluminum Cans | 0.06 | 0.02 | 0.01 | NA | NA | NA
| Aluminum Ingot | 0.04 | 0.02 | 0.01 | NA | NA | NA
| Steel Cans | 0.32 | 0.02 | 0.01 | NA | NA | NA
| Copper Wire | 0.18 | 0.02 | 0.01 | NA | NA | NA
| Glass | 0.05 | 0.02 | 0.01 | NA | NA | NA
| HDPE | 0.21 | 0.02 | 2.8 | NA | NA | NA
| LDPE | NA | 0.02 | 2.8 | NA | NA | NA
| PET | 0.23 | 0.02 | 2.05 | NA | NA | NA
| LLDPE | NA | 0.02 | 2.8 | NA | NA | NA
| PP | NA | 0.02 | 2.8 | NA | NA | NA
| PS | NA | 0.02 | 3.02 | NA | NA | NA
| PVC | NA | 0.02 | 1.26 | NA | NA | NA
| PLA | NA | 0.02 | 0.01 | 0.17 | NA | NA
| Corrugated Containers | 0.11 | 0.9 | 0.05 | NA | NA | NA
| Magazines/Third-class mail | 0.02 | 0.42 | 0.05 | NA | NA | NA
| Newspaper | 0.02 | 0.35 | 0.05 | NA | NA | NA
| Office Paper | 0.02 | 1.25 | 0.05 | NA | NA | NA
| Phonebooks | 0.04 | 0.35 | 0.05 | NA | NA | NA
| Textbooks | 0.04 | 1.25 | 0.05 | NA | NA | NA
| Dimensional Lumber | 0.09 | 0.17 | 0.05 | NA | NA | NA
| Medium-density Fiberboard | 0.15 | 0.07 | 0.05 | NA | NA | NA
| Food Waste (non-meat) | NA | 0.58 | 0.05 | 0.15 | 0.14 | 0.11
| Food Waste (meat only) | NA | 0.58 | 0.05 | NA | 0.14 | 0.11
| Beef | NA | 0.58 | 0.05 | 0.15 | 0.14 | 0.11
| Poultry | NA | 0.58 | 0.05 | 0.15 | 0.14 | 0.11
| Grains | NA | 0.58 | 0.05 | 0.15 | 0.14 | 0.11
| Bread | NA | 0.58 | 0.05 | 0.15 | 0.14 | 0.11
| Fruits and Vegetables | NA | 0.58 | 0.05 | 0.15 | 0.14 | 0.11
| Dairy Products | NA | 0.58 | 0.05 | 0.15 | 0.14 | 0.11
| Yard Trimmings | NA | 0.33 | 0.05 | 0.19 | 0.11 | NA
| Grass | NA | 0.26 | 0.05 | 0.19 | 0.09 | NA
| Leaves | NA | 0.26 | 0.05 | 0.19 | 0.13 | NA
| Branches | NA | 0.53 | 0.05 | 0.19 | 0.16 | NA
| Mixed Paper (general) | 0.07 | 0.8 | 0.05 | NA | NA | NA
| Mixed Paper (primarily residential) | 0.07 | 0.77 | 0.05 | NA | NA | NA
| Mixed Paper (primarily from offices) | 0.03 | 0.75 | 0.05 | NA | NA | NA
| Mixed Metals | 0.23 | 0.02 | 0.01 | NA | NA | NA
| Mixed Plastics | 0.22 | 0.02 | 2.34 | NA | NA | NA
| Mixed Recyclables | 0.09 | 0.68 | 0.11 | NA | NA | NA
| Food Waste | NA | 0.58 | 0.05 | 0.15 | NA | NA
| Mixed Organics | NA | 0.48 | 0.05 | 0.17 | NA | NA
| Mixed MSW | NA | 0.52 | 0.43 | NA | NA | NA
| Carpet | NA | 0.02 | 1.68 | NA | NA | NA
| Desktop CPUs | NA | 0.02 | 0.4 | NA | NA | NA
| Portable Electronic Devices | NA | 0.02 | 0.89 | NA | NA | NA
| Flat-panel Displays | NA | 0.02 | 0.74 | NA | NA | NA
| CRT Displays | NA | 0.02 | 0.64 | NA | NA | NA
| Electronic Peripherals | NA | 0.02 | 2.23 | NA | NA | NA
| Hard-copy Devices | NA | 0.02 | 1.92 | NA | NA | NA
| Mixed Electronics | NA | 0.02 | 0.87 | NA | NA | NA
| Clay Bricks | NA | 0.02 | NA | NA | NA | NA
| Concrete | 0.01 | 0.02 | NA | NA | NA | NA
| Fly Ash | 0.01 | 0.02 | NA | NA | NA | NA
| Tires | 0.1 | 0.02 | 2.21 | NA | NA | NA
| Asphalt Concrete | 0 | 0.02 | NA | NA | NA | NA
| Asphalt Shingles | 0.03 | 0.02 | 0.7 | NA | NA | NA
| Drywall | NA | 0.02 | NA | NA | NA | NA
| Fiberglass Insulation | 0.05 | 0.02 | NA | NA | NA | NA
| Vinyl Flooring | NA | 0.02 | 0.29 | NA | NA | NA
| Wood Flooring | NA | 0.18 | 0.08 | NA | NA | NA
Source: EPA, Office of Resource Conservation and Recovery (February 2016) Documentation for Greenhouse Gas Emission and Energy Factors used in the Waste Reduction Model (WARM). Factors from tables provided in the Management Practices Chapters and Background Chapters. WARM Version 15, November 2020 Update. Additional data provided by EPA, WARM-15 Background Data.
Notes: These factors do not include any avoided emissions impact from any of the disposal methods. All the factors presented here include transportation emissions, which are optional in the Scope 3 Calculation Guidance, with an assumed average distance traveled to the processing facility. AR4 GWPs are used to convert all waste emission factors into CO2e. A Recycling emissions include transport to recycling facility and sorting of recycled materials at material recovery facility. B Landfilling emissions include transport to landfill, equipment use at landfill and fugitive landfill CH4 emissions. Landfill CH4 is based on typical landfill gas collection practices and average landfill moisture conditions. C Combustion emissions include transport to combustion facility and combustion-related non-biogenic CO2 and N2O D Composting emissions include transport to composting facility, equipment use at composting facility and CH4 and N2O emissions during composting.
Table 10 | Scope 3 Category 6: Business Travel and Category 7: Employee Commuting
These factors are intended for use in the distance-based method defined in the Scope 3 Calculation Guidance. If fuel data are available, then the fuel-based method should be used, with factors from Tables 2 through 5.
| Vehicle Type | CO2 Factor (kg / unit) | CH4 Factor (g / unit) | N2O Factor (g / unit) | Units
| Passenger Car A | 0.313 | 0.008 | 0.007 | vehicle-mile
| Light-Duty Truck B | 0.467 | 0.013 | 0.012 | vehicle-mile
| Motorcycle | 0.178 | 0.111 | 0.019 | vehicle-mile
| Intercity Rail - Northeast Corridor C | 0.058 | 0.0055 | 0.0007 | passenger-mile
| Intercity Rail - Other Routes C | 0.15 | 0.0117 | 0.0038 | passenger-mile
| Intercity Rail - National Average C | 0.113 | 0.0092 | 0.0026 | passenger-mile
| Commuter Rail D | 0.135 | 0.0109 | 0.0027 | passenger-mile
| Transit Rail (i.e. Subway, Tram) E | 0.096 | 0.008 | 0.0011 | passenger-mile
| Bus | 0.055 | 0.0063 | 0.0011 | passenger-mile
| Air Travel - Short Haul (< 300 miles) | 0.207 | 0.0064 | 0.0066 | passenger-mile
| Air Travel - Medium Haul (>= 300 miles, < 2300 miles) | 0.129 | 0.0006 | 0.0041 | passenger-mile
| Air Travel - Long Haul (>= 2300 miles) | 0.163 | 0.0006 | 0.0052 | passenger-mile
Source: CO2, CH4, and N2O emissions data for highway vehicles are from Table 2-13 of the EPA (2022) Inventory of U.S. Greenhouse Gas Emissions and Sinks: 1990–2020. Vehicle-miles and passenger-miles data for highway vehicles are from Table VM-1 of the Federal Highway Administration Highway Statistics 2020. Fuel consumption data and passenger-miles data for rail are from Tables A.14 to A.16 and C.9 to C.11 of the Transportation Energy Data Book: Edition 40. Fuel consumption was converted to emissions by using fuel and electricity emission factors presented in the tables above. Intercity Rail factors from communication with Amtrak, March 2020. These are based on 2019 values. Air Travel factors from 2022 Guidelines to Defra / DECC's GHG Conversion Factors for Company Reporting. Version 2.0 June 2022.
Notes: The factors represented in the table above represent combustion emissions only (tank-to-wheel) and do not represent upstream emissions or well-to-wheel emissions. CH4 and N2O emission factor updates for motorcycle and bus due to a methodology change. A Passenger car: includes passenger cars, minivans, SUVs, and small pickup trucks (vehicles with wheelbase less than 121 inches). B Light-duty truck: includes full-size pickup trucks, full-size vans, and extended-length SUVs (vehicles with wheelbase greater than 121 inches). C Intercity rail: Amtrak long-distance rail between major cities. Northeast Corridor extends from Boston to Washington D.C. Other Routes are all routes outside the Northeast Corridor. D Commuter rail: rail service between a central city and adjacent suburbs (also called regional rail or suburban rail). E Transit rail: rail typically within an urban center, such as subways, elevated railways, metropolitan railways (metro), streetcars, trolley cars, and tramways.
Global Warming Potentials
Table 11 | Global Warming Potentials (GWPs)
| Gas | 100-Year GWP
| CO2 | 1
| CH4 | 25
| N2O | 298
| HFC-23 | 14800
| HFC-32 | 675
| HFC-41 | 92
| HFC-125 | 3500
| HFC-134 | 1100
| HFC-134a | 1430
| HFC-143 | 353
| HFC-143a | 4470
| HFC-152 | 53
| HFC-152a | 124
| HFC-161 | 12
| HFC-227ea | 3220
| HFC-236cb | 1340
| HFC-236ea | 1370
| HFC-236fa | 9810
| HFC-245ca | 693
| HFC-245fa | 1030
| HFC-365mfc | 794
| HFC-43-10mee | 1640
| SF6 | 22800
| NF3 | 17200
| CF4 | 7390
| C2F6 | 12200
| C3F8 | 8830
| c-C4F8 | 10300
| C4F10 | 8860
| C5F12 | 9160
| C6F14 | 9300
| C10F18 | >7,500
Source: 100-year GWPs from IPCC Fourth Assessment Report (AR4), 2007. IPCC AR4 was published in 2007 and is among the most current and comprehensive peer-reviewed assessments of climate change. AR4 provides revised GWPs of several GHGs relative to the values provided in previous assessment reports, following advances in scientific knowledge on the radiative efficiencies and atmospheric lifetimes of these GHGs and of CO2. Factors in the 2023 Emission Factors update are based on AR4 GWPs, but EPA recognizes that Fifth Assessment Report (AR5) GWPs have been published and used in the Draft Inventory of U.S. Greenhouse Gas Emissions and Sinks: 1990-2021 report (published February 2023). However, this 2023 Emission Factors Hub and the GHG Reporting Program continue to use AR4 GWPs. EPA plans to incorporate AR5 GWPs into the 2024 Emission Factors Hub update.
Table 12 | Global Warming Potentials (GWPs) for Blended Refrigerants
| ASHRAE # | 100-year GWP | Blend Composition
| R-401A | 16 | 53% HCFC-22 , 34% HCFC-124 , 13% HFC-152a
| R-401B | 14 | 61% HCFC-22 , 28% HCFC-124 , 11% HFC-152a
| R-401C | 19 | 33% HCFC-22 , 52% HCFC-124 , 15% HFC-152a
| R-402A | 2100 | 38% HCFC-22 , 6% HFC-125 , 2% propane
| R-402B | 1330 | 6% HCFC-22 , 38% HFC-125 , 2% propane
| R-403B | 3444 | 56% HCFC-22 , 39% PFC-218 , 5% propane
| R-404A | 3922 | 44% HFC-125 , 4% HFC-134a , 52% HFC 143a
| R-406A | 0 | 55% HCFC-22 , 41% HCFC-142b , 4% isobutane
| R-407A | 2107 | 20% HFC-32 , 40% HFC-125 , 40% HFC-134a
| R-407B | 2804 | 10% HFC-32 , 70% HFC-125 , 20% HFC-134a
| R-407C | 1774 | 23% HFC-32 , 25% HFC-125 , 52% HFC-134a
| R-407D | 1627 | 15% HFC-32 , 15% HFC-125 , 70% HFC-134a
| R-407E | 1552 | 25% HFC-32 , 15% HFC-125 , 60% HFC-134a
| R-408A | 2301 | 47% HCFC-22 , 7% HFC-125 , 46% HFC 143a
| R-409A | 0 | 60% HCFC-22 , 25% HCFC-124 , 15% HCFC-142b
| R-410A | 2088 | 50% HFC-32 , 50% HFC-125
| R-410B | 2229 | 45% HFC-32 , 55% HFC-125
| R-411A | 14 | 87.5% HCFC-22 , 11 HFC-152a , 1.5% propylene
| R-411B | 4 | 94% HCFC-22 , 3% HFC-152a , 3% propylene
| R-413A | 2053 | 88% HFC-134a , 9% PFC-218 , 3% isobutane
| R-414A | 0 | 51% HCFC-22 , 28.5% HCFC-124 , 16.5% HCFC-142b
| R-414B | 0 | 5% HCFC-22 , 39% HCFC-124 , 9.5% HCFC-142b
| R-417A | 2346 | 46.6% HFC-125 , 5% HFC-134a , 3.4% butane
| R-422A | 3143 | 85.1% HFC-125 , 11.5% HFC-134a , 3.4% isobutane
| R-422D | 2729 | 65.1% HFC-125 , 31.5% HFC-134a , 3.4% isobutane
| R-423A | 2280 | 47.5% HFC-227ea , 52.5% HFC-134a ,
| R-424A | 2440 | 50.5% HFC-125, 47% HFC-134a, 2.5% butane/pentane
| R-426A | 1508 | 5.1% HFC-125, 93% HFC-134a, 1.9% butane/pentane
| R-428A | 3607 | 77.5% HFC-125 , 2% HFC-143a , 1.9% isobutane
| R-434A | 3245 | 63.2% HFC-125, 16% HFC-134a, 18% HFC-143a, 2.8% isobutane
| R-500 | 32 | 73.8% CFC-12 , 26.2% HFC-152a , 48.8% HCFC-22
| R-502 | 0 | 48.8% HCFC-22 , 51.2% CFC-115
| R-504 | 325 | 48.2% HFC-32 , 51.8% CFC-115
| R-507 | 3985 | 5% HFC-125 , 5% HFC143a
| R-508A | 13214 | 39% HFC-23 , 61% PFC-116
| R-508B | 13396 | 46% HFC-23 , 54% PFC-116
Source: 100-year GWPs from IPCC Fourth Assessment Report (AR4), 2007. See the source note to Table 11 for further explanation. GWPs of blended refrigerants are based on their HFC and PFC constituents, which are based on data from http://www.epa.gov/ozone/snap/refrigerants/refblend.html.