## Cover Page
Consumer Exposure Assessment Inhalation Risk Calculator
Companion consumer exposure assessment inhalation risk calculator spreadsheets for
Final Risk Evaluation of Methylene Chloride (DCM)
June 2020

## Read Me
Description of this workbook:
The risk calculator workbook contains the following spreadsheets: Exposure Summary for RE, Risk Calculations, Risk Summary by Scenario and a sheet for each of the 15 exposure scenarios numbered 1 to 15. The workbook is designed such that the user need only to use the first three spreadsheets which have tabs colored green and contain the results of the risk calculator i.e. the Exposure Summary for RE, Risk Summary for RE and Risk Summary by COU. The remaining spreadsheets contain the model results.
Worksheet | Description
Exposure Summary for RE | This spreadsheet contains tables of exposure estimates from inhalation exposures that are presented in the risk evaluation for each exposure scenario.
Risk Calculations | This spreadsheet contains the risk calculations for all of the exposure scenarios from inhalation exposures for low, medium and high intensity users and bystanders and for multiple hazard values (at 1-hr and 8hr time points).
Risk Summary by Scenario | This is an interactive spreadsheet that allows a user to view risk calculations (i.e. MOEs) from inhalation exposures for users and bystanders for the 1-hr adn 8-hr time points for a selected exposure scenario. The user can select the desired exposure scenario from a drop-down menu. The MOEs are shown for low, medium and high intensity users and bystanders. The worksheet automatically changes the MOE value to red font when the MOE is less than the benchmark MOE (30).
Exposure Scenarios e.g. 1. Auto Leak Sealant, etc. | The output of the exposure model is presented for each exposure scenario in the numbered sheets.

## Exposure Summary for RE
Scenario | Case Descriptors (Parameters Varied) |  |  | Receptor | Concentration (mg/m3) |  |  |  | Concentration (ppm)
| Duration | Weight Fraction | Mass Used |  | 1-hr TWA | 3-hr TWA | 8-hr TWA | 24-hr TWA | 1-hr TWA | 3-hr TWA | 8-hr TWA | 24-hr TWA
Adhesives | High | High | High | User | 1576.1902 | 636.2263 | 257.9469 | 86.6385 | 453.7602 | 183.1595 | 74.2588 | 24.9418
|  |  |  | Bystander | 199.9185 | 139.4618 | 61.1362 | 21.0349 | 57.5534 | 40.1488 | 17.6001 | 6.0556
| Medium | Medium | Medium | User | 71.4209 | 27.3354 | 10.8515 | 3.6375 | 20.5609 | 7.8694 | 3.124 | 1.0472
|  |  |  | Bystander | 6.4853 | 4.4213 | 1.9322 | 0.66443 | 1.867 | 1.2728 | 0.55625 | 0.19128
| Low | Low | Low | User | 4.2258 | 1.6175 | 0.64212 | 0.21524 | 1.2165 | 0.46565 | 0.18486 | 0.061965
|  |  |  | Bystander | 0.38398 | 0.26176 | 0.11439 | 0.039336 | 0.11054 | 0.075356 | 0.032932 | 0.011324
Scenario | Case Descriptors (Parameters Varied) |  |  | Receptor | Concentration (mg/m3) |  |  |  | Concentration (ppm)
| Duration | Weight Fraction | Mass Used |  | 1-hr TWA | 3-hr TWA | 8-hr TWA | 24-hr TWA | 1-hr TWA | 3-hr TWA | 8-hr TWA | 24-hr TWA
Adhesive Remover | High | High | High | User | 74.092 | 73.436 | 67.5496 | 23.9734 | 21.3299 | 21.141 | 19.4465 | 6.9016
|  |  |  | Bystander | 61.6265 | 33.3691 | 17.6624 | 7.2349 | 17.7413 | 9.6064 | 5.0847 | 2.0828
| Medium | High | Medium | User | 49.4407 | 19.9527 | 8.1129 | 2.7471 | 14.2332 | 5.7441 | 2.3356 | 0.79084
|  |  |  | Bystander | 6.2573 | 4.3756 | 1.9395 | 0.68926 | 1.8014 | 1.2597 | 0.55836 | 0.19843
| Low | Low | Low | User | 3.2885 | 1.2557 | 0.4994 | 0.16863 | 0.94671 | 0.3615 | 0.14377 | 0.048545
|  |  |  | Bystander | 0.29274 | 0.20025 | 0.088715 | 0.031731 | 0.084276 | 0.057649 | 0.02554 | 0.009135
Scenario | Case Descriptors (Parameters Varied) |  |  | Receptor | Concentration (mg/m3) |  |  |  | Concentration (ppm)
| Duration | Weight Fraction | Mass Used |  | 1-hr TWA | 3-hr TWA | 8-hr TWA | 24-hr TWA | 1-hr TWA | 3-hr TWA | 8-hr TWA | 24-hr TWA
Auto Leak Sealer | High | Single | Single | User | 4.0022 | 2.4607 | 1.0577 | 0.35728 | 1.1522 | 0.70841 | 0.3045 | 0.10285
|  |  |  | Bystander | 0.75205 | 0.62057 | 0.29593 | 0.10334 | 0.2165 | 0.17865 | 0.085192 | 0.029751
| Moderate | Single | Single | User | 6.8098 | 2.7454 | 1.1196 | 0.37628 | 1.9604 | 0.79035 | 0.32232 | 0.10832
|  |  |  | Bystander | 0.82768 | 0.60802 | 0.26931 | 0.092837 | 0.23827 | 0.17504 | 0.07753 | 0.026726
| Low | Single | Single | User | 7.0049 | 2.7994 | 1.1366 | 0.38181 | 2.0166 | 0.8059 | 0.3272 | 0.10992
|  |  |  | Bystander | 0.8147 | 0.5923 | 0.26188 | 0.090246 | 0.23454 | 0.17051 | 0.075391 | 0.02598
Scenario | Case Descriptors |  |  | Receptor | Concentration (mg/m3) |  |  |  | Concentration (ppm)
| Duration | Weight Fraction | Mass Used |  | 1-hr TWA | 3-hr TWA | 8-hr TWA | 24-hr TWA | 1-hr TWA | 3-hr TWA | 8-hr TWA | 24-hr TWA
Auto AC Refrigerant | High | Medium | High | User | 233.4604 | 143.5413 | 61.7001 | 20.8409 | 67.2095 | 41.3233 | 17.7625 | 5.9998
|  |  |  | Bystander | 43.8693 | 36.1997 | 17.2622 | 6.0282 | 12.6293 | 10.4213 | 4.9695 | 1.7354
| Medium | Medium | Medium | User | 95.9989 | 38.7018 | 15.7835 | 5.3044 | 27.6366 | 11.1416 | 4.5438 | 1.5271
|  |  |  | Bystander | 11.6678 | 8.5712 | 3.7965 | 1.3087 | 3.359 | 2.4675 | 1.0929 | 0.37676
| Low | Low | Low | User | 8.2576 | 3.3 | 1.3398 | 0.45009 | 2.3772 | 0.95003 | 0.38572 | 0.12957
|  |  |  | Bystander | 0.9604 | 0.69823 | 0.30871 | 0.10639 | 0.27648 | 0.20101 | 0.088874 | 0.030627
Scenario | Case Descriptors (Parameters Varied) |  |  | Receptor | Concentration (mg/m3) |  |  |  | Concentration (ppm)
| Duration | Weight Fraction | Mass Used |  | 1-hr TWA | 3-hr TWA | 8-hr TWA | 24-hr TWA | 1-hr TWA | 3-hr TWA | 8-hr TWA | 24-hr TWA
Brake Cleaner | High | High | High | User | 1974.0901 | 1213.7538 | 521.723 | 176.2259 | 568.3092 | 349.4205 | 150.1958 | 50.7326
|  |  |  | Bystander | 370.949 | 306.0966 | 145.965 | 50.9732 | 106.7903 | 88.1203 | 42.021 | 14.6744
| Medium | Medium | Medium | User | 489.8523 | 197.4834 | 80.5381 | 27.0667 | 141.0207 | 56.8523 | 23.1857 | 7.7921
|  |  |  | Bystander | 59.5372 | 43.7364 | 19.3722 | 6.678 | 17.1398 | 12.591 | 5.5769 | 1.9225
| Low | Low | Low | User | 35.6246 | 14.2374 | 5.7785 | 1.9411 | 10.2558 | 4.0987 | 1.6635 | 0.55881
|  |  |  | Bystander | 4.1552 | 3.0103 | 1.3301 | 0.45832 | 1.1962 | 0.8666 | 0.38292 | 0.13194
Scenario | Case Descriptors (Parameters Varied) |  |  | Receptor | Concentration (mg/m3) |  |  |  | Concentration (ppm)
| Duration | Weight Fraction | Mass Used |  | 1-hr TWA | 3-hr TWA | 8-hr TWA | 24-hr TWA | 1-hr TWA | 3-hr TWA | 8-hr TWA | 24-hr TWA
Brush Cleaner | High | Single | High | User | 1.8166 | 1.7931 | 1.5152 | 0.52873 | 0.52297 | 0.5162 | 0.43619 | 0.15221
|  |  |  | Bystander | 0.64957 | 0.5209 | 0.31547 | 0.1285 | 0.187 | 0.14996 | 0.090819 | 0.036993
| Medium | Single | Medium | User | 1.0689 | 0.43138 | 0.1754 | 0.059392 | 0.30773 | 0.12419 | 0.050496 | 0.017098
|  |  |  | Bystander | 0.13528 | 0.094601 | 0.041933 | 0.014902 | 0.038946 | 0.027234 | 0.012072 | 0.0042901
| Low | Single | Low | User | 0.21233 | 0.081161 | 0.032291 | 0.010904 | 0.061125 | 0.023365 | 0.0092961 | 0.003139
|  |  |  | Bystander | 0.019058 | 0.013037 | 0.005775 | 0.002065 | 0.0054864 | 0.0037531 | 0.0016625 | 0.00059448
Scenario | Case Descriptors (Parameters Varied) |  |  | Receptor | Concentration (mg/m3) |  |  |  | Concentration (ppm)
| Duration | Weight Fraction | Mass Used |  | 1-hr TWA | 3-hr TWA | 8-hr TWA | 24-hr TWA | 1-hr TWA | 3-hr TWA | 8-hr TWA | 24-hr TWA
Carbon Remover | High | Medium | High | User | 4750.9933 | 3076.8183 | 1276.0664 | 429.486 | 1367.7356 | 885.7672 | 367.3593 | 123.6422
|  |  |  | Bystander | 847.474 | 681.8447 | 311.3247 | 107.9054 | 243.9743 | 196.2923 | 89.6254 | 31.0643
| Medium | Medium | Medium | User | 895.6476 | 345.9131 | 137.796 | 46.2058 | 257.8427 | 99.5829 | 39.6693 | 13.3019
|  |  |  | Bystander | 86.9468 | 59.3689 | 25.9508 | 8.9241 | 25.0306 | 17.0914 | 7.4708 | 2.5691
| Low | Low | Low | User | 88.6719 | 34.0004 | 13.5072 | 4.528 | 25.5272 | 9.7882 | 3.8885 | 1.3036
|  |  |  | Bystander | 8.1623 | 5.5682 | 2.4336 | 0.83687 | 2.3498 | 1.603 | 0.70061 | 0.24092
Scenario | Case Descriptors (Parameters Varied) |  |  | Receptor | Concentration (mg/m3) |  |  |  | Concentration (ppm)
| Duration | Weight Fraction | Mass Used |  | 1-hr TWA | 3-hr TWA | 8-hr TWA | 24-hr TWA | 1-hr TWA | 3-hr TWA | 8-hr TWA | 24-hr TWA
Carburetor Cleaner | High | High | High | User | 3020.5757 | 1262.2903 | 525.0729 | 176.7889 | 869.5758 | 363.3934 | 151.1602 | 50.8947
|  |  |  | Bystander | 428.0644 | 331.0776 | 147.913 | 51.069 | 123.2329 | 95.312 | 42.5818 | 14.702
| Medium | Medium | Medium | User | 594.6173 | 237.9962 | 96.7044 | 32.4885 | 171.1809 | 68.5153 | 27.8397 | 9.3529
|  |  |  | Bystander | 69.7039 | 50.7721 | 22.4556 | 7.7389 | 20.0666 | 14.6165 | 6.4646 | 2.2279
| Low | Low | Low | User | 65.6826 | 26.2502 | 10.654 | 3.5789 | 18.909 | 7.557 | 3.0671 | 1.0303
|  |  |  | Bystander | 7.6612 | 5.5501 | 2.4524 | 0.84503 | 2.2055 | 1.5978 | 0.70601 | 0.24327
Scenario | Case Descriptors (Parameters Varied) |  |  | Receptor | Concentration (mg/m3) |  |  |  | Concentration (ppm)
| Duration | Weight Fraction | Mass Used |  | 1-hr TWA | 3-hr TWA | 8-hr TWA | 24-hr TWA | 1-hr TWA | 3-hr TWA | 8-hr TWA | 24-hr TWA
Coil Cleaner | High | Medium | High | User | 7773.2937 | 5034.1078 | 2087.8243 | 702.6996 | 2237.808 | 1449.2398 | 601.0515 | 202.2961
|  |  |  | Bystander | 1386.5867 | 1115.5938 | 509.371 | 176.5485 | 399.1763 | 321.1618 | 146.6398 | 50.8255
| Medium | Medium | Medium | User | 1465.4355 | 565.9741 | 225.4582 | 75.6007 | 421.8757 | 162.935 | 64.9058 | 21.7642
|  |  |  | Bystander | 142.2602 | 97.1378 | 42.4601 | 14.6013 | 40.9544 | 27.9644 | 12.2236 | 4.2035
| Low | Low | Low | User | 152.3718 | 58.4255 | 23.2104 | 7.7809 | 43.8654 | 16.8198 | 6.6819 | 2.24
|  |  |  | Bystander | 14.026 | 9.5684 | 4.1819 | 1.4381 | 4.0379 | 2.7546 | 1.2039 | 0.41399
Scenario | Case Descriptors (Parameters Varied) |  |  | Receptor | Concentration (mg/m3) |  |  |  | Concentration (ppm)
| Duration | Weight Fraction | Mass Used |  | 1-hr TWA | 3-hr TWA | 8-hr TWA | 24-hr TWA | 1-hr TWA | 3-hr TWA | 8-hr TWA | 24-hr TWA
Cold Pipe Spray | High | Medium | High | User | 2965.4063 | 1205.9604 | 490.5657 | 164.8209 | 853.6934 | 347.1769 | 141.2261 | 47.4493
|  |  |  | Bystander | 389.9951 | 274.1326 | 120.2952 | 41.3974 | 112.2734 | 78.9184 | 34.6311 | 11.9177
| Medium | Medium | Medium | User | 530.1694 | 203.5127 | 80.8825 | 27.1156 | 152.6274 | 58.5881 | 23.2848 | 7.8061
|  |  |  | Bystander | 49.2086 | 33.5748 | 14.6744 | 5.0462 | 14.1664 | 9.6656 | 4.2245 | 1.4527
| Low | Low | Low | User | 53.5838 | 20.5934 | 8.188 | 2.7451 | 15.4259 | 5.9285 | 2.3572 | 0.79027
|  |  |  | Bystander | 5.0195 | 3.424 | 1.4965 | 0.5146 | 1.445 | 0.98572 | 0.43081 | 0.14815
Scenario | Case Descriptors (Parameters Varied) |  |  | Receptor | Concentration (mg/m3) |  |  |  | Concentration (ppm)
| Duration | Weight Fraction | Mass Used |  | 1-hr TWA | 3-hr TWA | 8-hr TWA | 24-hr TWA | 1-hr TWA | 3-hr TWA | 8-hr TWA | 24-hr TWA
Electronics Cleaner | High | Single | High | User | 129.5064 | 55.8591 | 22.4782 | 7.5446 | 37.2828 | 16.0809 | 6.4711 | 2.172
|  |  |  | Bystander | 27.2837 | 15.0556 | 6.3449 | 2.1669 | 7.8545 | 4.3343 | 1.8266 | 0.62381
| Medium | Single | Medium | User | 9.225 | 3.7298 | 1.4904 | 0.49991 | 2.6557 | 1.0737 | 0.42906 | 0.14392
|  |  |  | Bystander | 1.3277 | 0.79395 | 0.33961 | 0.11631 | 0.38223 | 0.22857 | 0.097769 | 0.033485
| Low | Single | Low | User | 0.71738 | 0.29085 | 0.11636 | 0.039032 | 0.20652 | 0.083732 | 0.033497 | 0.011237
|  |  |  | Bystander | 0.10465 | 0.062775 | 0.026867 | 0.0092025 | 0.030126 | 0.018072 | 0.0077345 | 0.0026492
Scenario | Case Descriptors (Parameters Varied) |  |  | Receptor | Concentration (mg/m3) |  |  |  | Concentration (ppm)
| Duration | Weight Fraction | Mass Used |  | 1-hr TWA | 3-hr TWA | 8-hr TWA | 24-hr TWA | 1-hr TWA | 3-hr TWA | 8-hr TWA | 24-hr TWA
Engine Cleaner | High | High | High | User | 5095.6729 | 3133.0344 | 1346.7116 | 454.8878 | 1466.9634 | 901.9509 | 387.6969 | 130.955
|  |  |  | Bystander | 957.5221 | 790.12 | 376.776 | 131.576 | 275.6554 | 227.463 | 108.4678 | 37.8786
| Medium | Medium | Medium | User | 1346.9867 | 543.0361 | 221.4623 | 74.4275 | 387.7761 | 156.3315 | 63.7555 | 21.4265
|  |  |  | Bystander | 163.7144 | 120.2654 | 53.2693 | 18.3631 | 47.1308 | 34.6225 | 15.3354 | 5.2865
| Low | Low | Low | User | 154.492 | 61.7402 | 25.0669 | 8.4208 | 44.4758 | 17.774 | 7.2164 | 2.4242
|  |  |  | Bystander | 17.9681 | 13.0632 | 5.7757 | 1.9904 | 5.1727 | 3.7607 | 1.6627 | 0.573
Scenario | Case Descriptors (Parameters Varied) |  |  | Receptor | Concentration (mg/m3) |  |  |  | Concentration (ppm)
| Duration | Weight Fraction | Mass Used |  | 1-hr TWA | 3-hr TWA | 8-hr TWA | 24-hr TWA | 1-hr TWA | 3-hr TWA | 8-hr TWA | 24-hr TWA
Gasket Remover | High | Medium | High | User | 3769.1881 | 1615.0953 | 682.3902 | 230.0867 | 1085.0895 | 464.9603 | 196.4493 | 66.2383
|  |  |  | Bystander | 590.4586 | 470.4204 | 211.7236 | 73.1978 | 169.9837 | 135.4266 | 60.9519 | 21.0725
| Medium | Medium | Medium | User | 758.489 | 305.7839 | 124.7055 | 41.9102 | 218.3569 | 88.0303 | 35.9007 | 12.0653
|  |  |  | Bystander | 92.1877 | 67.7215 | 29.996 | 10.3403 | 26.5394 | 19.496 | 8.6354 | 2.9768
| Low | Low | Low | User | 141.9544 | 56.6555 | 22.9846 | 7.7207 | 40.8664 | 16.3102 | 6.6169 | 2.2227
|  |  |  | Bystander | 16.412 | 11.8998 | 5.2589 | 1.8121 | 4.7247 | 3.4258 | 1.514 | 0.52168
Scenario | Case Descriptors (Parameters Varied) |  |  | Receptor | Concentration (mg/m3) |  |  |  | Concentration (ppm)
| Duration | Weight Fraction | Mass Used |  | 1-hr TWA | 3-hr TWA | 8-hr TWA | 24-hr TWA | 1-hr TWA | 3-hr TWA | 8-hr TWA | 24-hr TWA
Sealants | High | Medium | High | User | 1429.7975 | 612.6676 | 258.8568 | 87.2807 | 411.616 | 176.3773 | 74.5208 | 25.1267
|  |  |  | Bystander | 223.9836 | 178.4485 | 80.3149 | 27.7667 | 64.4813 | 51.3725 | 23.1214 | 7.9936
| Medium | Medium | Medium | User | 287.7232 | 115.9953 | 47.3055 | 15.8981 | 82.831 | 33.3932 | 13.6185 | 4.5768
|  |  |  | Bystander | 34.9702 | 25.6893 | 11.3786 | 3.9225 | 10.0674 | 7.3955 | 3.2757 | 1.1292
| Low | Low | Low | User | 23.9372 | 9.5536 | 3.8758 | 1.3019 | 6.8911 | 2.7503 | 1.1158 | 0.3748
|  |  |  | Bystander | 2.7675 | 2.0066 | 0.88679 | 0.30557 | 0.79672 | 0.57767 | 0.25529 | 0.087968
Scenario | Case Descriptors (Parameters Varied) |  |  | Receptor | Concentration (mg/m3) |  |  |  | Concentration (ppm)
| Duration | Weight Fraction | Mass Used |  | 1-hr TWA | 3-hr TWA | 8-hr TWA | 24-hr TWA | 1-hr TWA | 3-hr TWA | 8-hr TWA | 24-hr TWA
Weld Spatter Protectant | High | Single | High | User | 5110.6684 | 2062.8306 | 836.3256 | 280.9023 | 1471.2804 | 593.8562 | 240.7649 | 80.8673
|  |  |  | Bystander | 648.0842 | 452.0893 | 198.1827 | 68.188 | 186.5732 | 130.1493 | 57.0537 | 19.6302
| Medium | Single | Medium | User | 897.291 | 343.0057 | 136.1029 | 45.621 | 258.3158 | 98.7459 | 39.1819 | 13.1336
|  |  |  | Bystander | 80.704 | 55.0211 | 24.0453 | 8.2685 | 23.2334 | 15.8397 | 6.9223 | 2.3804
| Low | Single | Low | User | 181.4219 | 69.4267 | 27.5591 | 9.238 | 52.2285 | 19.9869 | 7.9338 | 2.6595
|  |  |  | Bystander | 16.4566 | 11.2183 | 4.9025 | 1.6858 | 4.7376 | 3.2296 | 1.4114 | 0.48532

## Risk Calculations
[8 empty] | 1 Hr SMAC (mg/m3) | 1 Hr CalEPA REL (mg/m3) | 8 Hr CalEPA REL (mg/m3) | 1 Hr AEGL-1 | 1 Hr AEGL-2 | 8 Hr AEGL-2
[8 empty] | 350 | 840 | 290 | 2130 | 2000 | 210
[8 empty] | Benchmark MOE= | Benchmark MOE= | Benchmark MOE= | Benchmark MOE = | Benchmark MOE = | Benchmark MOE =
[8 empty] | 10 | 30 | 30 | 3 | 1 | 1
Set Name | Duration | WF | Mass | Product User/ Bystander | 1 hr Max TWA (mg/m3) | 8 hr Max TWA (mg/m3) |  | MOE | MOE | MOE | MOE | MOE | MOE
Adhesives | High | High | High | User | 1576.1902 | 257.9469 | Adhesives High User | 0.22205 | 0.53293 | 1.1243 | 1.3514 | 1.2689 | 0.81412
Adhesives | High |  |  | Bystander | 199.9185 | 61.1361 | Adhesives High Bystander | 1.7507 | 4.2017 | 4.7435 | 10.6543 | 10.0041 | 3.435
Adhesives | Medium | Medium | Medium | User | 71.4209 | 10.8515 | Adhesives Medium User | 4.9005 | 11.7613 | 26.7245 | 29.8232 | 28.003 | 19.3522
Adhesives | Medium |  |  | Bystander | 6.4853 | 1.9322 | Adhesives Medium Bystander | 53.9684 | 129.5242 | 150.0874 | 328.4363 | 308.3909 | 108.684
Adhesives | Low | Low | Low | User | 4.2258 | 0.64212 | Adhesives Low User | 82.8254 | 198.7809 | 451.6308 | 504.0516 | 473.2879 | 327.043
Adhesives | Low |  |  | Bystander | 0.38398 | 0.11439 | Adhesives Low Bystander | 911.4984 | 2187.5961 | 2535.1456 | 5547.1186 | 5208.5621 | 1835.7951
Adhesive Remover | High | High | High | User | 74.092 | 67.5496 | Adhesive Remover High User | 4.7239 | 11.3373 | 4.2931 | 28.748 | 26.9935 | 3.1088
Adhesive Remover | High |  |  | Bystander | 61.6265 | 17.6624 | Adhesive Remover High Bystander | 5.6794 | 13.6305 | 16.419 | 34.563 | 32.4536 | 11.8896
Adhesive Remover | Medium | High | Medium | User | 49.4407 | 8.1129 | Adhesive Remover Medium User | 7.0792 | 16.99 | 35.7453 | 43.0819 | 40.4525 | 25.8845
Adhesive Remover | Medium |  |  | Bystander | 6.2573 | 1.9395 | Adhesive Remover Medium Bystander | 55.9349 | 134.2438 | 149.5201 | 340.404 | 319.6282 | 108.2732
Adhesive Remover | Low | Low | Low | User | 3.2885 | 0.4994 | Adhesive Remover Low User | 106.4308 | 255.434 | 580.6919 | 647.7076 | 608.1761 | 420.5011
Adhesive Remover | Low |  |  | Bystander | 0.29274 | 0.088715 | Adhesive Remover Low Bystander | 1195.5926 | 2869.4222 | 3268.8872 | 7276.0348 | 6831.9576 | 2367.1252
Auto AC Leak Sealer | High | Single | Single | User | 4.0022 | 1.0577 | Auto AC Leak Sealer High User | 87.4513 | 209.8831 | 274.1721 | 532.2037 | 499.7218 | 198.5384
Auto AC Leak Sealer | High |  |  | Bystander | 0.75205 | 0.29593 | Auto AC Leak Sealer High Bystander | 465.3921 | 1116.9411 | 979.974 | 2832.2435 | 2659.3836 | 709.6363
Auto AC Leak Sealer | Medium | Single | Single | User | 6.8098 | 1.1196 | Auto AC Leak Sealer Medium User | 51.3962 | 123.3509 | 259.0147 | 312.7825 | 293.6925 | 187.5624
Auto AC Leak Sealer | Medium |  |  | Bystander | 0.82768 | 0.26931 | Auto AC Leak Sealer Medium Bystander | 422.8706 | 1014.8893 | 1076.8308 | 2573.4694 | 2416.4032 | 779.774
Auto AC Leak Sealer | Low | Single | Single | User | 7.0049 | 1.1366 | Auto AC Leak Sealer Low User | 49.9651 | 119.9163 | 255.1535 | 304.0734 | 285.5149 | 184.7663
Auto AC Leak Sealer | Low |  |  | Bystander | 0.8147 | 0.26188 | Auto AC Leak Sealer Low Bystander | 429.6054 | 1031.0531 | 1107.3804 | 2614.456 | 2454.8883 | 801.8961
Auto AC Refrigerant | High | High | High | User | 233.4604 | 61.7001 | Auto AC Refrigerant High User | 1.4992 | 3.598 | 4.7002 | 9.1236 | 8.5668 | 3.4036
Auto AC Refrigerant | High |  |  | Bystander | 43.8693 | 17.2622 | Auto AC Refrigerant High Bystander | 7.9782 | 19.1478 | 16.7998 | 48.5533 | 45.59 | 12.1653
Auto AC Refrigerant | Medium | High | Medium | User | 95.9989 | 15.7835 | Auto AC Refrigerant Medium User | 3.6459 | 8.7501 | 18.3737 | 22.1878 | 20.8336 | 13.3051
Auto AC Refrigerant | Medium |  |  | Bystander | 11.6678 | 3.7965 | Auto AC Refrigerant Medium Bystander | 29.997 | 71.9929 | 76.3868 | 182.5534 | 171.4117 | 55.3146
Auto AC Refrigerant | Low | Low | Low | User | 8.2576 | 1.3398 | Auto AC Refrigerant Low User | 42.385 | 101.7241 | 216.4447 | 257.9431 | 242.2001 | 156.7359
Auto AC Refrigerant | Low |  |  | Bystander | 0.9604 | 0.30871 | Auto AC Refrigerant Low Bystander | 364.4311 | 874.6345 | 939.3824 | 2217.8233 | 2082.4632 | 680.2424
Brake Cleaner | High | High | High | User | 1974.0901 | 521.723 | Brake Cleaner High User | 0.1773 | 0.42551 | 0.55585 | 1.079 | 1.0131 | 0.40251
Brake Cleaner | High |  |  | Bystander | 370.949 | 145.965 | Brake Cleaner High Bystander | 0.94353 | 2.2645 | 1.9868 | 5.742 | 5.3916 | 1.4387
Brake Cleaner | Medium | Medium | Medium | User | 489.8523 | 80.5381 | Brake Cleaner Medium User | 0.7145 | 1.7148 | 3.6008 | 4.3482 | 4.0829 | 2.6075
Brake Cleaner | Medium |  |  | Bystander | 59.5372 | 19.3722 | Brake Cleaner Medium Bystander | 5.8787 | 14.1088 | 14.9699 | 35.7759 | 33.5924 | 10.8403
Brake Cleaner | Low | Low | Low | User | 35.6246 | 5.7785 | Brake Cleaner Low User | 9.8247 | 23.5792 | 50.1863 | 59.7902 | 56.141 | 36.3418
Brake Cleaner | Low |  |  | Bystander | 4.1552 | 1.3301 | Brake Cleaner Low Bystander | 84.2312 | 202.1548 | 218.025 | 512.6067 | 481.3209 | 157.8802
Brush Cleaner | High | Single | High | User | 1.8166 | 1.5152 | Brush Cleaner High User | 192.6684 | 462.4041 | 191.3988 | 1172.5247 | 1100.9622 | 138.5991
Brush Cleaner | High |  |  | Bystander | 0.64957 | 0.31547 | Brush Cleaner High Bystander | 538.8161 | 1293.1587 | 919.2581 | 3279.0809 | 3078.9492 | 665.6697
Brush Cleaner | Medium | Single | Medium | User | 1.0689 | 0.1754 | Brush Cleaner Medium User | 327.4322 | 785.8373 | 1653.3218 | 1992.6588 | 1871.0411 | 1197.2331
Brush Cleaner | Medium |  |  | Bystander | 0.13528 | 0.041933 | Brush Cleaner Medium Bystander | 2587.1476 | 6209.1542 | 6915.7236 | 15744.6411 | 14783.7006 | 5007.9378
Brush Cleaner | Low | Single | Low | User | 0.21233 | 0.032291 | Brush Cleaner Low User | 1648.4107 | 3956.1857 | 8980.7585 | 10031.7567 | 9419.4898 | 6503.3079
Brush Cleaner | Low |  |  | Bystander | 0.019058 | 0.005775 | Brush Cleaner Low Bystander | 18365.2975 | 44076.7141 | 50216.2765 | 111765.9535 | 104944.5573 | 36363.5106
Carbon Remover | High | High | High | User | 4750.9933 | 1276.0664 | Carbon Remover High User | 0.073669 | 0.17681 | 0.22726 | 0.44833 | 0.42096 | 0.16457
Carbon Remover | High |  |  | Bystander | 847.474 | 311.3247 | Carbon Remover High Bystander | 0.41299 | 0.99118 | 0.9315 | 2.5134 | 2.36 | 0.67454
Carbon Remover | Medium | High | Medium | User | 895.6476 | 137.796 | Carbon Remover Medium User | 0.39078 | 0.93787 | 2.1046 | 2.3782 | 2.233 | 1.524
Carbon Remover | Medium |  |  | Bystander | 86.9468 | 25.9508 | Carbon Remover Medium Bystander | 4.0254 | 9.6611 | 11.175 | 24.4977 | 23.0026 | 8.0922
Carbon Remover | Low | Low | Low | User | 88.6719 | 13.5072 | Carbon Remover Low User | 3.9471 | 9.4731 | 21.4701 | 24.0212 | 22.5551 | 15.5473
Carbon Remover | Low |  |  | Bystander | 8.1623 | 2.4336 | Carbon Remover Low Bystander | 42.8799 | 102.9118 | 119.1631 | 260.9549 | 245.0281 | 86.2905
Carburetor Cleaner | High | High | High | User | 3020.5757 | 525.0729 | Carburetor Cleaner High User | 0.11587 | 0.27809 | 0.5523 | 0.70516 | 0.66213 | 0.39994
Carburetor Cleaner | High |  |  | Bystander | 428.0644 | 147.913 | Carburetor Cleaner High Bystander | 0.81763 | 1.9623 | 1.9606 | 4.9759 | 4.6722 | 1.4198
Carburetor Cleaner | Medium | Medium | Medium | User | 594.6173 | 96.7044 | Carburetor Cleaner Medium User | 0.58861 | 1.4127 | 2.9988 | 3.5821 | 3.3635 | 2.1716
Carburetor Cleaner | Medium |  |  | Bystander | 69.7039 | 22.4556 | Carburetor Cleaner Medium Bystander | 5.0212 | 12.051 | 12.9144 | 30.5578 | 28.6928 | 9.3518
Carburetor Cleaner | Low | Low | Low | User | 65.6826 | 10.654 | Carburetor Cleaner Low User | 5.3287 | 12.7888 | 27.2198 | 32.4287 | 30.4495 | 19.7109
Carburetor Cleaner | Low |  |  | Bystander | 7.6612 | 2.4524 | Carburetor Cleaner Low Bystander | 45.6849 | 109.6437 | 118.2513 | 278.025 | 261.0564 | 85.6303
Coil Cleaner | High | High | High | User | 7773.2937 | 2087.8243 | Coil Cleaner High User | 0.045026 | 0.10806 | 0.1389 | 0.27402 | 0.25729 | 0.10058
Coil Cleaner | High |  |  | Bystander | 1386.5867 | 509.371 | Coil Cleaner High Bystander | 0.25242 | 0.6058 | 0.56933 | 1.5361 | 1.4424 | 0.41227
Coil Cleaner | Medium | High | Medium | User | 1465.4355 | 225.4582 | Coil Cleaner Medium User | 0.23884 | 0.57321 | 1.2863 | 1.4535 | 1.3648 | 0.93144
Coil Cleaner | Medium |  |  | Bystander | 142.2602 | 42.4601 | Coil Cleaner Medium Bystander | 2.4603 | 5.9047 | 6.8299 | 14.9726 | 14.0587 | 4.9458
Coil Cleaner | Low | Low | Low | User | 152.3718 | 23.2104 | Coil Cleaner Low User | 2.297 | 5.5128 | 12.4944 | 13.979 | 13.1258 | 9.0477
Coil Cleaner | Low |  |  | Bystander | 14.026 | 4.1819 | Coil Cleaner Low Bystander | 24.9537 | 59.8889 | 69.3462 | 151.8611 | 142.5926 | 50.2162
Cold Pipe Insulation | High | High | High | User | 2965.4063 | 490.5657 | Cold Pipe Insulation High User | 0.11803 | 0.28327 | 0.59115 | 0.71828 | 0.67444 | 0.42808
Cold Pipe Insulation | High |  |  | Bystander | 389.9951 | 120.2952 | Cold Pipe Insulation High Bystander | 0.89745 | 2.1539 | 2.4107 | 5.4616 | 5.1283 | 1.7457
Cold Pipe Insulation | Medium | High | Medium | User | 530.1694 | 80.8825 | Cold Pipe Insulation Medium User | 0.66017 | 1.5844 | 3.5854 | 4.0176 | 3.7724 | 2.5964
Cold Pipe Insulation | Medium |  |  | Bystander | 49.2086 | 14.6744 | Cold Pipe Insulation Medium Bystander | 7.1126 | 17.0702 | 19.7623 | 43.2851 | 40.6433 | 14.3106
Cold Pipe Insulation | Low | Low | Low | User | 53.5838 | 8.188 | Cold Pipe Insulation Low User | 6.5318 | 15.6764 | 35.4176 | 39.7508 | 37.3247 | 25.6472
Cold Pipe Insulation | Low |  |  | Bystander | 5.0195 | 1.4965 | Cold Pipe Insulation Low Bystander | 69.7278 | 167.3466 | 193.7882 | 424.3432 | 398.4444 | 140.3294
Electronics Cleaner | High | Single | High | User | 129.5064 | 22.4782 | Electronics Cleaner High User | 2.7026 | 6.4862 | 12.9014 | 16.4471 | 15.4433 | 9.3424
Electronics Cleaner | High |  |  | Bystander | 27.2837 | 6.3449 | Electronics Cleaner High Bystander | 12.8282 | 30.7876 | 45.706 | 78.0687 | 73.3039 | 33.0974
Electronics Cleaner | Medium | Single | Medium | User | 9.225 | 1.4904 | Electronics Cleaner Medium User | 37.9403 | 91.0567 | 194.5781 | 230.8937 | 216.8016 | 140.9014
Electronics Cleaner | Medium |  |  | Bystander | 1.3277 | 0.33961 | Electronics Cleaner Medium Bystander | 263.6064 | 632.6554 | 853.9185 | 1604.2334 | 1506.3225 | 618.3548
Electronics Cleaner | Low | Single | Low | User | 0.71738 | 0.11636 | Electronics Cleaner Low User | 487.8892 | 1170.9341 | 2492.3582 | 2969.1544 | 2787.9384 | 1804.8111
Electronics Cleaner | Low |  |  | Bystander | 0.10465 | 0.026867 | Electronics Cleaner Low Bystander | 3344.5852 | 8027.0044 | 10794.0768 | 20354.1898 | 19111.9153 | 7816.4004
Engine Cleaner | High | High | High | User | 5095.6729 | 1346.7116 | Engine Cleaner High User | 0.068686 | 0.16485 | 0.21534 | 0.418 | 0.39249 | 0.15594
Engine Cleaner | High |  |  | Bystander | 957.5221 | 376.776 | Engine Cleaner High Bystander | 0.36553 | 0.87726 | 0.76969 | 2.2245 | 2.0887 | 0.55736
Engine Cleaner | Medium | Medium | Medium | User | 1346.9867 | 221.4623 | Engine Cleaner Medium User | 0.25984 | 0.62361 | 1.3095 | 1.5813 | 1.4848 | 0.94824
Engine Cleaner | Medium |  |  | Bystander | 163.7144 | 53.2693 | Engine Cleaner Medium Bystander | 2.1379 | 5.1309 | 5.444 | 13.0105 | 12.2164 | 3.9422
Engine Cleaner | Low | Low | Low | User | 154.492 | 25.0669 | Engine Cleaner Low User | 2.2655 | 5.4372 | 11.569 | 13.7871 | 12.9457 | 8.3776
Engine Cleaner | Low |  |  | Bystander | 17.9681 | 5.7757 | Engine Cleaner Low Bystander | 19.4789 | 46.7494 | 50.2102 | 118.5432 | 111.3081 | 36.3591
Gasket Remover | High | High | High | User | 3769.1881 | 682.3902 | Gasket Remover High User | 0.092858 | 0.22286 | 0.42498 | 0.56511 | 0.53062 | 0.30774
Gasket Remover | High |  |  | Bystander | 590.4586 | 211.7236 | Gasket Remover High Bystander | 0.59276 | 1.4226 | 1.3697 | 3.6074 | 3.3872 | 0.99186
Gasket Remover | Medium | High | Medium | User | 758.489 | 124.7055 | Gasket Remover Medium User | 0.46144 | 1.1075 | 2.3255 | 2.8082 | 2.6368 | 1.684
Gasket Remover | Medium |  |  | Bystander | 92.1877 | 29.996 | Gasket Remover Medium Bystander | 3.7966 | 9.1118 | 9.668 | 23.105 | 21.6949 | 7.0009
Gasket Remover | Low | Low | Low | User | 141.9544 | 22.9846 | Gasket Remover Low User | 2.4656 | 5.9174 | 12.6172 | 15.0048 | 14.089 | 9.1366
Gasket Remover | Low |  |  | Bystander | 16.412 | 5.2589 | Gasket Remover Low Bystander | 21.3259 | 51.1821 | 55.1447 | 129.7833 | 121.8622 | 39.9324
Sealants | High | High | High | User | 1429.7975 | 258.8568 | Sealants High User | 0.24479 | 0.5875 | 1.1203 | 1.4897 | 1.3988 | 0.81126
Sealants | High |  |  | Bystander | 223.9836 | 80.3149 | Sealants High Bystander | 1.5626 | 3.7503 | 3.6108 | 9.5096 | 8.9292 | 2.6147
Sealants | Medium | High | Medium | User | 287.7232 | 47.3055 | Sealants Medium User | 1.2164 | 2.9195 | 6.1304 | 7.4029 | 6.9511 | 4.4392
Sealants | Medium |  |  | Bystander | 34.9702 | 11.3786 | Sealants Medium Bystander | 10.0085 | 24.0204 | 25.4865 | 60.909 | 57.1915 | 18.4557
Sealants | Low | Low | Low | User | 23.9372 | 3.8758 | Sealants Low User | 14.6216 | 35.0918 | 74.8233 | 88.9828 | 83.5519 | 54.1824
Sealants | Low |  |  | Bystander | 2.7675 | 0.88679 | Sealants Low Bystander | 126.4685 | 303.5244 | 327.0235 | 769.6511 | 722.677 | 236.8101
Weld Spatter Protectant | High | Single | High | User | 5110.6684 | 836.3256 | Weld Spatter Protectant High User | 0.068484 | 0.16436 | 0.34675 | 0.41678 | 0.39134 | 0.2511
Weld Spatter Protectant | High |  |  | Bystander | 648.0842 | 198.1827 | Weld Spatter Protectant High Bystander | 0.54005 | 1.2961 | 1.4633 | 3.2866 | 3.086 | 1.0596
Weld Spatter Protectant | Medium | Single | Medium | User | 897.291 | 136.1029 | Weld Spatter Protectant Medium User | 0.39006 | 0.93615 | 2.1307 | 2.3738 | 2.2289 | 1.543
Weld Spatter Protectant | Medium |  |  | Bystander | 80.704 | 24.0453 | Weld Spatter Protectant Medium Bystander | 4.3368 | 10.4084 | 12.0606 | 26.3927 | 24.7819 | 8.7335
Weld Spatter Protectant | Low | Single | Low | User | 181.4219 | 27.5591 | Weld Spatter Protectant Low User | 1.9292 | 4.6301 | 10.5228 | 11.7406 | 11.024 | 7.62
Weld Spatter Protectant | Low |  |  | Bystander | 16.4566 | 4.9025 | Weld Spatter Protectant Low Bystander | 21.2681 | 51.0435 | 59.1529 | 129.4317 | 121.5321 | 42.8349

## Risk Summary by Scenario
Exposure Scenario
| Select the Exposure Scenario | [5 empty] | Exposure Scenarios:
| Adhesive Remover | [5 empty] | Adhesives
Adhesive Remover
Auto AC Leak Sealer
Auto AC Refrigerant
| HEC Time Period | Acute HEC (mg/m3) | Exposure Scenario | User | Bystander | Benchmark MOE | Brake Cleaner
| Endpoint = CNS Effects1 |  |  | MOE | MOE | (= Total UF) | Brush Cleaner
Low | 1-hr | 840 | Low Intensity User | 255.434 | 2869.4222 | 30 | Carbon Remover
Medium |  |  | Medium Intensity User | 16.99 | 134.2438 |  | Carburetor Cleaner
High |  |  | High Intensity User | 11.3373 | 13.6305 |  | Coil Cleaner
Low | 8-hr | 290 | Low Intensity User | 580.6919 | 3268.8872 | 30 | Cold Pipe Insulation
Medium |  |  | Medium Intensity User | 35.7453 | 149.5201 |  | Electronics Cleaner
High |  |  | High Intensity User | 4.2931 | 16.419 |  | Engine Cleaner
Gasket Remover
Sealants
Weld Spatter Protectant

## 1. Adhesives
Scenario:
Glues and Adhesives (liquid)
Data Type:
Estimated Inhalation Concentrations Outputs
Scenario | Case # | Case Descriptors (Parameters Varied) |  |  | Receptor | Concentration (mg/m3) |  |  |  | Concentration (ppm)
|  | Duration | Weight Fraction | Mass Used |  | 1-hr TWA | 3-hr TWA | 8-hr TWA | 24-hr TWA | 1-hr TWA | 3-hr TWA | 8-hr TWA | 24-hr TWA
Adhesives | Case 1 | High | Low | Low | User | 3.6492 | 1.473 | 0.5972 | 0.20059 | 1.0506 | 0.42405 | 0.17192 | 0.057746
[5 empty] | Bystander | 0.46285 | 0.32288 | 0.14154 | 0.0487 | 0.13325 | 0.092953 | 0.040748 | 0.01402
| Case 2 | High | Low | Medium | User | 30.3902 | 12.2669 | 4.9734 | 1.6705 | 8.7488 | 3.5315 | 1.4318 | 0.4809
[5 empty] | Bystander | 3.8546 | 2.6889 | 1.1788 | 0.40557 | 1.1097 | 0.7741 | 0.33934 | 0.11676
| Case 3 | High | Low | High | User | 525.3967 | 212.0754 | 85.9823 | 28.8795 | 151.2534 | 61.0532 | 24.7529 | 8.3139
[5 empty] | Bystander | 66.6395 | 46.4873 | 20.3787 | 7.0116 | 19.1845 | 13.3829 | 5.8667 | 2.0185
| Case 4 | High | Medium | Low | User | 7.2984 | 2.946 | 1.1944 | 0.40117 | 2.1011 | 0.84811 | 0.34385 | 0.11549
[5 empty] | Bystander | 0.92571 | 0.64577 | 0.28309 | 0.0974 | 0.2665 | 0.18591 | 0.081496 | 0.02804
| Case 5 | High | Medium | Medium | User | 60.7803 | 24.5339 | 9.9468 | 3.3409 | 17.4977 | 7.0629 | 2.8635 | 0.9618
[5 empty] | Bystander | 7.7092 | 5.3779 | 2.3575 | 0.81114 | 2.2193 | 1.5482 | 0.67869 | 0.23351
| Case 6 | High | Medium | High | User | 1050.7935 | 424.1509 | 171.9646 | 57.759 | 302.5068 | 122.1063 | 49.5059 | 16.6279
[5 empty] | Bystander | 133.279 | 92.9745 | 40.7574 | 14.0233 | 38.3689 | 26.7659 | 11.7334 | 4.0371
| Case 7 | High | High | Low | User | 10.9476 | 4.419 | 1.7916 | 0.60176 | 3.1517 | 1.2722 | 0.51577 | 0.17324
[5 empty] | Bystander | 1.3886 | 0.96865 | 0.42463 | 0.1461 | 0.39974 | 0.27886 | 0.12224 | 0.04206
| Case 8 | High | High | Medium | User | 91.1705 | 36.8008 | 14.9202 | 5.0114 | 26.2465 | 10.5944 | 4.2953 | 1.4427
[5 empty] | Bystander | 11.5637 | 8.0668 | 3.5363 | 1.2167 | 3.329 | 2.3223 | 1.018 | 0.35027
| Case 9 | High | High | High | User | 1576.1902 | 636.2263 | 257.9469 | 86.6385 | 453.7602 | 183.1595 | 74.2588 | 24.9418
[5 empty] | Bystander | 199.9185 | 139.4618 | 61.1362 | 21.0349 | 57.5534 | 40.1488 | 17.6001 | 6.0556
| Case 1 | Medium | Low | Low | User | 4.2881 | 1.6412 | 0.65152 | 0.21839 | 1.2345 | 0.47247 | 0.18756 | 0.062872
[5 empty] | Bystander | 0.38937 | 0.26545 | 0.11601 | 0.039892 | 0.11209 | 0.07642 | 0.033397 | 0.011484
| Case 2 | Medium | Low | Medium | User | 35.7105 | 13.6677 | 5.4257 | 1.8188 | 10.2805 | 3.9347 | 1.562 | 0.52359
[5 empty] | Bystander | 3.2426 | 2.2107 | 0.9661 | 0.33221 | 0.9335 | 0.63642 | 0.27813 | 0.095639
| Case 3 | Medium | Low | High | User | 617.3761 | 236.2921 | 93.8023 | 31.4434 | 177.7328 | 68.0248 | 27.0042 | 9.0521
[5 empty] | Bystander | 56.06 | 38.2189 | 16.7024 | 5.7434 | 16.1388 | 11.0026 | 4.8083 | 1.6534
| Case 4 | Medium | Medium | Low | User | 8.5761 | 3.2824 | 1.303 | 0.43679 | 2.4689 | 0.94495 | 0.37512 | 0.12574
[5 empty] | Bystander | 0.77874 | 0.53091 | 0.23202 | 0.079784 | 0.22419 | 0.15284 | 0.066794 | 0.022968
| Case 5 | Medium | Medium | Medium | User | 71.4209 | 27.3354 | 10.8515 | 3.6375 | 20.5609 | 7.8694 | 3.124 | 1.0472
[5 empty] | Bystander | 6.4853 | 4.4213 | 1.9322 | 0.66443 | 1.867 | 1.2728 | 0.55625 | 0.19128
| Case 6 | Medium | Medium | High | User | 1234.7521 | 472.5842 | 187.6045 | 62.8868 | 355.4656 | 136.0495 | 54.0084 | 18.1041
[5 empty] | Bystander | 112.12 | 76.4379 | 33.4047 | 11.4869 | 32.2776 | 22.0053 | 9.6167 | 3.3069
| Case 7 | Medium | High | Low | User | 12.8642 | 4.9236 | 1.9545 | 0.65518 | 3.7034 | 1.4174 | 0.56268 | 0.18862
[5 empty] | Bystander | 1.1681 | 0.79636 | 0.34803 | 0.11968 | 0.33628 | 0.22926 | 0.10019 | 0.034453
| Case 8 | Medium | High | Medium | User | 107.1314 | 41.003 | 16.2772 | 5.4563 | 30.8414 | 11.8041 | 4.686 | 1.5708
[5 empty] | Bystander | 9.7279 | 6.632 | 2.8983 | 0.99664 | 2.8005 | 1.9093 | 0.83438 | 0.28692
| Case 9 | Medium | High | High | User | 1852.1282 | 708.8763 | 281.4068 | 94.3302 | 533.1983 | 204.0743 | 81.0126 | 27.1562
[5 empty] | Bystander | 168.1799 | 114.6568 | 50.1071 | 17.2303 | 48.4163 | 33.0079 | 14.425 | 4.9603
| Case 1 | Low | Low | Low | User | 4.2258 | 1.6175 | 0.64212 | 0.21524 | 1.2165 | 0.46565 | 0.18486 | 0.061965
[5 empty] | Bystander | 0.38398 | 0.26176 | 0.11439 | 0.039336 | 0.11054 | 0.075356 | 0.032932 | 0.011324
| Case 2 | Low | Low | Medium | User | 35.1916 | 13.4702 | 5.3475 | 1.7925 | 10.1311 | 3.8779 | 1.5395 | 0.51604
[5 empty] | Bystander | 3.1978 | 2.1799 | 0.95264 | 0.32758 | 0.92058 | 0.62756 | 0.27425 | 0.094306
| Case 3 | Low | Low | High | User | 608.4052 | 232.8776 | 92.4491 | 30.9899 | 175.1502 | 67.0418 | 26.6146 | 8.9215
[5 empty] | Bystander | 55.2841 | 37.6868 | 16.4696 | 5.6634 | 15.9154 | 10.8494 | 4.7413 | 1.6304
| Case 4 | Low | Medium | Low | User | 8.4515 | 3.235 | 1.2842 | 0.43049 | 2.4331 | 0.93129 | 0.36971 | 0.12393
[5 empty] | Bystander | 0.76797 | 0.52352 | 0.22878 | 0.078672 | 0.22109 | 0.15071 | 0.065863 | 0.022648
| Case 5 | Low | Medium | Medium | User | 70.3831 | 26.9404 | 10.6949 | 3.5851 | 20.2622 | 7.7557 | 3.0789 | 1.0321
[5 empty] | Bystander | 6.3955 | 4.3598 | 1.9053 | 0.65517 | 1.8412 | 1.2551 | 0.5485 | 0.18861
| Case 6 | Low | Medium | High | User | 1216.8105 | 465.7553 | 184.8982 | 61.9798 | 350.3004 | 134.0835 | 53.2293 | 17.843
[5 empty] | Bystander | 110.5683 | 75.3736 | 32.9392 | 11.3268 | 31.8308 | 21.6989 | 9.4827 | 3.2608
| Case 7 | Low | High | Low | User | 12.6773 | 4.8524 | 1.9264 | 0.64573 | 3.6496 | 1.3969 | 0.55457 | 0.1859
[5 empty] | Bystander | 1.1519 | 0.78528 | 0.34318 | 0.11801 | 0.33163 | 0.22607 | 0.098795 | 0.033972
| Case 8 | Low | High | Medium | User | 105.5747 | 40.4105 | 16.0424 | 5.3776 | 30.3933 | 11.6336 | 4.6184 | 1.5481
[5 empty] | Bystander | 9.5933 | 6.5397 | 2.8579 | 0.98275 | 2.7618 | 1.8827 | 0.82275 | 0.28292
| Case 9 | Low | High | High | User | 1825.2157 | 698.6329 | 277.3473 | 92.9697 | 525.4507 | 201.1253 | 79.8439 | 26.7645
[5 empty] | Bystander | 165.8524 | 113.0603 | 49.4088 | 16.9902 | 47.7463 | 32.5483 | 14.224 | 4.8912

## 2. Adhesive Remover
Scenario:
Adhesive Remover (liquid)
Data Type:
Estimated Inhalation Concentrations Outputs
Scenario | Case # | Case Descriptors (Parameters Varied) |  |  | Receptor | Concentration (mg/m3) |  |  |  | Concentration (ppm)
|  | Duration | Weight Fraction | Mass Used |  | 1-hr TWA | 3-hr TWA | 8-hr TWA | 24-hr TWA | 1-hr TWA | 3-hr TWA | 8-hr TWA | 24-hr TWA
Adhesive Remover | Case 1 | High | Low | Low | User | 0.51709 | 0.51251 | 0.47143 | 0.16731 | 0.14886 | 0.14754 | 0.13572 | 0.048166
[5 empty] | Bystander | 0.43009 | 0.23288 | 0.12327 | 0.050492 | 0.12382 | 0.067044 | 0.035487 | 0.014536
| Case 2 | High | Low | Medium | User | 6.1744 | 6.1197 | 5.6292 | 1.9978 | 1.7775 | 1.7618 | 1.6206 | 0.57513
[5 empty] | Bystander | 5.1356 | 2.7808 | 1.4719 | 0.60291 | 1.4785 | 0.80054 | 0.42373 | 0.17357
| Case 3 | High | Low | High | User | 49.3947 | 48.9573 | 45.0331 | 15.9822 | 14.2199 | 14.094 | 12.9643 | 4.601
[5 empty] | Bystander | 41.0844 | 22.2461 | 11.7749 | 4.8233 | 11.8275 | 6.4043 | 3.3898 | 1.3885
| Case 4 | High | High | Low | User | 0.77564 | 0.76877 | 0.70715 | 0.25097 | 0.22329 | 0.22132 | 0.20358 | 0.072249
[5 empty] | Bystander | 0.64514 | 0.34933 | 0.1849 | 0.075739 | 0.18573 | 0.10057 | 0.05323 | 0.021804
| Case 5 | High | High | Medium | User | 9.2616 | 9.1796 | 8.4438 | 2.9967 | 2.6663 | 2.6427 | 2.4308 | 0.8627
[5 empty] | Bystander | 7.7034 | 4.1712 | 2.2078 | 0.90437 | 2.2177 | 1.2008 | 0.6356 | 0.26035
| Case 6 | High | High | High | User | 74.092 | 73.436 | 67.5496 | 23.9734 | 21.3299 | 21.141 | 19.4465 | 6.9016
[5 empty] | Bystander | 61.6265 | 33.3691 | 17.6624 | 7.2349 | 17.7413 | 9.6064 | 5.0847 | 2.0828
| Case 1 | Medium | Low | Low | User | 2.7604 | 1.114 | 0.45296 | 0.15337 | 0.79466 | 0.3207 | 0.1304 | 0.044154
[5 empty] | Bystander | 0.34935 | 0.2443 | 0.10829 | 0.038483 | 0.10057 | 0.070329 | 0.031174 | 0.011079
| Case 2 | Medium | Low | Medium | User | 32.9605 | 13.3018 | 5.4086 | 1.8314 | 9.4888 | 3.8294 | 1.5571 | 0.52722
[5 empty] | Bystander | 4.1715 | 2.917 | 1.293 | 0.45951 | 1.2009 | 0.83977 | 0.37224 | 0.13228
| Case 3 | Medium | Low | High | User | 263.6813 | 106.4135 | 43.2686 | 14.6509 | 75.9097 | 30.6348 | 12.4564 | 4.2178
[5 empty] | Bystander | 33.3718 | 23.3361 | 10.3441 | 3.676 | 9.6072 | 6.7181 | 2.9779 | 1.0583
| Case 4 | Medium | High | Low | User | 4.1405 | 1.671 | 0.67944 | 0.23006 | 1.192 | 0.48105 | 0.1956 | 0.066231
[5 empty] | Bystander | 0.52403 | 0.36644 | 0.16243 | 0.057724 | 0.15086 | 0.10549 | 0.046762 | 0.016618
| Case 5 | Medium | High | Medium | User | 49.4407 | 19.9527 | 8.1129 | 2.7471 | 14.2332 | 5.7441 | 2.3356 | 0.79084
[5 empty] | Bystander | 6.2573 | 4.3756 | 1.9395 | 0.68926 | 1.8014 | 1.2597 | 0.55836 | 0.19843
| Case 6 | Medium | High | High | User | 395.522 | 159.6203 | 64.903 | 21.9763 | 113.8645 | 45.9521 | 18.6845 | 6.3266
[5 empty] | Bystander | 50.0577 | 35.0042 | 15.5162 | 5.514 | 14.4108 | 10.0772 | 4.4669 | 1.5874
| Case 1 | Low | Low | Low | User | 3.2885 | 1.2557 | 0.4994 | 0.16863 | 0.94671 | 0.3615 | 0.14377 | 0.048545
[5 empty] | Bystander | 0.29274 | 0.20025 | 0.088715 | 0.031731 | 0.084276 | 0.057649 | 0.02554 | 0.009135
| Case 2 | Low | Low | Medium | User | 39.2671 | 14.9939 | 5.9632 | 2.0135 | 11.3044 | 4.3165 | 1.7167 | 0.57966
[5 empty] | Bystander | 3.4955 | 2.3911 | 1.0593 | 0.37889 | 1.0063 | 0.68837 | 0.30496 | 0.10908
| Case 3 | Low | Low | High | User | 314.1335 | 119.9499 | 47.7052 | 16.108 | 90.434 | 34.5317 | 13.7336 | 4.6372
[5 empty] | Bystander | 27.9639 | 19.1289 | 8.4745 | 3.0311 | 8.0504 | 5.5069 | 2.4397 | 0.87261
| Case 4 | Low | High | Low | User | 4.9328 | 1.8836 | 0.74911 | 0.25294 | 1.4201 | 0.54224 | 0.21566 | 0.072818
[5 empty] | Bystander | 0.43911 | 0.30038 | 0.13307 | 0.047597 | 0.12641 | 0.086474 | 0.03831 | 0.013702
| Case 5 | Low | High | Medium | User | 58.9006 | 22.4908 | 8.9448 | 3.0203 | 16.9565 | 6.4748 | 2.5751 | 0.86949
[5 empty] | Bystander | 5.2433 | 3.5867 | 1.589 | 0.56834 | 1.5095 | 1.0326 | 0.45744 | 0.16362
| Case 6 | Low | High | High | User | 471.2002 | 179.9249 | 71.5578 | 24.1621 | 135.6511 | 51.7975 | 20.6004 | 6.9559
[5 empty] | Bystander | 41.9459 | 28.6934 | 12.7117 | 4.5467 | 12.0756 | 8.2604 | 3.6595 | 1.3089

## 3. Auto AC Leak Sealant
Scenario:
Auto Leak Sealer (aerosol)
Data Type:
Estimated Inhalation Concentrations Outputs
Scenario | Case # | Case Descriptors (Parameters Varied) |  |  | Receptor | Concentration (mg/m3) |  |  |  | Concentration (ppm)
|  | Duration | Weight Fraction | Mass Used |  | 1-hr TWA | 3-hr TWA | 8-hr TWA | 24-hr TWA | 1-hr TWA | 3-hr TWA | 8-hr TWA | 24-hr TWA
Auto Leak Sealer (aerosol) | Case 1 | High | Single | Single | User | 4.0022 | 2.4607 | 1.0577 | 0.35728 | 1.1522 | 0.70841 | 0.3045 | 0.10285
[5 empty] | Bystander | 0.75205 | 0.62057 | 0.29593 | 0.10334 | 0.2165 | 0.17865 | 0.085192 | 0.029751
| Case 1 | Moderate | Single | Single | User | 6.8098 | 2.7454 | 1.1196 | 0.37628 | 1.9604 | 0.79035 | 0.32232 | 0.10832
[5 empty] | Bystander | 0.82768 | 0.60802 | 0.26931 | 0.092837 | 0.23827 | 0.17504 | 0.07753 | 0.026726
| Case 1 | Low | Single | Single | User | 7.0049 | 2.7994 | 1.1366 | 0.38181 | 2.0166 | 0.8059 | 0.3272 | 0.10992
[5 empty] | Bystander | 0.8147 | 0.5923 | 0.26188 | 0.090246 | 0.23454 | 0.17051 | 0.075391 | 0.02598
Copied from DCM Supplemental File Info on Consumer Exposure Assessment and Frasch Model Outputs 04172020.xlsx

## 4. Auto AC Refrig.
Scenario:
Auto AC Refrigerant (aerosol)
Data Type:
Estimated Inhalation Concentrations Outputs
Scenario | Case # | Case Descriptors (Parameters Varied) |  |  | Receptor | Concentration (mg/m3) |  |  |  | Concentration (ppm)
|  | Duration | Weight Fraction | Mass Used |  | 1-hr TWA | 3-hr TWA | 8-hr TWA | 24-hr TWA | 1-hr TWA | 3-hr TWA | 8-hr TWA | 24-hr TWA
Auto AC Refrigerant | Case 1 | High | Low | Low | User | 4.718 | 2.9008 | 1.2469 | 0.42117 | 1.3582 | 0.8351 | 0.35896 | 0.12125
[5 empty] | Bystander | 0.88655 | 0.73156 | 0.34885 | 0.12182 | 0.25522 | 0.2106 | 0.10043 | 0.035071
| Case 2 | High | Low | Medium | User | 18.8066 | 11.5631 | 4.9703 | 1.6789 | 5.4141 | 3.3288 | 1.4309 | 0.48331
[5 empty] | Bystander | 3.5339 | 2.9161 | 1.3906 | 0.48561 | 1.0174 | 0.8395 | 0.40032 | 0.1398
| Case 3 | High | Low | High | User | 77.8201 | 47.8471 | 20.5667 | 6.947 | 22.4032 | 13.7744 | 5.9208 | 1.9999
[5 empty] | Bystander | 14.6231 | 12.0666 | 5.7541 | 2.0094 | 4.2098 | 3.4738 | 1.6565 | 0.57848
| Case 4 | High | Medium | Low | User | 14.1539 | 8.7024 | 3.7407 | 1.2635 | 4.0747 | 2.5053 | 1.0769 | 0.36375
[5 empty] | Bystander | 2.6597 | 2.1947 | 1.0465 | 0.36547 | 0.76567 | 0.63181 | 0.30128 | 0.10521
| Case 5 | High | Medium | Medium | User | 56.4197 | 34.6892 | 14.9109 | 5.0366 | 16.2423 | 9.9865 | 4.2926 | 1.4499
[5 empty] | Bystander | 10.6018 | 8.7483 | 4.1717 | 1.4568 | 3.0521 | 2.5185 | 1.201 | 0.4194
| Case 6 | High | Medium | High | User | 233.4604 | 143.5413 | 61.7001 | 20.8409 | 67.2095 | 41.3233 | 17.7625 | 5.9998
[5 empty] | Bystander | 43.8693 | 36.1997 | 17.2622 | 6.0282 | 12.6293 | 10.4213 | 4.9695 | 1.7354
| Case 1 | Medium | Low | Low | User | 8.0277 | 3.2364 | 1.3199 | 0.44357 | 2.311 | 0.9317 | 0.37997 | 0.1277
[5 empty] | Bystander | 0.9757 | 0.71675 | 0.31747 | 0.10944 | 0.28089 | 0.20634 | 0.091395 | 0.031506
| Case 2 | Medium | Low | Medium | User | 31.9996 | 12.9006 | 5.2612 | 1.7681 | 9.2122 | 3.7139 | 1.5146 | 0.50902
[5 empty] | Bystander | 3.8893 | 2.8571 | 1.2655 | 0.43624 | 1.1197 | 0.82251 | 0.36431 | 0.12559
| Case 3 | Medium | Low | High | User | 132.412 | 53.3817 | 21.7703 | 7.3164 | 38.1193 | 15.3678 | 6.2673 | 2.1063
[5 empty] | Bystander | 16.0935 | 11.8224 | 5.2365 | 1.8051 | 4.6331 | 3.4035 | 1.5075 | 0.51967
| Case 4 | Medium | Medium | Low | User | 24.0831 | 9.7091 | 3.9596 | 1.3307 | 6.9331 | 2.7951 | 1.1399 | 0.38309
[5 empty] | Bystander | 2.9271 | 2.1503 | 0.95241 | 0.32832 | 0.84266 | 0.61902 | 0.27419 | 0.094518
| Case 5 | Medium | Medium | Medium | User | 95.9989 | 38.7018 | 15.7835 | 5.3044 | 27.6366 | 11.1416 | 4.5438 | 1.5271
[5 empty] | Bystander | 11.6678 | 8.5712 | 3.7965 | 1.3087 | 3.359 | 2.4675 | 1.0929 | 0.37676
| Case 6 | Medium | Medium | High | User | 397.236 | 160.1452 | 65.3108 | 21.9492 | 114.3579 | 46.1033 | 18.8019 | 6.3188
[5 empty] | Bystander | 48.2805 | 35.4671 | 15.7095 | 5.4154 | 13.8992 | 10.2104 | 4.5225 | 1.559
| Case 1 | Low | Low | Low | User | 8.2576 | 3.3 | 1.3398 | 0.45009 | 2.3772 | 0.95003 | 0.38572 | 0.12957
[5 empty] | Bystander | 0.9604 | 0.69823 | 0.30871 | 0.10639 | 0.27648 | 0.20101 | 0.088874 | 0.030627
| Case 2 | Low | Low | Medium | User | 32.9161 | 13.1544 | 5.3408 | 1.7941 | 9.476 | 3.7869 | 1.5375 | 0.5165
[5 empty] | Bystander | 3.8283 | 2.7833 | 1.2306 | 0.42407 | 1.1021 | 0.80125 | 0.35426 | 0.12208
| Case 3 | Low | Low | High | User | 136.2045 | 54.4319 | 22.0997 | 7.424 | 39.2111 | 15.6701 | 6.3622 | 2.1372
[5 empty] | Bystander | 15.8412 | 11.5169 | 5.092 | 1.7548 | 4.5604 | 3.3155 | 1.4659 | 0.50517
| Case 4 | Low | Medium | Low | User | 24.7729 | 9.9001 | 4.0195 | 1.3503 | 7.1317 | 2.8501 | 1.1572 | 0.38872
[5 empty] | Bystander | 2.8812 | 2.0947 | 0.92614 | 0.31916 | 0.82945 | 0.60303 | 0.26662 | 0.09188
| Case 5 | Low | Medium | Medium | User | 98.7484 | 39.4632 | 16.0223 | 5.3824 | 28.4281 | 11.3608 | 4.6126 | 1.5495
[5 empty] | Bystander | 11.4849 | 8.3498 | 3.6917 | 1.2722 | 3.3063 | 2.4038 | 1.0628 | 0.36625
| Case 6 | Low | Medium | High | User | 408.6135 | 163.2957 | 66.2992 | 22.272 | 117.6333 | 47.0102 | 19.0865 | 6.4117
[5 empty] | Bystander | 47.5236 | 34.5506 | 15.2761 | 5.2643 | 13.6813 | 9.9466 | 4.3977 | 1.5155

## 5. Brake Cleaner
Scenario:
Brake Cleaner (aerosol)
Data Type:
Estimated Inhalation Concentrations Outputs
Scenario | Case # | Case Descriptors (Parameters Varied) |  |  | Receptor | Concentration (mg/m3) |  |  |  | Concentration (ppm)
|  | Duration | Weight Fraction | Mass Used |  | 1-hr TWA | 3-hr TWA | 8-hr TWA | 24-hr TWA | 1-hr TWA | 3-hr TWA | 8-hr TWA | 24-hr TWA
Brake Cleaner | Case 1 | High | Low | Low | User | 20.5649 | 12.6441 | 5.435 | 1.8358 | 5.9203 | 3.64 | 1.5646 | 0.5285
[5 empty] | Bystander | 3.8643 | 3.1887 | 1.5206 | 0.53101 | 1.1125 | 0.91798 | 0.43775 | 0.15287
| Case 2 | High | Low | Medium | User | 82.2549 | 50.5738 | 21.7388 | 7.3428 | 23.6799 | 14.5594 | 6.2582 | 2.1139
[5 empty] | Bystander | 15.4564 | 12.7542 | 6.082 | 2.1239 | 4.4497 | 3.6717 | 1.7509 | 0.61144
| Case 3 | High | Low | High | User | 329.015 | 202.2923 | 86.9538 | 29.371 | 94.7182 | 58.2367 | 25.0326 | 8.4554
[5 empty] | Bystander | 61.8248 | 51.0161 | 24.3275 | 8.4955 | 17.7984 | 14.6867 | 7.0035 | 2.4457
| Case 4 | High | Medium | Low | User | 71.977 | 44.2545 | 19.0225 | 6.4253 | 20.721 | 12.7402 | 5.4763 | 1.8498
[5 empty] | Bystander | 13.5251 | 11.1605 | 5.322 | 1.8585 | 3.8937 | 3.2129 | 1.5321 | 0.53504
| Case 5 | High | Medium | Medium | User | 287.8921 | 177.0082 | 76.0857 | 25.7 | 82.8796 | 50.9579 | 21.9039 | 7.3986
[5 empty] | Bystander | 54.0975 | 44.6397 | 21.2869 | 7.4337 | 15.5738 | 12.8511 | 6.1281 | 2.14
| Case 6 | High | Medium | High | User | 1151.5526 | 708.023 | 304.3384 | 102.7984 | 331.5137 | 203.8286 | 87.6142 | 29.594
[5 empty] | Bystander | 216.3869 | 178.5563 | 85.1462 | 29.7344 | 62.2944 | 51.4035 | 24.5123 | 8.5601
| Case 7 | High | High | Low | User | 123.3891 | 75.8648 | 32.6099 | 11.0149 | 35.5218 | 21.8403 | 9.3879 | 3.171
[5 empty] | Bystander | 23.1859 | 19.1324 | 9.1234 | 3.186 | 6.6749 | 5.5079 | 2.6265 | 0.91721
| Case 8 | High | High | Medium | User | 493.5293 | 303.4426 | 130.4326 | 44.0571 | 142.0793 | 87.3563 | 37.5495 | 12.6833
[5 empty] | Bystander | 92.7385 | 76.5252 | 36.4918 | 12.7435 | 26.698 | 22.0304 | 10.5054 | 3.6686
| Case 9 | High | High | High | User | 1974.0901 | 1213.7538 | 521.723 | 176.2259 | 568.3092 | 349.4205 | 150.1958 | 50.7326
[5 empty] | Bystander | 370.949 | 306.0966 | 145.965 | 50.9732 | 106.7903 | 88.1203 | 42.021 | 14.6744
| Case 1 | Medium | Low | Low | User | 34.9914 | 14.1067 | 5.753 | 1.9334 | 10.0735 | 4.0611 | 1.6562 | 0.55661
[5 empty] | Bystander | 4.2529 | 3.1242 | 1.3838 | 0.47703 | 1.2243 | 0.89941 | 0.39838 | 0.13733
| Case 2 | Medium | Low | Medium | User | 139.9578 | 56.4238 | 23.0109 | 7.7333 | 40.2916 | 16.2435 | 6.6245 | 2.2263
[5 empty] | Bystander | 17.0106 | 12.4961 | 5.5349 | 1.908 | 4.8971 | 3.5974 | 1.5934 | 0.54929
| Case 3 | Medium | Low | High | User | 559.8235 | 225.6922 | 92.0423 | 30.9329 | 161.1643 | 64.9732 | 26.4975 | 8.9051
[5 empty] | Bystander | 68.0416 | 49.9837 | 22.1393 | 7.6319 | 19.5881 | 14.3895 | 6.3736 | 2.1971
| Case 4 | Medium | Medium | Low | User | 122.4698 | 49.3736 | 20.1356 | 6.767 | 35.2571 | 14.2139 | 5.7967 | 1.9481
[5 empty] | Bystander | 14.8851 | 10.9347 | 4.8433 | 1.6696 | 4.2852 | 3.1479 | 1.3943 | 0.48065
| Case 5 | Medium | Medium | Medium | User | 489.8523 | 197.4834 | 80.5381 | 27.0667 | 141.0207 | 56.8523 | 23.1857 | 7.7921
[5 empty] | Bystander | 59.5372 | 43.7364 | 19.3722 | 6.678 | 17.1398 | 12.591 | 5.5769 | 1.9225
| Case 6 | Medium | Medium | High | User | 1959.3822 | 789.9226 | 322.1481 | 108.2653 | 564.0751 | 227.4062 | 92.7413 | 31.1679
[5 empty] | Bystander | 238.1456 | 174.9431 | 77.4877 | 26.7118 | 68.5584 | 50.3633 | 22.3075 | 7.6899
| Case 7 | Medium | High | Low | User | 209.9483 | 84.6404 | 34.5183 | 11.6006 | 60.4408 | 24.3666 | 9.9373 | 3.3396
[5 empty] | Bystander | 25.5174 | 18.7452 | 8.3028 | 2.8622 | 7.346 | 5.3964 | 2.3903 | 0.82397
| Case 8 | Medium | High | Medium | User | 839.7468 | 338.5429 | 138.0654 | 46.4 | 241.7498 | 97.4611 | 39.7468 | 13.3578
[5 empty] | Bystander | 102.0638 | 74.9766 | 33.2095 | 11.4481 | 29.3826 | 21.5846 | 9.5605 | 3.2957
| Case 9 | Medium | High | High | User | 3358.941 | 1354.153 | 552.2539 | 185.5976 | 966.9858 | 389.8392 | 158.9851 | 53.4306
[5 empty] | Bystander | 408.2497 | 299.9024 | 132.836 | 45.7916 | 117.5286 | 86.3371 | 38.2414 | 13.1827
| Case 1 | Low | Low | Low | User | 35.6246 | 14.2374 | 5.7785 | 1.9411 | 10.2558 | 4.0987 | 1.6635 | 0.55881
[5 empty] | Bystander | 4.1552 | 3.0103 | 1.3301 | 0.45832 | 1.1962 | 0.8666 | 0.38292 | 0.13194
| Case 2 | Low | Low | Medium | User | 142.4904 | 56.9466 | 23.1126 | 7.764 | 41.0207 | 16.394 | 6.6537 | 2.2351
[5 empty] | Bystander | 16.62 | 12.0404 | 5.3202 | 1.8332 | 4.7846 | 3.4662 | 1.5316 | 0.52774
| Case 3 | Low | Low | High | User | 569.9539 | 227.7833 | 92.4491 | 31.0555 | 164.0807 | 65.5752 | 26.6146 | 8.9404
[5 empty] | Bystander | 66.4791 | 48.1608 | 21.2805 | 7.3326 | 19.1383 | 13.8647 | 6.1263 | 2.1109
| Case 4 | Low | Medium | Low | User | 124.686 | 49.831 | 20.2246 | 6.7939 | 35.8951 | 14.3456 | 5.8224 | 1.9558
[5 empty] | Bystander | 14.5433 | 10.5359 | 4.6554 | 1.6041 | 4.1868 | 3.0331 | 1.3402 | 0.4618
| Case 5 | Low | Medium | Medium | User | 498.7166 | 199.3132 | 80.8941 | 27.1739 | 143.5726 | 57.3791 | 23.2881 | 7.8229
[5 empty] | Bystander | 58.17 | 42.1412 | 18.6207 | 6.4161 | 16.7462 | 12.1318 | 5.3606 | 1.8471
| Case 6 | Low | Medium | High | User | 1994.8387 | 797.2417 | 323.5718 | 108.6943 | 574.2824 | 229.5132 | 93.1512 | 31.2914
[5 empty] | Bystander | 232.677 | 168.5627 | 74.4817 | 25.6642 | 66.984 | 48.5265 | 21.4421 | 7.3883
| Case 7 | Low | High | Low | User | 213.7475 | 85.4246 | 34.6708 | 11.6466 | 61.5345 | 24.5924 | 9.9812 | 3.3529
[5 empty] | Bystander | 24.9314 | 18.0615 | 7.9807 | 2.7499 | 7.1774 | 5.1996 | 2.2975 | 0.79166
| Case 8 | Low | High | Medium | User | 854.9427 | 341.6797 | 138.6756 | 46.5839 | 246.1244 | 98.3642 | 39.9225 | 13.4108
[5 empty] | Bystander | 99.7201 | 72.2421 | 31.9212 | 10.9991 | 28.7078 | 20.7974 | 9.1896 | 3.1665
| Case 9 | Low | High | High | User | 3419.7236 | 1366.7001 | 554.6946 | 186.333 | 984.4842 | 393.4513 | 159.6878 | 53.6423
[5 empty] | Bystander | 398.8748 | 288.9646 | 127.683 | 43.9958 | 114.8297 | 83.1883 | 36.7579 | 12.6657

## 6. Brush Cleaner
Scenario:
Brush Cleaner (liquid)
Data Type:
Estimated Inhalation Concentrations Outputs
Scenario | Case # | Case Descriptors (Parameters Varied) |  |  | Receptor | Concentration (mg/m3) |  |  |  | Concentration (ppm)
|  | Duration | Weight Fraction | Mass Used |  | 1-hr TWA | 3-hr TWA | 8-hr TWA | 24-hr TWA | 1-hr TWA | 3-hr TWA | 8-hr TWA | 24-hr TWA
Brush Cleaner | Case 1 | High | Single | Low | User | 0.037893 | 0.037403 | 0.031606 | 0.011029 | 0.010909 | 0.010768 | 0.0090987 | 0.0031751
[5 empty] | Bystander | 0.01355 | 0.010866 | 0.0065806 | 0.0026804 | 0.0039008 | 0.0031281 | 0.0018944 | 0.00077165
| Case 2 | High | Single | Medium | User | 0.22707 | 0.22414 | 0.18939 | 0.066091 | 0.065371 | 0.064525 | 0.054524 | 0.019027
[5 empty] | Bystander | 0.081196 | 0.065112 | 0.039434 | 0.016062 | 0.023375 | 0.018745 | 0.011352 | 0.0046241
| Case 3 | High | Single | High | User | 1.8166 | 1.7931 | 1.5152 | 0.52873 | 0.52297 | 0.5162 | 0.43619 | 0.15221
[5 empty] | Bystander | 0.64957 | 0.5209 | 0.31547 | 0.1285 | 0.187 | 0.14996 | 0.090819 | 0.036993
| Case 1 | Medium | Single | Low | User | 0.17838 | 0.071988 | 0.029271 | 0.0099112 | 0.051353 | 0.020724 | 0.0084267 | 0.0028533
[5 empty] | Bystander | 0.022576 | 0.015787 | 0.0069977 | 0.0024868 | 0.0064992 | 0.0045448 | 0.0020145 | 0.00071591
| Case 2 | Medium | Single | Medium | User | 1.0689 | 0.43138 | 0.1754 | 0.059392 | 0.30773 | 0.12419 | 0.050496 | 0.017098
[5 empty] | Bystander | 0.13528 | 0.094601 | 0.041933 | 0.014902 | 0.038946 | 0.027234 | 0.012072 | 0.0042901
| Case 3 | Medium | Single | High | User | 8.5514 | 3.4511 | 1.4032 | 0.47514 | 2.4618 | 0.99351 | 0.40397 | 0.13679
[5 empty] | Bystander | 1.0823 | 0.75681 | 0.33547 | 0.11922 | 0.31157 | 0.21787 | 0.096576 | 0.034321
| Case 1 | Low | Single | Low | User | 0.21233 | 0.081161 | 0.032291 | 0.010904 | 0.061125 | 0.023365 | 0.0092961 | 0.003139
[5 empty] | Bystander | 0.019058 | 0.013037 | 0.005775 | 0.002065 | 0.0054864 | 0.0037531 | 0.0016625 | 0.00059448
| Case 2 | Low | Single | Medium | User | 1.2723 | 0.48635 | 0.1935 | 0.06534 | 0.36629 | 0.14001 | 0.055706 | 0.01881
[5 empty] | Bystander | 0.1142 | 0.078122 | 0.034606 | 0.012374 | 0.032877 | 0.02249 | 0.0099626 | 0.0035624
| Case 3 | Low | Single | High | User | 10.1788 | 3.8908 | 1.548 | 0.52272 | 2.9303 | 1.1201 | 0.44565 | 0.15048
[5 empty] | Bystander | 0.91362 | 0.62498 | 0.27685 | 0.098996 | 0.26302 | 0.17992 | 0.079702 | 0.028499

## 7. Carbon Remover
Scenario:
Carbon Remover (aerosol)
Data Type:
Estimated Inhalation Concentrations Outputs
Scenario | Case # | Case Descriptors (Parameters Varied) |  |  | Receptor | Concentration (mg/m3) |  |  |  | Concentration (ppm)
|  | Duration | Weight Fraction | Mass Used |  | 1-hr TWA | 3-hr TWA | 8-hr TWA | 24-hr TWA | 1-hr TWA | 3-hr TWA | 8-hr TWA | 24-hr TWA
Carbon Remover | Case 1 | High | Low | Low | User | 47.4995 | 30.7614 | 12.7579 | 4.2939 | 13.6744 | 8.8557 | 3.6728 | 1.2362
[5 empty] | Bystander | 8.4729 | 6.817 | 3.1126 | 1.0788 | 2.4392 | 1.9625 | 0.89606 | 0.31057
| Case 2 | High | Low | Medium | User | 275.7277 | 178.5656 | 74.0575 | 24.9256 | 79.3776 | 51.4062 | 21.32 | 7.1757
[5 empty] | Bystander | 49.1838 | 39.5714 | 18.068 | 6.2624 | 14.1592 | 11.392 | 5.2015 | 1.8028
| Case 3 | High | Low | High | User | 2714.8533 | 1758.1819 | 729.1808 | 245.4206 | 781.5632 | 506.1527 | 209.9196 | 70.6527
[5 empty] | Bystander | 484.2709 | 389.6255 | 177.8998 | 61.6603 | 139.4139 | 112.167 | 51.2145 | 17.751
| Case 4 | High | Medium | Low | User | 83.1241 | 53.8325 | 22.3263 | 7.5144 | 23.9301 | 15.4975 | 6.4274 | 2.1633
[5 empty] | Bystander | 14.8275 | 11.9297 | 5.447 | 1.8879 | 4.2686 | 3.4344 | 1.5681 | 0.54351
| Case 5 | High | Medium | Medium | User | 482.5234 | 312.4898 | 129.6007 | 43.6197 | 138.9108 | 89.9609 | 37.31 | 12.5574
[5 empty] | Bystander | 86.0717 | 69.2499 | 31.619 | 10.9592 | 24.7787 | 19.936 | 9.1026 | 3.155
| Case 6 | High | Medium | High | User | 4750.9933 | 3076.8183 | 1276.0664 | 429.486 | 1367.7356 | 885.7672 | 367.3593 | 123.6422
[5 empty] | Bystander | 847.474 | 681.8447 | 311.3247 | 107.9054 | 243.9743 | 196.2923 | 89.6254 | 31.0643
| Case 1 | Medium | Low | Low | User | 88.1674 | 34.0516 | 13.5646 | 4.5485 | 25.382 | 9.8029 | 3.905 | 1.3094
[5 empty] | Bystander | 8.559 | 5.8443 | 2.5546 | 0.87848 | 2.464 | 1.6825 | 0.73543 | 0.2529
| Case 2 | Medium | Low | Medium | User | 511.7986 | 197.6646 | 78.7405 | 26.4033 | 147.3387 | 56.9045 | 22.6682 | 7.6011
[5 empty] | Bystander | 49.6839 | 33.9251 | 14.829 | 5.0995 | 14.3032 | 9.7665 | 4.269 | 1.4681
| Case 3 | Medium | Low | High | User | 5039.2412 | 1946.2336 | 775.2905 | 259.9706 | 1450.7176 | 560.2898 | 223.1938 | 74.8414
[5 empty] | Bystander | 489.1947 | 334.0309 | 146.0088 | 50.21 | 140.8314 | 96.1622 | 42.0336 | 14.4547
| Case 4 | Medium | Medium | Low | User | 154.2929 | 59.5903 | 23.7381 | 7.9599 | 44.4185 | 17.1551 | 6.8338 | 2.2915
[5 empty] | Bystander | 14.9783 | 10.2275 | 4.4705 | 1.5373 | 4.312 | 2.9443 | 1.287 | 0.44258
| Case 5 | Medium | Medium | Medium | User | 895.6476 | 345.9131 | 137.796 | 46.2058 | 257.8427 | 99.5829 | 39.6693 | 13.3019
[5 empty] | Bystander | 86.9468 | 59.3689 | 25.9508 | 8.9241 | 25.0306 | 17.0914 | 7.4708 | 2.5691
| Case 6 | Medium | Medium | High | User | 8818.6721 | 3405.9089 | 1356.7583 | 454.9485 | 2538.7558 | 980.5071 | 390.5892 | 130.9725
[5 empty] | Bystander | 856.0908 | 584.5541 | 255.5155 | 87.8675 | 246.455 | 168.2839 | 73.5588 | 25.2957
| Case 1 | Low | Low | Low | User | 88.6719 | 34.0004 | 13.5072 | 4.528 | 25.5272 | 9.7882 | 3.8885 | 1.3036
[5 empty] | Bystander | 8.1623 | 5.5682 | 2.4336 | 0.83687 | 2.3498 | 1.603 | 0.70061 | 0.24092
| Case 2 | Low | Low | Medium | User | 514.7271 | 197.3671 | 78.4071 | 26.2846 | 148.1818 | 56.8189 | 22.5722 | 7.5669
[5 empty] | Bystander | 47.3811 | 32.3229 | 14.1269 | 4.8579 | 13.6403 | 9.3052 | 4.0669 | 1.3985
| Case 3 | Low | Low | High | User | 5068.0748 | 1943.3046 | 772.007 | 258.802 | 1459.0184 | 559.4466 | 222.2486 | 74.505
[5 empty] | Bystander | 466.5212 | 318.2555 | 139.0956 | 47.8316 | 134.3041 | 91.6207 | 40.0434 | 13.7699
| Case 4 | Low | Medium | Low | User | 155.1757 | 59.5006 | 23.6375 | 7.9241 | 44.6726 | 17.1293 | 6.8049 | 2.2812
[5 empty] | Bystander | 14.2841 | 9.7444 | 4.2589 | 1.4645 | 4.1122 | 2.8053 | 1.2261 | 0.42161
| Case 5 | Low | Medium | Medium | User | 900.7724 | 345.3925 | 137.2124 | 45.9981 | 259.3181 | 99.433 | 39.5013 | 13.2421
[5 empty] | Bystander | 82.917 | 56.565 | 24.7221 | 8.5013 | 23.8705 | 16.2842 | 7.1171 | 2.4474
| Case 6 | Low | Medium | High | User | 8869.1309 | 3400.7831 | 1351.0122 | 452.9035 | 2553.2821 | 979.0315 | 388.935 | 130.3837
[5 empty] | Bystander | 816.4121 | 556.9471 | 243.4174 | 83.7052 | 235.0321 | 160.3362 | 70.076 | 24.0974

## 8. Carburetor Cleaner
Scenario:
Carburetor Cleaner (aerosol)
Data Type:
Estimated Inhalation Concentrations Outputs
Scenario | Case # | Case Descriptors (Parameters Varied) |  |  | Receptor | Concentration (mg/m3) |  |  |  | Concentration (ppm)
|  | Duration | Weight Fraction | Mass Used |  | 1-hr TWA | 3-hr TWA | 8-hr TWA | 24-hr TWA | 1-hr TWA | 3-hr TWA | 8-hr TWA | 24-hr TWA
Carburetor Cleaner | Case 1 | High | Low | Low | User | 55.8985 | 23.3598 | 9.717 | 3.2716 | 16.0923 | 6.7249 | 2.7974 | 0.94185
[5 empty] | Bystander | 7.9217 | 6.1269 | 2.7373 | 0.94508 | 2.2805 | 1.7638 | 0.78802 | 0.27207
| Case 2 | High | Low | Medium | User | 223.5808 | 93.4338 | 38.8655 | 13.0858 | 64.3654 | 26.8981 | 11.1888 | 3.7672
[5 empty] | Bystander | 31.685 | 24.5061 | 10.9484 | 3.7801 | 9.1216 | 7.0549 | 3.1519 | 1.0882
| Case 3 | High | Low | High | User | 863.0216 | 360.6544 | 150.0208 | 50.5111 | 248.4502 | 103.8267 | 43.1886 | 14.5414
[5 empty] | Bystander | 122.3041 | 94.5936 | 42.2609 | 14.5911 | 35.2094 | 27.232 | 12.1662 | 4.2006
| Case 4 | High | Medium | Low | User | 125.7717 | 52.5597 | 21.8632 | 7.3612 | 36.2077 | 15.1311 | 6.2941 | 2.1192
[5 empty] | Bystander | 17.8239 | 13.7855 | 6.1589 | 2.1264 | 5.1312 | 3.9686 | 1.773 | 0.61216
| Case 5 | High | Medium | Medium | User | 503.0568 | 210.2261 | 87.4474 | 29.443 | 144.8221 | 60.5207 | 25.1747 | 8.4762
[5 empty] | Bystander | 71.2913 | 55.1388 | 24.6339 | 8.5052 | 20.5236 | 15.8736 | 7.0917 | 2.4485
| Case 6 | High | Medium | High | User | 1941.7987 | 811.4723 | 337.5469 | 113.65 | 559.013 | 233.61 | 97.1744 | 32.718
[5 empty] | Bystander | 275.1842 | 212.8356 | 95.0869 | 32.8301 | 79.2212 | 61.272 | 27.374 | 9.4513
| Case 7 | High | High | Low | User | 195.6449 | 81.7595 | 34.0094 | 11.4508 | 56.3231 | 23.5373 | 9.7908 | 3.2965
[5 empty] | Bystander | 27.726 | 21.4441 | 9.5804 | 3.3078 | 7.9819 | 6.1734 | 2.7581 | 0.95226
| Case 8 | High | High | Medium | User | 782.5328 | 327.0183 | 136.0293 | 45.8003 | 225.2788 | 94.1434 | 39.1607 | 13.1852
[5 empty] | Bystander | 110.8975 | 85.7714 | 38.3194 | 13.2303 | 31.9256 | 24.6922 | 11.0316 | 3.8088
| Case 9 | High | High | High | User | 3020.5757 | 1262.2903 | 525.0729 | 176.7889 | 869.5758 | 363.3934 | 151.1602 | 50.8947
[5 empty] | Bystander | 428.0644 | 331.0776 | 147.913 | 51.069 | 123.2329 | 95.312 | 42.5818 | 14.702
| Case 1 | Medium | Low | Low | User | 66.0725 | 26.4456 | 10.7456 | 3.61 | 19.0212 | 7.6133 | 3.0935 | 1.0393
[5 empty] | Bystander | 7.7453 | 5.6417 | 2.4952 | 0.85993 | 2.2298 | 1.6242 | 0.71833 | 0.24756
| Case 2 | Medium | Low | Medium | User | 264.2744 | 105.7761 | 42.9798 | 14.4393 | 76.0804 | 30.4513 | 12.3732 | 4.1569
[5 empty] | Bystander | 30.9795 | 22.5654 | 9.9803 | 3.4395 | 8.9185 | 6.4962 | 2.8732 | 0.99018
| Case 3 | Medium | Low | High | User | 1020.0987 | 408.2956 | 165.9018 | 55.7358 | 293.6702 | 117.5418 | 47.7605 | 16.0455
[5 empty] | Bystander | 119.5809 | 87.1024 | 38.5238 | 13.2765 | 34.4254 | 25.0754 | 11.0904 | 3.8221
| Case 4 | Medium | Medium | Low | User | 148.6632 | 59.5026 | 24.1776 | 8.1226 | 42.7978 | 17.1299 | 6.9603 | 2.3384
[5 empty] | Bystander | 17.427 | 12.6938 | 5.6142 | 1.9348 | 5.017 | 3.6543 | 1.6162 | 0.55701
| Case 5 | Medium | Medium | Medium | User | 594.6173 | 237.9962 | 96.7044 | 32.4885 | 171.1809 | 68.5153 | 27.8397 | 9.3529
[5 empty] | Bystander | 69.7039 | 50.7721 | 22.4556 | 7.7389 | 20.0666 | 14.6165 | 6.4646 | 2.2279
| Case 6 | Medium | Medium | High | User | 2295.2222 | 918.665 | 373.279 | 125.4056 | 660.7581 | 264.4691 | 107.4611 | 36.1023
[5 empty] | Bystander | 269.057 | 195.9803 | 86.6786 | 29.8721 | 77.4572 | 56.4196 | 24.9534 | 8.5997
| Case 7 | Medium | High | Low | User | 231.2539 | 92.5596 | 37.6095 | 12.6352 | 66.5743 | 26.6464 | 10.8272 | 3.6375
[5 empty] | Bystander | 27.1087 | 19.7459 | 8.7333 | 3.0097 | 7.8042 | 5.6845 | 2.5142 | 0.86646
| Case 8 | Medium | High | Medium | User | 924.9603 | 370.2163 | 150.4291 | 50.5377 | 266.2814 | 106.5794 | 43.3062 | 14.549
[5 empty] | Bystander | 108.4283 | 78.9789 | 34.9309 | 12.0383 | 31.2148 | 22.7368 | 10.0561 | 3.4656
| Case 9 | Medium | High | High | User | 3570.3456 | 1429.0345 | 580.6563 | 195.0753 | 1027.8459 | 411.3964 | 167.1617 | 56.1591
[5 empty] | Bystander | 418.533 | 304.8583 | 134.8333 | 46.4677 | 120.489 | 87.7639 | 38.8164 | 13.3773
| Case 1 | Low | Low | Low | User | 65.6826 | 26.2502 | 10.654 | 3.5789 | 18.909 | 7.557 | 3.0671 | 1.0303
[5 empty] | Bystander | 7.6612 | 5.5501 | 2.4524 | 0.84503 | 2.2055 | 1.5978 | 0.70601 | 0.24327
| Case 2 | Low | Low | Medium | User | 262.7146 | 104.9944 | 42.6135 | 14.3147 | 75.6314 | 30.2262 | 12.2677 | 4.121
[5 empty] | Bystander | 30.6429 | 22.1992 | 9.809 | 3.3799 | 8.8216 | 6.3908 | 2.8239 | 0.97302
| Case 3 | Low | Low | High | User | 1014.0779 | 405.2784 | 164.488 | 55.2548 | 291.9369 | 116.6732 | 47.3535 | 15.907
[5 empty] | Bystander | 118.2815 | 85.689 | 37.8628 | 13.0464 | 34.0514 | 24.6685 | 10.9001 | 3.7559
| Case 4 | Low | Medium | Low | User | 147.7858 | 59.0629 | 23.9715 | 8.0525 | 42.5452 | 17.0033 | 6.901 | 2.3182
[5 empty] | Bystander | 17.2377 | 12.4878 | 5.5179 | 1.9013 | 4.9624 | 3.595 | 1.5885 | 0.54736
| Case 5 | Low | Medium | Medium | User | 591.1077 | 236.2375 | 95.8803 | 32.2081 | 170.1705 | 68.009 | 27.6024 | 9.2722
[5 empty] | Bystander | 68.9465 | 49.9482 | 22.0703 | 7.6048 | 19.8486 | 14.3793 | 6.3537 | 2.1893
| Case 6 | Low | Medium | High | User | 2281.6752 | 911.8765 | 370.098 | 124.3233 | 656.8581 | 262.5148 | 106.5453 | 35.7907
[5 empty] | Bystander | 266.1334 | 192.8002 | 85.1914 | 29.3545 | 76.6156 | 55.5041 | 24.5253 | 8.4507
| Case 7 | Low | High | Low | User | 229.889 | 91.8756 | 37.289 | 12.5261 | 66.1814 | 26.4495 | 10.7349 | 3.6061
[5 empty] | Bystander | 26.8141 | 19.4255 | 8.5834 | 2.9576 | 7.7194 | 5.5923 | 2.471 | 0.85144
| Case 8 | Low | High | Medium | User | 919.5009 | 367.4806 | 149.1472 | 50.1015 | 264.7097 | 105.7918 | 42.9371 | 14.4234
[5 empty] | Bystander | 107.2501 | 77.6973 | 34.3316 | 11.8297 | 30.8756 | 22.3678 | 9.8835 | 3.4056
| Case 9 | Low | High | High | User | 3549.2725 | 1418.4746 | 575.708 | 193.3918 | 1021.7793 | 408.3563 | 165.7372 | 55.6744
[5 empty] | Bystander | 413.9853 | 299.9114 | 132.5199 | 45.6625 | 119.1798 | 86.3397 | 38.1504 | 13.1455

## 9. Coil Cleaner
Scenario:
Coil Cleaner (sealant) (aerosol)
Data Type:
Estimated Inhalation Concentrations Outputs
Scenario | Case # | Case Descriptors (Parameters Varied) |  |  | Receptor | Concentration (mg/m3) |  |  |  | Concentration (ppm)
|  | Duration | Weight Fraction | Mass Used |  | 1-hr TWA | 3-hr TWA | 8-hr TWA | 24-hr TWA | 1-hr TWA | 3-hr TWA | 8-hr TWA | 24-hr TWA
Coil Cleaner | Case 1 | High | Low | Low | User | 81.6222 | 52.8598 | 21.9228 | 7.3786 | 23.4977 | 15.2175 | 6.3112 | 2.1242
[5 empty] | Bystander | 14.5596 | 11.7141 | 5.3486 | 1.8538 | 4.1915 | 3.3723 | 1.5398 | 0.53368
| Case 2 | High | Low | Medium | User | 473.6954 | 306.7726 | 127.2296 | 42.8217 | 136.3694 | 88.315 | 36.6274 | 12.3277
[5 empty] | Bystander | 84.497 | 67.983 | 31.0405 | 10.7587 | 24.3253 | 19.5712 | 8.9361 | 3.0972
| Case 3 | High | Low | High | User | 4663.9762 | 3020.4647 | 1252.6946 | 421.6198 | 1342.6848 | 869.5439 | 360.6309 | 121.3776
[5 empty] | Bystander | 831.952 | 669.3563 | 305.6226 | 105.9291 | 239.5058 | 192.6971 | 87.9839 | 30.4953
| Case 4 | High | Medium | Low | User | 136.0369 | 88.0997 | 36.5381 | 12.2976 | 39.1629 | 25.3625 | 10.5187 | 3.5403
[5 empty] | Bystander | 24.266 | 19.5235 | 8.9143 | 3.0897 | 6.9858 | 5.6205 | 2.5663 | 0.88947
| Case 5 | High | Medium | Medium | User | 789.4924 | 511.2877 | 212.0493 | 71.3695 | 227.2823 | 147.1916 | 61.0456 | 20.5461
[5 empty] | Bystander | 140.8283 | 113.305 | 51.7341 | 17.9311 | 40.5422 | 32.6187 | 14.8934 | 5.1621
| Case 6 | High | Medium | High | User | 7773.2937 | 5034.1078 | 2087.8243 | 702.6996 | 2237.808 | 1449.2398 | 601.0515 | 202.2961
[5 empty] | Bystander | 1386.5867 | 1115.5938 | 509.371 | 176.5485 | 399.1763 | 321.1618 | 146.6398 | 50.8255
| Case 1 | Medium | Low | Low | User | 151.505 | 58.5136 | 23.3091 | 7.816 | 43.6159 | 16.8451 | 6.7103 | 2.2501
[5 empty] | Bystander | 14.7077 | 10.0427 | 4.3898 | 1.5096 | 4.2341 | 2.8911 | 1.2637 | 0.43458
| Case 2 | Medium | Low | Medium | User | 879.2613 | 339.5845 | 135.2749 | 45.3604 | 253.1254 | 97.761 | 38.9435 | 13.0585
[5 empty] | Bystander | 85.3561 | 58.2827 | 25.476 | 8.7608 | 24.5727 | 16.7787 | 7.3341 | 2.5221
| Case 3 | Medium | Low | High | User | 8657.1532 | 3343.5278 | 1331.9086 | 446.6159 | 2492.2571 | 962.5486 | 383.4354 | 128.5736
[5 empty] | Bystander | 840.411 | 573.8477 | 250.8355 | 86.2582 | 241.941 | 165.2017 | 72.2116 | 24.8324
| Case 4 | Medium | Medium | Low | User | 252.5083 | 97.5226 | 38.8486 | 13.0267 | 72.6931 | 28.0752 | 11.1839 | 3.7502
[5 empty] | Bystander | 24.5128 | 16.7378 | 7.3163 | 2.5159 | 7.0568 | 4.8185 | 2.1062 | 0.7243
| Case 5 | Medium | Medium | Medium | User | 1465.4355 | 565.9741 | 225.4582 | 75.6007 | 421.8757 | 162.935 | 64.9058 | 21.7642
[5 empty] | Bystander | 142.2602 | 97.1378 | 42.4601 | 14.6013 | 40.9544 | 27.9644 | 12.2236 | 4.2035
| Case 6 | Medium | Medium | High | User | 14428.5887 | 5572.5463 | 2219.8476 | 744.3598 | 4153.7619 | 1604.2477 | 639.0589 | 214.2894
[5 empty] | Bystander | 1400.685 | 956.4129 | 418.0592 | 143.7637 | 403.235 | 275.3361 | 120.3526 | 41.3873
| Case 1 | Low | Low | Low | User | 152.3718 | 58.4255 | 23.2104 | 7.7809 | 43.8654 | 16.8198 | 6.6819 | 2.24
[5 empty] | Bystander | 14.026 | 9.5684 | 4.1819 | 1.4381 | 4.0379 | 2.7546 | 1.2039 | 0.41399
| Case 2 | Low | Low | Medium | User | 884.2923 | 339.0734 | 134.702 | 45.1565 | 254.5737 | 97.6139 | 38.7786 | 12.9998
[5 empty] | Bystander | 81.4 | 55.5301 | 24.2698 | 8.3458 | 23.4338 | 15.9862 | 6.9869 | 2.4026
| Case 3 | Low | Low | High | User | 8706.688 | 3338.4959 | 1326.2676 | 444.6083 | 2506.5174 | 961.1 | 381.8114 | 127.9957
[5 empty] | Bystander | 801.4591 | 546.7463 | 238.959 | 82.1721 | 230.7274 | 157.3996 | 68.7925 | 23.6561
| Case 4 | Low | Medium | Low | User | 253.9531 | 97.3759 | 38.684 | 12.9682 | 73.1091 | 28.033 | 11.1365 | 3.7333
[5 empty] | Bystander | 23.3766 | 15.9473 | 6.9699 | 2.3968 | 6.7298 | 4.591 | 2.0065 | 0.68999
| Case 5 | Low | Medium | Medium | User | 1473.8205 | 565.1223 | 224.5033 | 75.2609 | 424.2896 | 162.6898 | 64.6309 | 21.6664
[5 empty] | Bystander | 135.6666 | 92.5502 | 40.4497 | 13.9096 | 39.0563 | 26.6437 | 11.6448 | 4.0044
| Case 6 | Low | Medium | High | User | 14511.1466 | 5564.1598 | 2210.4461 | 741.0139 | 4177.529 | 1601.8334 | 636.3524 | 213.3261
[5 empty] | Bystander | 1335.7652 | 911.2438 | 398.2651 | 136.9536 | 384.5456 | 262.3326 | 114.6542 | 39.4268

## 10. Cold Pipe Spray
Scenario:
Cold Pipe Insulation Spray (aerosol)
Data Type:
Estimated Inhalation Concentrations Outputs
Scenario | Case # | Case Descriptors (Parameters Varied) |  |  | Receptor | Concentration (mg/m3) |  |  |  | Concentration (ppm)
|  | Duration | Weight Fraction | Mass Used |  | 1-hr TWA | 3-hr TWA | 8-hr TWA | 24-hr TWA | 1-hr TWA | 3-hr TWA | 8-hr TWA | 24-hr TWA
Cold Pipe Spray | Case 1 | High | Low | Low | User | 45.3955 | 18.4613 | 7.5098 | 2.5231 | 13.0687 | 5.3147 | 2.1619 | 0.72637
[5 empty] | Bystander | 5.9702 | 4.1965 | 1.8415 | 0.63373 | 1.7187 | 1.2081 | 0.53015 | 0.18244
| Case 2 | High | Low | Medium | User | 218.8764 | 89.0119 | 36.2086 | 12.1654 | 63.0111 | 25.6251 | 10.4239 | 3.5022
[5 empty] | Bystander | 28.7855 | 20.2337 | 8.879 | 3.0555 | 8.2869 | 5.825 | 2.5561 | 0.87964
| Case 3 | High | Low | High | User | 1482.7031 | 602.9802 | 245.2829 | 82.4104 | 426.8467 | 173.5884 | 70.613 | 23.7247
[5 empty] | Bystander | 194.9976 | 137.0663 | 60.1476 | 20.6987 | 56.1367 | 39.4592 | 17.3155 | 5.9588
| Case 4 | High | Medium | Low | User | 90.7911 | 36.9226 | 15.0195 | 5.0463 | 26.1373 | 10.6294 | 4.3239 | 1.4527
[5 empty] | Bystander | 11.9404 | 8.393 | 3.683 | 1.2675 | 3.4374 | 2.4162 | 1.0603 | 0.36488
| Case 5 | High | Medium | Medium | User | 437.7529 | 178.0237 | 72.4172 | 24.3308 | 126.0221 | 51.2502 | 20.8478 | 7.0045
[5 empty] | Bystander | 57.571 | 40.4674 | 17.758 | 6.1111 | 16.5738 | 11.6499 | 5.1122 | 1.7593
| Case 6 | High | Medium | High | User | 2965.4063 | 1205.9604 | 490.5657 | 164.8209 | 853.6934 | 347.1769 | 141.2261 | 47.4493
[5 empty] | Bystander | 389.9951 | 274.1326 | 120.2952 | 41.3974 | 112.2734 | 78.9184 | 34.6311 | 11.9177
| Case 1 | Medium | Low | Low | User | 54.9793 | 21.1045 | 8.3876 | 2.8119 | 15.8277 | 6.0757 | 2.4147 | 0.80951
[5 empty] | Bystander | 5.103 | 3.4817 | 1.5218 | 0.5233 | 1.4691 | 1.0023 | 0.43809 | 0.15065
| Case 2 | Medium | Low | Medium | User | 265.0847 | 101.7564 | 40.4413 | 13.5578 | 76.3137 | 29.294 | 11.6424 | 3.9031
[5 empty] | Bystander | 24.6043 | 16.7874 | 7.3372 | 2.5231 | 7.0832 | 4.8328 | 2.1123 | 0.72636
| Case 3 | Medium | Low | High | User | 1795.7251 | 689.3135 | 273.9555 | 91.8425 | 516.9608 | 198.4424 | 78.8674 | 26.44
[5 empty] | Bystander | 166.6734 | 113.7204 | 49.7033 | 17.0918 | 47.9826 | 32.7383 | 14.3088 | 4.9205
| Case 4 | Medium | Medium | Low | User | 109.9585 | 42.2091 | 16.7752 | 5.6238 | 31.6553 | 12.1513 | 4.8293 | 1.619
[5 empty] | Bystander | 10.206 | 6.9635 | 3.0435 | 1.0466 | 2.9381 | 2.0047 | 0.87618 | 0.3013
| Case 5 | Medium | Medium | Medium | User | 530.1694 | 203.5127 | 80.8825 | 27.1156 | 152.6274 | 58.5881 | 23.2848 | 7.8061
[5 empty] | Bystander | 49.2086 | 33.5748 | 14.6744 | 5.0462 | 14.1664 | 9.6656 | 4.2245 | 1.4527
| Case 6 | Medium | Medium | High | User | 3591.4502 | 1378.627 | 547.911 | 183.6851 | 1033.9216 | 396.8848 | 157.7349 | 52.88
[5 empty] | Bystander | 333.3469 | 227.4408 | 99.4066 | 34.1836 | 95.9653 | 65.4766 | 28.6176 | 9.8409
| Case 1 | Low | Low | Low | User | 53.5838 | 20.5934 | 8.188 | 2.7451 | 15.4259 | 5.9285 | 2.3572 | 0.79027
[5 empty] | Bystander | 5.0195 | 3.424 | 1.4965 | 0.5146 | 1.445 | 0.98572 | 0.43081 | 0.14815
| Case 2 | Low | Low | Medium | User | 258.3563 | 99.2921 | 39.4788 | 13.2357 | 74.3767 | 28.5846 | 11.3653 | 3.8103
[5 empty] | Bystander | 24.2018 | 16.5091 | 7.2153 | 2.4812 | 6.9673 | 4.7527 | 2.0772 | 0.71429
| Case 3 | Low | Low | High | User | 1750.1462 | 672.6201 | 267.4358 | 89.6605 | 503.8393 | 193.6367 | 76.9905 | 25.8118
[5 empty] | Bystander | 163.9469 | 111.8351 | 48.8778 | 16.8078 | 47.1977 | 32.1955 | 14.0711 | 4.8387
| Case 4 | Low | Medium | Low | User | 107.1676 | 41.1869 | 16.376 | 5.4902 | 30.8518 | 11.857 | 4.7144 | 1.5805
[5 empty] | Bystander | 10.039 | 6.8481 | 2.993 | 1.0292 | 2.8901 | 1.9714 | 0.86163 | 0.29629
| Case 5 | Low | Medium | Medium | User | 516.7127 | 198.5842 | 78.9577 | 26.4713 | 148.7534 | 57.1692 | 22.7307 | 7.6207
[5 empty] | Bystander | 48.4037 | 33.0182 | 14.4307 | 4.9623 | 13.9346 | 9.5054 | 4.1544 | 1.4286
| Case 6 | Low | Medium | High | User | 3500.2923 | 1345.2402 | 534.8716 | 179.321 | 1007.6786 | 387.2733 | 153.9811 | 51.6237
[5 empty] | Bystander | 327.8939 | 223.6702 | 97.7556 | 33.6157 | 94.3954 | 64.3911 | 28.1423 | 9.6774

## 11. Electronics Cleaner
Scenario:
Electronics Cleaner (aerosol)
Data Type:
Estimated Inhalation Concentrations Outputs
Scenario | Case # | Case Descriptors (Parameters Varied) |  |  | Receptor | Concentration (mg/m3) |  |  |  | Concentration (ppm)
|  | Duration | Weight Fraction | Mass Used |  | 1-hr TWA | 3-hr TWA | 8-hr TWA | 24-hr TWA | 1-hr TWA | 3-hr TWA | 8-hr TWA | 24-hr TWA
Electronics Cleaner | Case 1 | High | Single | Low | User | 0.68972 | 0.29749 | 0.11971 | 0.040181 | 0.19856 | 0.085643 | 0.034464 | 0.011567
[5 empty] | Bystander | 0.14531 | 0.080182 | 0.033791 | 0.01154 | 0.041831 | 0.023083 | 0.009728 | 0.0033222
| Case 2 | High | Single | Medium | User | 8.6353 | 3.7246 | 1.4988 | 0.50306 | 2.486 | 1.0723 | 0.43148 | 0.14482
[5 empty] | Bystander | 1.8192 | 1.0039 | 0.42307 | 0.14448 | 0.52373 | 0.289 | 0.12179 | 0.041595
| Case 3 | High | Single | High | User | 129.5064 | 55.8591 | 22.4782 | 7.5446 | 37.2828 | 16.0809 | 6.4711 | 2.172
[5 empty] | Bystander | 27.2837 | 15.0556 | 6.3449 | 2.1669 | 7.8545 | 4.3343 | 1.8266 | 0.62381
| Case 1 | Medium | Single | Low | User | 0.73682 | 0.29791 | 0.11904 | 0.039929 | 0.21212 | 0.085763 | 0.03427 | 0.011495
[5 empty] | Bystander | 0.10605 | 0.063415 | 0.027125 | 0.0092902 | 0.03053 | 0.018256 | 0.007809 | 0.0026745
| Case 2 | Medium | Single | Medium | User | 9.225 | 3.7298 | 1.4904 | 0.49991 | 2.6557 | 1.0737 | 0.42906 | 0.14392
[5 empty] | Bystander | 1.3277 | 0.79395 | 0.33961 | 0.11631 | 0.38223 | 0.22857 | 0.097769 | 0.033485
| Case 3 | Medium | Single | High | User | 138.3508 | 55.937 | 22.3521 | 7.4973 | 39.829 | 16.1034 | 6.4348 | 2.1584
[5 empty] | Bystander | 19.9125 | 11.9072 | 5.0933 | 1.7444 | 5.7325 | 3.4279 | 1.4663 | 0.50218
| Case 1 | Low | Single | Low | User | 0.71738 | 0.29085 | 0.11636 | 0.039032 | 0.20652 | 0.083732 | 0.033497 | 0.011237
[5 empty] | Bystander | 0.10465 | 0.062775 | 0.026867 | 0.0092025 | 0.030126 | 0.018072 | 0.0077345 | 0.0026492
| Case 2 | Low | Single | Medium | User | 8.9815 | 3.6415 | 1.4568 | 0.48868 | 2.5856 | 1.0483 | 0.41938 | 0.14068
[5 empty] | Bystander | 1.3102 | 0.78594 | 0.33637 | 0.11522 | 0.37718 | 0.22626 | 0.096835 | 0.033169
| Case 3 | Low | Single | High | User | 134.6993 | 54.6126 | 21.8477 | 7.3289 | 38.7778 | 15.7221 | 6.2896 | 2.1099
[5 empty] | Bystander | 19.6492 | 11.787 | 5.0446 | 1.7279 | 5.6567 | 3.3933 | 1.4523 | 0.49744

## 12. Engine Cleaner
Scenario:
Engine Cleaner (aerosol)
Data Type:
Estimated Inhalation Concentrations Outputs
Scenario | Case # | Case Descriptors (Parameters Varied) |  |  | Receptor | Concentration (mg/m3) |  |  |  | Concentration (ppm)
|  | Duration | Weight Fraction | Mass Used |  | 1-hr TWA | 3-hr TWA | 8-hr TWA | 24-hr TWA | 1-hr TWA | 3-hr TWA | 8-hr TWA | 24-hr TWA
Engine Cleaner | Case 1 | High | Low | Low | User | 88.2687 | 54.2713 | 23.3281 | 7.8797 | 25.4111 | 15.6238 | 6.7158 | 2.2684
[5 empty] | Bystander | 16.5865 | 13.6867 | 6.5266 | 2.2792 | 4.775 | 3.9402 | 1.8789 | 0.65614
| Case 2 | High | Low | Medium | User | 351.8401 | 216.3261 | 92.9862 | 31.4086 | 101.2892 | 62.2769 | 26.7692 | 9.042
[5 empty] | Bystander | 66.1139 | 54.5553 | 26.0152 | 9.0849 | 19.0331 | 15.7056 | 7.4894 | 2.6154
| Case 3 | High | Low | High | User | 1455.9066 | 895.1527 | 384.7747 | 129.968 | 419.1324 | 257.7003 | 110.7705 | 37.4157
[5 empty] | Bystander | 273.5778 | 225.7486 | 107.6503 | 37.5931 | 78.7587 | 64.9894 | 30.9908 | 10.8225
| Case 4 | High | Medium | Low | User | 198.6045 | 122.1104 | 52.4883 | 17.7293 | 57.1751 | 35.1537 | 15.1105 | 5.104
[5 empty] | Bystander | 37.3195 | 30.795 | 14.6849 | 5.1282 | 10.7437 | 8.8654 | 4.2275 | 1.4763
| Case 5 | High | Medium | Medium | User | 791.6403 | 486.7338 | 209.2189 | 70.6693 | 227.9007 | 140.1229 | 60.2308 | 20.3446
[5 empty] | Bystander | 148.7562 | 122.7494 | 58.5342 | 20.441 | 42.8246 | 35.3376 | 16.8511 | 5.8847
| Case 6 | High | Medium | High | User | 3275.7897 | 2014.0935 | 865.7431 | 292.4279 | 943.0479 | 579.8256 | 249.2337 | 84.1854
[5 empty] | Bystander | 615.5499 | 507.9343 | 242.2132 | 84.5846 | 177.2071 | 146.2262 | 69.7293 | 24.3506
| Case 7 | High | High | Low | User | 308.9403 | 189.9495 | 81.6484 | 27.5789 | 88.939 | 54.6835 | 23.5053 | 7.9395
[5 empty] | Bystander | 58.0526 | 47.9034 | 22.8432 | 7.9772 | 16.7124 | 13.7906 | 6.5762 | 2.2965
| Case 8 | High | High | Medium | User | 1231.4405 | 757.1415 | 325.4517 | 109.93 | 354.5122 | 217.969 | 93.6924 | 31.6471
[5 empty] | Bystander | 231.3986 | 190.9435 | 91.0532 | 31.7972 | 66.616 | 54.9696 | 26.2128 | 9.1539
| Case 9 | High | High | High | User | 5095.6729 | 3133.0344 | 1346.7116 | 454.8878 | 1466.9634 | 901.9509 | 387.6969 | 130.955
[5 empty] | Bystander | 957.5221 | 790.12 | 376.776 | 131.576 | 275.6554 | 227.463 | 108.4678 | 37.8786
| Case 1 | Medium | Low | Low | User | 150.1903 | 60.5491 | 24.6933 | 8.2987 | 43.2374 | 17.4311 | 7.1088 | 2.3891
[5 empty] | Bystander | 18.2543 | 13.4097 | 5.9396 | 2.0475 | 5.2551 | 3.8604 | 1.7099 | 0.58944
| Case 2 | Medium | Low | Medium | User | 598.6608 | 241.3494 | 98.4277 | 33.0789 | 172.3449 | 69.4807 | 28.3358 | 9.5229
[5 empty] | Bystander | 72.7619 | 53.4513 | 23.6752 | 8.1614 | 20.947 | 15.3878 | 6.8157 | 2.3495
| Case 3 | Medium | Low | High | User | 2477.2447 | 998.6982 | 407.2915 | 136.8796 | 713.1594 | 287.5094 | 117.2528 | 39.4055
[5 empty] | Bystander | 301.0873 | 221.1803 | 97.9676 | 33.7717 | 86.6782 | 63.6743 | 28.2033 | 9.7223
| Case 4 | Medium | Medium | Low | User | 337.9282 | 136.2354 | 55.5598 | 18.6722 | 97.2842 | 39.22 | 15.9948 | 5.3754
[5 empty] | Bystander | 41.0722 | 30.1719 | 13.364 | 4.6069 | 11.824 | 8.686 | 3.8473 | 1.3263
| Case 5 | Medium | Medium | Medium | User | 1346.9867 | 543.0361 | 221.4623 | 74.4275 | 387.7761 | 156.3315 | 63.7555 | 21.4265
[5 empty] | Bystander | 163.7144 | 120.2654 | 53.2693 | 18.3631 | 47.1308 | 34.6225 | 15.3354 | 5.2865
| Case 6 | Medium | Medium | High | User | 5573.8005 | 2247.0709 | 916.4058 | 307.9792 | 1604.6088 | 646.8961 | 263.8187 | 88.6623
[5 empty] | Bystander | 677.4463 | 497.6557 | 220.427 | 75.9862 | 195.0261 | 143.2672 | 63.4574 | 21.8752
| Case 7 | Medium | High | Low | User | 525.6662 | 211.9217 | 86.4264 | 29.0456 | 151.331 | 61.0089 | 24.8808 | 8.3618
[5 empty] | Bystander | 63.8901 | 46.934 | 20.7885 | 7.1663 | 18.3929 | 13.5116 | 5.9847 | 2.0631
| Case 8 | Medium | High | Medium | User | 2095.3127 | 844.7228 | 344.4969 | 115.7761 | 603.2073 | 243.1823 | 99.1752 | 33.3301
[5 empty] | Bystander | 254.6668 | 187.0796 | 82.8633 | 28.5649 | 73.3145 | 53.8572 | 23.855 | 8.2234
| Case 9 | Medium | High | High | User | 8670.3563 | 3495.4436 | 1425.5202 | 479.0787 | 2496.0581 | 1006.2828 | 410.3847 | 137.9192
[5 empty] | Bystander | 1053.8054 | 774.1311 | 342.8865 | 118.2008 | 303.3739 | 222.8601 | 98.7116 | 34.0281
| Case 1 | Low | Low | Low | User | 154.492 | 61.7402 | 25.0669 | 8.4208 | 44.4758 | 17.774 | 7.2164 | 2.4242
[5 empty] | Bystander | 17.9681 | 13.0632 | 5.7757 | 1.9904 | 5.1727 | 3.7607 | 1.6627 | 0.573
| Case 2 | Low | Low | Medium | User | 615.8074 | 246.0974 | 99.9172 | 33.5653 | 177.2812 | 70.8475 | 28.7646 | 9.6629
[5 empty] | Bystander | 71.6213 | 52.0701 | 23.0221 | 7.9336 | 20.6186 | 14.9902 | 6.6277 | 2.284
| Case 3 | Low | Low | High | User | 2548.197 | 1018.3454 | 413.4551 | 138.8926 | 733.5855 | 293.1655 | 119.0272 | 39.985
[5 empty] | Bystander | 296.3671 | 215.4649 | 95.2649 | 32.8292 | 85.3194 | 62.0289 | 27.4253 | 9.451
| Case 4 | Low | Medium | Low | User | 347.6071 | 138.9155 | 56.4006 | 18.9467 | 100.0706 | 39.9916 | 16.2368 | 5.4545
[5 empty] | Bystander | 40.4283 | 29.3922 | 12.9954 | 4.4783 | 11.6387 | 8.4615 | 3.7412 | 1.2892
| Case 5 | Low | Medium | Medium | User | 1385.5667 | 553.7191 | 224.8137 | 75.522 | 398.8827 | 159.407 | 64.7203 | 21.7416
[5 empty] | Bystander | 161.1478 | 117.1577 | 51.7997 | 17.8507 | 46.3919 | 33.7278 | 14.9123 | 5.1389
| Case 6 | Low | Medium | High | User | 5733.4434 | 2291.2771 | 930.2739 | 312.5083 | 1650.5674 | 659.6223 | 267.8111 | 89.9662
[5 empty] | Bystander | 666.826 | 484.796 | 214.346 | 73.8657 | 191.9686 | 139.5651 | 61.7068 | 21.2648
| Case 7 | Low | High | Low | User | 540.7221 | 216.0908 | 87.7343 | 29.4727 | 155.6653 | 62.2091 | 25.2573 | 8.4847
[5 empty] | Bystander | 62.8885 | 45.7212 | 20.215 | 6.9663 | 18.1046 | 13.1624 | 5.8196 | 2.0055
| Case 8 | Low | High | Medium | User | 2155.3259 | 861.3409 | 349.7102 | 117.4787 | 620.4841 | 247.9664 | 100.676 | 33.8202
[5 empty] | Bystander | 250.6744 | 182.2453 | 80.5773 | 27.7677 | 72.1652 | 52.4655 | 23.1969 | 7.9939
| Case 9 | Low | High | High | User | 8918.6897 | 3564.2089 | 1447.0927 | 486.1241 | 2567.5493 | 1026.0792 | 416.595 | 139.9474
[5 empty] | Bystander | 1037.285 | 754.1271 | 333.4272 | 114.9022 | 298.6179 | 217.1012 | 95.9884 | 33.0785

## 13. Gasket Remover
Scenario:
Gasket Remover (aerosol)
Data Type:
Estimated Inhalation Concentrations Outputs
Scenario | Case # | Case Descriptors (Parameters Varied) |  |  | Receptor | Concentration (mg/m3) |  |  |  | Concentration (ppm)
|  | Duration | Weight Fraction | Mass Used |  | 1-hr TWA | 3-hr TWA | 8-hr TWA | 24-hr TWA | 1-hr TWA | 3-hr TWA | 8-hr TWA | 24-hr TWA
Gasket Remover | Case 1 | High | Low | Low | User | 106.5205 | 45.644 | 19.2849 | 6.5025 | 30.6656 | 13.1402 | 5.5518 | 1.872
[5 empty] | Bystander | 16.6869 | 13.2945 | 5.9835 | 2.0686 | 4.8039 | 3.8273 | 1.7226 | 0.59553
| Case 2 | High | Low | Medium | User | 439.2854 | 188.2336 | 79.5301 | 26.8158 | 126.4633 | 54.1895 | 22.8955 | 7.7198
[5 empty] | Bystander | 68.8158 | 54.8258 | 24.6756 | 8.5309 | 19.811 | 15.7835 | 7.1037 | 2.4559
| Case 3 | High | Low | High | User | 2826.8911 | 1211.3215 | 511.7926 | 172.565 | 813.8171 | 348.7202 | 147.337 | 49.6787
[5 empty] | Bystander | 442.8439 | 352.8153 | 158.7927 | 54.8984 | 127.4877 | 101.5699 | 45.7139 | 15.8044
| Case 4 | High | Medium | Low | User | 142.0274 | 60.8587 | 25.7133 | 8.6699 | 40.8874 | 17.5202 | 7.4024 | 2.4959
[5 empty] | Bystander | 22.2492 | 17.726 | 7.978 | 2.7582 | 6.4052 | 5.103 | 2.2967 | 0.79404
| Case 5 | High | Medium | Medium | User | 585.7138 | 250.9781 | 106.0402 | 35.7544 | 168.6177 | 72.2526 | 30.5273 | 10.2931
[5 empty] | Bystander | 91.7544 | 73.1011 | 32.9008 | 11.3746 | 26.4146 | 21.0446 | 9.4716 | 3.2746
| Case 6 | High | Medium | High | User | 3769.1881 | 1615.0953 | 682.3902 | 230.0867 | 1085.0895 | 464.9603 | 196.4493 | 66.2383
[5 empty] | Bystander | 590.4586 | 470.4204 | 211.7236 | 73.1978 | 169.9837 | 135.4266 | 60.9519 | 21.0725
| Case 1 | Medium | Low | Low | User | 137.9422 | 55.6112 | 22.6795 | 7.622 | 39.7114 | 16.0096 | 6.5291 | 2.1942
[5 empty] | Bystander | 16.7657 | 12.3161 | 5.4552 | 1.8805 | 4.8266 | 3.5456 | 1.5705 | 0.54138
| Case 2 | Medium | Low | Medium | User | 568.8667 | 229.3379 | 93.5291 | 31.4326 | 163.7677 | 66.0228 | 26.9256 | 9.049
[5 empty] | Bystander | 69.1407 | 50.7912 | 22.497 | 7.7552 | 19.9045 | 14.622 | 6.4765 | 2.2326
| Case 3 | Medium | Low | High | User | 3660.7735 | 1475.8364 | 601.8791 | 202.2753 | 1053.8786 | 424.8699 | 173.2715 | 58.2318
[5 empty] | Bystander | 444.9348 | 326.8514 | 144.7726 | 49.9064 | 128.0897 | 94.0953 | 41.6777 | 14.3673
| Case 4 | Medium | Medium | Low | User | 183.9229 | 74.1483 | 30.2393 | 10.1626 | 52.9485 | 21.3461 | 8.7054 | 2.9257
[5 empty] | Bystander | 22.3542 | 16.4215 | 7.2736 | 2.5074 | 6.4354 | 4.7275 | 2.094 | 0.72183
| Case 5 | Medium | Medium | Medium | User | 758.489 | 305.7839 | 124.7055 | 41.9102 | 218.3569 | 88.0303 | 35.9007 | 12.0653
[5 empty] | Bystander | 92.1877 | 67.7215 | 29.996 | 10.3403 | 26.5394 | 19.496 | 8.6354 | 2.9768
| Case 6 | Medium | Medium | High | User | 4881.0313 | 1967.7819 | 802.5055 | 269.7004 | 1405.1715 | 566.4932 | 231.0286 | 77.6425
[5 empty] | Bystander | 593.2463 | 435.8019 | 193.0301 | 66.5419 | 170.7862 | 125.4605 | 55.5703 | 19.1564
| Case 1 | Low | Low | Low | User | 141.9544 | 56.6555 | 22.9846 | 7.7207 | 40.8664 | 16.3102 | 6.6169 | 2.2227
[5 empty] | Bystander | 16.412 | 11.8998 | 5.2589 | 1.8121 | 4.7247 | 3.4258 | 1.514 | 0.52168
| Case 2 | Low | Low | Medium | User | 585.4128 | 233.6445 | 94.7871 | 31.8396 | 168.5311 | 67.2625 | 27.2877 | 9.1661
[5 empty] | Bystander | 67.6822 | 49.0743 | 21.6874 | 7.473 | 19.4846 | 14.1277 | 6.2435 | 2.1514
| Case 3 | Low | Low | High | User | 3767.2507 | 1503.5498 | 609.9746 | 204.8945 | 1084.5317 | 432.8482 | 175.602 | 58.9859
[5 empty] | Bystander | 435.5486 | 315.8033 | 139.5629 | 48.0906 | 125.3875 | 90.9148 | 40.1779 | 13.8445
| Case 4 | Low | Medium | Low | User | 189.2725 | 75.5407 | 30.6461 | 10.2942 | 54.4885 | 21.747 | 8.8225 | 2.9635
[5 empty] | Bystander | 21.8826 | 15.8664 | 7.0119 | 2.4161 | 6.2997 | 4.5677 | 2.0186 | 0.69557
| Case 5 | Low | Medium | Medium | User | 780.5504 | 311.526 | 126.3829 | 42.4528 | 224.7081 | 89.6834 | 36.3836 | 12.2215
[5 empty] | Bystander | 90.2429 | 65.4324 | 28.9165 | 9.9641 | 25.9795 | 18.837 | 8.3246 | 2.8685
| Case 6 | Low | Medium | High | User | 5023.0009 | 2004.7331 | 813.2995 | 273.1927 | 1446.0423 | 577.1309 | 234.136 | 78.6478
[5 empty] | Bystander | 580.7314 | 421.071 | 186.0838 | 64.1208 | 167.1834 | 121.2197 | 53.5706 | 18.4594

## 14. Sealants
Scenario:
Sealants AKA Sealant (aerosol)
Data Type:
Estimated Inhalation Concentrations Outputs
Scenario | Case # | Case Descriptors (Parameters Varied) |  |  | Receptor | Concentration (mg/m3) |  |  |  | Concentration (ppm)
|  | Duration | Weight Fraction | Mass Used |  | 1-hr TWA | 3-hr TWA | 8-hr TWA | 24-hr TWA | 1-hr TWA | 3-hr TWA | 8-hr TWA | 24-hr TWA
Sealants | Case 1 | High | Low | Low | User | 17.9621 | 7.6968 | 3.2519 | 1.0965 | 5.171 | 2.2158 | 0.93618 | 0.31566
[5 empty] | Bystander | 2.8138 | 2.2418 | 1.009 | 0.34883 | 0.81006 | 0.64538 | 0.29047 | 0.10042
| Case 2 | High | Low | Medium | User | 74.0611 | 31.7351 | 13.4083 | 4.521 | 21.321 | 9.136 | 3.86 | 1.3015
[5 empty] | Bystander | 11.602 | 9.2433 | 4.1602 | 1.4383 | 3.34 | 2.661 | 1.1976 | 0.41406
| Case 3 | High | Low | High | User | 476.5992 | 204.2225 | 86.2856 | 29.0936 | 137.2053 | 58.7924 | 24.8403 | 8.3756
[5 empty] | Bystander | 74.6612 | 59.4828 | 26.7716 | 9.2556 | 21.4938 | 17.1242 | 7.7071 | 2.6645
| Case 4 | High | Medium | Low | User | 53.8864 | 23.0903 | 9.7558 | 3.2894 | 15.5131 | 6.6473 | 2.8086 | 0.94698
[5 empty] | Bystander | 8.4415 | 6.7254 | 3.0269 | 1.0465 | 2.4302 | 1.9361 | 0.8714 | 0.30126
| Case 5 | High | Medium | Medium | User | 222.1832 | 95.2054 | 40.225 | 13.563 | 63.963 | 27.4081 | 11.5801 | 3.9046
[5 empty] | Bystander | 34.8059 | 27.73 | 12.4805 | 4.3148 | 10.0201 | 7.983 | 3.5929 | 1.2422
| Case 6 | High | Medium | High | User | 1429.7975 | 612.6676 | 258.8568 | 87.2807 | 411.616 | 176.3773 | 74.5208 | 25.1267
[5 empty] | Bystander | 223.9836 | 178.4485 | 80.3149 | 27.7667 | 64.4813 | 51.3725 | 23.1214 | 7.9936
| Case 1 | Medium | Low | Low | User | 23.2607 | 9.3775 | 3.8244 | 1.2853 | 6.6964 | 2.6996 | 1.101 | 0.37001
[5 empty] | Bystander | 2.8271 | 2.0768 | 0.91989 | 0.31711 | 0.81389 | 0.59788 | 0.26482 | 0.09129
| Case 2 | Medium | Low | Medium | User | 95.9077 | 38.6651 | 15.7685 | 5.2994 | 27.6103 | 11.1311 | 4.5395 | 1.5256
[5 empty] | Bystander | 11.6567 | 8.5631 | 3.7929 | 1.3075 | 3.3558 | 2.4652 | 1.0919 | 0.3764
| Case 3 | Medium | Low | High | User | 617.1874 | 248.8184 | 101.4737 | 34.1026 | 177.6785 | 71.6309 | 29.2127 | 9.8176
[5 empty] | Bystander | 75.0137 | 55.1055 | 24.4079 | 8.414 | 21.5953 | 15.864 | 7.0266 | 2.4222
| Case 4 | Medium | Medium | Low | User | 69.782 | 28.1325 | 11.4731 | 3.8558 | 20.0891 | 8.0989 | 3.3029 | 1.11
[5 empty] | Bystander | 8.4814 | 6.2305 | 2.7597 | 0.95132 | 2.4417 | 1.7937 | 0.79446 | 0.27387
| Case 5 | Medium | Medium | Medium | User | 287.7232 | 115.9953 | 47.3055 | 15.8981 | 82.831 | 33.3932 | 13.6185 | 4.5768
[5 empty] | Bystander | 34.9702 | 25.6893 | 11.3786 | 3.9225 | 10.0674 | 7.3955 | 3.2757 | 1.1292
| Case 6 | Medium | Medium | High | User | 1851.5623 | 746.4551 | 304.4211 | 102.3077 | 533.0354 | 214.8926 | 87.638 | 29.4528
[5 empty] | Bystander | 225.0411 | 165.3164 | 73.2237 | 25.2419 | 64.7858 | 47.592 | 21.0799 | 7.2667
| Case 1 | Low | Low | Low | User | 23.9372 | 9.5536 | 3.8758 | 1.3019 | 6.8911 | 2.7503 | 1.1158 | 0.3748
[5 empty] | Bystander | 2.7675 | 2.0066 | 0.88679 | 0.30557 | 0.79672 | 0.57767 | 0.25529 | 0.087968
| Case 2 | Low | Low | Medium | User | 98.6973 | 39.3911 | 15.9806 | 5.368 | 28.4134 | 11.3401 | 4.6006 | 1.5454
[5 empty] | Bystander | 11.4108 | 8.2737 | 3.6564 | 1.2599 | 3.285 | 2.3819 | 1.0526 | 0.36271
| Case 3 | Low | Low | High | User | 635.1389 | 253.4907 | 102.8386 | 34.5442 | 182.8464 | 72.976 | 29.6056 | 9.9447
[5 empty] | Bystander | 73.4312 | 53.2428 | 23.5296 | 8.1078 | 21.1397 | 15.3278 | 6.7738 | 2.3341
| Case 4 | Low | Medium | Low | User | 71.8117 | 28.6608 | 11.6274 | 3.9057 | 20.6734 | 8.251 | 3.3473 | 1.1244
[5 empty] | Bystander | 8.3025 | 6.0199 | 2.6604 | 0.91671 | 2.3901 | 1.733 | 0.76588 | 0.26391
| Case 5 | Low | Medium | Medium | User | 296.0919 | 118.1734 | 47.9417 | 16.1039 | 85.2402 | 34.0203 | 13.8017 | 4.6361
[5 empty] | Bystander | 34.2325 | 24.821 | 10.9691 | 3.7797 | 9.855 | 7.1456 | 3.1578 | 1.0881
| Case 6 | Low | Medium | High | User | 1905.4168 | 760.4721 | 308.5157 | 103.6325 | 548.5393 | 218.9279 | 88.8168 | 29.8341
[5 empty] | Bystander | 220.2937 | 159.7284 | 70.5887 | 24.3235 | 63.4191 | 45.9833 | 20.3214 | 7.0023

## 15. Weld Spatter Prot.
Scenario:
Weld Spatter Protectant (aerosol)
Data Type:
Estimated Inhalation Concentrations Outputs
Scenario | Case # | Case Descriptors (Parameters Varied) |  |  | Receptor | Concentration (mg/m3) |  |  |  | Concentration (ppm)
|  | Duration | Weight Fraction | Mass Used |  | 1-hr TWA | 3-hr TWA | 8-hr TWA | 24-hr TWA | 1-hr TWA | 3-hr TWA | 8-hr TWA | 24-hr TWA
Weld Spatter Protectant | Case 1 | High | Single | Low | User | 156.4353 | 63.1423 | 25.5996 | 8.5983 | 45.0352 | 18.1777 | 7.3697 | 2.4753
[5 empty] | Bystander | 19.8376 | 13.8383 | 6.0663 | 2.0872 | 5.7109 | 3.9838 | 1.7464 | 0.60087
| Case 2 | High | Single | Medium | User | 754.4435 | 304.5177 | 123.4595 | 41.4672 | 217.1923 | 87.6658 | 35.542 | 11.9377
[5 empty] | Bystander | 95.671 | 66.738 | 29.256 | 10.066 | 27.5422 | 19.2128 | 8.4223 | 2.8978
| Case 3 | High | Single | High | User | 5110.6684 | 2062.8306 | 836.3256 | 280.9023 | 1471.2804 | 593.8562 | 240.7649 | 80.8673
[5 empty] | Bystander | 648.0842 | 452.0893 | 198.1827 | 68.188 | 186.5732 | 130.1493 | 57.0537 | 19.6302
| Case 1 | Medium | Single | Low | User | 186.055 | 71.1229 | 28.2212 | 9.4596 | 53.5623 | 20.4751 | 8.1244 | 2.7233
[5 empty] | Bystander | 16.7341 | 11.4087 | 4.9858 | 1.7145 | 4.8175 | 3.2844 | 1.4353 | 0.49357
| Case 2 | Medium | Single | Medium | User | 897.291 | 343.0057 | 136.1029 | 45.621 | 258.3158 | 98.7459 | 39.1819 | 13.1336
[5 empty] | Bystander | 80.704 | 55.0211 | 24.0453 | 8.2685 | 23.2334 | 15.8397 | 6.9223 | 2.3804
| Case 3 | Medium | Single | High | User | 6078.3298 | 2323.5512 | 921.9731 | 309.0406 | 1749.8548 | 668.9135 | 265.4214 | 88.9679
[5 empty] | Bystander | 546.6964 | 372.718 | 162.8849 | 56.0112 | 157.3852 | 107.2996 | 46.892 | 16.1247
| Case 1 | Low | Single | Low | User | 181.4219 | 69.4267 | 27.5591 | 9.238 | 52.2285 | 19.9869 | 7.9338 | 2.6595
[5 empty] | Bystander | 16.4566 | 11.2183 | 4.9025 | 1.6858 | 4.7376 | 3.2296 | 1.4114 | 0.48532
| Case 2 | Low | Single | Medium | User | 874.9469 | 334.8256 | 132.9098 | 44.5524 | 251.8833 | 96.391 | 38.2626 | 12.8259
[5 empty] | Bystander | 79.3654 | 54.1028 | 23.6436 | 8.1303 | 22.848 | 15.5753 | 6.8066 | 2.3406
| Case 3 | Low | Single | High | User | 5926.9693 | 2268.1388 | 900.3432 | 301.8018 | 1706.2805 | 652.9612 | 259.1945 | 86.884
[5 empty] | Bystander | 537.6282 | 366.497 | 160.164 | 55.0754 | 154.7746 | 105.5087 | 46.1087 | 15.8553