## Cal 4 Upscale
Multipoint Verification/Calibration Assessment |  | Instructions
1) Select the calibration scale. This does not need to the the FEM approved scale of the instrument (e.g., 500 ppb or 1000 ppb) in B5. It should be the high cal value. The point difference acceptance value in field B6 will be calculated for the values entered in B4 and B5. 2) Place calibration values (X) in orange cells in row 17 3) Enter the conc. values (Y) from the instrument in the green fields. The worksheet allows for 7 values per conc., but you can place only one row of data into the worksheet and delete the data in the other rows. 4) the remainder of the worksheet should automatically calculate the results. 5) Any point result > the point difference acceptance criteria in B6 will turn the boxes and font in rows 28 red. Any percent difference > than value in B4 will turn the boxes and font in rows 29 red. 6) The percent difference estimates are measured using the best fit conc. values and the average of the instrument values for each conc. 7) Any slope greater than the slope acceptance criteria in B7 will turn Slope Box red
Acceptance Criteria: all points within B4% of best fit straight line
Percentage Acceptance Value | 2%
Calibration Scale (ppb) | 200
Point Difference Acceptance Value (ppb) | 1.5
Slope Acceptance Criteria | .95 - 1.05
Only values on sheet that can be | Orange
changed are in colors | Green
| Zero Concentration | Concentration 2 | Concentration 3 | Concentration 4 | Concentration 5
Calibrator Value (X) (ppb) | 0 | 20 | 80 | 120 | 180
Instrument Values (Y) (ppb) | 0 | 20 | 82 | 119.5 | 183
| -1 | 19 | 81 | 121 | 181
| 0 | 19.5 | 81 | 119.5 | 182
| 0 | 20 | 79.8 | 121 | 180
| 0.5 | 19.5 | 80.1 | 122 | 180
| 0.2 | 20 | 80 | 119 | 180
| 0 | 21 | 80.1 | 119 | 179
Average | -0.042857 | 19.8571 | 80.5714 | 120.1429 | 180.7143
Best Fit Concentration |  | 20.001 | 80.2486 | 120.4137 | 180.6613
Point Difference (Best fit - Average) |  | 0.14381 | 0.32286 | 0.27079 | 0.053016
Percent Difference (Best fit Conc vs. Avg Y values) |  | -0.719% | 0.4023% | -0.2249% | 0.02935%
|  | r | slope (mi) | intcpt (Ii) | lin reg
|  | 1 | 1.0041 | -0.081587 | 1.0035
| X | Y
| 0 | -0.042857
| 20 | 19.8571
| 80 | 80.5714
| 120 | 120.1429
| 180 | 180.7143

## Cal 5 Upscale
Multipoint Verification/Calibration Assessment |  | Instructions
1) Select the calibration scale. This does not need to the the FEM approved scale of the instrument (e.g., 500 ppb or 1000 ppb) in B5. It should be the high cal value. The point difference acceptance value in field B6 will be calculated for the values entered in B4 and B5. 2) Place calibration values (X) in orange cells in row 17 3) Enter the conc. values (Y) from the instrument in the green fields. The worksheet allows for 7 values per conc., but you can place only one row of data into the worksheet and delete the data in the other rows. 4) the remainder of the worksheet should automatically calculate the results. 5) Any point result > the point difference acceptance criteria in B6 will turn the boxes and font in rows 28 red. Any percent difference > than value in B4 will turn the boxes and font in rows 29 red. 6) The percent difference estimates are measured using the best fit conc. values and the average of the instrument values for each conc. 7) Any slope greater than the slope acceptance criteria in B7 will turn Slope Box red
Acceptance Criteria: all points within B4% of best fit straight line
Percentage Acceptance Value | 2%
Calibration Scale (ppb) | 200
Point Difference Acceptance Value (ppb) | 1.5
Slope Acceptance Criteria | .95 - 1.05
Only values on sheet that can be | Orange
changed are in colors | Green
| Zero Concentration | Concentration 2 | Concentration 3 | Concentration 4 | Concentration 5 | Concentration 6
Calibrator Value (X) (ppb) | 0 | 20 | 80 | 120 | 180 | 220
Instrument Values (Y) (ppb) | 0 | 18.5 | 82 | 119.5 | 184 | 220
-1
0
0
0.5
0.2
0
Average | -0.042857 | 18.5 | 82 | 119.5 | 184 | 220
Best Fit Concentration |  | 19.8223 | 80.4251 | 120.827 | 181.4298 | 221.8316
Point Difference (Best fit - Average) |  | 1.3223 | 1.5749 | 1.327 | 2.5702 | 1.8316
Percent Difference (Best fit Conc vs. Avg Y values) |  | -6.671% | 1.958% | -1.098% | 1.417% | -0.8257%
|  | r | slope (mi) | intcpt (Ii) | lin reg
|  | 0.99979 | 1.01 | -0.37861 | 1.0077
| X | Y
| 0 | -0.042857
| 20 | 18.5
| 80 | 82
| 120 | 119.5
| 180 | 184
| 220 | 220

## Cal 6 Upscale
Multipoint Verification/Calibration Assessment |  | Instructions
1) Select the calibration scale. This does not need to the the FEM approved scale of the instrument (e.g., 500 ppb or 1000 ppb) in B5. It should be the high cal value. The point difference acceptance value in field B6 will be calculated for the values entered in B4 and B5. 2) Place calibration values (X) in orange cells in row 17 3) Enter the conc. values (Y) from the instrument in the green fields. The worksheet allows for 7 values per conc., but you can place only one row of data into the worksheet and delete the data in the other rows. 4) the remainder of the worksheet should automatically calculate the results. 5) Any point result > the point difference acceptance criteria in B6 will turn the boxes and font in rows 28 red. Any percent difference > than value in B4 will turn the boxes and font in rows 29 red. 6) The percent difference estimates are measured using the best fit conc. values and the average of the instrument values for each conc. 7) Any slope greater than the slope acceptance criteria in B7 will turn Slope Box red
Acceptance Criteria: all points within B4% of best fit straight line
Percentage Acceptance Value | 2%
Calibration Scale | 200
Point Difference Acceptance Value (ppb) | 1.5
Slope Acceptance Criteria | .95 - 1.05
Only values on sheet that can be | Orange
changed are in colors | Green
| Zero Concentration | Concentration 2 | Concentration 3 | Concentration 4 | Concentration 5 | Concentration 6 | Concentration 7
Calibrator Value (X) (ppb) | 0 | 20 | 80 | 120 | 180 | 220 | 300
Instrument Values (Y) (ppb) | 0 | 18.5 | 81 | 119.5 | 184 | 220 | 302
| -1 | [5 empty] | 298
| 0 | [5 empty] | 298
| 0 | [5 empty] | 299
| 0.5 | [5 empty] | 299
| 0.2 | [5 empty] | 300
| 0 | [5 empty] | 301
Average | -0.042857 | 18.5 | 81 | 119.5 | 184 | 220 | 299.5714
Best Fit Concentration |  | 19.9708 | 80.181 | 120.3212 | 180.5314 | 220.6716 | 300.9519
Point Difference (Best fit - Average) |  | 1.4708 | 0.81899 | 0.82118 | 3.4686 | 0.6716 | 1.3805
Percent Difference (Best fit Conc vs. Avg Y values) |  | -7.365% | 1.021% | -0.6825% | 1.921% | -0.3043% | -0.4587%
|  | r | slope (mi) | intcpt (Ii) | lin reg
|  | 0.99988 | 1.0035 | -0.099334 | 1.003
| X | Y
| 0 | -0.042857
| 20 | 18.5
| 80 | 81
| 120 | 119.5
| 180 | 184
| 220 | 220
| 300 | 299.5714

## CO 4 Upscale
Multipoint Verification/Calibration Assessment |  | Instructions
1) Select the calibration scale. This does not need to the the FEM approved scale of the instrument (e.g., 500 ppb or 1000 ppb) in B5. It should be the high cal value. The point difference acceptance value in field B6 will be calculated for the values entered in B4 and B5. 2) Place calibration values (X) in orange cells in row 17 3) Enter the conc. values (Y) from the instrument in the green fields. The worksheet allows for 7 values per conc., but you can place only one row of data into the worksheet and delete the data in the other rows. 4) the remainder of the worksheet should automatically calculate the results. 5) Any point result > the point difference acceptance criteria in B6 will turn the boxes and font in rows 28 red. Any percent difference > than value in B4 will turn the boxes and font in rows 29 red. 6) The percent difference estimates are measured using the best fit conc. values and the average of the instrument values for each conc. 7) Any slope greater than the slope acceptance criteria in B7 will turn Slope Box red
Acceptance Criteria: all points within B4% of best fit straight line
Percentage Acceptance Value | 2%
Calibration Scale | 200
Point Difference Acceptance Value (ppm) | 0.03
Slope Acceptance Criteria | .95 - 1.05
Only values on sheet that can be | Orange
changed are in colors | Green
| Zero Concentration | Concentration 2 | Concentration 3 | Concentration 4 | Concentration 5
Calibrator Value (X) (ppm) | 0 | 0.2 | 1 | 3 | 8
Instrument Values (Y) (ppm) | 0 | 0.223 | 1.02 | 3.04 | 7.98
Average | 0 | 0.223 | 1.02 | 3.04 | 7.98
Best Fit Concentration |  | 0.22116 | 1.0181 | 3.0105 | 7.9914
Point Difference (Best fit - Average) |  | 0.0018432 | 0.0018992 | 0.029539 | 0.011361
Percent Difference (Best fit Conc vs. Avg Y values) |  | 0.8334% | 0.1865% | 0.9812% | -0.1422%
|  | r | slope (mi) | intcpt (Ii) | lin reg
|  | 0.99998 | 0.99618 | 0.021921 | 0.99979
| X | Y
| 0 | 0
| 0.2 | 0.223
| 1 | 1.02
| 3 | 3.04
| 8 | 7.98

## CO 5 Upscale
Multipoint Verification/Calibration Assessment |  | Instructions
1) Select the calibration scale. This does not need to the the FEM approved scale of the instrument (e.g., 500 ppb or 1000 ppb) in B5. It should be the high cal value. The point difference acceptance value in field B6 will be calculated for the values entered in B4 and B5. 2) Place calibration values (X) in orange cells in row 17 3) Enter the conc. values (Y) from the instrument in the green fields. The worksheet allows for 7 values per conc., but you can place only one row of data into the worksheet and delete the data in the other rows. 4) the remainder of the worksheet should automatically calculate the results. 5) Any point result > the point difference acceptance criteria in B6 will turn the boxes and font in rows 28 red. Any percent difference > than value in B4 will turn the boxes and font in rows 29 red. 6) The percent difference estimates are measured using the best fit conc. values and the average of the instrument values for each conc. 7) Any slope greater than the slope acceptance criteria in B7 will turn Slope Box red
Acceptance Criteria: all points within B4% of best fit straight line
Percentage Acceptance Value | 2%
Calibration Scale (ppb) | 200
Point Difference Acceptance Value (ppm) | 0.03
Slope Acceptance Criteria | .95 - 1.05
Only values on sheet that can be | Orange
changed are in colors | Green
| Zero Concentration | Concentration 2 | Concentration 3 | Concentration 4 | Concentration 5 | Concentration 6
Calibrator Value (X) (ppm) | 0 | 1.1 | 0.3 | 1.5 | 3 | 7.5
Instrument Values (Y) (ppm) | 0 | 1.09 | 0.32 | 1.48 | 2.9 | 7.25
-1
0
0
0.5
0.2
0
Average | -0.042857 | 1.09 | 0.32 | 1.48 | 2.9 | 7.25
Best Fit Concentration |  | 1.0711 | 0.29802 | 1.4576 | 2.907 | 7.2553
Point Difference (Best fit - Average) |  | 0.018942 | 0.021977 | 0.022425 | 0.0070155 | 0.005336
Percent Difference (Best fit Conc vs. Avg Y values) |  | 1.769% | 7.374% | 1.538% | -0.2413% | -0.07355%
|  | r | slope (mi) | intcpt (Ii) | lin reg
|  | 0.99994 | 0.96629 | 0.0081351 | 0.96788
| X | Y
| 0 | -0.042857
| 1.1 | 1.09
| 0.3 | 0.32
| 1.5 | 1.48
| 3 | 2.9
| 7.5 | 7.25

## CO 6 Upscale
Multipoint Verification/Calibration Assessment |  | Instructions
1) Select the calibration scale. This does not need to the the FEM approved scale of the instrument (e.g., 500 ppb or 1000 ppb) in B5. It should be the high cal value. The point difference acceptance value in field B6 will be calculated for the values entered in B4 and B5. 2) Place calibration values (X) in orange cells in row 17 3) Enter the conc. values (Y) from the instrument in the green fields. The worksheet allows for 7 values per conc., but you can place only one row of data into the worksheet and delete the data in the other rows. 4) the remainder of the worksheet should automatically calculate the results. 5) Any point result > the point difference acceptance criteria in B6 will turn the boxes and font in rows 28 red. Any percent difference > than value in B4 will turn the boxes and font in rows 29 red. 6) The percent difference estimates are measured using the best fit conc. values and the average of the instrument values for each conc. 7) Any slope greater than the slope acceptance criteria in B7 will turn Slope Box red
Acceptance Criteria: all points within B4% of best fit straight line
Percentage Acceptance Value | 2%
Calibration Scale | 200
Point Difference Acceptance Value (ppm) | 0.03
Slope Acceptance Criteria | .95 - 1.05
Only values on sheet that can be | Orange
changed are in colors | Green
| Zero Concentration | Concentration 2 | Concentration 3 | Concentration 4 | Concentration 5 | Concentration 6 | Concentration 7
Calibrator Value (X) (ppm) | 0 | 0.3 | 0.5 | 2 | 4 | 6 | 8
Instrument Values (Y) (ppm) | 0 | 0.29 | 0.49 | 2.04 | 3.98 | 6.02 | 8.19
-1
0
0
0.5
0.2
0
Average | -0.042857 | 0.29 | 0.49 | 2.04 | 3.98 | 6.02 | 8.19
Best Fit Concentration |  | 0.27206 | 0.47594 | 2.005 | 4.0438 | 6.0826 | 8.1214
Point Difference (Best fit - Average) |  | 0.017938 | 0.014059 | 0.034965 | 0.063828 | 0.062621 | 0.068587
Percent Difference (Best fit Conc vs. Avg Y values) |  | 6.593% | 2.954% | 1.744% | -1.578% | -1.029% | 0.8445%
|  | r | slope (mi) | intcpt (Ii) | lin reg
|  | 0.99988 | 1.0194 | -0.033757 | 1.0136
| X | Y
| 0 | -0.042857
| 0.3 | 0.29
| 0.5 | 0.49
| 2 | 2.04
| 4 | 3.98
| 6 | 6.02
| 8 | 8.19