## Cover Page
Final Risk Evaluation for Trichloroethylene Supplemental Information File: Risk Calculator for Occupational Exposures November 2020

## Table of Contents
Table of Contents
Worksheet | Description
Dashboard | This tab calculates and displays inhalation MOE values by occupational exposure scenario, type of worker, and type of respiratory protection (based on user selection)
RR | This tab displays the risk reduction/management options for inhalation and dermal routes (based on user selection in "Dashboard" tab)
RR <PEL | Same tab as the RR tab above except the inhalation data has been limited to samples beneath the PEL for TCE.
Health Data | This tab displays the established dermal and inhalation risks for human toxicity endpoints and the associated MOE.
Dermal Exposure | This tab contains the dermal exposure estimates for the selected occupational exposure scenario (dose)
Inhalation Exposure | This tab contains the inhalation exposure estimates for all occupational exposure scenarios (dose)
Inhalation <PEL | The same tab as Inhalation Exposure above except the inhalation data has been limited to samples beneath the PEL for TCE.

## ReadMe
Trichloroethylene Risk Calculator User Guide
Introduction:
The TCE Risk Calculator was generated to provide reviewers with snapshots of TCE risk based on various parameters. Below is an overview of the tabs, their functions, and how they each relate to the “Dashboard” and “RR” tabs.
Dashboard:
This is the main overview tab that showcases the risk associated with a selected occupational exposure scenario. The user can select from the following selectors:
Occupational Exposure Scenario (OES): choose the work activity, such as Manufacturing or Cold Cleaning
Data Type: choose Monitoring Data or Modeled Data
HEC Level: choose 50th or 99th percentile estimates of the human equivalent concentration (HEC)
Respirator Protection Factor: choose the level of respiratory protection (the calculator automatically shows no respiratory protection alongside this selection).
Glove Protection Factor: choose the level of dermal hand protection (the calculator automatically shows no glove and occluded scenarios alongside this selection).
Worker Type: choose the worker type.
HED Level: choose 50th or 99th percentile estimates of the human equivalent dose (HED)
The calculator will automatically display the associated data, showing acute; chronic, non-cancer; and chronic, cancer exposures for inhalation and dermal scenarios. If data does not exist for a certain selection, it will show up as blank. In situations where no results are shown, try adjusting the data type from modeled to monitoring data (or vice versa) as not all scenarios have both types available.
The calculator takes the exposure outputs and compares this data to the HEC and MOE (Margin of Exposure) of studied toxic endpoints compiled in the “Health Data” tab. Any exposure below the study’s listed MOE is flagged red and represents risk.
Cancer risks are provided on a gradient to show risk of 1 in 10,000 up to 1 in 1,000,000.
RR:
The RR tab is very similar to the Dashboard tab but focuses on showing the risk across all levels of PPE. Inhalation exposure risk is shown without a respirator, and with respirators of increasing protection factors of 10 to 10,000. The same is done for dermal exposure risk, providing occluded, no gloves, and gloved scenarios side by side. The parameters are tied to the selections made in the Dashboard tab, except for the worker type.
Worker Type: choose the worker type - choose ONU or Worker
The “RR” tab has a similar layout to the “Dashboard” tab but is tweaked to allow for the information discussed above to be clearly shown. The "RR <PEL" tab is the same as the "RR" tab except the data has been limited to datapoints beneath the PEL.
RR <PEL:
This tab is the exact same as the "RR" tab except the datapoints used are only those that were less than the OSHA PEL of 100 ppm (537 mg/m3).
Health Data:
This tab holds the lookup values for the health endpoints across acute; chronic, non-cancer; and chronic, cancer exposures. Both “Dashboard” and “RR” tabs lookup data from this table for the various corresponding health endpoints displayed on the respective tabs.
Dermal Crosswalk:
This tab is a helper tab to the Dermal Exposure tab. This tab provides information on the bin, TCE concentration, occlusion consideration, and fraction absorbed for each occupational exposure scenario
Dermal Exposure:
This tab calculates the dermal exposures for the “Dashboard” and “RR” tabs based on the criteria selected in the respective tabs while looking up occupational exposure scenario specific data from the dermal crosswalk tab.
Inhalation Exposure:
This is a data table that was generated from all the inhalation data compiled from the various monitoring sources as well as inhalation exposure models. The monitoring data is compiled in a separate spreadsheet titled TCE ADC_LADC Exposure Calcs_7.31.19.xlsx where the acute; chronic, non-cancer; and chronic, cancer calculations are all performed. This data is then hard entered into the “Inhalation Exposure” tab for reference by the calculator. The "Inhalation <PEL" is similar, except this data was limited to data points beneath the PEL.
Inhalation < PEL:
This tab is the exact same as the "Inhalation Exposure" tab except the datapoints used are only those that were less than the OSHA PEL of 100 ppm (537 mg/m3).
List Values:
This tab calculates the dermal exposures for the “Dashboard” and “RR” tabs based on the criteria selected in the respective tabs while looking up occupational exposure scenario specific data from the dermal crosswalk tab.
Exposure Factors:
This is a data table that was generated from all the inhalation data compiled from the various monitoring sources as well as inhalation exposure models. The monitoring data is compiled in a separate spreadsheet titled TCE ADC_LADC Exposure Calcs_7.31.19.xlsx where the acute; chronic, non-cancer; and chronic, cancer calculations are all performed. This data is then hard entered into the “Inhalation Exposure” tab for reference by the calculator.
User Selection Boxes
Associated TCE Exposures
Acute, Non-Cancer risk to various health endpoints.
User Selection Box
Gradations of PPE protection factors displayed across health endpoints.

## Dashboard
| Occupational Exposure Scenario (OES) | Inhalation Exposure |  |  |  | Personal Protective Equipment (PPE) |  |  | Dermal
| Occupational Exposure Scenario (select) | Data Type (select) | HEC Level (select) |  |  | Respirator Protection Factor (Select) | Glove Protection Factor (Select) |  | Worker Type (select) | HED Level (select)
| Spot Cleaning, Wipe Cleaning and Carpet Cleaning | Modeled Data | 99% |  |  | 1000 | 10 |  | Average Adult Worker | 99%
| 8-hr and 12-hr TWA Exposures | [7 empty] | Dermal
| Exposure Outputs | [7 empty] | Exposure Outputs
| Category | Exposure Level | Full-Shift (Eight-Hour) TWA Exposure | Acute Exposures | Acute Exposure: Occupational | Chronic, Non-Cancer Exposures | Chronic, Non-Cancer Exposure: Occupational | Chronic, Cancer Exposures | Category | Exposure Level | Acute Potential Dose Rate | Acute Retained Dose | Chronic Retained Dose, Non-Cancer | Chronic Retained Dose, Cancer
|  |  | CTCE, 8 or 12-hr TWA (ppm) | ACTCE, 24-hr TWA (ppm) | ACTCE, 8 or 12-hr TWA (ppm) | ADCTCE, 24-hr TWA (ppm) | ADCTCE, 8 or 12-hr TWA (ppm) | LADCTCE, 24-hr TWA (ppm) |  |  | APDRexp (mg/day) | ARDTCE (mg/kg-day) | CRDTCE (mg/kg-day) | CRDTCE (mg/kg-day)
| Worker | High End | 2.7502 | 0.91672 | 2.7502 | 0.6495 | 1.9485 | 0.26301 | Worker, No Gloves | High End | 289.4395 | 3.618 | 2.9043 | 1.4894
| ONU |  | 1.7437 | 0.58124 | 1.7437 | 0.41077 | 1.2323 | 0.16303 |  | Central Tendency | 96.4798 | 1.206 | 0.85246 | 0.3388
| Worker | Central Tendency | 0.96208 | 0.32069 | 0.96208 | 0.22627 | 0.67881 | 0.084182 | Worker with Gloves; PF = 10 | High End | 28.9439 | 0.3618 | 0.29043 | 0.14894
| ONU |  | 0.47937 | 0.15979 | 0.47937 | 0.11281 | 0.33842 | 0.042341 |  | Central Tendency | 9.648 | 0.1206 | 0.085246 | 0.03388
| Risk Estimation for Acute, Non-Cancer Inhalation Exposures | [7 empty] | Risk Estimation for Acute, Non-Cancer Dermal Exposures
| Health Effect, Endpoint and Study | HEC (ppm) | Exposure Level | Benchmark MOE (= Total UF) | Acute Exposure Estimates |  | Respirator Scenario: APF of 1000 |  | Health Effect, Endpoint and Study | Acute HED (mg/kg) | Exposure Level | Benchmark MOE (= Total UF) | Acute Exposure Estimates | Gloved Scenarios
[5 empty] | Worker MOE | ONU MOE | Worker MOE | ONU MOE |  |  |  |  | Worker MOE, No Gloves | Worker MOE with Gloves: 10
Tox1 | Developmental Toxicity Congenital heart malformations Johnson et al., 2003 | 0.0037 | High End | 10 | 0.0040361 | 0.0063657 | 4.0361 | 6.3657 | Developmental Toxicity Congenital heart malformations Johnson et al., 2003 | 0.0052 | High End | 10 | 0.0014373 | 0.014373
|  |  | Central Tendancy | 10 | 0.011538 | 0.023155 | 11.5375 | 23.1552 |  |  | Central Tendancy | 10 | 0.0043118 | 0.043118
Tox2 | Developmental Toxicity Developmental neurotoxicity Fredriksson et al., 1993 | 3 | High End | 100 | 3.2725 | 5.1614 | 3272.5266 | 5161.3583 | Developmental Toxicity Developmental neurotoxicity Fredriksson et al., 1993 | 4.1 | High End | 100 | 1.1332 | 11.3322
|  |  | Central Tendancy | 100 | 9.3547 | 18.7745 | 9354.7409 | 18774.4881 |  |  | Central Tendancy | 100 | 3.3997 | 33.9967
Tox3 | Developmental Toxicity Pre- and postnatal mortality Narotsky et al., 1995 | 23 | High End | 10 | 25.0894 | 39.5704 | 25089.3709 | 39570.4138 | Developmental Toxicity Pre- and postnatal mortality Narotsky et al., 1995 | 28 | High End | 10 | 7.7391 | 77.391
|  |  | Central Tendancy | 10 | 71.7197 | 143.9377 | 71719.6802 | 143937.7418 |  |  | Central Tendancy | 10 | 23.2173 | 232.1729
Tox4 | Immunotoxicity Response to infection Selgrade et al., 2010 | 0.973 | High End | 10 | 1.0614 | 1.674 | 1061.3895 | 1674.0005 | Immunotoxicity Response to infection Selgrade et al., 2010 | 1.34 | High End | 10 | 0.37037 | 3.7037
|  |  | Central Tendancy | 10 | 3.0341 | 6.0892 | 3034.0543 | 6089.1923 |  |  | Central Tendancy | 10 | 1.1111 | 11.1111
Tox5 | Immunotoxicity (Occupational) Response to infection Selgrade et al., 2010 | 2.34 | High End | 10 | 0.85086 | 1.342 | 850.8569 | 1341.9532 | Immunotoxicity (Occupational) Response to infection Selgrade et al., 2010 | 1.34 | High End | 10 | 0.37037 | 3.7037
|  |  | Central Tendancy | 10 | 2.4322 | 4.8814 | 2432.2326 | 4881.3669 |  |  | Central Tendancy | 10 | 1.1111 | 11.1111
| Risk Estimation for Chronic, Non-Cancer Inhalation Exposures | [7 empty] | Risk Estimation for Chronic, Non-Cancer Dermal Exposures
| Health Effect, Endpoint and Study | HEC (ppm) | Exposure Level | Benchmark MOE (= Total UF) | Chronic Exposure Estimates |  | Respirator Scenario: APF of 1000 |  | Health Effect, Endpoint and Study | HED (mg/kg) | Exposure Level | Benchmark MOE (= Total UF) | Chronic Exposure Estimates | Gloved Scenarios
[5 empty] | Worker MOE | ONU MOE | Worker MOE | ONU MOE |  |  |  |  | Worker MOE, No Gloves | Worker MOE with Gloves: 10
Tox6 | Liver Increased liver weight, cytotoxicity, and hypertrophy Kjellstrand et al. 1983 | 9.1 | High End | 10 | 14.0108 | 22.1533 | 14010.8381 | 22153.2881 | Liver Increased liver weight, cytotoxicity, and hypertrophy Kjellstrand et al. 1983 | 7.9 | High End | 10 | 2.7201 | 27.201
|  |  | Central Tendancy | 10 | 40.2171 | 80.6698 | 40217.148 | 80669.7766 |  |  | Central Tendancy | 10 | 9.2673 | 92.6731
Tox7 | Kidney Kidney pathology Maltoni, 1986 (Oral) | 0.025 | High End | 10 | 0.038491 | 0.060861 | 38.4913 | 60.8607 | Kidney Kidney pathology Maltoni, 1986 (Oral) | 0.015 | High End | 10 | 0.0051647 | 0.051647
|  |  | Central Tendancy | 10 | 0.11049 | 0.22162 | 110.4867 | 221.6203 |  |  | Central Tendancy | 10 | 0.017596 | 0.17596
Tox8 | Neurotoxicity CNS depression Arito et al., 1994 | 4.8 | High End | 300 | 7.3903 | 11.6853 | 7390.3322 | 11685.2509 | Neurotoxicity CNS depression Arito et al., 1994 | 6.5 | High End | 300 | 2.2381 | 22.3806
|  |  | Central Tendancy | 300 | 21.2134 | 42.5511 | 21213.4407 | 42551.0909 |  |  | Central Tendancy | 300 | 7.625 | 76.25
Tox9 | Neurotoxicity Trigeminal nerve effects Ruijten et al., 1991 | 5.3 | High End | 10 | 8.1602 | 12.9025 | 8160.1584 | 12902.4645 | Neurotoxicity Trigeminal nerve effects Ruijten et al., 1991 | 7.3 | High End | 10 | 2.5135 | 25.1351
|  |  | Central Tendancy | 10 | 23.4232 | 46.9835 | 23423.1741 | 46983.4962 |  |  | Central Tendancy | 10 | 8.5635 | 85.6346
Tox10 | Reproductive Toxicity Male reproductive toxicity Chia et al. 1996 | 0.5 | High End | 30 | 0.76983 | 1.2172 | 769.8263 | 1217.2136 | Reproductive Toxicity Male reproductive toxicity Chia et al. 1996 | 0.73 | High End | 30 | 0.25135 | 2.5135
|  |  | Central Tendancy | 30 | 2.2097 | 4.4324 | 2209.7334 | 4432.4053 |  |  | Central Tendancy | 30 | 0.85635 | 8.5635
Tox11 | Reproductive Toxicity Female reproductive toxicity Narotsky et al., 1995 | 37 | High End | 100 | 56.9671 | 90.0738 | 56967.1438 | 90073.809 | Reproductive Toxicity Female reproductive toxicity Narotsky et al., 1995 | 44 | High End | 100 | 15.1499 | 151.4991
|  |  | Central Tendancy | 100 | 163.5203 | 327.998 | 163520.2721 | 327997.9926 |  |  | Central Tendancy | 100 | 51.6154 | 516.154
Tox12 | Developmental Toxicity Congenital defects Johnson et al., 2003 | 0.0037 | High End | 10 | 0.0056967 | 0.0090074 | 5.6967 | 9.0074 | Developmental Toxicity Congenital defects Johnson et al., 2003 | 0.0052 | High End | 10 | 0.0017904 | 0.017904
|  |  | Central Tendancy | 10 | 0.016352 | 0.0328 | 16.352 | 32.7998 |  |  | Central Tendancy | 10 | 0.0061 | 0.061
Tox13 | Developmental Toxicity Developmental neurotoxicity Fredriksson et al., 1993 | 3 | High End | 300 | 4.619 | 7.3033 | 4618.9576 | 7303.2818 | Developmental Toxicity Developmental neurotoxicity Fredriksson et al., 1993 | 4.1 | High End | 300 | 1.4117 | 14.117
|  |  | Central Tendancy | 300 | 13.2584 | 26.5944 | 13258.4004 | 26594.4318 |  |  | Central Tendancy | 300 | 4.8096 | 48.0962
Tox14 | Developmental Toxicity Pre- and postnatal mortality Narotsky et al., 1995 | 23 | High End | 10 | 35.412 | 55.9918 | 35412.0083 | 55991.8272 | Developmental Toxicity Pre- and postnatal mortality Narotsky et al., 1995 | 28 | High End | 10 | 9.6409 | 96.4085
|  |  | Central Tendancy | 10 | 101.6477 | 203.8906 | 101647.7367 | 203890.6441 |  |  | Central Tendancy | 10 | 32.8462 | 328.4617
Tox15 | Immunotoxicity Immunosuppression Sanders et al., 1982 | 1.7 | High End | 100 | 2.6174 | 4.1385 | 2617.4093 | 4138.5264 | Immunotoxicity Immunosuppression Sanders et al., 1982 | 2.5 | High End | 100 | 0.86079 | 8.6079
|  |  | Central Tendancy | 100 | 7.5131 | 15.0702 | 7513.0936 | 15070.178 |  |  | Central Tendancy | 100 | 2.9327 | 29.3269
Tox16 | Immunotoxicity Autoimmunity Keil et al., 2009 | 0.033 | High End | 30 | 0.050809 | 0.080336 | 50.8085 | 80.3361 | Immunotoxicity Autoimmunity Keil et al., 2009 | 0.048 | High End | 30 | 0.016527 | 0.16527
|  |  | Central Tendancy | 30 | 0.14584 | 0.29254 | 145.8424 | 292.5388 |  |  | Central Tendancy | 30 | 0.056308 | 0.56308
Tox17. | Immunotoxicity (Occupational) Autoimmunity Keil et al., 2009 | 0.083 | High End | 30 | 0.042597 | 0.067352 | 42.5971 | 67.3525 | Immunotoxicity (Occupational) Autoimmunity Keil et al., 2009 | 0.048 | High End | 30 | 0.016527 | 0.16527
|  |  | Central Tendancy | 30 | 0.12227 | 0.24526 | 122.2719 | 245.2598 |  |  | Central Tendancy | 30 | 0.056308 | 0.56308
| Cancer Risks |  |  |  | Chronic Cancer Exposure Estimates |  | Respirator Scenario: APF of 1000 |  | Cancer Risks |  |  |  | Chronic Cancer Exposure Estimates | Gloved Scenarios
| Risk Estimate | IUR (ppm-1) | Exposure Level | Benchmark | Worker | ONU | Worker | ONU | Risk Estimate | OSP (mg/kg-1) | Exposure Level | Benchmark | No Gloves | Gloves: 10
Tox18 | Cancer Liver, Kidney, NHL Charbotel et al., 2006 (adjusted) | 0.022 | High End | 10-4 | 0.0057862 | 0.0035866 | 5.7862e-06 | 3.5866e-06 | Cancer Liver, Kidney, NHL Charbotel et al., 2006 (adjusted) | 0.0464 | High End | 10-4 | 0.069108 | 0.0069108
|  |  | Central Tendency | 10-4 | 0.001852 | 0.00093149 | 1.852e-06 | 9.3149e-07 |  |  | Central Tendency | 10-4 | 0.01572 | 0.001572
| Inhalation Cancer Risk Estimates | Cancer Risk | Cancer Risk with APF of 1000 | [5 empty] | Dermal Cancer Risk Estimates | High End | Central Tendency
| ONU: 50th Percentile | 0.00093149 | 9.3149e-07 | [5 empty] | No Gloves | 0.069108 | 0.01572
| ONU: 95th Percentile | 0.0035866 | 3.5866e-06 | [5 empty] | Gloves: 10 | 0.0069108 | 0.001572
| Worker: 50th Percentile | 0.001852 | 1.852e-06
| Worker: 95th Percentile | 0.0057862 | 5.7862e-06

## RR
[6 empty] | OES | Inhalation Exposure | [8 empty] | Dermal
[6 empty] | Occupational Exposure Scenario (OES) | Data Type | HEC Level | Exposure Type (select) | [6 empty] | Worker Type | HED Level
[6 empty] | Spot Cleaning, Wipe Cleaning and Carpet Cleaning | Modeled Data | 99% | Worker | [6 empty] | Average Adult Worker | 99%
[6 empty] | 8-hr and 12-hr TWA Exposures | [9 empty] | Dermal
[6 empty] | Exposure Outputs | [9 empty] | Exposure Outputs
[6 empty] | Category | Exposure Level | Full-Shift (Eight-Hour) TWA Exposure | Acute Exposures | Acute Exposure: Occupational | Chronic, Non-Cancer Exposures | Chronic, Non-Cancer Exposure: Occupational | Chronic, Cancer Exposures |  |  | Category | Exposure Level | Acute Potential Dose Rate | Acute Retained Dose | Chronic Retained Dose, Non-Cancer | Chronic Retained Dose, Cancer
[8 empty] | CTCE, 8 or 12-hr TWA (ppm) | ACTCE, 24-hr TWA (ppm) | ACTCE, 8 or 12-hr TWA (ppm) | ADCTCE, 24-hr TWA (ppm) | ADCTCE, 8 or 12-hr TWA (ppm) | LADCTCE, 24-hr TWA (ppm) |  |  |  |  | APDRexp (mg/day) | ARDTCE (mg/kg-day) | CRDTCE (mg/kg-day) | CRDTCE (mg/kg-day)
[6 empty] | Worker | High End | 2.7502 | 0.91672 | 2.7502 | 0.6495 | 1.9485 | 0.26301 |  |  | Worker, No Gloves | High End | 289.4395 | 3.618 | 2.9043 | 1.4894
[6 empty] | ONU |  | 1.7437 | 0.58124 | 1.7437 | 0.41077 | 1.2323 | 0.16303 |  |  |  | Central Tendency | 96.4798 | 1.206 | 0.85246 | 0.3388
[6 empty] | Worker | Central Tendency | 0.96208 | 0.32069 | 0.96208 | 0.22627 | 0.67881 | 0.084182 |  |  | Worker with Gloves; PF = 5 | High End | 57.8879 | 0.7236 | 0.58086 | 0.29788
[6 empty] | ONU |  | 0.47937 | 0.15979 | 0.47937 | 0.11281 | 0.33842 | 0.042341 |  |  |  | Central Tendency | 19.296 | 0.2412 | 0.17049 | 0.06776
[16 empty] | Worker with Gloves; PF = 10 | High End | 28.9439 | 0.3618 | 0.29043 | 0.14894
[17 empty] | Central Tendency | 9.648 | 0.1206 | 0.085246 | 0.03388
[16 empty] | Worker with Gloves; PF = 20 | High End | 14.472 | 0.1809 | 0.14522 | 0.074469
[17 empty] | Central Tendency | 4.824 | 0.0603 | 0.042623 | 0.01694
[6 empty] | Risk Estimation for Inhalation Exposures | [9 empty] | Risk Estimation for Dermal Exposures
|  | Risk Type | Toxicity Endpoint |  | Study | HEC (ppm) | Exposure Level | Benchmark MOE (= Total UF) | Exposure Estimates: Worker MOE | [5 empty] | ONU MOE | HED (mg/kg) | Exposure Level | Benchmark MOE (= Total UF) | Exposure Estimates: Worker MOE |  |  |  | ONU MOE
[9 empty] | No Respirator | APF = 10 | APF = 25 | APF = 50 | APF = 1,000 | APF = 10,000 | No Respirator |  |  |  | No Gloves | PF = 5 | PF = 10 | PF = 20
| Tox1 | Acute, Non-Cancer | Developmental Toxicity | Congenital heart malformations | Johnson et al., 2003 | 0.0037 | High End | 10 | 0.0040361 | 0.040361 | 0.1009 | 0.20181 | 4.0361 | 40.3612 | 0.0063657 | 0.0052 | High End | 10 | 0.0014373 | 0.0071863 | 0.014373 | 0.028745
[7 empty] | Central Tendancy | 10 | 0.011538 | 0.11538 | 0.28844 | 0.57688 | 11.5375 | 115.3751 | 0.023155 |  | Central Tendency | 10 | 0.0043118 | 0.021559 | 0.043118 | 0.086236
| Tox2 |  |  | Developmental neurotoxicity | Fredriksson et al., 1993 | 3 | High End | 100 | 3.2725 | 32.7253 | 81.8132 | 163.6263 | 3272.5266 | 32725.2664 | 5.1614 | 4.1 | High End | 100 | 1.1332 | 5.6661 | 11.3322 | 22.6645
[7 empty] | Central Tendancy | 100 | 9.3547 | 93.5474 | 233.8685 | 467.737 | 9354.7409 | 93547.409 | 18.7745 |  | Central Tendency | 100 | 3.3997 | 16.9984 | 33.9967 | 67.9935
| Tox3 |  |  | Pre- and postnatal mortality | Narotsky et al., 1995 | 23 | High End | 10 | 25.0894 | 250.8937 | 627.2343 | 1254.4685 | 25089.3709 | 250893.7088 | 39.5704 | 28 | High End | 10 | 7.7391 | 38.6955 | 77.391 | 154.7819
[7 empty] | Central Tendancy | 10 | 71.7197 | 717.1968 | 1792.992 | 3585.984 | 71719.6802 | 717196.8022 | 143.9377 |  | Central Tendency | 10 | 23.2173 | 116.0865 | 232.1729 | 464.3458
| Tox4 |  | Immunotoxicity | Response to infection | Selgrade et al., 2010 | 0.973 | High End | 10 | 1.0614 | 10.6139 | 26.5347 | 53.0695 | 1061.3895 | 10613.8947 | 1.674 | 1.34 | High End | 10 | 0.37037 | 1.8519 | 3.7037 | 7.4074
[7 empty] | Central Tendancy | 10 | 3.0341 | 30.3405 | 75.8514 | 151.7027 | 3034.0543 | 30340.543 | 6.0892 |  | Central Tendency | 10 | 1.1111 | 5.5556 | 11.1111 | 22.2223
| Tox5 |  |  | Response to infection (occupational) | Selgrade et al., 2010 | 2.34 | High End | 10 | 0.85086 | 8.5086 | 21.2714 | 42.5428 | 850.8569 | 8508.5693 | 1.342 | 1.34 | High End | 10 | 0.37037 | 1.8519 | 3.7037 | 7.4074
[7 empty] | Central Tendancy | 10 | 2.4322 | 24.3223 | 60.8058 | 121.6116 | 2432.2326 | 24322.3263 | 4.8814 |  | Central Tendancy | 10 | 1.1111 | 5.5556 | 11.1111 | 22.2223
| Tox6 | Chronic, Non-Cancer | Liver | Increased liver weight, cytotoxicity, and hypertrophy | Kjellstrand et al. 1983 | 9.1 | High End | 10 | 14.0108 | 140.1084 | 350.271 | 700.5419 | 14010.8381 | 140108.3806 | 22.1533 | 7.9 | High End | 10 | 2.7201 | 13.6005 | 27.201 | 54.402
[7 empty] | Central Tendancy | 10 | 40.2171 | 402.1715 | 1005.4287 | 2010.8574 | 40217.148 | 402171.4799 | 80.6698 |  | Central Tendency | 10 | 9.2673 | 46.3366 | 92.6731 | 185.3462
| Tox7 |  | Kidney | Kidney pathology | Maltoni, 1986 (Oral) | 0.025 | High End | 10 | 0.038491 | 0.38491 | 0.96228 | 1.9246 | 38.4913 | 384.9131 | 0.060861 | 0.015 | High End | 10 | 0.0051647 | 0.025824 | 0.051647 | 0.10329
[7 empty] | Central Tendancy | 10 | 0.11049 | 1.1049 | 2.7622 | 5.5243 | 110.4867 | 1104.8667 | 0.22162 |  | Central Tendency | 10 | 0.017596 | 0.087981 | 0.17596 | 0.35192
| Tox8 |  | Neurotoxicity | CNS depression | Arito et al., 1994 | 4.8 | High End | 300 | 7.3903 | 73.9033 | 184.7583 | 369.5166 | 7390.3322 | 73903.3216 | 11.6853 | 6.5 | High End | 300 | 2.2381 | 11.1903 | 22.3806 | 44.7611
[7 empty] | Central Tendancy | 300 | 21.2134 | 212.1344 | 530.336 | 1060.672 | 21213.4407 | 212134.407 | 42.5511 |  | Central Tendency | 300 | 7.625 | 38.125 | 76.25 | 152.5001
| Tox9 |  |  | Trigeminal nerve effects | Ruijten et al., 1991 | 5.3 | High End | 10 | 8.1602 | 81.6016 | 204.004 | 408.0079 | 8160.1584 | 81601.5843 | 12.9025 | 7.3 | High End | 10 | 2.5135 | 12.5675 | 25.1351 | 50.2702
[7 empty] | Central Tendancy | 10 | 23.4232 | 234.2317 | 585.5794 | 1171.1587 | 23423.1741 | 234231.741 | 46.9835 |  | Central Tendency | 10 | 8.5635 | 42.8173 | 85.6346 | 171.2693
| Tox10 |  | Reproductive Toxicity | Male reproductive toxicity | Chia et al. 1996 | 0.5 | High End | 30 | 0.76983 | 7.6983 | 19.2457 | 38.4913 | 769.8263 | 7698.2627 | 1.2172 | 0.73 | High End | 30 | 0.25135 | 1.2568 | 2.5135 | 5.027
[7 empty] | Central Tendancy | 30 | 2.2097 | 22.0973 | 55.2433 | 110.4867 | 2209.7334 | 22097.3341 | 4.4324 |  | Central Tendency | 30 | 0.85635 | 4.2817 | 8.5635 | 17.1269
| Tox11 |  |  | Female reproductive toxicity | Narotsky et al., 1995 | 37 | High End | 100 | 56.9671 | 569.6714 | 1424.1786 | 2848.3572 | 56967.1438 | 569671.4376 | 90.0738 | 44 | High End | 100 | 15.1499 | 75.7496 | 151.4991 | 302.9983
[7 empty] | Central Tendancy | 100 | 163.5203 | 1635.2027 | 4088.0068 | 8176.0136 | 163520.2721 | 1635202.7205 | 327.998 |  | Central Tendency | 100 | 51.6154 | 258.077 | 516.154 | 1032.3081
| Tox12 |  | Developmental Toxicity | Congenital defects | Johnson et al., 2003 | 0.0037 | High End | 10 | 0.0056967 | 0.056967 | 0.14242 | 0.28484 | 5.6967 | 56.9671 | 0.0090074 | 0.0052 | High End | 10 | 0.0017904 | 0.0089522 | 0.017904 | 0.035809
[7 empty] | Central Tendancy | 10 | 0.016352 | 0.16352 | 0.4088 | 0.8176 | 16.352 | 163.5203 | 0.0328 |  | Central Tendency | 10 | 0.0061 | 0.0305 | 0.061 | 0.122
| Tox13 |  |  | Developmental neurotoxicity | Fredriksson et al., 1993 | 3 | High End | 300 | 4.619 | 46.1896 | 115.4739 | 230.9479 | 4618.9576 | 46189.576 | 7.3033 | 4.1 | High End | 300 | 1.4117 | 7.0585 | 14.117 | 28.2339
[7 empty] | Central Tendancy | 300 | 13.2584 | 132.584 | 331.46 | 662.92 | 13258.4004 | 132584.0044 | 26.5944 |  | Central Tendency | 300 | 4.8096 | 24.0481 | 48.0962 | 96.1923
| Tox14 |  |  | Pre- and postnatal mortality | Narotsky et al., 1995 | 23 | High End | 10 | 35.412 | 354.1201 | 885.3002 | 1770.6004 | 35412.0083 | 354120.0828 | 55.9918 | 28 | High End | 10 | 9.6409 | 48.2043 | 96.4085 | 192.8171
[7 empty] | Central Tendancy | 10 | 101.6477 | 1016.4774 | 2541.1934 | 5082.3868 | 101647.7367 | 1016477.3668 | 203.8906 |  | Central Tendency | 10 | 32.8462 | 164.2308 | 328.4617 | 656.9233
| Tox15 |  | Immunotoxicity | Immunosuppression | Sanders et al., 1982 | 1.7 | High End | 100 | 2.6174 | 26.1741 | 65.4352 | 130.8705 | 2617.4093 | 26174.0931 | 4.1385 | 2.5 | High End | 100 | 0.86079 | 4.304 | 8.6079 | 17.2158
[7 empty] | Central Tendancy | 100 | 7.5131 | 75.1309 | 187.8273 | 375.6547 | 7513.0936 | 75130.9358 | 15.0702 |  | Central Tendency | 100 | 2.9327 | 14.6635 | 29.3269 | 58.6539
| Tox16 |  |  | Autoimmunity | Keil et al., 2009 | 0.033 | High End | 30 | 0.050809 | 0.50809 | 1.2702 | 2.5404 | 50.8085 | 508.0853 | 0.080336 | 0.048 | High End | 30 | 0.016527 | 0.082636 | 0.16527 | 0.33054
[7 empty] | Central Tendancy | 30 | 0.14584 | 1.4584 | 3.6461 | 7.2921 | 145.8424 | 1458.424 | 0.29254 |  | Central Tendency | 30 | 0.056308 | 0.28154 | 0.56308 | 1.1262
| Tox17 |  |  | Autoimmunity (Occupational) | Keil et al., 2009 | 0.083 | High End | 30 | 0.042597 | 0.42597 | 1.0649 | 2.1299 | 42.5971 | 425.9705 | 0.067352 | 0.048 | High End | 30 | 0.016527 | 0.082636 | 0.16527 | 0.33054
[7 empty] | Central Tendancy | 30 | 0.12227 | 1.2227 | 3.0568 | 6.1136 | 122.2719 | 1222.7192 | 0.24526 |  | Central Tendency | 30 | 0.056308 | 0.28154 | 0.56308 | 1.1262
| Tox18 | Chronic, Cancer | Cancer | Kidney, liver, NHL | Charbotel et al., 2006 (adjusted) | 0.022 | High End | 10-4 | 0.0057862 | 0.00057862 | 0.00023145 | 0.00011572 | 5.7862e-06 | 5.7862e-07 | 0.0035866 | 0.0464 | High End | 10-4 | 0.069108 | 0.013822 | 0.0069108 | 0.0034554
[7 empty] | Central Tendency | 10-4 | 0.001852 | 0.0001852 | 7.408e-05 | 3.704e-05 | 1.852e-06 | 1.852e-07 | 0.00093149 |  | Central Tendency | 10-4 | 0.01572 | 0.003144 | 0.001572 | 0.00078601
[6 empty] | Inhalation Cancer Risk Estimates | High End | Central Tendency | [7 empty] | Dermal Cancer Risk Estimates | High End | Central Tendency
[6 empty] | No Respirator | 0.0057862 | 0.001852 | [7 empty] | No Gloves (PF = 1) | 0.069108 | 0.01572
[6 empty] | APF = 10 | 0.00057862 | 0.0001852 | [7 empty] | Protective Gloves (PF = 5) | 0.013822 | 0.003144
[6 empty] | APF = 25 | 0.00023145 | 7.408e-05 | [7 empty] | Protective Gloves (Commercial uses, PF = 10) | 0.0069108 | 0.001572
= | [5 empty] | APF = 50 | 0.00011572 | 3.704e-05 | [7 empty] | Protective Gloves (Industrial uses, PF = 20) | 0.0034554 | 0.00078601
[6 empty] | APF = 1,000 | 5.7862e-06 | 1.852e-06
[6 empty] | APF = 10,000 | 5.7862e-07 | 1.852e-07
Key
= Risk. MOEacute or chronic < MOEbenchmark
Cancer Risk > Benchmark Cancer Risk Level
= No Risk. MOEacute or chronic ≥ MOEbenchmark
Cancer Risk ≤ Benchmark Cancer Risk Level

## RR <PEL
Note: This table only uses monitoring data that is below the OSHA PEL and only shows values that vary from the RR tab.
[6 empty] | OES | Inhalation Exposure | [8 empty] | Dermal
[6 empty] | Occupational Exposure Scenario (OES) | Data Type | HEC Level | Exposure Type (select) | [6 empty] | Worker Type | HED Level
[6 empty] | Spot Cleaning, Wipe Cleaning and Carpet Cleaning | Modeled Data | 99% | Worker | [6 empty] | Average Adult Worker | 99%
[6 empty] | 8-hr and 12-hr TWA Exposures | [9 empty] | Dermal
[6 empty] | Exposure Outputs | [9 empty] | Exposure Outputs
[6 empty] | Category | Exposure Level | Full-Shift (Eight-Hour) TWA Exposure | Acute Exposures | Acute Exposure: Occupational | Chronic, Non-Cancer Exposures | Chronic, Non-Cancer Exposure: Occupational | Chronic, Cancer Exposures |  |  | Category | Exposure Level | Acute Potential Dose Rate | Acute Retained Dose | Chronic Retained Dose, Non-Cancer | Chronic Retained Dose, Cancer
[8 empty] | CTCE, 8 or 12-hr TWA (ppm) | ACTCE, 24-hr TWA (ppm) | ACTCE, 8 or 12-hr TWA (ppm) | ADCTCE, 24-hr TWA (ppm) | ADCTCE, 8 or 12-hr TWA (ppm) | LADCTCE, 24-hr TWA (ppm) |  |  |  |  | APDRexp (mg/day) | ARDTCE (mg/kg-day) | CRDTCE (mg/kg-day) | CRDTCE (mg/kg-day)
[6 empty] | Worker | High End | 2.7502 | 0.91672 | 2.7502 | 0.6495 | 1.9485 | 0.26301 |  |  | Worker, No Gloves | High End | 289.4395 | 3.618 | 2.9043 | 1.4894
[6 empty] | ONU |  | 1.7437 | 0.58124 | 1.7437 | 0.41077 | 1.2323 | 0.16303 |  |  |  | Central Tendency | 96.4798 | 1.206 | 0.85246 | 0.3388
[6 empty] | Worker | Central Tendency | 0.96208 | 0.32069 | 0.96208 | 0.22627 | 0.67881 | 0.084182 |  |  | Worker with Gloves; PF = 5 | High End | 57.8879 | 0.7236 | 0.58086 | 0.29788
[6 empty] | ONU |  | 0.47937 | 0.15979 | 0.47937 | 0.11281 | 0.33842 | 0.042341 |  |  |  | Central Tendency | 19.296 | 0.2412 | 0.17049 | 0.06776
[16 empty] | Worker with Gloves; PF = 10 | High End | 28.9439 | 0.3618 | 0.29043 | 0.14894
[17 empty] | Central Tendency | 9.648 | 0.1206 | 0.085246 | 0.03388
[16 empty] | Worker with Gloves; PF = 20 | High End | 14.472 | 0.1809 | 0.14522 | 0.074469
[17 empty] | Central Tendency | 4.824 | 0.0603 | 0.042623 | 0.01694
[6 empty] | Risk Estimation for Inhalation Exposures | [9 empty] | Risk Estimation for Dermal Exposures
|  | Risk Type | Toxicity Endpoint |  | Study | HEC (ppm) | Exposure Level | Benchmark MOE (= Total UF) | Exposure Estimates: Worker MOE | [5 empty] | ONU MOE | HED (mg/kg) | Exposure Level | Benchmark MOE (= Total UF) | Exposure Estimates: Worker MOE
[9 empty] | No Respirator | APF = 10 | APF = 25 | APF = 50 | APF = 1,000 | APF = 10,000 | No Respirator |  |  |  | No Gloves | PF = 5 | PF = 10 | PF = 20
| Tox1 | Acute, Non-Cancer | Developmental Toxicity | Congenital heart malformations | Johnson et al., 2003 | 0.0037 | High End | 10 | 0.0040361 | 0.040361 | 0.1009 | 0.20181 | 4.0361 | 40.3612 | 0.0063657 | 0.0052 | High End | 10 | 0.0014373 | 0.0071863 | 0.014373 | 0.028745
[7 empty] | Central Tendancy | 10 | 0.011538 | 0.11538 | 0.28844 | 0.57688 | 11.5375 | 115.3751 | 0.023155 |  | Central Tendency | 10 | 0.0043118 | 0.021559 | 0.043118 | 0.086236
| Tox2 |  |  | Developmental neurotoxicity | Fredriksson et al., 1993 | 3 | High End | 100 | 3.2725 | 32.7253 | 81.8132 | 163.6263 | 3272.5266 | 32725.2664 | 5.1614 | 4.1 | High End | 100 | 1.1332 | 5.6661 | 11.3322 | 22.6645
[7 empty] | Central Tendancy | 100 | 9.3547 | 93.5474 | 233.8685 | 467.737 | 9354.7409 | 93547.409 | 18.7745 |  | Central Tendency | 100 | 3.3997 | 16.9984 | 33.9967 | 67.9935
| Tox3 |  |  | Pre- and postnatal mortality | Narotsky et al., 1995 | 23 | High End | 10 | 25.0894 | 250.8937 | 627.2343 | 1254.4685 | 25089.3709 | 250893.7088 | 39.5704 | 28 | High End | 10 | 7.7391 | 38.6955 | 77.391 | 154.7819
[7 empty] | Central Tendancy | 10 | 71.7197 | 717.1968 | 1792.992 | 3585.984 | 71719.6802 | 717196.8022 | 143.9377 |  | Central Tendency | 10 | 23.2173 | 116.0865 | 232.1729 | 464.3458
| Tox4 |  | Immunotoxicity | Response to infection | Selgrade et al., 2010 | 0.973 | High End | 10 | 1.0614 | 10.6139 | 26.5347 | 53.0695 | 1061.3895 | 10613.8947 | 1.674 | 1.34 | High End | 10 | 0.37037 | 1.8519 | 3.7037 | 7.4074
[7 empty] | Central Tendancy | 10 | 3.0341 | 30.3405 | 75.8514 | 151.7027 | 3034.0543 | 30340.543 | 6.0892 |  | Central Tendency | 10 | 1.1111 | 5.5556 | 11.1111 | 22.2223
| Tox5 |  |  | Response to infection (occupational) | Selgrade et al., 2010 | 2.34 | High End | 10 | 0.85086 | 8.5086 | 21.2714 | 42.5428 | 850.8569 | 8508.5693 | 1.342 | 1.34 | High End | 10 | 0.37037 | 1.8519 | 3.7037 | 7.4074
[7 empty] | Central Tendancy | 10 | 2.4322 | 24.3223 | 60.8058 | 121.6116 | 2432.2326 | 24322.3263 | 4.8814 |  | Central Tendancy | 10 | 1.1111 | 5.5556 | 11.1111 | 22.2223
| Tox6 | Chronic, Non-Cancer | Liver | Increased liver weight, cytotoxicity, and hypertrophy | Kjellstrand et al. 1983 | 9.1 | High End | 10 | 14.0108 | 140.1084 | 350.271 | 700.5419 | 14010.8381 | 140108.3806 | 22.1533 | 7.9 | High End | 10 | 2.7201 | 13.6005 | 27.201 | 54.402
[7 empty] | Central Tendancy | 10 | 40.2171 | 402.1715 | 1005.4287 | 2010.8574 | 40217.148 | 402171.4799 | 80.6698 |  | Central Tendency | 10 | 9.2673 | 46.3366 | 92.6731 | 185.3462
| Tox7 |  | Kidney | Kidney pathology | Maltoni, 1986 (Oral) | 0.025 | High End | 10 | 0.038491 | 0.38491 | 0.96228 | 1.9246 | 38.4913 | 384.9131 | 0.060861 | 0.015 | High End | 10 | 0.0051647 | 0.025824 | 0.051647 | 0.10329
[7 empty] | Central Tendancy | 10 | 0.11049 | 1.1049 | 2.7622 | 5.5243 | 110.4867 | 1104.8667 | 0.22162 |  | Central Tendency | 10 | 0.017596 | 0.087981 | 0.17596 | 0.35192
| Tox8 |  | Neurotoxicity | CNS depression | Arito et al., 1994 | 4.8 | High End | 300 | 7.3903 | 73.9033 | 184.7583 | 369.5166 | 7390.3322 | 73903.3216 | 11.6853 | 6.5 | High End | 300 | 2.2381 | 11.1903 | 22.3806 | 44.7611
[7 empty] | Central Tendancy | 300 | 21.2134 | 212.1344 | 530.336 | 1060.672 | 21213.4407 | 212134.407 | 42.5511 |  | Central Tendency | 300 | 7.625 | 38.125 | 76.25 | 152.5001
| Tox9 |  |  | Trigeminal nerve effects | Ruijten et al., 1991 | 5.3 | High End | 10 | 8.1602 | 81.6016 | 204.004 | 408.0079 | 8160.1584 | 81601.5843 | 12.9025 | 7.3 | High End | 10 | 2.5135 | 12.5675 | 25.1351 | 50.2702
[7 empty] | Central Tendancy | 10 | 23.4232 | 234.2317 | 585.5794 | 1171.1587 | 23423.1741 | 234231.741 | 46.9835 |  | Central Tendency | 10 | 8.5635 | 42.8173 | 85.6346 | 171.2693
| Tox10 |  | Reproductive Toxicity | Male reproductive toxicity | Chia et al. 1996 | 0.5 | High End | 30 | 0.76983 | 7.6983 | 19.2457 | 38.4913 | 769.8263 | 7698.2627 | 1.2172 | 0.73 | High End | 30 | 0.25135 | 1.2568 | 2.5135 | 5.027
[7 empty] | Central Tendancy | 30 | 2.2097 | 22.0973 | 55.2433 | 110.4867 | 2209.7334 | 22097.3341 | 4.4324 |  | Central Tendency | 30 | 0.85635 | 4.2817 | 8.5635 | 17.1269
| Tox11 |  |  | Female reproductive toxicity | Narotsky et al., 1995 | 37 | High End | 100 | 56.9671 | 569.6714 | 1424.1786 | 2848.3572 | 56967.1438 | 569671.4376 | 90.0738 | 44 | High End | 100 | 15.1499 | 75.7496 | 151.4991 | 302.9983
[7 empty] | Central Tendancy | 100 | 163.5203 | 1635.2027 | 4088.0068 | 8176.0136 | 163520.2721 | 1635202.7205 | 327.998 |  | Central Tendency | 100 | 51.6154 | 258.077 | 516.154 | 1032.3081
| Tox12 |  | Developmental Toxicity | Congenital defects | Johnson et al., 2003 | 0.0037 | High End | 10 | 0.0056967 | 0.056967 | 0.14242 | 0.28484 | 5.6967 | 56.9671 | 0.0090074 | 0.0052 | High End | 10 | 0.0017904 | 0.0089522 | 0.017904 | 0.035809
[7 empty] | Central Tendancy | 10 | 0.016352 | 0.16352 | 0.4088 | 0.8176 | 16.352 | 163.5203 | 0.0328 |  | Central Tendency | 10 | 0.0061 | 0.0305 | 0.061 | 0.122
| Tox13 |  |  | Developmental neurotoxicity | Fredriksson et al., 1993 | 3 | High End | 300 | 4.619 | 46.1896 | 115.4739 | 230.9479 | 4618.9576 | 46189.576 | 7.3033 | 4.1 | High End | 300 | 1.4117 | 7.0585 | 14.117 | 28.2339
[7 empty] | Central Tendancy | 300 | 13.2584 | 132.584 | 331.46 | 662.92 | 13258.4004 | 132584.0044 | 26.5944 |  | Central Tendency | 300 | 4.8096 | 24.0481 | 48.0962 | 96.1923
| Tox14 |  |  | Pre- and postnatal mortality | Narotsky et al., 1995 | 23 | High End | 10 | 35.412 | 354.1201 | 885.3002 | 1770.6004 | 35412.0083 | 354120.0828 | 55.9918 | 28 | High End | 10 | 9.6409 | 48.2043 | 96.4085 | 192.8171
[7 empty] | Central Tendancy | 10 | 101.6477 | 1016.4774 | 2541.1934 | 5082.3868 | 101647.7367 | 1016477.3668 | 203.8906 |  | Central Tendency | 10 | 32.8462 | 164.2308 | 328.4617 | 656.9233
| Tox15 |  | Immunotoxicity | Immunosuppression | Sanders et al., 1982 | 1.7 | High End | 100 | 2.6174 | 26.1741 | 65.4352 | 130.8705 | 2617.4093 | 26174.0931 | 4.1385 | 2.5 | High End | 100 | 0.86079 | 4.304 | 8.6079 | 17.2158
[7 empty] | Central Tendancy | 100 | 7.5131 | 75.1309 | 187.8273 | 375.6547 | 7513.0936 | 75130.9358 | 15.0702 |  | Central Tendency | 100 | 2.9327 | 14.6635 | 29.3269 | 58.6539
| Tox16 |  |  | Autoimmunity | Keil et al., 2009 | 0.033 | High End | 30 | 0.050809 | 0.50809 | 1.2702 | 2.5404 | 50.8085 | 508.0853 | 0.080336 | 0.048 | High End | 30 | 0.016527 | 0.082636 | 0.16527 | 0.33054
[7 empty] | Central Tendancy | 30 | 0.14584 | 1.4584 | 3.6461 | 7.2921 | 145.8424 | 1458.424 | 0.29254 |  | Central Tendency | 30 | 0.056308 | 0.28154 | 0.56308 | 1.1262
| Tox17 |  |  | Autoimmunity (Occupational) | Keil et al., 2009 | 0.083 | High End | 30 | 0.042597 | 0.42597 | 1.0649 | 2.1299 | 42.5971 | 425.9705 | 0.067352 | 0.048 | High End | 30 | 0.016527 | 0.082636 | 0.16527 | 0.33054
[7 empty] | Central Tendancy | 30 | 0.12227 | 1.2227 | 3.0568 | 6.1136 | 122.2719 | 1222.7192 | 0.24526 |  | Central Tendency | 30 | 0.056308 | 0.28154 | 0.56308 | 1.1262
| Tox18 | Chronic, Cancer | Cancer | Kidney, liver, NHL | Charbotel et al., 2006 (adjusted) | 0.022 | High End | 10-4 | 0.0057862 | 0.00057862 | 0.00023145 | 0.00011572 | 5.7862e-06 | 5.7862e-07 | 0.0035866 | 0.0464 | High End | 10-4 | 0.069108 | 0.013822 | 0.0069108 | 0.0034554
[7 empty] | Central Tendency | 10-4 | 0.001852 | 0.0001852 | 7.408e-05 | 3.704e-05 | 1.852e-06 | 1.852e-07 | 0.00093149 |  | Central Tendency | 10-4 | 0.01572 | 0.003144 | 0.001572 | 0.00078601
[6 empty] | Inhalation Cancer Risk Estimates | High End | Central Tendency | [7 empty] | Dermal Cancer Risk Estimates | High End | Central Tendency
[6 empty] | No Respirator | 0.0057862 | 0.001852 | [7 empty] | No Gloves (PF = 1) | 0.069108 | 0.01572
[6 empty] | APF = 10 | 0.00057862 | 0.0001852 | [7 empty] | Protective Gloves (PF = 5) | 0.013822 | 0.003144
[6 empty] | APF = 25 | 0.00023145 | 7.408e-05 | [7 empty] | Protective Gloves (Commercial uses, PF = 10) | 0.0069108 | 0.001572
= | [5 empty] | APF = 50 | 0.00011572 | 3.704e-05 | [7 empty] | Protective Gloves (Industrial uses, PF = 20) | 0.0034554 | 0.00078601
[6 empty] | APF = 1,000 | 5.7862e-06 | 1.852e-06
[6 empty] | APF = 10,000 | 5.7862e-07 | 1.852e-07
Key
= Risk. MOEacute or chronic < MOEbenchmark
Cancer Risk > Benchmark Cancer Risk Level
= No Risk. MOEacute or chronic ≥ MOEbenchmark
Cancer Risk ≤ Benchmark Cancer Risk Level

## Health Data
Look-up Values and Risk Parameter Values
All values are adjusted to match 24hr exposure |  |  |  |  | Inhalation |  | Dermal |  |  | Inhalation | Dermal
|  |  |  | Acute and Chronic, Non-Cancer Parameters | [5 empty] | Cancer Parameters |  |  | Look-up Table Values
| Toxicity Endpoint |  | Study | Code | HEC50 (ppm) | HEC99 (ppm) | HED50 (mg/kg) | HED99 (mg/kg) | Benchmark MOE | IUR (ppm-1) | OSP (mg/kg-1) |  | HEC/HED Percentiles | Exposure Percentiles | Target Cancer Risk Level
| Developmental Toxicity | Congenital heart malformations | Johnson et al., 2003 | Tox1 | 0.012 | 0.0037 | 0.0058 | 0.0052 | 10 | -- | -- |  | HEC99 | High End | 1e-06
|  | Developmental Neurotoxicity | Fredriksson et al., 1993 | Tox2 | 8 | 3 | 4.2 | 4.1 | 100 | -- | -- |  | HEC50 | Central Tendancy | 1e-05
Acute, Non-Cancer |  | Pre- and Postnatal Mortality | Narotsky et al., 1995 | Tox3 | 57 | 23 | 29 | 28 | 10 | -- | -- |  | HED99 |  | 0.0001
| Immunotoxicity | Response to infection | Selgrade et al., 2010 | Tox4 | 2.84 | 0.973 | 1.36 | 1.34 | 10 | -- | --
|  | Response to infection (occupational 8-hr) | Selgrade et al., 2010 | Tox5.8 | 4.46 | 2.34 | 1.38 | 1.34 | 10
|  | Response to infection (occupational 12-hr) | Selgrade et al., 2010 | Tox5.12 | 2.97 | 1.56 | 1.38 | 1.34 | 10 | -- | -- |  | HED50
Chronic, Non-Cancer | Liver | Increased liver weight, cytotoxicity, and hypertrophy | Kjellstrand et al. 1983 | Tox6 | 25 | 9.1 | 9 | 7.9 | 10 | -- | --
| Kidney | Kidney pathology | Maltoni, 1986 (Oral) | Tox7 | 0.19 | 0.025 | 0.15 | 0.015 | 10 | -- | --
| Neurotoxicity | CNS depression | Arito et al., 1994 | Tox8 | 13 | 4.8 | 6.6 | 6.5 | 300 | -- | -- | (Selgrade POD is not PBPK modeled)
|  | Trigeminal nerve effects | Ruijten et al., 1991 | Tox9 | 14 | 5.3 | 7.4 | 7.3 | 10 | -- | --
| Reproductive Toxicity | Male Reproductive Toxicity | Chia et al. 1996 | Tox10 | 1.4 | 0.5 | 0.74 | 0.73 | 30 | -- | -- |  | HEC conversion factor
|  | Female Reproductive Toxicity | Narotsky et al., 1995 | Tox11 | 98 | 37 | 47 | 44 | 100 | -- | -- |  | 0.18609 |  | ppm/mg/m3
| Developmental Toxicity | Congenital Defects | Johnson et al., 2003 | Tox12 | 0.012 | 0.0037 | 0.0058 | 0.0052 | 10 | -- | -- |  | TCE MW | 131.39 | g/mol
|  | Developmental Neurotoxicity | Fredriksson et al., 1993 | Tox13 | 8 | 3 | 4.2 | 4.1 | 300 | -- | -- |  | Molar Volume | 24.45 | L/mol
|  | Pre- and Postnatal Mortality | Narotsky et al., 1995 | Tox14 | 57 | 23 | 29 | 28 | 10 | -- | --
| Immunotoxicity | Immunosuppression | Sanders et al., 1982 | Tox15 | 4.8 | 1.7 | 2.5 | 2.5 | 100 | -- | --
|  | Autoimmunity | Keil et al., 2009 | Tox16 | 0.092 | 0.033 | 0.049 | 0.048 | 30
|  | Autoimmunity (occupational 8-hr) | Keil et al., 2009 | Tox17.8 | 0.15 | 0.083 | 0.049 | 0.048 | 30
|  | Autoimmunity (occupational 12-hr) | Keil et al., 2009 | Tox17.12 | 0.102 | 0.055 | 0.049 | 0.048 | 30 | -- | --
Chronic, Cancer | Cancer | Kidney, liver, NHL | Charbotel et al., 2006 (adjusted) | Tox18 | -- | -- | -- | -- | -- | 0.022 | 0.0464

## Dermal Crosswalk
Look-up Name | Occupational Exposure Scenario (OES) | Bin | Max Yderm | Occlusion Considered? | Fraction Absorbed, fabs | Occluded Fraction Absorbed
Manufacturing | Manufacturing | 1 | 1 | No | 0.082046 | N/A
Processing as a Reactant | Processing as a Reactant | 1 | 1 | No | 0.082046 | N/A
Industrial Processing Aid (12-hr) | Industrial Processing Aid | 1 | 1 | No | 0.082046 | N/A
Formulation of Aerosol and Non-Aerosol Products | Formulation of Aerosol and Non-Aerosol Products | 1 | 1 | No | 0.082046 | N/A
Repackaging | Repackaging | 1 | 1 | No | 0.082046 | N/A
Process Solvent Recycling and Worker Handling of Wastes | Process Solvent Recycling and Worker Handling of Wastes | 1 | 1 | No | 0.082046 | N/A
Other Industrial Uses | Other Industrial Uses | 1 | 1 | No | 0.082046 | N/A
Batch Open Top Vapor Degreasing | Batch Open Top Vapor Degreasing | 2 | 1 | Yes | 0.082046 | 1
Batch Open Top Vapor Degreasing (12-hr) | Batch Open Top Vapor Degreasing (12-hr) | 2 | 1 | Yes | 0.082046 | 1
Batch Closed-Loop Vapor Degreasing Systems | Batch Closed-Loop Vapor Degreasing Systems | 2 | 1 | Yes | 0.082046 | 1
Conveyorized Vapor Degreasing | Conveyorized Vapor Degreasing | 2 | 1 | Yes | 0.082046 | 1
Web Vapor Degreasing | Web Vapor Degreasing | 2 | 1 | Yes | 0.082046 | 1
Cold Cleaning | Cold Cleaning | 2 | 1 | Yes | 0.082046 | 1
Aerosol Applications: Spray Degreasing/Cleaning, Automotive Brake and Parts Cleaners, Penetrating Lubricants, and Mold Releases | Aerosol Applications: Spray Degreasing/Cleaning, Automotive Brake and Parts Cleaners, Penetrating Lubricants, and Mold Releases | 3 | 1 | No | 0.12881 | N/A
Adhesives, Sealants, Paints, and Coatings (Industrial) | Adhesives, Sealants, Paints, and Coatings (Industrial) | 3 | 0.9 | No | 0.082046 | N/A
Adhesives, Sealants, Paints, and Coatings (Commercial) | Adhesives, Sealants, Paints, and Coatings (Commercial) | 3 | 0.9 | No | 0.12881 | N/A
Spot Cleaning, Wipe Cleaning and Carpet Cleaning (12-hr) | Spot Cleaning, Wipe Cleaning and Carpet Cleaning (12-hr) | 4 | 1 | Yes | 0.12881 | 1
Spot Cleaning, Wipe Cleaning and Carpet Cleaning | Spot Cleaning | 4 | 1 | Yes | 0.12881 | 1
Spot Cleaning, Wipe Cleaning and Carpet Cleaning | Wipe Cleaning | 4 | 1 | Yes | 0.12881 | 1
Spot Cleaning, Wipe Cleaning and Carpet Cleaning | Carpet Cleaning | 4 | 1 | Yes | 0.12881 | 1
Other Commercial Uses | Other Commercial Uses | 4 | 1 | Yes | 0.12881 | 1
Metalworking Fluids | Metalworking Fluids | 4 | 0.8 | Yes | 0.082046 | 1
Commercial Printing and Copying | Commercial Printing and Copying | 4 | 0.35 | Yes | 0.12881 | 1

## Dermal Exposure
For Dashboard | [5 empty] | Dermal Calculation Numbers | [6 empty] | Calculated Doses
Look-up Name | Occupational Exposure Scenario (OES) | Worker Type | Exposure Category | Exposure Level | Bin | Max Yderm | Calculated Fraction Absorbed, Fabs | Exposure Frequency (EF) (days/yr) | Exposure Frequency (FT) (event/day) | 2-Hand Surface Area (cm2) | Body Weight (kg) | Quantity Remaining on Skin (Qu) (mg/cm2-event) | Acute Potential Dose Rate | Acute Retained Dose | Chronic Retained Dose, Non-Cancer | Chronic Retained Dose, Cancer
[13 empty] | APDRexp (mg/day) | ARDTCE (mg/kg-day) | CRDTCE (mg/kg-day) | CRDTCE (mg/kg-day)
Spot Cleaning, Wipe Cleaning and Carpet Cleaning | Spot Cleaning | Average Adult Worker | No Gloves | High End | 4 | 1 | 0.12881 | 293 | 1 | 1070 | 80 | 2.1 | 289.4395 | 3.618 | 2.9043 | 1.4894
Spot Cleaning, Wipe Cleaning and Carpet Cleaning | Spot Cleaning | Average Adult Worker | No Gloves | Central Tendency | 4 | 1 | 0.12881 | 258 | 1 | 535 | 80 | 1.4 | 96.4798 | 1.206 | 0.85246 | 0.3388
For Risk Reduction (RR) Heat Map
Spot Cleaning, Wipe Cleaning and Carpet Cleaning | Spot Cleaning | Average Adult Worker | No Gloves | High End | 4 | 1 | 0.12881 | 293 | 1 | 1070 | 80 | 2.1 | 289.4395 | 3.618 | 2.9043 | 1.4894
Spot Cleaning, Wipe Cleaning and Carpet Cleaning | Spot Cleaning | Average Adult Worker | No Gloves | Central Tendency | 4 | 1 | 0.12881 | 258 | 1 | 535 | 80 | 1.4 | 96.4798 | 1.206 | 0.85246 | 0.3388

## Inhalation Exposure
|  |  |  | Exposure Frequency (days/yr) |  | Eight Hour TWA Exposures |  | Acute Exposures |  | AC 8/12 hr Occupational Exposure |  | Chronic, Non-Cancer Exposures |  | ADC 8/12 hr Occupational Exposure |  | Chronic, Cancer Exposures
[6 empty] | CTCE, 8 or 12-hrTWA (ppm) |  | ACTCE, 24-hr TWA (ppm) |  | ACTCETCE, 8 or 12-hr TWA (ppm) |  | ADCTCE, 24-hr TWA (ppm) |  | ADCTCE, 8 or 12-hr TWA (ppm) |  | LADCTCE, 24-hr TWA (ppm)
OES Group | Occupational Exposure Scenario (OES) | Category | Exposure Scenario | High End | Central Tendency | 95th Percentile | 50th Percentile | 95th Percentile | 50th Percentile | 95th Percentile | 50th Percentile | 95th Percentile | 50th Percentile | 95th Percentile | 50th Percentile | 95th Percentile | 50th Percentile | Data Points | Sources & Notes | Data Type
15, 18 | Adhesives, Sealants, Paints, and Coatings (Commercial) | ONU | 8-hr | 250 | 250 | 1 | 0.94115 | 0.33333 | 0.31372 | 1 | 0.94115 | 0.22831 | 0.21487 | 0.68493 | 0.64462 | 0.11708 | 0.085398 | 2 |  | Monitoring Data
15, 18 | Adhesives, Sealants, Paints, and Coatings (Commercial) | Worker | 8-hr | 250 | 250 | 39.4898 | 4.6362 | 13.1633 | 1.5454 | 39.4898 | 4.6362 | 9.0159 | 1.0585 | 27.0478 | 3.1755 | 4.6236 | 0.42069 | 22 |  | Monitoring Data
15, 18 | Adhesives, Sealants, Paints, and Coatings (Industrial) | ONU | 8-hr | 250 | 250 | 1 | 0.94115 | 0.33333 | 0.31372 | 1 | 0.94115 | 0.22831 | 0.21487 | 0.68493 | 0.64462 | 0.11708 | 0.085398 | 2 | Added 5/15 - industrial data used as surrogate for commercial. | Monitoring Data
15, 18 | Adhesives, Sealants, Paints, and Coatings (Industrial) | Worker | 8-hr | 250 | 250 | 39.4898 | 4.6362 | 13.1633 | 1.5454 | 39.4898 | 4.6362 | 9.0159 | 1.0585 | 27.0478 | 3.1755 | 4.6236 | 0.42069 | 22 | Added 5/15 - industrial data used as surrogate for commercial. | Monitoring Data
9c-e | Batch Closed-Loop Vapor Degreasing Systems | ONU | 8-hr | 250 | 250 | -- | -- | -- | -- | -- | -- | -- | -- | -- | -- | -- | -- | 0 |  | Monitoring Data
9c-e | Batch Closed-Loop Vapor Degreasing Systems | Worker | 8-hr | 250 | 250 | 1.4541 | 0.45777 | 0.48471 | 0.15259 | 1.4541 | 0.45777 | 0.332 | 0.10451 | 0.99599 | 0.31354 | 0.17025 | 0.041538 | 19 |  | Monitoring Data
9a-b | Batch Open Top Vapor Degreasing | ONU | 8-hr | 250 | 250 | 9.0913 | 1.1071 | 3.0304 | 0.36903 | 9.0913 | 1.1071 | 2.0756 | 0.25276 | 6.2269 | 0.75828 | 1.0644 | 0.10046 | 10 | Used all degreasing data not marked as closed | Monitoring Data
9a-b | Batch Open Top Vapor Degreasing | Worker | 8-hr | 250 | 250 | 77.7627 | 13.8 | 25.9209 | 4.6 | 77.7627 | 13.8 | 17.754 | 3.1507 | 53.2621 | 9.4521 | 9.1046 | 1.2522 | 113 | Used all degreasing data not marked as closed | Monitoring Data
9a-b | Batch Open Top Vapor Degreasing (12-hr) | Worker | 12-hr | 250 | 250 | 4.19 | 4.19 | 2.095 | 2.095 | 4.19 | 4.19 | 1.4349 | 1.4349 | 2.8699 | 2.8699 | 0.73586 | 0.57029 | 1 | Used all degreasing data not marked as closed | Monitoring Data
24 | Commercial Printing and Copying | ONU | 8-hr | 250 | 250 | -- | -- | -- | -- | -- | -- | -- | -- | -- | -- | -- | -- | 0 |  | Monitoring Data
24 | Commercial Printing and Copying | Worker | 8-hr | 250 | 250 | 2.0955 | 0.085 | 0.6985 | 0.028333 | 2.0955 | 0.085 | 0.47842 | 0.019406 | 1.4353 | 0.058219 | 0.24535 | 0.0077128 | 20 |  | Monitoring Data
9f-g | Conveyorized Vapor Degreasing | ONU | 8-hr | 250 | 250 | -- | -- | -- | -- | -- | -- | -- | -- | -- | -- | -- | -- | 0 | Added 5/8 | Monitoring Data
9f-g | Conveyorized Vapor Degreasing | Worker | 8-hr | 250 | 250 | 48.2856 | 32.3833 | 16.0952 | 10.7944 | 48.2856 | 32.3833 | 11.0241 | 7.3935 | 33.0723 | 22.1804 | 5.6534 | 2.9384 | 18 | Added 5/8 | Monitoring Data
4 | Formulation of Aerosol and Non-Aerosol Products | Worker | 8-hr | 250 | 250 | 1.14 | 0.00049497 | 0.38 | 0.00016499 | 1.14 | 0.00049497 | 0.26027 | 0.00011301 | 0.78082 | 0.00033902 | 0.13347 | 4.4913e-05 | 33 | Uses Repackaging data as a surrogate. | Monitoring Data
22, 23a-b | Industrial Processing Aid (12-hr) | ONU | 12-hr | 250 | 250 | 2.903 | 1.3119 | 1.4515 | 0.65596 | 2.903 | 1.3119 | 0.99416 | 0.44929 | 1.9883 | 0.89857 | 0.50983 | 0.17856 | 4 | Added 5/8 | Monitoring Data
22, 23a-b | Industrial Processing Aid (12-hr) | Worker | 12-hr | 250 | 250 | 12.8075 | 4.2521 | 6.4037 | 2.126 | 12.8075 | 4.2521 | 4.3861 | 1.4562 | 8.7722 | 2.9124 | 2.2493 | 0.57874 | 30 | Added 5/8 | Monitoring Data
1 | Manufacturing | ONU | 8-hr | 250 | 250 | -- | -- | -- | -- | -- | -- | -- | -- | -- | -- | -- | -- | 0 | Uses HSIA + Arkema data for Mfg as surrogate | Monitoring Data
1 | Manufacturing | Worker | 8-hr | 250 | 250 | 2.459 | 0.115 | 0.81967 | 0.038333 | 2.459 | 0.115 | 0.56142 | 0.026256 | 1.6842 | 0.078767 | 0.28791 | 0.010435 | 50 |  | Monitoring Data
13 | Metalworking Fluids | ONU | 8-hr | 250 | 250 | -- | -- | -- | -- | -- | -- | -- | -- | -- | -- | -- | -- | 0 |  | Monitoring Data
13 | Metalworking Fluids | Worker | 8-hr | 250 | 250 | 75.375 | 69.6854 | 25.125 | 23.2285 | 75.375 | 69.6854 | 17.2089 | 15.9099 | 51.6267 | 47.7297 | 8.8251 | 6.3232 | 3 |  | Monitoring Data
19-21, 26 | Other Commercial Uses | Worker | 8-hr | 293 | 258 | 2.851 | 0.38287 | 0.95033 | 0.12762 | 2.851 | 0.38287 | 0.67174 | 0.090211 | 2.0152 | 0.27063 | 0.34448 | 0.035853 | 8 | Uses spot cleaning data as surrogate. | Monitoring Data
22, 23, 24 | Other Industrial Uses | Worker | 8-hr | 250 | 250 | 2.459 | 0.115 | 0.81967 | 0.038333 | 2.459 | 0.115 | 0.56142 | 0.026256 | 1.6842 | 0.078767 | 0.28791 | 0.010435 | 50 | Uses HSIA + Arkema data for Mfg | Monitoring Data
7 & 28 | Process Solvent Recycling and Worker Handling of Wastes | Worker | 8-hr | 250 | 250 | 1.14 | 0.00049497 | 0.38 | 0.00016499 | 1.14 | 0.00049497 | 0.26027 | 0.00011301 | 0.78082 | 0.00033902 | 0.13347 | 4.4913e-05 | 33 | Uses Repackaging data as a surrogate. | Monitoring Data
3 | Processing as a Reactant | Worker | 8-hr | 250 | 250 | 2.459 | 0.115 | 0.81967 | 0.038333 | 2.459 | 0.115 | 0.56142 | 0.026256 | 1.6842 | 0.078767 | 0.28791 | 0.010435 | 50 | Uses HSIA + Arkema data for Mfg as surrogate | Monitoring Data
6 | Repackaging | ONU | 8-hr | 250 | 250 | -- | -- | -- | -- | -- | -- | -- | -- | -- | -- | -- | -- | 0 |  | Monitoring Data
6 | Repackaging | Worker | 8-hr | 250 | 250 | 1.14 | 0.00049497 | 0.38 | 0.00016499 | 1.14 | 0.00049497 | 0.26027 | 0.00011301 | 0.78082 | 0.00033902 | 0.13347 | 4.4913e-05 | 33 |  | Monitoring Data
19-21, 26 | Spot Cleaning, Wipe Cleaning and Carpet Cleaning | ONU | 8-hr | 293 | 258 | -- | -- | -- | -- | -- | -- | -- | -- | -- | -- | -- | -- | 0 |  | Monitoring Data
19-21, 26 | Spot Cleaning, Wipe Cleaning and Carpet Cleaning | Worker | 8-hr | 293 | 258 | 2.851 | 0.38287 | 0.95033 | 0.12762 | 2.851 | 0.38287 | 0.67174 | 0.090211 | 2.0152 | 0.27063 | 0.34448 | 0.035853 | 8 |  | Monitoring Data
19-21, 26 | Spot Cleaning, Wipe Cleaning and Carpet Cleaning (12-hr) | Worker | 12-hr | 293 | 258 | 0.935 | 0.935 | 0.4675 | 0.4675 | 0.935 | 0.935 | 0.33045 | 0.33045 | 0.6609 | 0.6609 | 0.16946 | 0.13133 | 1 |  | Monitoring Data
11, 12, 14, 16, 25 | Aerosol Applications: Spray Degreasing/Cleaning, Automotive Brake and Parts Cleaners, Penetrating Lubricants, and Mold Releases | ONU | 8-hr | 250 | 250 | 1.04 | 0.14 | 0.34667 | 0.046667 | 1.04 | 0.14 | 0.238 | 0.032 | 0.71233 | 0.09589 | 0.093 | 0.012 | N/A | NF/FF Model (8.19.2018 model run) | Modeled Data
11, 12, 14, 16, 25 | Aerosol Applications: Spray Degreasing/Cleaning, Automotive Brake and Parts Cleaners, Penetrating Lubricants, and Mold Releases | Worker | 8-hr | 250 | 250 | 23.98 | 7.63 | 7.9933 | 2.5433 | 23.98 | 7.63 | 5.475 | 1.741 | 16.4247 | 5.226 | 2.209 | 0.653 | N/A | NF/FF Model (8.19.2018 model run) | Modeled Data
9a-b | Batch Open Top Vapor Degreasing | ONU | 8-hr | 250 | 250 | 237 | 18.1 | 79 | 6.0333 | 237 | 18.1 | 54 | 4.14 | 162.3288 | 12.3973 | 21.1 | 1.54 | N/A | NF/FF Model (10.04.2018 model run) | Modeled Data
9a-b | Batch Open Top Vapor Degreasing | Worker | 8-hr | 250 | 250 | 388 | 34.8 | 129.3333 | 11.6 | 388 | 34.8 | 88.5 | 7.96 | 265.7534 | 23.8356 | 35.3 | 2.96 | N/A | NF/FF Model (10.04.2018 model run) | Modeled Data
10 | Cold Cleaning | ONU | 8-hr | 250 | 250 | 34.7 | 1.84 | 11.5667 | 0.61333 | 34.7 | 1.84 | 7.9 | 0.42 | 23.7671 | 1.2603 | 3.13 | 0.15 | N/A | NF/FF Model (10.04.2018 model run) | Modeled Data
10 | Cold Cleaning | Worker | 8-hr | 250 | 250 | 57.2 | 3.33 | 19.0667 | 1.11 | 57.2 | 3.33 | 13.1 | 0.76 | 39.1781 | 2.2808 | 5.15 | 0.28 | N/A | NF/FF Model (10.04.2018 model run) | Modeled Data
9f-g | Conveyorized Vapor Degreasing | ONU | 8-hr | 250 | 250 | 1878 | 23.3 | 626 | 7.7667 | 1878 | 23.3 | 428.8 | 5.33 | 1286.3014 | 15.9589 | 168.3 | 3.61 | N/A | NF/FF Model (10.04.2018 model run) | Modeled Data
9f-g | Conveyorized Vapor Degreasing | Worker | 8-hr | 250 | 250 | 3043 | 40.8 | 1014.3333 | 13.6 | 3043 | 40.8 | 694.8 | 9.32 | 2084.2466 | 27.9452 | 275.2 | 5.33 | N/A | NF/FF Model (10.04.2018 model run) | Modeled Data
13 | Metalworking Fluids | Worker | 8-hr | 250 | 250 | 0.26 | 0.07 | 0.086667 | 0.023333 | 0.26 | 0.07 | 0.06 | 0.016 | 0.17808 | 0.047945 | 0.03 | 0.006 | N/A | 2011 ESD on Use of Metalworking Fluids - May underestimate exposure as value ony includes mist portion, additional exposure may occur to volatilized TCE | Modeled Data
19-21, 26 | Other Commercial Uses | ONU | 8-hr | 293 | 258 | 1.7437 | 0.47937 | 0.58124 | 0.15979 | 1.7437 | 0.47937 | 0.41077 | 0.11281 | 1.2323 | 0.33842 | 0.16303 | 0.042341 | N/A | NF/FF Model (9.11.2020 model run), using spot cleaning data as surrogate. | Modeled Data
19-21, 26 | Other Commercial Uses | Worker | 8-hr | 293 | 258 | 2.7502 | 0.96208 | 0.91672 | 0.32069 | 2.7502 | 0.96208 | 0.6495 | 0.22627 | 1.9485 | 0.67881 | 0.26301 | 0.084182 | N/A | NF/FF Model (9.11.2020 model run), using spot cleaning data as surrogate. | Modeled Data
19-21, 26 | Spot Cleaning, Wipe Cleaning and Carpet Cleaning | ONU | 8-hr | 293 | 258 | 1.7437 | 0.47937 | 0.58124 | 0.15979 | 1.7437 | 0.47937 | 0.41077 | 0.11281 | 1.2323 | 0.33842 | 0.16303 | 0.042341 | N/A | NF/FF Model (9.11.2020 model run) | Modeled Data
19-21, 26 | Spot Cleaning, Wipe Cleaning and Carpet Cleaning | Worker | 8-hr | 293 | 258 | 2.7502 | 0.96208 | 0.91672 | 0.32069 | 2.7502 | 0.96208 | 0.6495 | 0.22627 | 1.9485 | 0.67881 | 0.26301 | 0.084182 | N/A | NF/FF Model (9.11.2020 model run) | Modeled Data
9h | Web Vapor Degreasing | ONU | 8-hr | 250 | 250 | 9.5653 | 3.1269 | 3.1884 | 1.0423 | 9.5653 | 3.1269 | 2.1839 | 0.7139 | 6.5516 | 2.1417 | 0.87156 | 0.26902 | N/A | Web Degreasing Model (4.30.2019) - Added 5/2/19 | Modeled Data
9h | Web Vapor Degreasing | Worker | 8-hr | 250 | 250 | 14.1394 | 5.9445 | 4.7131 | 1.9815 | 14.1394 | 5.9445 | 3.2282 | 1.3572 | 9.6845 | 4.0715 | 1.3205 | 0.51353 | N/A | Web Degreasing Model (4.30.2019) - Added 5/2/19 | Modeled Data

## Inhalation < PEL
Note: This table only uses monitoring data that is below the OSHA PEL and only shows values for CoUs affected.
[5 empty] | Exposure Frequency (days/yr) |  | Eight Hour TWA Exposures |  | Acute Exposures |  | AC 8/12 hr Occupational Exposure |  | Chronic, Non-Cancer Exposures |  | ADC 8/12 hr Occupational Exposure for Keil |  | Chronic, Cancer Exposures
[7 empty] | CTCE, 8 or 12-hrTWA (ppm) |  | ACTCE, 24-hr TWA (ppm) |  | ACTCETCE, 8 or 12-hr TWA (ppm) |  | ADCTCE, 24-hr TWA (ppm) |  | ADCTCE, 8 or 12-hr TWA (ppm) |  | LADCTCE, 24-hr TWA (ppm)
Vlookup terms | OES Group | Occupational Exposure Scenarios (OES) | Category | Exposure Scenario | High End | Central Tendency | 95th Percentile | 50th Percentile | 95th Percentile | 50th Percentile | 95th Percentile | 50th Percentile | 95th Percentile | 50th Percentile | 95th Percentile | 50th Percentile | 95th Percentile | 50th Percentile | Data Points | Sources & Notes | Data Type
| 15, 18 | Adhesives, Sealants, Paints, and Coatings (Commercial) | ONU | 8-hr | 250 | 250 | 1 | 0.94115 | 0.33333 | 0.31372 | 1 | 0.94115 | 0.22831 | 0.21487 | 0.68493 | 0.64462 | 0.11708 | 0.085398 | 2 | Added 5/15 - industrial data used as surrogate for commercial. | Monitoring Data
| 15, 18 | Adhesives, Sealants, Paints, and Coatings (Commercial) | Worker | 8-hr | 250 | 250 | 39.4898 | 4.6362 | 13.1633 | 1.5454 | 39.4898 | 4.6362 | 9.0159 | 1.0585 | 27.0478 | 3.1755 | 4.6236 | 0.42069 | 22 | Added 5/15 - industrial data used as surrogate for commercial. | Monitoring Data
| 15, 18 | Adhesives, Sealants, Paints, and Coatings (Industrial) | ONU | 8-hr | 250 | 250 | 1 | 0.94115 | 0.33333 | 0.31372 | 1 | 0.94115 | 0.22831 | 0.21487 | 0.68493 | 0.64462 | 0.11708 | 0.085398 | 2 |  | Monitoring Data
15, 18 | 15, 18 | Adhesives, Sealants, Paints, and Coatings (Industrial) | Worker | 8-hr | 250 | 250 | 39.4898 | 4.6362 | 13.1633 | 1.5454 | 39.4898 | 4.6362 | 9.0159 | 1.0585 | 27.0478 | 3.1755 | 4.6236 | 0.42069 | 22 |  | Monitoring Data
| 9c-e | Batch Closed-Loop Vapor Degreasing Systems | ONU | 8-hr | 250 | 250 | -- | -- | -- | -- | -- | -- | -- | -- | -- | -- | -- | -- | 0 |  | Monitoring Data
9c-e | 9c-e | Batch Closed-Loop Vapor Degreasing Systems | Worker | 8-hr | 250 | 250 | 1.4541 | 0.45777 | 0.48471 | 0.15259 | 1.4541 | 0.45777 | 0.332 | 0.10451 | 0.99599 | 0.31354 | 0.17025 | 0.041538 | 19 |  | Monitoring Data
| 9a-b | Batch Open Top Vapor Degreasing | ONU | 8-hr | 250 | 250 | 9.0913 | 1.1071 | 3.0304 | 0.36903 | 9.0913 | 1.1071 | 2.0756 | 0.25276 | 6.2269 | 0.75828 | 1.0644 | 0.10046 | 10 | Used all degreasing data not marked as closed | Monitoring Data
9a-b | 9a-b | Batch Open Top Vapor Degreasing | Worker | 8-hr | 250 | 250 | 57.687 | 12.7767 | 19.229 | 4.2589 | 57.687 | 12.7767 | 13.1706 | 2.917 | 39.5117 | 8.7511 | 6.7541 | 1.1593 | 108 | Used all degreasing data not marked as closed | Monitoring Data
| 9a-b | Batch Open Top Vapor Degreasing (12-hr) | Worker | 12-hr | 250 | 250 | 4.19 | 4.19 | 2.095 | 2.095 | 4.19 | 4.19 | 1.4349 | 1.4349 | 2.8699 | 2.8699 | 0.73586 | 0.57029 | 1 | Used all degreasing data not marked as closed | Monitoring Data
| 24 | Commercial Printing and Copying | ONU | 8-hr | 250 | 250 | -- | -- | -- | -- | -- | -- | -- | -- | -- | -- | -- | -- | 0 |  | Monitoring Data
24 | 24 | Commercial Printing and Copying | Worker | 8-hr | 250 | 250 | 2.0955 | 0.085 | 0.6985 | 0.028333 | 2.0955 | 0.085 | 0.47842 | 0.019406 | 1.4353 | 0.058219 | 0.24535 | 0.0077128 | 20 |  | Monitoring Data
| 9f-g | Conveyorized Vapor Degreasing | ONU | 8-hr | 250 | 250 | -- | -- | -- | -- | -- | -- | -- | -- | -- | -- | -- | -- | 0 | Added 5/8 | Monitoring Data
| 9f-g | Conveyorized Vapor Degreasing | Worker | 8-hr | 250 | 250 | 48.2856 | 32.3833 | 16.0952 | 10.7944 | 48.2856 | 32.3833 | 11.0241 | 7.3935 | 33.0723 | 22.1804 | 5.6534 | 2.9384 | 18 | Added 5/8 | Monitoring Data
| 4 | Formulation of Aerosol and Non-Aerosol Products | Worker | 8-hr | 250 | 250 | 1.14 | 0.00049497 | 0.38 | 0.00016499 | 1.14 | 0.00049497 | 0.26027 | 0.00011301 | 0.78082 | 0.00033902 | 0.13347 | 4.4913e-05 | 30 | Uses Repackaging data as a surrogate. | Monitoring Data
| 22, 23a-b | Industrial Processing Aid (12-hr) | ONU | 12-hr | 250 | 250 | 2.903 | 1.3119 | 1.4515 | 0.65596 | 2.903 | 1.3119 | 0.99416 | 0.44929 | 1.9883 | 0.89857 | 0.50983 | 0.17856 | 4 | Added 5/8 | Monitoring Data
| 22, 23a-b | Industrial Processing Aid (12-hr) | Worker | 12-hr | 250 | 250 | 12.8075 | 4.2521 | 6.4037 | 2.126 | 12.8075 | 4.2521 | 4.3861 | 1.4562 | 8.7722 | 2.9124 | 2.2493 | 0.57874 | 30 | Added 5/8 | Monitoring Data
| 1 | Manufacturing | ONU | 8-hr | 250 | 250 | -- | -- | -- | -- | -- | -- | -- | -- | -- | -- | -- | -- | 0 |  | Monitoring Data
1 | 1 | Manufacturing | Worker | 8-hr | 250 | 250 | 2.459 | 0.115 | 0.81967 | 0.038333 | 2.459 | 0.115 | 0.56142 | 0.026256 | 1.6842 | 0.078767 | 0.28791 | 0.010435 | 50 | Uses HSIA + Arkema data for Mfg | Monitoring Data
| 13 | Metalworking Fluids | ONU | 8-hr | 250 | 250 | -- | -- | -- | -- | -- | -- | -- | -- | -- | -- | -- | -- | 0 |  | Monitoring Data
| 13 | Metalworking Fluids | Worker | 8-hr | 250 | 250 | 75.375 | 69.6854 | 25.125 | 23.2285 | 75.375 | 69.6854 | 17.2089 | 15.9099 | 51.6267 | 47.7297 | 8.8251 | 6.3232 | 3 |  | Monitoring Data
| 19-21, 26 | Other Commercial Uses | Worker | 8-hr | 293 | 258 | 2.851 | 0.38287 | 0.95033 | 0.12762 | 2.851 | 0.38287 | 0.67174 | 0.090211 | 2.0152 | 0.27063 | 0.34448 | 0.035853 | 8 | Uses spot cleaning data as surrogate. | Monitoring Data
| 22, 23, 24 | Other Industrial Uses | Worker | 8-hr | 250 | 250 | 2.459 | 0.115 | 0.81967 | 0.038333 | 2.459 | 0.115 | 0.56142 | 0.026256 | 1.6842 | 0.078767 | 0.28791 | 0.010435 | 50 | Uses HSIA + Arkema data for Mfg as surrogate | Monitoring Data
| 7 & 28 | Process Solvent Recycling and Worker Handling of Wastes | Worker | 8-hr | 250 | 250 | 1.14 | 0.00049497 | 0.38 | 0.00016499 | 1.14 | 0.00049497 | 0.26027 | 0.00011301 | 0.78082 | 0.00033902 | 0.13347 | 4.4913e-05 | 33 | Uses Repackaging data as a surrogate. | Monitoring Data
| 3 | Processing as a Reactant | Worker | 8-hr | 250 | 250 | 2.459 | 0.115 | 0.81967 | 0.038333 | 2.459 | 0.115 | 0.56142 | 0.026256 | 1.6842 | 0.078767 | 0.28791 | 0.010435 | 50 | Uses HSIA + Arkema data for Mfg as surrogate | Monitoring Data
| 6 | Repackaging | ONU | 8-hr | 250 | 250 | -- | -- | -- | -- | -- | -- | -- | -- | -- | -- | -- | -- | 0 |  | Monitoring Data
| 6 | Repackaging | Worker | 8-hr | 250 | 250 | 1.14 | 0.00049497 | 0.38 | 0.00016499 | 1.14 | 0.00049497 | 0.26027 | 0.00011301 | 0.78082 | 0.00033902 | 0.13347 | 4.4913e-05 | 33 |  | Monitoring Data
19-21, 26 | 19-21, 26 | Spot Cleaning, Wipe Cleaning and Carpet Cleaning | ONU | 8-hr | 293 | 258 | -- | -- | -- | -- | -- | -- | -- | -- | -- | -- | -- | -- | 0 |  | Monitoring Data
| 19-21, 26 | Spot Cleaning, Wipe Cleaning and Carpet Cleaning | Worker | 8-hr | 293 | 258 | 2.851 | 0.38287 | 0.95033 | 0.12762 | 2.851 | 0.38287 | 0.67174 | 0.090211 | 2.0152 | 0.27063 | 0.34448 | 0.035853 | 8 |  | Monitoring Data
| 19-21, 26 | Spot Cleaning, Wipe Cleaning and Carpet Cleaning (12-hr) | Worker | 12-hr | 293 | 258 | 0.935 | 0.935 | 0.4675 | 0.4675 | 0.935 | 0.935 | 0.33045 | 0.33045 | 0.6609 | 0.6609 | 0.16946 | 0.13133 | 1 |  | Monitoring Data
| 11, 12, 14, 16, 25 | Aerosol Degreasing and Aerosol Lubricants | ONU | 8-hr | 250 | 250 | 1.04 | 0.14 | 0.34667 | 0.046667 | 1.04 | 0.14 | 0.238 | 0.032 | 0.71233 | 0.09589 | 0.093 | 0.012 | N/A | NF/FF Model (8.19.2018 model run) | Modeled Data
| 11, 12, 14, 16, 25 | Aerosol Degreasing and Aerosol Lubricants | Worker | 8-hr | 250 | 250 | 23.98 | 7.63 | 7.9933 | 2.5433 | 23.98 | 7.63 | 5.475 | 1.741 | 16.4247 | 5.226 | 2.209 | 0.653 | N/A | NF/FF Model (8.19.2018 model run) | Modeled Data
| 9a-b | Batch Open Top Vapor Degreasing | ONU | 8-hr | 250 | 250 | 237 | 18.1 | 79 | 6.0333 | 237 | 18.1 | 54 | 4.14 | 162.3288 | 12.3973 | 21.1 | 1.54 | N/A | NF/FF Model (10.04.2018 model run) | Modeled Data
| 9a-b | Batch Open Top Vapor Degreasing | Worker | 8-hr | 250 | 250 | 388 | 34.8 | 129.3333 | 11.6 | 388 | 34.8 | 88.5 | 7.96 | 265.7534 | 23.8356 | 35.3 | 2.96 | N/A | NF/FF Model (10.04.2018 model run) | Modeled Data
| 10 | Cold Cleaning | ONU | 8-hr | 250 | 250 | 34.7 | 1.84 | 11.5667 | 0.61333 | 34.7 | 1.84 | 7.9 | 0.42 | 23.7671 | 1.2603 | 3.29 | 0.15 | N/A | NF/FF Model (10.04.2018 model run) | Modeled Data
| 10 | Cold Cleaning | Worker | 8-hr | 250 | 250 | 57.2 | 3.33 | 19.0667 | 1.11 | 57.2 | 3.33 | 29.1 | 0.76 | 39.1781 | 2.2808 | 5.15 | 0.28 | N/A | NF/FF Model (10.04.2018 model run) | Modeled Data
| 9f-g | Conveyorized Vapor Degreasing | ONU | 8-hr | 250 | 250 | 1878 | 23.3 | 626 | 7.7667 | 1878 | 23.3 | 428.8 | 5.33 | 1286.3014 | 15.9589 | 168.3 | 3.61 | N/A | NF/FF Model (10.04.2018 model run) | Modeled Data
| 9f-g | Conveyorized Vapor Degreasing | Worker | 8-hr | 250 | 250 | 3043 | 40.8 | 1014.3333 | 13.6 | 3043 | 40.8 | 694.8 | 9.32 | 2084.2466 | 27.9452 | 275.2 | 5.33 | N/A | NF/FF Model (10.04.2018 model run) | Modeled Data
| 13 | Metalworking Fluids | Worker | 8-hr | 250 | 250 | 0.26 | 0.07 | 0.086667 | 0.023333 | 0.26 | 0.07 | 0.06 | 0.016 | 0.17808 | 0.047945 | 0.03 | 0.006 | N/A | 2011 ESD on Use of Metalworking Fluids - May underestimate exposure as value ony includes mist portion, additional exposure may occur to volatilized TCE | Modeled Data
| 19-21, 26 | Other Commercial Uses | ONU | 8-hr | 293 | 258 | 1.7437 | 0.47937 | 0.58124 | 0.15979 | 1.7437 | 0.47937 | 0.41077 | 0.11281 | 1.2323 | 0.33842 | 0.16303 | 0.042341 | N/A | NF/FF Model (9.11.2020 model run), using spot cleaning data as surrogate. | Modeled Data
| 19-21, 26 | Other Commercial Uses | Worker | 8-hr | 293 | 258 | 2.7502 | 0.96208 | 0.91672 | 0.32069 | 2.7502 | 0.96208 | 0.6495 | 0.22627 | 1.9485 | 0.67881 | 0.26301 | 0.084182 | N/A | NF/FF Model (9.11.2020 model run), using spot cleaning data as surrogate. | Modeled Data
| 19-21, 26 | Spot Cleaning, Wipe Cleaning and Carpet Cleaning | ONU | 8-hr | 293 | 258 | 1.7437 | 0.47937 | 0.58124 | 0.15979 | 1.7437 | 0.47937 | 0.41077 | 0.11281 | 1.2323 | 0.33842 | 0.16303 | 0.042341 | N/A | NF/FF Model (9.11.2020 model run) | Modeled Data
| 19-21, 26 | Spot Cleaning, Wipe Cleaning and Carpet Cleaning | Worker | 8-hr | 293 | 258 | 2.7502 | 0.96208 | 0.91672 | 0.32069 | 2.7502 | 0.96208 | 0.6495 | 0.22627 | 1.9485 | 0.67881 | 0.26301 | 0.084182 | N/A | NF/FF Model (9.11.2020 model run) | Modeled Data
| 9h | Web Vapor Degreasing | ONU | 8-hr | 250 | 250 | 9.5653 | 3.1269 | 3.1884 | 1.0423 | 9.5653 | 3.1269 | 2.1839 | 0.7299 | 6.5516 | 2.1417 | 0.87156 | 0.26902 | N/A | Web Degreasing Model (4.30.2019) - Added 5/2/19 | Modeled Data
| 9h | Web Vapor Degreasing | Worker | 8-hr | 250 | 250 | 14.1394 | 5.9445 | 4.7131 | 1.9815 | 14.1394 | 5.9445 | 3.2282 | 1.3572 | 9.6845 | 4.0715 | 1.3205 | 0.51353 | N/A | Web Degreasing Model (4.30.2019) - Added 5/2/19 | Modeled Data

## List Values
Occupational Exposure Scenarios | Exposure Data Types | Assigned Glove Protection Factor
Adhesives, Sealants, Paints, and Coatings (Commercial) | Monitoring Data | 5 | General uses, PF = 5
Adhesives, Sealants, Paints, and Coatings (Industrial) | Modeled Data | 10 | Commercial uses, PF = 10
Aerosol Applications: Spray Degreasing/Cleaning, Automotive Brake and Parts Cleaners, Penetrating Lubricants, and Mold Releases |  | 20 | Industrial uses, PF = 20
Batch Closed-Loop Vapor Degreasing Systems | Worker Type
Batch Open Top Vapor Degreasing | Average Adult Worker | Exposure Type
Batch Open Top Vapor Degreasing (12-hr) | Females of Reproductive Age | Worker
Cold Cleaning |  | ONU
Commercial Printing and Copying | BMDL Percentile
Conveyorized Vapor Degreasing | 50% | Trichloroethylene | Value | Unit
Formulation of Aerosol and Non-Aerosol Products | 99% | MW | 131.39 | g/mol
Industrial Processing Aid (12-hr) |  | Molar Volume | 24.45 | L/mol
Manufacturing | Assigned Respirator Protection Factor
Metalworking Fluids | 10 | Parameter Name | Symbol | Value | Unit
Other Commercial Uses | 25 | Exposure Duration (8-hr) | ED_8 | 8 | hr/day
Other Industrial Uses | 50 | Exposure Duration (12-hr) | ED_12 | 12 | hr/day
Process Solvent Recycling and Worker Handling of Wastes | 1000 | Acute Exposure Averaging Time | AT | 24 | hr/day
Processing as a Reactant | 10000 | Exposure Frequency | EF | 250 | day/yr
Repackaging |  | Working Years Per Lifetime (Mid) | WY_mid | 31 | yr
Spot Cleaning, Wipe Cleaning and Carpet Cleaning |  | Working Years Per Lifetime (High) | WY_high | 40 | yr
Spot Cleaning, Wipe Cleaning and Carpet Cleaning (12-hr) |  | Lifetime Years for LADC | LT | 78 | yr
Web Vapor Degreasing |  | Averaging time For ADC (Mid) | AT_ADC_mid | 271560 | hr
|  | Averaging time For ADC (High) | AT_ADC_high | 350400 | hr
|  | Averaging time For LADC | AT_LADC | 683280 | hr

## Exposure Factors
Exposure Factors
| Average Adult Worker | Females of Reproductive Age | Characterization of Value
Body Weight, BW (kg) | 80 | 72.425
1 Hand Surface Area (cm2) | 535 | 445 | Central Tendency
2 Hand Surface Area (cm2) | 1070 | 890 | High End
Working Years - High-End (yr) | 40 | 40 | High End
Working Years - Central Tendency (yr) | 31 | 31 | Central Tendency
Lifetime | 78 | 78
Woman of Childbearing Age Exposure Factors:
Body Weight:
From the Exposure Factors Handbook Table 8-5: Mean and Percentile Body Weights (kg) for Females Derived from NHANES (1990-2006) (1)
Age 16 to <21 years: 65.9 kg (mean)
Age 21 to <30 years: 71.9 kg (mean)
Age 30 to <40 years: 74.8 kg (mean)
Age 40 to <50 years: 77.1 kg (mean)
(1) U.S. Environmental Protection Agency (EPA). (2011) Exposure Factors Handbook: 2011 Edition. National Center for Environmental Assessment, Washington, DC; EPA/600/R-09/052F. Available from the National Technical Information Service, Springfield, VA, and online at http://www.epa.gov/ncea/efh.