## Start
This spreadsheet calculates costs for CEMS consisting of any of the following: | [5 empty] | Date updated: | 2007-03-07
- extractive analyzers for gaseous pollutants, including Hg
- insitu opacity monitors
- extractive and insitu PM monitors
- bag leak detectors
This sheet describes the steps to using the spreadsheet and asks the user to specify the design
of the CEMS; sheet "V" contains the default variables; sheet "F" calculates the adjustment factors for
non "base case" CEMS (base case is 4 gas analyzers after control--specifically, CO, NOx, SO2,
and diluent--and an opacity monitor); sheet "Costs" calculates the first costs and annual costs.
1. Indicate the number of analyzers/monitors (0 or 1) before and after control. Use the after control column if there is no control.
Analyzers |  | BEFORE | AFTER
CO |  | 0 | 0
SO2 |  | 0 | 0
NOX |  | 0 | 0
HCl |  | 0 | 0
Mercury (and CO2/O2) |  | 0 | 0
CO2 |  |  | 0
O2 |  |  | 0
THC |  |  | 0
Monitors
OPACITY |  |  | 0
FLOW |  |  | 0
PM (beta gauge) |  |  | 0
PM (light scattering; insitu) |  |  | 0
PM (light scattering; extractive) |  |  | 0
Bag leak detector
Number of fabric filters to be monitored= |  |  | 0
Number of sensors= |  |  | 0
2. Answer the following questions regarding the system design by filling in the appropriate entry in column "F"
Best and final meeting (y/n)?
Gas pollutant and Hg analyzer vendors |  |  |  | y
PM monitor vendors |  |  |  | y
BLD vendors |  |  |  | y
Conduct FAT (y/n)?
Gas pollutant and Hg analyzer vendors |  |  |  | y
PM monitor vendors |  |  |  | y | Note: model assumes no FAT if CEMS consists only of opacity monitor or BLD system
Crane rental needed to install extractive PM CEMS (y/n)? |  |  |  | y
Number of new platforms needed after control (default zero; max of 3) |  |  |  | 0
Number of new platforms needed before control (default zero; max of 3) |  |  |  | 0
New or existing facility (n/e)? |  |  |  | e
For existing source, does the facility already have other CEMS for this stack (y/n)? |  |  |  | n
For existing source, is electricity already available where needed for the CEMS (y/n)? |  |  |  | n
Is corporate engineer responsible for overseeing selection and installation onsite or offsite (on/off)? |  |  |  | off
3. Check results on "Costs" sheet, or click on the button below to print a summary of the costs.
4. Repeat above steps or modify default variables as desired.
Default and other unit values
Original
Wage rates, w/o overhead, $/hr | [7 empty] | values
CEE | 30 | [6 empty] | 30
plant technician | 18 | [6 empty] | 18
consultant/vendor | 27 | [6 empty] | 27
test crew (avg) | 21 | [6 empty] | 21
Overhead factors (fraction of wage)
CEE | 0.6 | [6 empty] | 0.6
plant technician | 0.6 | [6 empty] | 0.6
consultant | 2 | [6 empty] | 2
test crew | 2 | [6 empty] | 2
Operating time per year
days | 320 | [6 empty] | 320
weeks | 51 | [6 empty] | 51
months | 12 | [6 empty] | 12
Equipment prices, $
CO analyzer | 8490 | [6 empty] | 8490
SO2 analyzer | 12500 | [6 empty] | 12500
NOX analyzer | 10440 | [6 empty] | 10440
HCL analyzer | 12390 | [6 empty] | 12390
CO2 analyzer | 7890 | [6 empty] | 7890
O2 analyzer | 5860 | [6 empty] | 5860
THC analyzer | 10200 | [6 empty] | 10200
opacity monitor | 25000 | [6 empty] | 25000
flow monitor | 18000 | [6 empty] | 18000
beta guage PM monitor | 56000 | [6 empty] | 56000
light scattering PM monitor
extractive | 42000 | [6 empty] | 35000
insitu | 20000 | [6 empty] | 20000
mercury system (sampling, Hg | 90000 | [6 empty] | 90000
analyzer, CO2/O2 analyzer, PLC,
data acquisition, etc.)
bag leak detection base system | 11500 | [6 empty] | 11500
for one sensor
each additional sensor for BLD | 5700 | [6 empty] | 5700
system
PLC, input/output modules, | 8000 | [6 empty] | 8000
communications, touch-
screen display, programming
DAS for baseline CEMS | 35000 | [6 empty] | 35000
sampling system for gas analyzers
before control | 20000 | [6 empty] | 20000
after control | 20000 | [6 empty] | 20000
sampling system for extractive | 9000 | [6 empty] | 9000
PM monitor
environmentally controlled | 28000 | [6 empty] | 28000
shelter
Factory acceptance test
-base gas CEMS (4 pollutants) | 2800 | [6 empty] | 2800
-PM monitor | 1400 | [6 empty] | 1400
Training fee, w/o travel expenses
per day | 1400 | [6 empty] | 1400
baseline gas analyzers, days | 3 | [6 empty] | 3
PM monitor, days | 2 | [6 empty] | 2
Travel costs for test contractor
Travel time, round trip, hr | 12 | [6 empty] | 12
travel expense (gas), $ | 50 | [6 empty] | 50
per diem, $/d | 110 | [6 empty] | 110
Travel costs for CEE (if located offsite)
Travel time, round trip, hr | 6 | [6 empty] | 6
travel fare, $ | 200 | [6 empty] | 200
per diem, $/d | 100 | [6 empty] | 100
Travel costs for consultant
travel time, round trip, hr | 12 | [6 empty] | 12
travel fare, $ | 600 | [6 empty] | 600
per diem, $/d | 125 | [6 empty] | 125
Travel costs for vendor
travel time, round trip, hr | 8 | [6 empty] | 8
car rental, $/d | 100 | [6 empty] | 100
travel fare, $ | 600 | [6 empty] | 600
per diem, $/d | 125 | [6 empty] | 125
Fee for test contractor, vendor, | 15 | [6 empty] | 15
and consultant, percent
Compliance reports per year | 2 | [6 empty] | 2
Startup fee by vendor | 5000 | [6 empty] | 5000
any gas analyzer
PM monitor
Startup fee by vendor | 1000 | [6 empty] | 1000
opacity monitor
Click to Print Summary

## V
GMF1 | 6 | OM1 | 1 | MC1 | 10 | P1 | 6 | EM1 |  | OP1 | 0.5 | ACSS | 20000 | BL1 | 1 | V1 | 8
GMF2 | 1 | OM2 | 2 | MC2 | 1 | P2 |  | EM2 | 1 | OP2 | 1 | BCSS | 20000 | BL2 | 1 | V2
GMF3 | 4 | OM3 | 10 | MC3 | 8 | P3 |  | EM3 | 4 | OP3 | 2 | DAS | 0 | BL3 | 4 | V3 | 2.5
GMF4 | 8 | OM4 | 5 | MC4 | 2.5 | P4 | 12 | EM4 | 12 | OP4 | 25 | M6 | 28000 | BL4 | 2 | V4 | 2
GMF5 | 16 | OM5 | 20 | MC5 | 100 | P5 | 12 | EM5 | 20 | OP5 | 5 | V11 | 30 | BL5 |  | V5 | 3.5
GMF6 | 40 | OM6 | 16 | MC6 | 2 |  |  | EM6 |  | OP6 | 250 | V12 | 0.6 | BL6 | 20 | V6 | 3
GMF7 | 20 | OM7 | 6 | MC7 | 4 |  |  | EM7 |  | OP7 | 10 | V13 | 200 | BL7 |  | V7 | 4
GMF8 | 30 | OM8 | 50 | MC8 |  |  |  | EM8 | 365 | OP8 | 3 | V14 | 100 | BL8 | 10
GMF9 |  | OM9 |  | MC9 | 200 |  |  | EM9 | 700 | OP9 | 4 | V15 | 0 | BL9 | 0.25
GMF10 | 2 | OM10 |  | MC10 | 5 |  |  | EM10 | 1200 | OP10 |  | V21 | 18 | BL10 | 0.5
GMF11 | 3 | OM11 | 4 | MC11 | 24 |  |  | EM11 | 300 | OP11 | 500 | V22 | 0.6 | BL11 | 8
GMF12 | 80 |  |  | MC12 | 500 |  |  | EM12 | 4000 | OP12 | 100 | V23 | 200 | BL12 | 6
GMF13 | 10 |  |  | MC13 | 6 |  |  | EM13 |  | OP13 | 40 | V24 | 75 | BL13 | 12
GMF14 | 75 |  |  | MC14 | 50 |  |  | EM14 | 200 | OP14 | 50 | V25 | 0 | BL14 | 1.5
GMF15 | 5 |  |  | MC15 | 20 |  |  | EM15 | 1000 | OP15 | 6 | V41 | 27 | BL15 | 3
GMF16 | 48 |  |  | MC16 | 2800 |  |  | EM16 | 3 | OP16 | 20 | V42 | 2 | BL16 | 30
GMF17 | 60 |  |  | MC17 |  |  |  | EM17 |  | OP17 | 0.25 | V43 | 600
GMF18 | 1.5 |  |  | MC18 | 12 |  |  |  |  | OP18 | 15 | V44 | 125
GMF19 | 15 |  |  | MC19 | 25 |  |  |  |  | OP19 | 16 | V45 | 0.15
GMF20 | 12 |  |  | MC20 | [5 empty] | OP20 |  | V51 | 21
|  |  |  | MC21 | [5 empty] | OP21 | 0.05 | V52 | 2
|  |  |  | MC22 | [5 empty] | OP22 | 12 | V53 | 50
|  |  |  | MC23 | 3.5 |  |  |  |  | OP23 | 8 | V54 | 110
|  |  |  | MC24 | 30 |  |  |  |  | OP24 | 2.5 | V55 | 0.15
|  |  |  | MC25 | 0.4 |  |  |  |  | OP25 | 200 | W10 | 10440
|  |  |  | MC26 | 0.2 |  |  |  |  | OP26 | 0.3811 | W11 | 12390
[10 empty] | OP27 | 24 | W12 | 7890
|  |  |  | MC28 | 8 |  |  |  |  | OP28 | 3500 | W13 | 18000
|  |  |  | MC29 | 75 |  |  |  |  | OP29 | 1.5 | W7 | 25000
|  |  |  | MC30 | 32 |  |  |  |  | OP30 | 3.5 | W8 | 8490
|  |  |  | MC31 | 40 |  |  |  |  | OP31 |  | W9 | 12500
[10 empty] | OP32 | 600 | W16 | 5860
|  |  |  | MC33 | 125 |  |  |  |  | OP33 | 1000 | W20
|  |  |  | MC34 | [5 empty] | OP34 | 0.25 | W18 | 10200
|  |  |  | MC35 | 15000 |  |  |  |  | OP35 | 32 | M9
|  |  |  | MC36 | 850 |  |  |  |  | OP36 | 15000 | PM (beta) | 56000
|  |  |  | MC37 | 1400 |  |  |  |  | OP37 | 2500 | PM (insitu ls) | 20000
[12 empty] | PM (extractive ls) | 42000
[12 empty] | Hg | 90000
[12 empty] | PM SS | 9000
[12 empty] | BLD base system | 11500
[12 empty] | BLD add'l cost per detector | 5700
[12 empty] | PLC | 0
M1
[12 empty] | vendor startup fee gas/PM | 5000
[12 empty] | vendor startup op/flow | 1000
Default values | [11 empty] | training fee (gas analyzers) | 4200
[12 empty] | training fee (PM) | 2800
M4
M5
[12 empty] | crane rental | 2000
[12 empty] | vendor rent car | 100
[12 empty] | vendor per diem | 125
[12 empty] | vendor air fare | 600
[12 empty] | BLD install per sensor | 750
[12 empty] | BLD startup fee (w/per | 0
diem and travel)
[12 empty] | operating d/yr | 320
[12 empty] | operating wk/yr | 51
[12 empty] | operating mo/yr | 12
[12 empty] | compliance reports/yr | 2

## F
FF1P | 0 | FF1CC |  | FF1PS |  | FF1QA |  | FF1E | 0 | FF1SF | 0 | FFOP1 | 0
FF2P |  | FF2CC | 0 | FF2PS |  | FF2QA | 0 | FF2E | 0 | FF2SF |  | FFOP2 | 0
FF3P | 0 | FF3CC |  | FF3PS | 1 | FF3QA | 0 | FF3E |  | FF3SF | 0 | FFOP3
FF4P |  | FF4CC | 0 | FF4PS | 1 | FF4QA | 0 | FF4E |  | FF4SF |  | FFOP4 | 0
FF5P | 0 | FF5CC | 0 | FF5PS |  | FF5QA |  | FF5E |  | FF5SF |  | FFOP5 | 0
FF6P | 0 | FF6CC | 0 | FF6PS | 0 | FF6QA |  | FF6E | 0 | FF6SF | 1 | FFOP6
FF7P | 0 | FF7CC | 0 | FF7PS |  | FF7QA |  | FF7E |  | FF7SF | 0 | FFOP7 | 0
FF8P | 0 | FF8CC | 0 | FF8PS |  | FF8QA |  | FF8E |  | FF8SF |  | FFOP8 | 0
FF9P |  | FF9CC |  | FF9PS | 0 | FF9QA | 0 | FF9E |  |  |  | FFOP9
FF10P | 0 | FF10CC | 0 | FF10PS | 0 | FF10QA |  | FF10E | 0 | FF10SF | 0 | FFOP10 | 0
FF11P | 0 | FF11CC | 0 | FF11PS |  | FF11QA | 0 | FF11E | 0 | FF11SF | 0 | FFOP11 | 0
FF12P |  | FF12CC | 0 | FF12PS | 0 | FF12QA |  | FF12E |  |  |  | FFOP12 | 0
FF13P | 0 | FF13CC | 0 | FF13PS | 0 | FF13QA |  | FF13E | 0 |  |  | FFOP13 | 0
|  | FF14CC | 0 | FF14PS | 0 | FF14QA |  | FF14E |  | FF14SF | 1 | FFOP14 | 0
|  | FF15CC |  | FF15PS |  | FF15QA |  | FF15E |  | FF15SF | 1 | FFOP15
|  | FF16CC |  | FF16PS | 0 |  |  | FF16E |  | FF16SF | 1 | FFOP16 | 0
|  | FF17CC | 0 | FF17PS | 0 |  |  | FF17E |  | FF17SF |  | FFOP17
|  | FF18CC |  | FF18PS |  |  |  | FF18E |  |  |  | FFOP18
|  | FF19CC | 0 | FF19PS | 0 |  |  | FF19E | 1 |  |  | FFOP19 | 0
|  | FF20CC |  | FF20PS |  |  |  | FF20E | 0 |  |  | FFOP20 | 0
|  | FF21CC | 0 | FF21PS |  |  |  | FF21E |  | FF-2BL |  | FFOP21 | 0
|  | FF22CC |  | FF22PS | 0 |  |  | FF22E |  | FF-1BL | 0 | FFOP22 | 0
|  | FF24CC | 0 | FF23PS | 0 |  |  | FF23E | 1 | FF0BL | 0 | FFOP23
|  | FF25CC | 0 | FFEP1 | 0 |  |  |  |  | FF1BL | 0 | FFOP24 | 0
Y19 | 0 | [6 empty] | FF40E | 0 | FF2BL | 0 | FFOP25 | 0
Y18 | -1 | Z18 | 0 |  |  |  |  | FF41E |  | FF3BL | 0 | FFOP26 | 0
Y17 | -1 | Z17 | 0 | [6 empty] | FF4BL |  | FFOP27 | 0
Y16 | -1 | Z16 | 0 | Z16a | 0.625 | Z16b | 1 | FF50E | 0 | FF5BL |  | FFOP28 | 0
Y15 | -1 | Z15 | 0 |  |  |  |  | FF51E |  | FF6BL |  | FFOP29 | 0
Y7a (all monitors) | -1 | Z7a | 0 | [6 empty] | FF7BL | 0 | FFOP30 | 0
Y7b (monitors and BLD) | -1 | Z7b | 0 |  |  |  |  | FF60E | 0 | FF8BL | 0 | FFOP31 | 0
Y19 (gas analyzers and PM) | -1 | Z19 | 0 | For FAT: | -1 | -1 |  | FF70E | 0 | FF9BL |  | FFOP32 | 0
Y22 opacity and flow | -1 | Z22 | 0 |  | 0 | 0 |  | FF80E | 0 | FF10BL |  | FFOP33 | 0
Y21 gas & PM extractives | 0 | Z21 | 0 |  |  |  |  | FF81E | 0 | FF11BL | 0 | FFOP34
Y21a | -1 | Z21a | 0 | [6 empty] | FF12BL | 0 | FFOP35
Y20 | -1 | Z20 | 0 |  |  |  |  | FF90E | 1 | FF13BL | 0 | FFOP36 | 0
Y31 gas after control and PM | 0 | [6 empty] | FF91E | 0.1 | FF14BL | 0 | FFOP37 | 0
[10 empty] | FF15BL |  | FFOP38 | 0
Q8 | 0 | Z100 | 0 |  | 0 |  |  | FF100E | 0 | FF16BL |  | FFOP39
Q9 | 0 | Z101 | 0 |  | 0 |  |  |  |  | FF17BL |  | FFOP40 | 0
Q10 | 0 | [10 empty] | FFOP41 | 0
Q11 | 0 | [10 empty] | FFOP42
Q15 | 0 | Z115 | 0 | 0 | [7 empty] | FFOP43 | 1
Q12 | 0 | [10 empty] | FFOP44 | 0
Q16 | 0 | [10 empty] | FFOP45 | 0
Q18 | 0 | [10 empty] | FFOP46 | 0
[12 empty] | FFOP47 | 0
F24 | 0 | F25 | 0 | [8 empty] | FFOP48 | 0
F25 after w/o Hg | 0 | Y25 | -1 | Z25 | 0 | Z25a | -1 | 0 |  |  |  | FFOP49 | 0
F24 before w/o Hg | 0 |  |  | Z24 | 0 |  | -1 | 0 | 1 |  |  | FFOP50 | 0
FFOP51
Q7 | 0 | Z33 | 0 | Z34 | 0 | [6 empty] | FFOP52
Q13 | 0 | Z13 | 0 | [8 empty] | FFOP53
Q6a (beta) | 0 | Z54 | 0 | [8 empty] | FFOP54
Q6b (ls, insitu) | 0 | [10 empty] | FFOP55 | 0
Q6c (ls, ext) | 0 | Z40 | 0 | Z56 | 0 | [6 empty] | FFOP56 | 0
[12 empty] | FFOP7A | 0
Q6 (all PM) | 0 | Z41 | 0 | [8 empty] | FFOP58 | 0
QTOT | 0 | Qopacity plus Qflow plus Qpmext |  |  |  |  | 0 |  |  |  |  | FFOP59 | 0
|  | Qopacity plus Qflow |  |  |  |  | 0
[12 empty] | FFOP61 | 0
NUMBER OF LINES BEFORE CONTROL |  |  | 0 | [8 empty] | FFOP62 | 0
BLD | 0 | complex | 0 | simple | 0
Y65 (PM and opacity) | -1 |  | 0
Y66 (gas, monitors, BLD) | -1 |  | 0
Y67 (gas, PM, opacity) |  |  | 0 |  | -1 |  | 0
Y68 (gas/PM/op, no diluent) | 0 |  | 0
Y69 (gas/PM, no diluent) | 0 |  | 0
Y70 (everything but flow/BLD) | 0 |  | 0 | <- always same as K67? I have only used K67 so far
Y71 (everything but BLD) | 0 | -1 | 0
Y72 (only BLD) | -1 |  | 0
Y73 (FF systems) | -1 |  | 0
Y74 (non-Hg analyzers) | -1 |  | 0
Y75 (gas/Hg and PM ext.) | -1 |  | 0
Y76 (gas after control, no dil) | -1 |  | 0

## Costs
| Labor | Test | ODC
Planning
Review regulations | 0
Resolve questions | 0 |  | 0
Review drawing | 0
Inspect source | 0 |  | 0
Define constraints | 0
Write engineering report | 0
Subtotal | 0 | 0 | 0
Select Equipment
Decide on approach | 0
Write specifications | 0
Identify potential bidders | 0
Write RFP's | 0
Copy and mail RFP's | 0 |  | 0
Respond to bidders | 0 |  | 0
Review and evaluate proposals | 0 |  | 20
Select winner(s) and negotiate contract(s) | 0
Management | 0 |  | 200
Subtotal | 0 | 0 | 220
Support Facilities
Sampling ports |  |  | 0
Utilities |  |  | 0
Platforms and ladders |  |  | 0
Instrument room/shelter |  |  | 0
Subtotal | 0 | 0 | 0
Purchase equipment
Opacity monitor |  |  | 0
PM Monitor |  |  | 0
non-Hg GAS CEM analyzer(s) |  |  | 0
Sampling system(s) |  |  | 0
PLC |  |  | 0
DAS, including software |  |  | 0
Flow monitors |  |  | 0
Hg CEMS equipment (analyzer, sampling |  |  | 0
line, data acquisition, software, etc)
Bag leak detection system |  |  | 0
Taxes and shipping |  |  | 0
Subtotal |  |  | 0
Install
Install equipment | 0 |  | 0
Startup equipment | 0 |  | 0
Training | 0 |  | 690
Subtotal | 0 | 0 | 690
Performance test
Select test contractor | 0 |  | 0
Pretest meeting | 0 | 0 | 0
Drift tests | 0 |  | 0
Analyzer RATA or PM ICT | 0 | 0 | 0
Write PST test report |  | 0
Review report | 0
Subtotal | 0 | 0 | 0
QA/QC plan (O&M plan for BLD)
Review needs | 0
Hire consultant | 0 |  | 0
On-site meeting | 0 | 0 | 0
Write draft plan | 0 | 0
Review draft plan | 0
Write final plan | 0 | 0
Get Agency approval | 0
Kick-off meeting | 0 | 0 | 0
Subtotal | 0 | 0 | 0
Total first costs | 0 | 0 | 910
Grand total first costs |  |  | 910
Operation, Maintenance, and Repairs
Daily checks of COMS/PM/BLD | 0
Daily checks of CEMS | 0
Weekly checks of Beta PM monitors | 0
Weekly check of CEMS | 0
Monthly check of Beta PM/BLD | 0
Monthly check of CEMS | 0
Quarterly check of monitors | 0 |  | 0
Consumables |  |  | 0
Subtotal | 0 | 0 | 0
Annual RATA for gas analyzers
Pretest preparation | 0
Hire testing team | 0
Notify Agency | 0
Do RATA | 0 | 0
Take corrective action | 0 | 0
Retest | 0 | 0
Write report |  | 0
Certify report and send | 0
Subtotal | 0 | 0 | 0
PM Monitor RCA (every 3 years)
Pretest preparation | 0
Hire testing team | 0
Notify agency | 0
Conduct RCA | 0 | 0
Recalibration calculations | 0 | 0
Write test report |  | 0 | 0
Certify and send report to agency | 0
Subtotal | 0 | 0 | 0
PM Monitor RRA (annually)
Pretest preparation | 0
Hire testing team | 0
Notify agency | 0
Conduct RRA | 0 | 0
Write test report |  | 0 | 0
Certify and send report to agency | 0
Subtotal | 0 | 0 | 0
Cylinder Gas Audits (ACA/SVA for PM)
Notify Agency | 0
Do CGA's and/or ACA/SVA | 0 |  | 0
Take corrective action | 0
Retest | 0 |  | 0
Write, certify, and send report | 0 |  | 0
Subtotal | 0 | 0 | 0
Recordkeeping and reporting
Daily data reduction | 0
Monthly reduction and review | 0
Quarterly (semiannual) emissions report | 24 |  | 0
Subtotal | 24 | 0 | 0
Annual QA & O&M review and update
Meeting with plant technicians | 0 |  | 0
Update QA plan (O&M plan) | 0 |  | 50
Update equipment inventory and repairs | 0 |  | 0
Phone support | 0
Subtotal | 0 | 0 | 50
Capital recovery (10 years; 7% interest rate) | 0 | 0 | 129.584
Annual costs | 24 | 0 | 179.584
Total annual costs |  |  | 203.584
Summary table
First Costs | Labor | Test | ODCs | Total
Planning | 0 | 0 | 0 | 0
Select Equipment | 0 | 0 | 220 | 220
Support Facilities | 0 | 0 | 0 | 0
Purchase CEMS Hardware | 0 | 0 | 0 | 0
Install and Check CEMS | 0 | 0 | 690 | 690
Performance Specification Tests | 0 | 0 | 0 | 0
QA/QC Plan | 0 | 0 | 0 | 0
| 0 | 0 | 910 | 910
Annual Costs
Day-to-Day Activities | 0 | 0 | 0 | 0
Annual RATA | 0 | 0 | 0 | 0
PM Monitor RCA | 0 | 0 | 0 | 0
PM Monitor RRA | 0 | 0 | 0 | 0
Cylinder Gas Audits (ACA/SVA for PM) | 0 | 0 | 0 | 0
Recordkeeping and Reporting | 24 | 0 | 0 | 24
Annual QA & O&M Review and Update | 0 | 0 | 50 | 50
Capital Recovery | 0 | 0 | 129.584 | 129.584
Total w/o capital recovery | 24 | 0 | 50 | 74
Total with capital recovery | 24 | 0 | 179.584 | 203.584

## Activities
Estimated base-case labor effort for existing sourcesa
|  |  | CEE |  |  |  | Plant technician |  |  |  | Consultant
|  | Description of activities | gas | PM | BLDb |  | gas | PM | BLDb |  | gas | PM
[5 empty] | simple | complex |  |  | simple | complex
I. Planning
A. Review regulations
|  | The CEE will determine the applicability of the regulation to the source, review monitoring and reporting requirements stipulated in the regulation, and determine what continuous emission monitoring is needed. | 6 | 1 | 1 | 1
B. Resolve questions
|  | The CEE begins to deal with the practical application of continuous emission monitoring to the source. Additional discussions with other plant personnel and possibly with the applicable regulatory agency regarding requirements and options are conducted. If the CEE is not located onsite, travel to the site (also related to inspecting the source, noted below) is usually also included. | 4 | 1 | 1 | 2
C. Review drawings
|  | The CEE will determine what monitoring locations are available and if those locations meet the monitoring location specifications. Access to possible monitoring locations is also evaluated at this time.c | 5 | 5 | 5 | >5
D. Inspect source
|  | The CEE and/or a plant technician physically inspect an existing source to verify information from the drawings, determine where sampling lines could run, and identify other issues.c | 4 | 0 | 0 | >4 | 3 | 3 | 3 | >3
E. Define specific constraints
|  | The CEE will define exhaust gas characteristics that will affect the CEMS (e.g., temperature, moisture, velocity, dirtiness), define stack power requirements, and determine if additional electrical power is needed, determine exact sample port locations, and define any other specific constraints that will affect the monitoring program (e.g., safety designation). | 12 | 4 | 2 | 4
F. Write engineering report
|  | The CEE will document findings from the above activities for management and to provide a record trail of the decisions made. | 20 | 4 | 4 | 6
II. Select Equipment
A. Decide on approach
|  | The CEE will decide which type of monitor or monitoring system will best meet the goals of the monitoring program. The CEE will need to research and evaluate the advantages and disadvantages of different options and how those advantages and disadvantages apply to the specific source. | 6 | 2 | 2 | 2
B. Write specification
|  | The CEE will write the specification for the CEMS, and a plant technician will review it. The equipment specification will likely consist of the CEMS technical specifications and sketches and photographs of the monitoring location(s). | 40 | 10 | 10 | 20 | 4 | 1 | 1 | 2
C. Identify potential bidders
|  | The CEE will investigate, perhaps using the internet, to identify vendors and develop a bidders list. | 6 | 4 | 4 | 4
D. Write RFPs and guarantees
|  | The CEE will draft instructions to bidders, bid terms and conditions, payment terms, pricing instructions, warranty, and milestones the vendor is expected to meet. | 30 | 10 | 10 | 20
E. Copy and mail RFPs
|  | The CEE will prepare transmittal letters and have the RFP packages prepared for mailing (either by regular mail or e-mail). | 4.5 | 3 | 3 | 3
F. Respond to bidder's questions
|  | The CEE will receive and answer several questions from each of the bidders. | 10 | 6 | 3 | 6
G. Review and evaluate proposals
|  | The CEE will review the vendor's proposals to detemine which best meets the intent of the bid specification and which vendor will likely provide the best and most cost-effective CEMS. Issues for negotiation will also be identified. | 40 | 30 | 20 | 30
|  | As a default option, the CEE and 2 plant technicians would hold best and final meetings with two vendors | 8 | 8 | 8 | 8 | 16 | 16 | 16 | 16
H. Select winner and negotiate contract
|  | Based on evaluation of the proposal and best and final meetings, the CEE will select the winner. The CEE will also call the winner (and the other bidders). The CEE may also need to finalize various contractual issues such as payment schedules and cancellation charges. | 15 | 12 | 12 | 12
I. Management during manufacture and installation
|  | As the CEMS is being constructed, the CEE and a plant technician would review and approve vendor drawings, contact the vendor during system development, and provide oversight of installation of support facilities and the CEMS. | 40 | 28 | 8 | 8 | 10 | 7 | 4 | 4
|  | For CEMS consisting of gas analyzers and/or extractive PM monitors, a default option is for the CEE and plant technician to conduct a factory acceptance test at the vendor's facility. | 20 | 20 |  |  | 20 | 20
V. Installation (existing source)
| A. Install equipment | [5 empty] | 150e | 32 | 1 | 1f
| B. Startup equipment | [5 empty] | 32 | 4 | 3.2 | 0.4g
| C. Training | [5 empty] | 96h | 64i
VII. QA/QC plan (O&M plan for BLD)
| A. Review needs |  | 3 | 1 | 2 | 2
| B. Hire consultant |  | 15.2 | 12.8
| C. On-site meeting |  | 3.68 | 2.72 |  |  | 7.36 | 5.44 |  |  | 11.04 | 8.16
| D. Write draft plan |  |  |  | 10 | 10 |  |  |  |  | 80 | 50
| E. Review draft plan |  | 6 | 2 | d | d | 3 | 2
| F. Write final plan |  |  |  | 5 | 5 |  |  |  |  | 20 | 5
| G. Get Agency approval |  | 3.68 |  |  |  | 2.72
| H. Kick-off meeting |  | 7.52 | 6.08 | 3 | 3 | 7.52 | 8.08 | 4 | 4 | 5.64 | 4.56
VIII. Operation, maintenance, and repairs
| A. Daily checks of COMS/PM/BLD, hr/d | [6 empty] | 0.05 | 0.25 | 0.25
| B. Daily checks of CEMS, hr/dj | [5 empty] | 0.5
| C. Weekly checks of Beta PM monitors, hr/wk | [6 empty] | 0.25
| D. Weekly check of CEMS, hr/wkk | [5 empty] | 2
| E. Monthly check of Beta PM/BLD, hr/monthl | [6 empty] | 2 | 1.5 | 1.5
| F. Monthly check of CEMS, hr/monthm | [5 empty] | 5
| G. Quarterly check of monitors, hr/quarter | [6 empty] | i
H. Consumables
XIII. Recordkeeping and Reporting
| A. Daily data reduction, hr/d | [5 empty] | 0.25 | 0.5
| B. Monthly reduction and review, hr/monthn |  | 1 | 0.25 |  |  | 4 | 1 | 0.25 | 0.25
| C. Quarterly emissions report, hr/quarter |  | 1 | 0.5 |  |  | 4 | 2
| C. Semiannual emissions report, hr/six-months |  |  |  | 0.5 | 0.5 |  |  | 1 | 1
XIV. Annual QA & O&M review and update
| A. Meeting with plant technicians |  | 5 | 2 |  |  | 16 | 4
| B. Update QA plan (O&M plan) |  | 15 | 5 | 2 | 2
| C. Update equipment inventory and repairs | [5 empty] | 16 | 4 | 2 | 2
| D. Telephone support | [5 empty] | 18 | 14 | 8 | 8
aBase cases for the purposes of this summary are CEMS that consist of either 4 gas analyzers, 1 PM monitor, or a bag leak detection system (except for some annual activities, where the level of effort for a bag leak detection system is per sensor). Travel time is not included in these labor hours. Fractions of an hour (other than 0.05, 0.25, and 0.5) result when the actual baseline scenario used in the model consists of gas analyzers and a PM monitor.
bA simple BLD system has only one sensor. A complex BLD system has multiple sensors.
cFor a complex BLD system, each additional sensor after the first adds 15 minutes.
dAssume cost of management and plant technician review equals 20 percent of the cost for the CEE to prepare the draft plan.
eAdd 180 hr for a Hg analyzer.
fAdd 1 hr for each additional sensor.
gLabor is for each additional sensor.
hBased on 3 days for four technicians.
iBased on 2 days for four technicians.
jAdd 0.5 hr/d for a Hg analyzer, regardless of the number of other gas analyzers.
kAdd 2 hr/wk for a Hg analyzer, regardless of the number of other gas analyzers.
lLabor for BLD systems is per sensor.
mAdd 8 hr/month for a Hg analyzer, regardless of the number of other gas analyzers.
n2 hr/quarter for beta gauge PM monitors, and 5 hr/quarter for light scattering PM monitors

## Summary Info
Summary of CEMS
Analyzers |  | BEFORE | AFTER
CO |  | 0 | 0
SO2 |  | 0 | 0
NOX |  | 0 | 0
HCl |  | 0 | 0
Mercury (and CO2/O2) |  | 0 | 0
CO2 |  | 0 | 0
O2 |  | 0 | 0
THC |  | 0 | 0
Monitors
OPACITY |  | 0 | 0
FLOW |  | 0 | 0
PM (beta gauge) |  | 0 | 0
PM (light scattering; insitu) |  | 0 | 0
PM (light scattering; extractive) |  | 0 | 0
Bag leak detector
Number of fabric filters to be monitored= |  | 0 | 0
Number of sensors= |  | 0 | 0
Summary of Costs
First Costs | Labor | Test | ODCs | Total
Planning | 0 | 0 | 0 | 0
Select Equipment | 0 | 0 | 220 | 220
Support Facilities | 0 | 0 | 0 | 0
Purchase CEMS Hardware | 0 | 0 | 0 | 0
Install and Check CEMS | 0 | 0 | 690 | 690
Performance Specification Tests | 0 | 0 | 0 | 0
QA/QC Plan | 0 | 0 | 0 | 0
| 0 | 0 | 910 | 910
Annual Costs
Day-to-Day Activities | 0 | 0 | 0 | 0
Annual RATA | 0 | 0 | 0 | 0
PM Monitor RCA | 0 | 0 | 0 | 0
PM Monitor RRA | 0 | 0 | 0 | 0
Cylinder Gas Audits (ACA/SVA for PM) | 0 | 0 | 0 | 0
Recordkeeping and Reporting | 24 | 0 | 0 | 24
Annual QA & O&M Review and Update | 0 | 0 | 50 | 50
Capital Recovery | 0 | 0 | 129.584 | 129.584
Total w/o capital recovery | 24 | 0 | 50 | 74
Total with capital recovery | 24 | 0 | 179.584 | 203.584