## Cover Page
Final Risk Evaluation for 1,4-Dioxane Supplemental Information File on Consumer Exposure Assessment Model Input Parameters December 2020

## Table of Contents
Table of Contents
Worksheet | Description
CEM Inputs - All Scenarios | This tab provides the model inputs required to evaluate the presented consumer conditions of use (COU) using EPA's Consumer Exposure Model (CEM 2.1).
MCCEM Inputs - SPF Scenarios | This tab provides the model inputs required to evaluate the inhalation pathway for the spray polyurethane foam (SPF) COU using EPA's Multi-Chamber Concentration and Exposure Model (MCCEM).
Weight Fractions | This tab provides the identified weight fractions and sources for all evaluated product scenarios.

## CEM Inputs - All Scenarios
Parameter | Units | Surface Cleaner | Antifreeze | Dish Soap | Dishwasher Detergent | Laundry Detergent | Paint and Floor Lacquer | Textile Dye | SPF (Dermal)
Chemical of Interest | n/a | 1,4-Dioxane | 1,4-Dioxane | 1,4-Dioxane | 1,4-Dioxane | 1,4-Dioxane | 1,4-Dioxane | 1,4-Dioxane | 1,4-Dioxane
CAS Number | n/a | 123-91-1 | 123-91-1 | 123-91-1 | 123-91-1 | 123-91-1 | 123-91-1 | 123-91-1 | 123-91-1
CEM Model Scenario | n/a | Generic Product E1 (Emission from Product Applied to a Surface Indoors Incremental Source Model) | Generic Product E1 (Emission from Product Applied to a Surface Indoors Incremental Source Model) | Generic Product E4 (Emission from Product Added to Water) | Generic Product E4 (Emission from Product Added to Water) | Generic Product E4 (Emission from Product Added to Water) | Generic Product E2 (Emission from Product Applied to a Surface Indoors Double Exponential Model) | Generic Product E4 (Emission from Product Added to Water) | n/a 1
Selected CEM Model Scenario - Dermal | n/a | Permeability (P_DER2b) | Absorption Fraction (P_DER2a) | Permeability (P_DER2b) | Absorption Fraction (P_DER2a) | Permeability (P_DER2b) | Absorption Fraction (P_DER2a) | Permeability (P_DER2b) | Absorption Fraction (P_DER2a)
Product User (s) | n/a | Adult (Age ≥ 21) and Child (Age 11-20) | Adult (Age ≥ 21) and Child (Age 11-20) | Adult (Age ≥ 21) and Child (Age 11-20) | Adult (Age ≥ 21) and Child (Age 11-20) | Adult (Age ≥ 21) and Child (Age 11-20) | Adult (Age ≥ 21) and Child (Age 11-20) | Adult (Age ≥ 21) and Child (Age 11-20) | Adult (Age ≥ 21) and Child (Age 11-20)
Activity Pattern | n/a | User stays at home entire day | User stays at home entire day | User stays at home entire day | User stays at home entire day | User stays at home entire day | User stays at home entire day | User stays at home entire day | n/a 1
Product/Article Environment of Use | n/a | Bathroom | Garage | Kitchen | Kitchen | Utility Room | Bedroom | Utility Room | n/a 1
Background Concentration | mg/m3 | 0 | 0 | 0 | 0 | 0 | 0 | 0 | n/a 1
Select Pathways Evaluated in CEM | n/a | Inhalation and Dermal | Inhalation and Dermal | Inhalation and Dermal | Inhalation and Dermal | Inhalation and Dermal | Inhalation and Dermal | Inhalation and Dermal | Dermal
Modeling Options - Inhalation | n/a | E1, Let CEM Estimate Emission Rate, P_INH2, Emission Factor Method | E1, Let CEM Estimate Emission Rate, P_INH2, Use Emission Factor Method | E4, Let CEM Estimate Emission Rate, P_INH2 | E4, Let CEM Estimate Emission Rate, P_INH2 | E4, Let CEM Estimate Emission Rate, P_INH2 | E2, Let CEM Estimate Emission Rate, P_INH2 | E4, Let CEM Estimate Emission Rate, P_INH2 | n/a 1
Vapor Pressure (Lewis, 2010) | torr | 40 | 40 | 40 | 40 | 40 | 40 | 40 | 40
Molecular Weight (Howard, 1990) | g/mol | 88.1 | 88.1 | 88.1 | 88.1 | 88.1 | 88.1 | 88.1 | 88.1
Chemical Saturation Concentration in Air | mg/m3 | 189173.917 | 189173.917 | 189173.917 | 189173.917 | 189173.917 | 189173.917 | 189173.917 | 189173.917
Log Octanol-Water Partition Coefficient (Hansch et al., 1995) | n/a | -0.27 | -0.27 | -0.27 | -0.27 | -0.27 | -0.27 | -0.27 | -0.27
Water Solubility (Yalkowsky et al., 2010) | mg/mL | 800 | 800 | 800 | 800 | 800 | 800 | 800 | 800
Gas Phase Mass Transfer Coefficient (CEM Estimate) | m/hr | 3.2 | 3.2 | 3.2 | 3.2 | 3.2 | 3.2 | 3.2 | 3.2
Henry’s Law Coefficient | atm/M | n/a | n/a | n/a | n/a | n/a | n/a | n/a | n/a
Emission Factor | ug/m2/hr | 0 (Chinn method) | 0 (Chinn method) | n/a | n/a | n/a | n/a | n/a | n/a
Frequency of Use (Acute) | events/day | Fixed at 1 event/day (CEM default) | Fixed at 1 event/day (CEM default) | Fixed at 1 event/day (CEM default) | Fixed at 1 event/day (CEM default) | Fixed at 1 event/day (CEM default) | Fixed at 1 event/day (CEM default) | Fixed at 1 event/day (CEM default) | Fixed at 1 event/day (CEM default)
Frequency of Use (Chronic) | days/year | 365 (CEM high-end default); 300 (CEM central-tendency default) | n/a 2 | 365 (CEM high-end default); 300 (CEM central-tendency default) | 365 (CEM high-end default); 300 (CEM central-tendency default) | 365 (CEM high-end default); 300 (CEM central-tendency default) | n/a 2 | n/a 2 | n/a 2
Product Density | g/cm3 | 1.09 (CEM scenario default) | 1.12 (CEM scenario default) | 1.03 (CEM scenario default) | 1.077 (CEM scenario default) | 1.03 (CEM scenario default) | 1.25 (CEM scenario default) | 0.65 (CEM scenario default) | 0.0384 (based on density of typical closed cell, medium density SPF, with densities ranging from 1.5 - 2.4 lbs/ft3)
ACC, 2016
Film Thickness on Skin | cm | 0.00214 (CEM scenario default) | 0.00655 (Recommended film thickness from Exposure Factors Handbook Table 7-2, based on immersion on ethanol and water) | 0.00655 (Recommended film thickness from Exposure Factors Handbook Table 7-2, based on immersion on ethanol and water) | 0.00655 (Recommended film thickness from Exposure Factors Handbook Table 7-2, based on immersion on ethanol and water) | 0.00655 (Recommended film thickness from Exposure Factors Handbook Table 7-2, based on immersion on ethanol and water) | 0.00981 (CEM scenario default) | 0.00655 (Recommended film thickness from Exposure Factors Handbook Table 7-2, based on immersion on ethanol and water) | 0.01 (CEM default)
Product Dilution Factor | unitless | Fixed at 1 (i.e., no dilution) | Fixed at 1 (i.e., no dilution) | 0.007 (estimated assuming high-end mass of product use [28g/use] in one gallon of water) | Fixed at 1 (i.e., no dilution) | 0.016 (estimated assuming high-end mass of product used [60g] in one gallon of water) | 1 (i.e., no dilution) | 0.1 | 1 (i.e., no dilution)
Maximum Weight Fraction | fraction | 9e-06 | 8.6e-05 | 0.000204 | 9.7e-06 | 1.4e-05 | 3e-05 | 4.7e-06 | 0.0005
Mean Weight Fraction | fraction | n/a (unable to estimate mean from available sources) | n/a 2 | 2.4e-05 | 5e-06 | 6e-06 | n/a 2 | n/a 2 | n/a 2
Duration of Use Event - High-End, Inhalation | min/events | 30 (High-end scenario duration from CEM) | 15 (High-end scenario duration from CEM) | 20 (High-end scenario duration from CEM) | 50 (High-end scenario duration from CEM) | 50 (High-end scenario duration from CEM) | 810 (95th percentile duration from Westat survey | 20 (High-end scenario duration from CEM) | 360 (basement, attic); 180 (garage)
Duration of Use Event - Central Tendency, Inhalation | min/events | 15 (Central tendency duration from Westat survey) | n/a 2 | 10 (Central tendency scenario duration from CEM) | 45 (Central tendency scenario duration from CEM) | 45 (Central tendency scenario duration from CEM) | n/a 2 | n/a 2 | n/a 2
Duration of Use Event - High-End, Dermal | min/events | 30 (High-end scenario duration from CEM) | 15 (High-end scenario duration from CEM) | 20 (High-end scenario duration from CEM) | 1 4 | 20 (Central tendency scenario durations from CEM) 5 | 810 (95th percentile duration from Westat survey | 20 (High-end scenario duration from CEM) | 360 (basement, attic); 180 (garage)
Duration of Use Event - Central Tendency, Dermal | min/events | 15 (Central tendency duration from Westat survey) | n/a 2 | 10 (Central tendency scenario duration from CEM) | 1 4 | 10 (Central tendency scenario durations from CEM) 5 | n/a 2 | n/a 2 | n/a 2
Mass Used - High-End | g/event | 300 (High-end scenario duration from CEM) | 150 (High-end scenario mass from CEM) | 84 (High-end of range from American Cleaning Institute Exposure and Risk Screening Methods for Consumer Product Ingredients6, which reported 28 g/use, up to three times per day) | 40 (High-end scenario mass from CEM) | 60 (High-end scenario mass from CEM) | 26025 (95th percentile, Westat Survey) | 100 (High-end scenario duration from CEM) | n/a 1
Mass Used - Central Tendency | g/event | 200 (Central tendency scenario duration from CEM) | n/a 2 | 48 (Central tendency from American Cleaning Institute Exposure and Risk Screening Methods for Consumer Product Ingredients6, with a mean of 16 g/use, up to three times per day) | 20 (Central tendency scenario mass from CEM) | 40 (Central tendency mass from CEM) | n/a 2 | n/a 2 | n/a 2
Fraction Product Ingested | n/a | 0 | 0 | 0 | 0 | 0 | 0 | 0 | 0
Amount Retained on Skin | cm/hr | n/a | 1.12E-4 (CEM Estimate) | n/a | 1.08E-4 (CEM Estimate) | n/a | 1.23E-2 (CEM Estimate) | n/a | 0.000384
Skin Permeability Coefficient (Kp) | cm/hr | 5.05E-4 (IHSkinPerm) | 5.05E-4 (IHSkinPerm) | 5.05E-4 (IHSkinPerm) | 5.05E-4 (IHSkinPerm) | 5.05E-4 (IHSkinPerm) | 5.05E-4 (IHSkinPerm) | 5.05E-4 (IHSkinPerm) | 5.05E-4 (IHSkinPerm)
Absorption Fraction High-End Dermal Duration | n/a | 0.32055 | 2.62E-01 (CEM Estimate) | 0.29165 | 0.037708 | 0.29165 | 0.33775 | 0.29165 | 0.33775
Absorption Fraction Central Tendency Dermal Duration 3 | n/a | 0.26229 | n/a 2 | 0.2142 | 0.037708 | 0.2142 | n/a 2 | n/a 2 | n/a 2
Surface Area-Body Weight (SA-BW) Adult | cm2/kg | 3.10 (CEM default mean, inside of one hand) | 3.10 (CEM default mean, inside one hand) | 12.4 (CEM default mean, both hands) | 1.24 (CEM default mean, 10% of hands) | 12.4 (CEM default mean, both hands) | 15.8 (CEM default mean, face, hands, and arms) | 12.4 (CEM default mean, both hands) | 15.8 (CEM default mean, face, hands, and arms)
Surface Area-Body Weight (SA-BW) Adult 16-20 | cm2/kg | 2.90 (CEM default mean, inside of one hand) | 2.90 (CEM default mean, inside one hand) | 11.6 (CEM default mean, both hands) | 1.16 (CEM default mean, 10% of hands) | 11.6 (CEM default mean, both hands) | 14.9 (CEM default mean, face, hands, and arms) | 11.6 (CEM default mean, both hands) | 14.9 (CEM default mean, face, hands, and arms)
Surface Area-Body Weight (SA-BW) Child 11-15 | cm2/kg | 3.17 (CEM default mean, inside of one hand) | 3.17 (CEM default mean, inside one hand) | 12.7 (CEM default mean, both hands) | 1.27 (CEM default mean, 10% of hands) | 12.7 (CEM default mean, both hands) | 16.4 (CEM default mean, face, hands, and arms) | 12.7 (CEM default mean, both hands) | 16.4 (CEM default mean, face, hands, and arms)
Building Volume (Residence) | m3 | 492 | 492 | 492 | 492 | 492 | 492 | 492 | n/a 1
Use Environment Volume | m3 | 15 | 90 | 24 | 24 | 20 | 36 | 20 | n/a 1
Near Field/Far Field Volume | m3 | 1/14 | 1/89 | 1/23 | 1/23 | 1/19 | 1/35 | 1/19 | n/a 1
Air Exchange Rate, Zone 1 (Residence) | hr-1 | 0.45 (CEM default) | 0.45 (CEM default) | 0.45 (CEM default) | 0.45 (CEM default) | 0.45 (CEM default) | 0.45 (CEM default) | 0.45 (CEM default) | n/a 1
Air Exchange Rate, Zone 2 (Residence) | hr-1 | 0.45 (CEM default) | 0.45 (CEM default) | 0.45 (CEM default) | 0.45 (CEM default) | 0.45 (CEM default) | 0.45 (CEM default) | 0.45 (CEM default) | n/a 1
Interzone Ventilation Rate | m3/hr | 107 (Koontz and Rector, 1995) | 107 (Koontz and Rector, 1995) | 107 (Koontz and Rector, 1995) | 107 (Koontz and Rector, 1995) | 107 (Koontz and Rector, 1995) | 107 (Koontz and Rector, 1995) | 107 (Koontz and Rector, 1995) | n/a 1
Air Exchange Rate, Near-Field Boundary | hr-1 | 402 (CEM default) | 402 (CEM default) | 402 (CEM default) | 402 (CEM default) | 402 (CEM default) | 402 (CEM default) | 402 (CEM default) | n/a 1
Use Start Time | n/a | 9:00 | 9:00 | 9:00 | 9:00 | 9:00 | 9:00 | 9:00 | n/a 1
1 Inhalation exposures for the SPF scenario were evaluated using MCCEM with measured emission data, please see other tab for relevant inputs.
2 Chronic exposures not evaluated for scenarios that are expected to involve infrequent and or intermittent use frequencies.
3 For scenarios where chronic exposures are evaluated, central tendency durations of exposure were applied to dermal estimates, which impacts the estimation of absorption fraction within P_DER2a.
4 The exposure duration applied for dermal exposures to dishwashing detergent were adjusted/lowered to 1 minute, as the scenario default exposure duration is based on the run time of a dishwasher, not on expected dermal contact time.
5 The exposure duration applied for dermal exposures to laundry detergent were adjusted/lowered to be equal to the default exposures times for hand dish soap, as this dermal exposure scenario is intended to approximate dermal contact from hand washing of clothing, whereas the default exposure durations for the laundry detergent scenario are based on run times of the washing machine.
6 https://www.aciscience.org/docs/Consumer_Product_Ingredient_Safety_v2.0.pdf

## MCCEM Inputs - SPF Scenario
Parameter | Units | Exposure Scenario
|  | Attic | Basement | Garage
Model Start Time | day/hour/min | 0/0/0 | 0/0/0 | 0/0/0
Length of Model Run | day/hour/min | 10/0/0 | 10/0/0 | 10/0/0
Reporting Interval | day/hour/min | 0/0/1 | 0/0/1 | 0/0/1
House Code | N/A | HY013 | HY014 | HY015
State | N/A | NA | NA | NA
Stories | N/A | 2 | 2 | 2
Volume | m³ | 615 | 492 | 610
Season | N/A | NA | NA | NA
Whole House ACH | 1/hr | 1.56 | 0.45 | 0.85
Number of Zones | N/A | 2 | 2 | 2
Source Description | N/A | SPF | SPF | SPF
Start Time | day/hour/min | 0/9/0 | 0/9/0 | 0/9/0
End Time | day/hour/min | 0/15/0 | 0/15/0 | 0/12/0
Zone | N/A | 1 | 1 | 1
Source Model | N/A | Incremental | Incremental | Incremental
Total Mass of Chemical Released | mg | 4523.7527 | 4527.9182 | 2170.2349
Percent of Mass Associated with First Exponential | % | 100 | 100 | 100
First-Order Rate Constant (first exponential) | 1/hour | 0.1 | 0.1 | 0.1
First-Order Rate Constant (second exponential) | 1/hour | 0.1 | 0.1 | 0.1
Events per Year | 1/year | 0.1 | 0.1 | 0.1
Years of Exposure | years | 57 | 57 | 57
Body Weight | kg | 80 | 80 | 80
Length of Life | years | 78 | 78 | 78
Attic Application Scenario
Zone Characteristics
Zone Number | Description | Volume (m³) | Total-Flow-In (m³/hr) | Total-Flow-Out (m³/hr)
1 | Attic | 123 | 799.5 | 799.5
2 | ROH | 492 | 282.9 | 282.9
Interzonal Air Flow Rate (m³/hr)
To From | Zone 0 | Zone 1 | Zone 2 | Zone 3 | Zone 4
Zone 0 | - | 738 | 221.4 | 0 | 0
Zone 1 | 738 | - | 61.5 | 0 | 0
Zone 2 | 221.4 | 61.5 | - | 0 | 0
Zone 3 | 0 | 0 | 0 | - | 0
Zone 4 | 0 | 0 | 0 | 0 | -
Activity Pattern(s)
Primary User Days in Effect: 1 Bystander Days in Effect: 0 | Zone Number | Enter Time (hr) | Enter Time (min) | Breathing Rate (m³/day)
| 2 | 0 | 0 | 15.083
| 1 | 9 | 0 | 15.083
| 2 | 15 | 0 | 15.083
Secondary User Days in Effect: 2 - 7 Bystander Days in Effect: 1-7 | Zone Number | Enter Time (hr) | Enter Time (min) | Breathing Rate (m³/day)
| 2 | 0 | 0 | 15.083
Basement Application Scenario
Zone Characteristics
Zone Number | Description | Volume (m³) | Total-Flow-In (m³/hr) | Total-Flow-Out (m³/hr)
1 | Basement | 246 | 219.7 | 219.7
2 | ROH | 246 | 219.7 | 219.7
Interzonal Air Flow Rate (m³/hr)
To From | Zone 0 | Zone 1 | Zone 2 | Zone 3 | Zone 4
Zone 0 | - | 110.7 | 110.7 | 0 | 0
Zone 1 | 110.7 | - | 109 | 0 | 0
Zone 2 | 110.7 | 109 | - | 0 | 0
Zone 3 | 0 | 0 | 0 | - | 0
Zone 4 | 0 | 0 | 0 | 0 | -
Activity Pattern(s)
Primary User Days in Effect: 1 Bystander Days in Effect: 0 | Zone Number | Enter Time (hr) | Enter Time (min) | Breathing Rate (m³/day)
| 2 | 0 | 0 | 15.083
| 1 | 9 | 0 | 15.083
| 2 | 15 | 0 | 15.083
Secondary User Days in Effect: 2 - 7 Bystander Days in Effect: 1-7 | Zone Number | Enter Time (hr) | Enter Time (min) | Breathing Rate (m³/day)
| 2 | 0 | 0 | 15.083
Garage Application Scenario
Zone Characteristics
Zone Number | Description | Volume (m³) | Total-Flow-In (m³/hr) | Total-Flow-Out (m³/hr)
1 | Garage | 118 | 404 | 404
2 | ROH | 492 | 330.4 | 330.4
Interzonal Air Flow Rate (m³/hr)
To From | Zone 0 | Zone 1 | Zone 2 | Zone 3 | Zone 4
Zone 0 | - | 295 | 221.4 | 0 | 0
Zone 1 | 295 | - | 109 | 0 | 0
Zone 2 | 221.4 | 109 | - | 0 | 0
Zone 3 | 0 | 0 | 0 | - | 0
Zone 4 | 0 | 0 | 0 | 0 | -
Activity Pattern(s)
Primary User Days in Effect: 1 Bystander Days in Effect: 0 | Zone Number | Enter Time (hr) | Enter Time (min) | Breathing Rate (m³/day)
| 2 | 0 | 0 | 15.083
| 1 | 9 | 0 | 15.083
| 2 | 12 | 0 | 15.083
Secondary User Days in Effect: 2 - 7 Bystander Days in Effect: 1-7 | Zone Number | Enter Time (hr) | Enter Time (min) | Breathing Rate (m³/day)
| 2 | 0 | 0 | 15.083

## Weight Fractions
Consumer Conditions of Use |  | Reported Product Concentrations (ppm) | [11 empty] | Overall Range (ppm) |  | Maximum Weight Fraction (%) | Maximum Weight Fraction Input | Mean Weight Fraction Input
Category | Subcategory | Kwon et al., 2007 | Fuh et al., 2005 | Tanabe and Kawata, 2008 | Tahara et al., 2013 | OCA, 2009 | Citizens Campaign for the Environment, 2018 | Citizens Campaign for the Environment, 2019 | ACA, 2015 Public Comment Submission (EPA-HQ-OPPT-2015-0078) | Sapphire Group Inc., 2007 | Makino et al., 2006 | Danish EPA, 2005 | Peak Extended Life Antifreeze & Coolant (2002) Safety Data Sheet1 |  | Mean (ppm)
Paints and Coatings | Paint or Floor Lacquer | [7 empty] | 0.02 - 30 |  |  |  |  | 0.02 - 30 |  | 0.003% | 3e-05
Cleaning and Furniture Care Products | Surface Cleaner | 9 |  | 0.36 - 1.2 | [9 empty] | 0.36 - 9 | Cannot estimate - unknown number of products tested in Kwon et al., 2007 | 0.0009% | 9e-06 | n/a
Laundry and Dishwashing Products | Dish Soap |  |  |  | 4.79 - 7.15 | 0.7 - 204 |  | 2.5 - 7.7 |  |  | 51 |  |  | 0.7 - 204 | 24.4074 | 0.0204% | 0.000204 | 2.4e-05
Laundry and Dishwashing Products | Dishwasher Detergent |  | 6.5 | 0.86 - 9.7 | [9 empty] | 0.86 - 9.7 | 5.1 | 0.00097% | 9.7e-06 | 5e-06
Laundry and Dishwashing Products | Laundry Detergent |  |  | 0.05 - 2.1 |  |  | 2 - 14 | 0.22 - 14 |  |  | < 25 |  |  | 0.05 - 14 | 6.17 | 0.0014% | 1.4e-05 | 6e-06
Arts, Crafts, and Hobby Materials | Textile Dye | [10 empty] | 4.7 |  | 4.7 |  | 0.00047% | 4.7e-06
Other Consumer Uses | Spray Polyurethane Foam | Based on concentration of mixed SPF used in the occupational exposure scenario | [13 empty] | 0.05% | 0.0005
Automotive Care Products | Antifreeze | [8 empty] | 0.01 - 22 |  |  | 86 | 0.01 - 86 |  | 0.0086% | 8.6e-05
1 The select Safety Data Sheet may now be superseded by a more recent version or formulation.