## Cover Page
Supplemental Information File on Consumer Exposure Assessment, Consumer Exposure Model and Multi-Chamber Concentration and Exposure Model Input Parameters
Final Risk Evaluation for n-Methylpyrrolidone
CASRN: 872-50-4
December 2020

## Table of Contents
Table of Contents
Worksheet | Description
Paint Remover - Inh | This tab provides the MCCEM input parameters for consumer inhalation exposure from use of a paint remover product containing NMP.
Adhesive Remover - Inh | This tab provides the CEM input parameters for consumer inhalation exposure from use of an adhesive remover product containing NMP.
Stains, Varnishes, Finishes - Inh | This tab provides the CEM input parameters for consumer inhalation exposure from use of a stains, varnishes, and finishes product containing NMP.
Paint - Inh | This tab provides the CEM input parameters for consumer inhalation exposure from use of a paint product containing NMP.
Arts and Crafts - Inh | This tab provides the CEM input parameters for consumer inhalation exposure from use of a paint product containing NMP.
Glues adhesives Azek | This tab provides the CEM input parameters for consumer inhalation exposure from use of a glues and adhesives product containing NMP.
Glues, Adhesives, Caulk - Inh | This tab provides the CEM input parameters for consumer inhalation exposure from use of a glues and adhesives product containing NMP.
All Purpose Liquid Cleaner - Inh | This tab provides the CEM input parameters for consumer inhalation exposure from use of an all purpose liquid cleaner product containing NMP.
All Purpose Spray Cleaner - Inh | This tab provides the CEM input parameters for consumer inhalation exposure from use of an all purpose spray cleaner product containing NMP.
General Degreaser Cleaner - Inh | This tab provides the CEM input parameters for consumer inhalation exposure from use of a general degreaser and cleaner product containing NMP.
Engine Cleaner - Degreaser - Inh | This tab provides the CEM input parameters for consumer inhalation exposure from use of an automotive degreaser product containing NMP.
Mold Cleaning Release - Inh | This tab provides the CEM input parameters for consumer inhalation exposure from use of a spray lubricant mold release product containing NMP.
Children's Articles | This tab provides the CEM input parameters for consumer inhalation, dermal, and ingestion exposure from use of a fabrics product containing NMP.

## Paint Remover - Inh
Scenario: | [5 empty] | Scenario:
Paint Remover - A2, Coffee Table | [5 empty] | Paint Remover - E2, Bathtub
Data type: | [5 empty] | Data type:
MCCEM Inputs | [5 empty] | MCCEM Inputs
Paint Remover (Coffee Table - A2) | [5 empty] | Paint Remover (Bathtub - E2)
Parameter | Units | Vary | Approach Description |  |  | Parameter | Units | Vary | Approach Description
|  |  | Coffee Table: A2 | [5 empty] | Bathtub: E2
Model Start Time | day/hour/min | N | 0/0/0 |  |  | Model Start Time | day/hour/min | N | 0/0/0
Length of Model Run | day/hour/min | N | 1/0/0 |  |  | Length of Model Run | day/hour/min | N | 1/0/0
Reporting Interval | day/hour/min | N | 0/0/1 |  |  | Reporting Interval | day/hour/min | N | 0/0/1
House Code | N/A | N | HY016 |  |  | House Code | N/A | N | HY017
State | N/A | Y | NA |  |  | State | N/A | Y | NA
Stories | N/A | Y | NA |  |  | Stories | N/A | Y | NA
Volume | m³ | Y | 492 |  |  | Volume | m³ | Y | 492
Season | N/A | N | NA |  |  | Season | N/A | N | NA
Whole House ACH | 1/hr | Y | 0.45 |  |  | Whole House ACH | 1/hr | Y | 0.18
Number of Zones | N/A | N | 2 |  |  | Number of Zones | N/A | N | 3
Source Description | N/A | N | 1st Application | 2nd Application |  | Source Description | N/A | N | 1st Application | 2nd Application | 3rd Application | 4th Application
Start Time | day/hour/min | N | 0/0/0 | 0/0/45 |  | Start Time | day/hour/min | N | 0/0/0 | 0/1/24 | 0/3/48 | 0/5/12
End Time | day/hour/min | Y | 0/0/5 | 0/0/50 |  | End Time | day/hour/min | Y | 0/0/18 | 0/1/42 | 0/4/6 | 0/5/30
Zone | N/A | N | 1 | 1 |  | Zone | N/A | N | 2 | 2 | 2 | 2
Source Model | N/A | N | Incremental | Incremental |  | Source Model | N/A | N | Incremental | Incremental | Incremental | Incremental
Total Mass | g | Y | 281.72 | 281.72 |  | Total Mass | g | Y | 1014.18 | 1014.18 | 1014.18 | 1014.18
Percent of Mass Associated with First Exponential | % | N | 0.8 | 0.8 |  | Percent of Mass Associated with First Exponential | % | N | 0.8 | 0.8 | 0.8 | 0.8
First-Order Rate Constant (first exponential) | 1/hour | N | 32.83 | 32.83 |  | First-Order Rate Constant (first exponential) | 1/hour | N | 32.83 | 32.83 | 32.83 | 32.83
First-Order Rate Constant (second exponential) | 1/hour | N | 0.00237 | 0.00237 |  | First-Order Rate Constant (second exponential) | 1/hour | N | 0.00237 | 0.00237 | 0.00237 | 0.00237
Events per Year | 1/year | N | 1 |  |  | Events per Year | 1/year | N | 1
Years of Exposure | years | N | 1 |  |  | Years of Exposure | years | N | 1
Body Weight | kg | N | 80 |  |  | Body Weight | kg | N | 80
Length of Life | years | N | 78 |  |  | Length of Life | years | N | 78
Concentration Saturation | mg/m3 | N | - |  |  | Concentration Saturation | mg/m3 | N | 1838
Paint Remover (Coffee Table - A2) | [5 empty] | Paint Remover (Bathtub - E2)
Zone Characteristics | [5 empty] | Zone Characteristics
Zone Number | Description | Volume (m³) | Total-Flow-In (m³/hr) | Total-Flow-Out (m³/hr) |  | Zone Number | Description | Volume (m³) | Total-Flow-In (m³/hr) | Total-Flow-Out (m³/hr)
1 | Workshop | 54 | 131.3 | 131.3 |  | 1 | Bathroom | 8 | 116.6 | 116.6
2 | ROH | 438 | 304.1 | 304.1 |  | 2 | Source Cloud | 1 | 80 | 80
[6 empty] | 3 | ROH | 483 | 121.9 | 121.9
Paint Remover (Coffee Table - A2) | [5 empty] | Paint Remover (Bathtub - E2)
Interzonal Air Flow Rate (m³/hr) | [5 empty] | Interzonal Air Flow Rate (m³/hr)
To From | Zone 0 | Zone 1 | Zone 2 | Zone 3 | Zone 4 | To From | Zone 0 | Zone 1 | Zone 2 | Zone 3 | Zone 4
Zone 0 | - | 24.3 | 197.1 | 0 | 0 | Zone 0 | - | 1.6 | 0 | 86.9 | 0
Zone 1 | 24.3 | - | 107 | 0 | 0 | Zone 1 | 1.6 | - | 80 | 35 | 0
Zone 2 | 197.1 | 107 | - | 0 | 0 | Zone 2 | 0 | 80 | - | 0 | 0
[6 empty] | Zone 3 | 86.9 | 35 | 0 | - | 0
[6 empty] | Zone 4 | 0 | 0 | 0 | 0 | -
Paint Remover (Coffee Table - A2) | [5 empty] | Paint Remover (Bathtub - E2)
Activity Pattern(s) | [5 empty] | Activity Pattern(s)
Primary (checked all days) | Zone Number | Enter Time (hr) | Enter Time (min) | Breathing Rate (m³/day) |  | Primary (checked all days) | Zone Number | Enter Time (hr) | Enter Time (min) | Breathing Rate (m³/day)
| 1 | 0 | 0 | 16 |  |  | 2 | 0 | 0 | 16
| 2 | 0 | 5 | 16 |  |  | 3 | 0 | 18 | 16
| 1 | 0 | 35 | 16 |  |  | 2 | 0 | 48 | 16
| 2 | 0 | 50 | 16 |  |  | 3 | 1 | 42 | 16
| 1 | 1 | 20 | 16 |  |  | 2 | 2 | 12 | 16
| 2 | 1 | 30 | 16 |  |  | 3 | 2 | 48 | 16
[7 empty] | 2 | 3 | 48 | 16
[7 empty] | 3 | 4 | 6 | 16
[7 empty] | 2 | 4 | 36 | 16
[7 empty] | 3 | 5 | 30 | 16
[7 empty] | 2 | 6 | 0 | 16
[7 empty] | 3 | 6 | 36 | 16

## Adhesive Remover - Inh
Scenario:
Adhesive Remover
Data Type:
CEM Inputs
Parameter | Units | Vary | Approach Description
Chemical of Interest | n/a | N | N-methyl-2-pyrrolidone
CAS Number | n/a | N | 875-50-4
CEM Model Scenario | n/a | N | Adhesive/Caulk Remover
CEM Model Scenario - Dermal | n/a | N | Permeability
Product User (s) | n/a | N | Adult (≥21 years) and Youth (Age 11-20 years)
Activity Pattern | n/a | N | User stays at home entire day
Product/Article Environment of Use | n/a | N | Utility room
Chemical Weight Fraction | fraction | Y | 0.128, 0.189, 0.25
Background Concentration | mg/m3 | N | 0
Select Pathways | n/a | N | Inhalation and Dermal
Modeling Options (User-Defined Emission Rates, Near-field Zone, Dermal Absorption or Permeability) | n/a | N | E2, Let CEM Estimate Emission Rate, P_INH2, P-DER2b
Vapor Pressure | torr | N | 0.345
Molecular Weight | g/mol | N | 99.1
Chemical Saturation Concentration in Air | mg/m3 | N | 1840
Log Octanol-Air Partition Coefficient (log KOA) | n/a | N | 6.503
Log Octanol-Water Partition Coefficient (log KOW) | n/a | N | -0.38
Log Octanol-Carbon Partition Coefficient (log KOC) | n/a | N | 0.9
Water Solubility | mg/mL | N | 1000
Henry’s Law Coefficient | atm/M | N | 3.2e-09
Gas Phase Mass Transfer Coefficient | m/hr | N | 2.93
Emission Factor | ug/m2/hr | N | 0.00 (Chinn method)
Product Density | g/cm3 | N | 0.901
Product Dilution Factor | unitless | N | Fixed at 1 (i.e., no dilution)
Frequency of Use (Acute) | events/day | N | Fixed at 1 event/day (CEM default)
Duration of Use | min/events | Y | 10th% (3), 50th% (60), 95th% (480)
Mass of Product Used Per Event | g/event | Y | 10th% (17.85), 50th% (213.17), 95th% (1705.33)
Aerosol Fraction | - | N | CEM default (0.06)
Dermal Absorption Factor | n/a | N | 1
Fraction Product Ingested | n/a | N | 0
Film Thickness on Skin | m | N | 1e-05
Skin Permeability Coefficient | cm/hr | N | 8.86E-04 (CEM estimate)
Building Volume (Residence) | m3 | N | 492
Use Environment Volume | m3 | N | 20
Air Exchange Rate, Zone 1 (Residence) | hr-1 | N | CEM default (0.45)
Air Exchange Rate, Zone 2 (Residence) | hr-1 | N | CEM default (0.45)
Interzone Ventilation Rate | m3/hr | N | CEM default (72.4716)
Air Exchange Rate, Near-Field Boundary | hr-1 | N | CEM default (402)
Near Field-Far Field Volume * | m3 | N | 1-19
Body Weight | kg | N | 74 (Adult) and 65.9 (Youth 16-20 years)
Inhalation Rate-During Use | m3/hr | N | 0.67 (Adult and Youth 16-20 years)
Inhalation Rate-After Use | m3/hr | N | 0.635 (Adult) and 0.57 (Youth 16-20 years)
SA-BW Ratio | cm2/kg | N | 6.01 (Adult) and 6.30 (Youth 16-20 years)
Use Start Time | n/a | N | 9:00

## Stains Varnishes Finishes - Inh
Scenario:
Stains, Varnishes, Finishes
Data Type:
CEM Inputs
Parameter | Units | Vary | Approach Description
Chemical of Interest | n/a | N | N-methyl-2-pyrrolidone
CAS Number | n/a | N | 875-50-4
CEM Model Scenario | n/a | N | Varnishes and Floor Finishes
CEM Model Scenario - Dermal | n/a | N | Permeability
Product User (s) | n/a | N | Adult (≥21 years) and Youth (Age 11-20 years)
Activity Pattern | n/a | N | User stays at home entire day
Product/Article Environment of Use | n/a | N | Living Room
Chemical Weight Fraction | fraction | Y | 0.0278, 0.0497, 0.0825
Background Concentration | mg/m3 | N | 0
Select Pathways | n/a | N | Inhalation and Dermal
Modeling Options (User-Defined Emission Rates, Near-field Zone, Dermal Absorption or Permeability) | n/a | N | E2, Let CEM Estimate Emission Rate, P_INH2, P-DER2b
Vapor Pressure | torr | N | 0.345
Molecular Weight | g/mol | N | 99.1
Chemical Saturation Concentration in Air | mg/m3 | N | 1840
Log Octanol-Air Partition Coefficient (log KOA) | n/a | N | 6.503
Log Octanol-Water Partition Coefficient (log KOW) | n/a | N | -0.38
Log Octanol-Carbon Partition Coefficient (log KOC) | n/a | N | 0.9
Water Solubility | mg/mL | N | 1000
Henry’s Law Coefficient | atm/M | N | 3.2e-09
Gas Phase Mass Transfer Coefficient | m/hr | N | 2.93
Emission Factor | ug/m2/hr | N | CEM estimate, if applicable
Product Density | g/cm3 | N | 1.0325
Product Dilution Factor | unitless | N | Fixed at 1 (i.e., no dilution)
Frequency of Use (Acute) | events/day | N | Fixed at 1 event/day (CEM default)
Duration of Use | min/events | Y | 10th% (10), 50th% (60), 95th% (360)
Mass of Product Used Per Event | g/event | Y | 10th% (61.07), 50th% (366.42), 95th% (3908.44)
Aerosol Fraction | - | N | CEM default (0.06)
Dermal Absorption Factor | n/a | N | 1
Fraction Product Ingested | n/a | N | 0
Film Thickness on Skin | m | N | 1e-05
Skin Permeability Coefficient | cm/hr | N | CEM estimate (8.86E-4)
Building Volume (Residence) | m3 | N | 492
Use Environment Volume | m3 | N | 50
Air Exchange Rate, Zone 1 (Residence) | hr-1 | N | CEM default (0.45)
Air Exchange Rate, Zone 2 (Residence) | hr-1 | N | CEM default (0.45)
Interzone Ventilation Rate | m3/hr | N | CEM default (108.978)
Air Exchange Rate, Near-Field Boundary | hr-1 | N | CEM default (402)
Near Field-Far Field Volume * | m3 | N | 1-49
Body Weight | kg | N | 74 (Adult) and 65.9 (Youth 16-20 years)
Inhalation Rate-During Use | m3/hr | N | 0.67 (Adult and Youth 16-20 years)
Inhalation Rate-After Use | m3/hr | N | 0.635 (Adult) and 0.57 (Youth 16-20 years)
SA-BW Ratio | cm2/kg | N | 6.01 (Adult) and 6.30 (Youth 16-20 years)
Use Start Time | n/a | N | 9:00

## Paint - Inh
Scenario:
Paint
Data Type:
CEM Inputs
Parameter | Units | Vary | Approach Description
Chemical of Interest | n/a | N | N-methyl-2-pyrrolidone
CAS Number | n/a | N | 875-50-4
CEM Model Scenario | n/a | N | Solvent-based Wall Paint
CEM Model Scenario - Dermal | n/a | N | Permeability
Product User (s) | n/a | N | Adult (≥21 years) and Youth (Age 11-20 years)
Activity Pattern | n/a | N | User stays at home entire day
Product/Article Environment of Use | n/a | N | Garage
Chemical Weight Fraction | fraction | Y | 0.0130, 0.0203, 0.0363
Background Concentration | mg/m3 | N | 0
Select Pathways | n/a | N | Inhalation and Dermal
Modeling Options (User-Defined Emission Rates, Near-field Zone, Dermal Absorption or Permeability) | n/a | N | E2, Let CEM Estimate Emission Rate, P_INH2, P-DER2b
Vapor Pressure | torr | N | 0.345
Molecular Weight | g/mol | N | 99.1
Chemical Saturation Concentration in Air | mg/m3 | N | 1840
Log Octanol-Air Partition Coefficient (log KOA) | n/a | N | 6.503
Log Octanol-Water Partition Coefficient (log KOW) | n/a | N | -0.38
Log Octanol-Carbon Partition Coefficient (log KOC) | n/a | N | 0.9
Water Solubility | mg/mL | N | 1000
Henry’s Law Coefficient | atm/M | N | 3.2e-09
Gas Phase Mass Transfer Coefficient | m/hr | N | 2.93
Emission Factor | ug/m2/hr | N | 0.00 (Chinn method)
Product Density | g/cm3 | N | 1.108
Product Dilution Factor | unitless | N | Fixed at 1 (i.e., no dilution)
Frequency of Use (Acute) | events/day | N | Fixed at 1 event/day (CEM default)
Duration of Use | min/events | Y | 10th% (30), 50th% (180), 95th% (810)
Mass of Product Used Per Event | g/event | Y | 10th% (349.63), 50th% (4194.24), 95th% (23068.31)
Aerosol Fraction | - | N | CEM default (0.06)
Dermal Absorption Factor | n/a | N | 1
Fraction Product Ingested | n/a | N | 0
Film Thickness on Skin | m | N | 1e-05
Skin Permeability Coefficient | cm/hr | N | CEM estimate (8.86E-4)
Building Volume (Residence) | m3 | N | 492
Use Environment Volume | m3 | N | 90
Air Exchange Rate, Zone 1 (Residence) | hr-1 | N | CEM default (0.45)
Air Exchange Rate, Zone 2 (Residence) | hr-1 | N | CEM default (0.45)
Interzone Ventilation Rate | m3/hr | N | CEM default (108.978)
Air Exchange Rate, Near-Field Boundary | hr-1 | N | CEM default (402)
Near Field-Far Field Volume * | m3 | N | 1-89
Body Weight | kg | N | 74 (Adult) and 65.9 (Youth 16-20 years)
Inhalation Rate-During Use | m3/hr | N | 0.67 (Adult and Youth 16-20 years)
Inhalation Rate-After Use | m3/hr | N | 0.635 (Adult) and 0.57 (Youth 16-20 years)
SA-BW Ratio | cm2/kg | N | 6.01 (Adult) and 6.30 (Youth 16-20 years)
Use Start Time | n/a | N | 9:00

## Arts and Crafts - Inh
Scenario:
Arts and Crafts Paint
Data Type:
CEM Inputs
Parameter | Units | Vary | Approach Description
Chemical of Interest | n/a | N | N-methyl-2-pyrrolidone
CAS Number | n/a | N | 875-50-4
CEM Model Scenario | n/a | N | Water-Based Wall Paint
CEM Model Scenario - Dermal | n/a | N | Permeability
Product User (s) | n/a | N | Adult (≥21 years) and Youth (Age 11-20 years)
Activity Pattern | n/a | N | User stays at home entire day
Product/Article Environment of Use | n/a | N | Utility room
Chemical Weight Fraction | fraction | Y | 0.001, 0.0055, and 0.01
Background Concentration | mg/m3 | N | 0
Select Pathways | n/a | N | Inhalation and Dermal
Modeling Options (User-Defined Emission Rates, Near-field Zone, Dermal Absorption or Permeability) | n/a | N | E2, Let CEM Estimate Emission Rate, P_INH2, P-DER2b
Vapor Pressure | torr | N | 0.345
Molecular Weight | g/mol | N | 99.1
Chemical Saturation Concentration in Air | mg/m3 | N | 1840
Log Octanol-Air Partition Coefficient (log KOA) | n/a | N | 6.503
Log Octanol-Water Partition Coefficient (log KOW) | n/a | N | -0.38
Log Octanol-Carbon Partition Coefficient (log KOC) | n/a | N | 0.9
Water Solubility | mg/mL | N | 1000
Henry’s Law Coefficient | atm/M | N | 3.2e-09
Gas Phase Mass Transfer Coefficient | m/hr | N | 3.04
Emission Factor | ug/m2/hr | N | 0.00 (Chinn method)
Product Density | g/cm3 | N | 1.1035
Product Dilution Factor | unitless | N | Fixed at 1 (i.e., no dilution)
Frequency of Use (Acute) | events/day | N | Fixed at 1 event/day (CEM default)
Duration of Use | min/events | Y | 10th% (30), 50th% (180), 95th% (810)
Mass of Product Used Per Event | g/event | Y | 10th% (5.44), 50th% (65.3), 95th% (359)
Aerosol Fraction | - | N | CEM default (0.06)
Dermal Absorption Factor | n/a | N | 1
Fraction Product Ingested | n/a | N | 0
Film Thickness on Skin | m | N | 1e-05
Skin Permeability Coefficient | cm/hr | N | 0.000886
Building Volume (Residence) | m3 | N | 492
Use Environment Volume | m3 | N | 20
Air Exchange Rate, Zone 1 (Residence) | hr-1 | N | CEM default (0.45)
Air Exchange Rate, Zone 2 (Residence) | hr-1 | N | CEM default (0.45)
Interzone Ventilation Rate | m3/hr | N | CEM default (107)
Air Exchange Rate, Near-Field Boundary | hr-1 | N | CEM default (402)
Near Field-Far Field Volume * | m3 | N | 1-19
Body Weight | kg | N | 74 (Adult) and 65.9 (Youth 16-20 years)
Inhalation Rate-During Use | m3/hr | N | 0.67 (Adult and Youth 16-20 years)
Inhalation Rate-After Use | m3/hr | N | 0.635 (Adult) and 0.57 (Youth 16-20 years)
SA-BW Ratio | cm2/kg | N | 6.01 (Adult) and 6.30 (Youth 16-20 years)
Use Start Time | n/a | N | 9:00

## Glues Adhesives Azek
Scenario:
Glues and Adhesives
Data Type:
CEM Inputs
Parameter | Units | Vary | Approach Description
Chemical of Interest | n/a | N | N-methyl-2-pyrrolidone
CAS Number | n/a | N | 872-50-4
CEM Model Scenario | n/a | N | Glues and Adhesives (small scale)
CEM Model Scenario - Dermal | n/a | N | Permeability
Product User (s) | n/a | N | Women of Child-Bearing Age: Adult (≥21 years) and Youth (Age 11-20 years)
Activity Pattern | n/a | N | User stays at home entire day
Product/Article Environment of Use | n/a | N | Simulate an Outside Scenario (garage/outside)
Chemical Weight Fraction | fraction | Y | Single: 0.85
Background Concentration | mg/m3 | N | 0
Select Pathways | n/a | N | Inhalation and Dermal
Modeling Options (User-Defined Emission Rates, Near-field Zone, Dermal Absorption or Permeability) | n/a | N | E1, Let CEM Estimate Emission Rate, P_INH1, P-DER2b
Vapor Pressure | torr | N | 0.345
Molecular Weight | g/mol | N | 99.1
Chemical Saturation Concentration in Air | mg/m3 | N | 1840
Log Octanol-Water Partition Coefficient | n/a | N | -0.38
Water Solubility | mg/mL | N | 1000
Henry’s Law Coefficient | atm/M | N | 3.2 x 10-9
Gas Phase Mass Transfer Coefficient | m/hr | N | 3.04, CEM estimate
Emission Factor | ug/m2/hr | N | 0.00, Chinn method
Product Density | g/cm3 | N | 1.04
Product Dilution Factor | unitless | N | Fixed at 1 (i.e., no dilution)
Frequency of Use (Chronic) | events/yr | N | Fixed at 52 events/year (parameter evaluated at 1 event/year, and scaled outside CEM)
Frequency of Use (Acute) | events/day | N | Fixed at 1 event/day (CEM default)
Duration of Use | min/events | Y | 10th% (0.5), 50th% (4.25), 95th% (60)
Mass of Product Used Per Event | g/event | Y | 10th% (0.92), 50th% (7.69), 95th% (132.87)
Aerosol Fraction | - | N | Not applicable.
Fraction Product Ingested | n/a | N | Not applicable.
Skin Permeability Coefficient | cm/hr | N | 0.000239, CEM estimate
Building Volume (Residence) | m3 | N | 492
Use Environment Volume | m3 | N | 16
Air Exchange Rate, Zone 1 (Residence) | hr-1 | N | 100, to simulate Outside scenario
Air Exchange Rate, Zone 2 (Residence) | hr-1 | N | CEM default (0.45)
Interzone Ventilation Rate | m3/hr | N | 0, to simulate Outside scenario
Air Exchange Rate, Near-Field Boundary | hr-1 | N | Not applicable.
Near Field-Far Field Volume * | m3 | N | Not applicable.
Body Weight | kg | N | 74 (Adult) and 65.9 (Youth 16-20 years)
Inhalation Rate-During Use | m3/hr | N | 0.67 (Adult and Youth 16-20 years)
Inhalation Rate-After Use | m3/hr | N | 0.635 (Adult) and 0.57 (Youth 16-20 years)
SA-BW Ratio | cm2/kg | N | 6.01 (Adult) and 6.30 (Youth 16-20 years)
Averaging Time | yrs/lifetime | N | Adult and youth: 78 (parameter will be evaluated at 1, and scaled outside CEM)
Exposure Duration, chronic | yrs/lifetime | N | Adult: 57 (parameter will be evaluated at 1, and scaled outside CEM)
| yrs/lifetime | N | Youth: 5 (parameter will be evaluated at 1, and scaled outside CEM)
Use Start Time | n/a | N | 9:00

## Glues, Adhesives, Caulk - Inh
Scenario:
Glues, Adhesives, Caulk
Data Type:
CEM Inputs
Parameter | Units | Vary | Approach Description
Chemical of Interest | n/a | N | N-methyl-2-pyrrolidone
CAS Number | n/a | N | 875-50-4
CEM Model Scenario | n/a | N | Glues and Adhesives (small scale)
CEM Model Scenario - Dermal | n/a | N | Permeability
Product User (s) | n/a | N | Adult (≥21 years) and Youth (Age 11-20 years)
Activity Pattern | n/a | N | User stays at home entire day
Product/Article Environment of Use | n/a | N | Bathroom
Chemical Weight Fraction | fraction | Y | Single (0.0077)
Background Concentration | mg/m3 | N | 0
Select Pathways | n/a | N | Inhalation and Dermal
Modeling Options (User-Defined Emission Rates, Near-field Zone, Dermal Absorption or Permeability) | n/a | N | E1, Let CEM Estimate Emission Rate, P_INH2, P-DER2b
Vapor Pressure | torr | N | 0.345
Molecular Weight | g/mol | N | 99.1
Chemical Saturation Concentration in Air | mg/m3 | N | 1840
Log Octanol-Air Partition Coefficient (log KOA) | n/a | N | 6.503
Log Octanol-Water Partition Coefficient (log KOW) | n/a | N | -0.38
Log Octanol-Carbon Partition Coefficient (log KOC) | n/a | N | 0.9
Water Solubility | mg/mL | N | 1000
Henry’s Law Coefficient | atm/M | N | 3.2e-09
Gas Phase Mass Transfer Coefficient | m/hr | N | 3.04
Emission Factor | ug/m2/hr | N | 0.00 (Chinn method)
Product Density | g/cm3 | N | 1.04
Product Dilution Factor | unitless | N | Fixed at 1 (i.e., no dilution)
Frequency of Use (Acute) | events/day | N | Fixed at 1 event/day (CEM default)
Duration of Use* | min/events | Y | 10th% (0.33), 50th% (4.25), 95th% (60)
Mass of Product Used Per Event | g/event | Y | 10th% (0.92), 50th% (7.69), 95th% (132.87)
Aerosol Fraction | - | N | CEM default (0.06)
Dermal Absorption Factor | n/a | N | 1
Fraction Product Ingested | n/a | N | 0
Film Thickness on Skin | m | N | 1e-05
Skin Permeability Coefficient | cm/hr | N | 0.000239
Building Volume (Residence) | m3 | N | 492
Use Environment Volume | m3 | N | 20
Air Exchange Rate, Zone 1 (Residence) | hr-1 | N | CEM default (0.45)
Air Exchange Rate, Zone 2 (Residence) | hr-1 | N | CEM default (0.45)
Interzone Ventilation Rate | m3/hr | N | CEM default (107.01)
Air Exchange Rate, Near-Field Boundary | hr-1 | N | CEM default (402)
Near Field-Far Field Volume * | m3 | N | 1-19
Body Weight | kg | N | 74 (Adult) and 65.9 (Youth 16-20 years)
Inhalation Rate-During Use | m3/hr | N | 0.67 (Adult and Youth 16-20 years)
Inhalation Rate-After Use | m3/hr | N | 0.635 (Adult) and 0.57 (Youth 16-20 years)
SA-BW Ratio | cm2/kg | N | 6.01 (Adult) and 6.30 (Youth 16-20 years)
Use Start Time | n/a | N | 9:00
* 10th percentile is less than what CEM allows. Input is thus the lowest that CEM allows at 0.5

## AllPurpose Liquid Cleaner - Inh
Scenario:
All Purpose Liquid Cleaner
Data Type:
CEM Inputs
Parameter | Units | Vary | Approach Description
Chemical of Interest | n/a | N | N-methyl-2-pyrrolidone
CAS Number | n/a | N | 875-50-4
CEM Model Scenario | n/a | N | All Purpose Liquid Cleaner
CEM Model Scenario - Dermal | n/a | N | Permeability
Product User (s) | n/a | N | Adult (≥21 years) and Youth (Age 11-20 years)
Activity Pattern | n/a | N | User stays at home entire day
Product/Article Environment of Use | n/a | N | Automobile
Chemical Weight Fraction | fraction | Y | 0.01, 0.03, and 0.05
Background Concentration | mg/m3 | N | 0
Select Pathways | n/a | N | Inhalation and Dermal
Modeling Options (User-Defined Emission Rates, Near-field Zone, Dermal Absorption or Permeability) | n/a | N | E1, Let CEM Estimate Emission Rate, P_INH2, P-DER2b
Vapor Pressure | torr | N | 0.345
Molecular Weight | g/mol | N | 99.1
Chemical Saturation Concentration in Air | mg/m3 | N | 1840
Log Octanol-Air Partition Coefficient (log KOA) | n/a | N | 6.503
Log Octanol-Water Partition Coefficient (log KOW) | n/a | N | -0.38
Log Octanol-Carbon Partition Coefficient (log KOC) | n/a | N | 0.9
Water Solubility | mg/mL | N | 1000
Henry’s Law Coefficient | atm/M | N | 3.2e-09
Gas Phase Mass Transfer Coefficient | m/hr | N | 3.04
Emission Factor | ug/m2/hr | N | 0.00 (Chinn method)
Product Density | g/cm3 | N | 1
Product Dilution Factor | unitless | N | Fixed at 1 (i.e., no dilution)
Frequency of Use (Acute) | events/day | N | Fixed at 1 event/day (CEM default)
Duration of Use | min/events | Y | 10th% (2), 50th% (15), 95th% (120)
Mass of Product Used Per Event | g/event | Y | 10th% (16.56), 50th% (96.11), 95th% (946.35)
Aerosol Fraction | - | N | CEM default (0.06)
Dermal Absorption Factor | n/a | N | 1
Fraction Product Ingested | n/a | N | 0
Film Thickness on Skin | m | N | 1e-05
Skin Permeability Coefficient | cm/hr | N | CEM estimate (8.86E-4)
Building Volume (Residence) | m3 | N | 2.4
Use Environment Volume | m3 | N | 2.4
Air Exchange Rate, Zone 1 (Residence) | hr-1 | N | CEM default (12.5)
Air Exchange Rate, Zone 2 (Residence) | hr-1 | N | CEM default (12.5)
Interzone Ventilation Rate | m3/hr | N | CEM default (9.4872)
Air Exchange Rate, Near-Field Boundary | hr-1 | N | CEM default (402)
Near Field-Far Field Volume * | m3 | N | 1-1.40
Body Weight | kg | N | 74 (Adult) and 65.9 (Youth 16-20 years)
Inhalation Rate-During Use | m3/hr | N | 0.67 (Adult and Youth 16-20 years)
Inhalation Rate-After Use | m3/hr | N | 0.635 (Adult) and 0.57 (Youth 16-20 years)
SA-BW Ratio | cm2/kg | N | 6.01 (Adult) and 6.30 (Youth 16-20 years)
Use Start Time | n/a | N | 9:00

## All Purpose Spray Cleaner - Inh
Scenario:
All Purpose Spray Cleaner
Data Type:
CEM Inputs
Parameter | Units | Vary | Approach Description
Chemical of Interest | n/a | N | N-methyl-2-pyrrolidone
CAS Number | n/a | N | 875-50-4
CEM Model Scenario | n/a | N | All-Purpose Spray Cleaner
CEM Model Scenario - Dermal | n/a | N | Permeability
Product User (s) | n/a | N | Adult (≥21 years) and Youth (Age 11-20 years)
Activity Pattern | n/a | N | User stays at home entire day
Product/Article Environment of Use | n/a | N | Automobile
Chemical Weight Fraction | fraction | Y | Single (0.01)
Background Concentration | mg/m3 | N | 0
Select Pathways | n/a | N | Inhalation and Dermal
Modeling Options (User-Defined Emission Rates, Near-field Zone, Dermal Absorption or Permeability) | n/a | N | E3, Let CEM Estimate Emission Rate, P_INH2, P-DER2b
Vapor Pressure | torr | N | 0.345
Molecular Weight | g/mol | N | 99.1
Chemical Saturation Concentration in Air | mg/m3 | N | 1840
Log Octanol-Air Partition Coefficient (log KOA) | n/a | N | 6.503
Log Octanol-Water Partition Coefficient (log KOW) | n/a | N | -0.38
Log Octanol-Carbon Partition Coefficient (log KOC) | n/a | N | 0.9
Water Solubility | mg/mL | N | 1000
Henry’s Law Coefficient | atm/M | N | 3.2e-09
Gas Phase Mass Transfer Coefficient | m/hr | N | 3.04
Emission Factor | ug/m2/hr | N | 0.00 (Chinn method)
Product Density | g/cm3 | N | 1.0023
Product Dilution Factor | unitless | N | Fixed at 1 (i.e., no dilution)
Frequency of Use (Acute) | events/day | N | Fixed at 1 event/day (CEM default)
Duration of Use | min/events | Y | 10th% (2), 50th% (15), 95th% (120)
Mass of Product Used Per Event | g/event | Y | 10th% (16.6), 50th% (96.32), 95th% (948.42)
Aerosol Fraction | - | N | 0.05
Dermal Absorption Factor | n/a | N | 1
Fraction Product Ingested | n/a | N | 0
Film Thickness on Skin | m | N | 1e-05
Skin Permeability Coefficient | cm/hr | N | CEM estimate (8.86E-4)
Building Volume (Residence) | m3 | N | 2.4
Use Environment Volume | m3 | N | 2.4
Air Exchange Rate, Zone 1 (Residence) | hr-1 | N | CEM default (12.5)
Air Exchange Rate, Zone 2 (Residence) | hr-1 | N | CEM default (12.5)
Interzone Ventilation Rate | m3/hr | N | CEM default (9.4872)
Air Exchange Rate, Near-Field Boundary | hr-1 | N | CEM default (402)
Near Field-Far Field Volume * | m3 | N | 1-1.40
Body Weight | kg | N | 74 (Adult) and 65.9 (Youth 16-20 years)
Inhalation Rate-During Use | m3/hr | N | 0.67 (Adult and Youth 16-20 years)
Inhalation Rate-After Use | m3/hr | N | 0.635 (Adult) and 0.57 (Youth 16-20 years)
SA-BW Ratio | cm2/kg | N | 6.01 (Adult) and 6.30 (Youth 16-20 years)
Use Start Time | n/a | N | 9:00

## General Degreaser Cleaner - Inh
Scenario:
Solvent-Type Cleaning Fluids or Degreasers
Data Type:
CEM Inputs
Parameter | Units | Vary | Approach Description
Chemical of Interest | n/a | N | N-methyl-2-pyrrolidone
CAS Number | n/a | N | 875-50-4
CEM Model Scenario | n/a | N | Degreaser
CEM Model Scenario - Dermal | n/a | N | Permeability
Product User (s) | n/a | N | Adult (≥21 years) and Youth (Age 11-20 years)
Activity Pattern | n/a | N | User stays at home entire day
Product/Article Environment of Use | n/a | N | Utility room
Chemical Weight Fraction | fraction | Y | 0.2217, 0.2546, and 0.2987
Background Concentration | mg/m3 | N | 0
Select Pathways | n/a | N | Inhalation and Dermal
Modeling Options (User-Defined Emission Rates, Near-field Zone, Dermal Absorption or Permeability) | n/a | N | E3, Let CEM Estimate Emission Rate, P_INH2, P-DER2b
Vapor Pressure | torr | N | 0.345
Molecular Weight | g/mol | N | 99.1
Chemical Saturation Concentration in Air | mg/m3 | N | 1840
Log Octanol-Air Partition Coefficient (log KOA) | n/a | N | 6.503
Log Octanol-Water Partition Coefficient (log KOW) | n/a | N | -0.38
Log Octanol-Carbon Partition Coefficient (log KOC) | n/a | N | 0.9
Water Solubility | mg/mL | N | 1000
Henry’s Law Coefficient | atm/M | N | 3.2e-09
Gas Phase Mass Transfer Coefficient | m/hr | N | 3.04
Emission Factor | ug/m2/hr | N | 0.00 (Chinn method)
Product Density | g/cm3 | N | 0.98
Product Dilution Factor | unitless | N | Fixed at 1 (i.e., no dilution)
Frequency of Use (Acute) | events/day | N | Fixed at 1 event/day (CEM default)
Duration of Use | min/events | Y | 10th% (2), 50th% (15), 95th% (120)
Mass of Product Used Per Event | g/event | Y | 10th% (16.2), 50th% (94.2), 95th% (927.3)
Aerosol Fraction | - | N | CEM default (0.06)
Dermal Absorption Factor | n/a | N | 1
Fraction Product Ingested | n/a | N | 0
Film Thickness on Skin | m | N | 1e-05
Skin Permeability Coefficient | cm/hr | N | CEM estimate (8.86E-4)
Building Volume (Residence) | m3 | N | 492
Use Environment Volume | m3 | N | 20
Air Exchange Rate, Zone 1 (Residence) | hr-1 | N | CEM default (0.45)
Air Exchange Rate, Zone 2 (Residence) | hr-1 | N | CEM default (0.45)
Interzone Ventilation Rate | m3/hr | N | CEM default (107)
Air Exchange Rate, Near-Field Boundary | hr-1 | N | CEM default (402)
Near Field-Far Field Volume * | m3 | N | 1-19
Body Weight | kg | N | 74 (Adult) and 65.9 (Youth 16-20 years)
Inhalation Rate-During Use | m3/hr | N | 0.67 (Adult and Youth 16-20 years)
Inhalation Rate-After Use | m3/hr | N | 0.635 (Adult) and 0.57 (Youth 16-20 years)
SA-BW Ratio | cm2/kg | N | 6.01 (Adult) and 6.30 (Youth 16-20 years)
Use Start Time | n/a | N | 9:00

## Engine Cleaner-Degreaser - Inh
Scenario:
Engine Cleaner/Degreaser
Data Type:
CEM Inputs
Parameter | Units | Vary | Approach Description
Chemical of Interest | n/a | N | N-methyl-2-pyrrolidone
CAS Number | n/a | N | 875-50-4
CEM Model Scenario | n/a | N | Degreaser
CEM Model Scenario - Dermal | n/a | N | Permeability
Product User (s) | n/a | N | Adult (≥21 years) and Youth (Age 11-20 years)
Activity Pattern | n/a | N | User stays at home entire day
Product/Article Environment of Use | n/a | N | Garage
Chemical Weight Fraction | fraction | Y | 0.15, 0.275, and 0.40
Background Concentration | mg/m3 | N | 0
Select Pathways | n/a | N | Inhalation and Dermal
Modeling Options (User-Defined Emission Rates, Near-field Zone, Dermal Absorption or Permeability) | n/a | N | E3, Let CEM Estimate Emission Rate, P_INH2, P-DER2b
Vapor Pressure | torr | N | 0.345
Molecular Weight | g/mol | N | 99.1
Chemical Saturation Concentration in Air | mg/m3 | N | 1840
Log Octanol-Air Partition Coefficient (log KOA) | n/a | N | 6.503
Log Octanol-Water Partition Coefficient (log KOW) | n/a | N | -0.38
Log Octanol-Carbon Partition Coefficient (log KOC) | n/a | N | 0.9
Water Solubility | mg/mL | N | 1000
Henry’s Law Coefficient | atm/M | N | 3.2e-09
Gas Phase Mass Transfer Coefficient | m/hr | N | 3.04
Emission Factor | ug/m2/hr | N | 0.00 (Chinn method)
Product Density | g/cm3 | N | 0.85
Product Dilution Factor | unitless | N | Fixed at 1 (i.e., no dilution)
Frequency of Use (Acute) | events/day | N | Fixed at 1 event/day (CEM default)
Duration of Use | min/events | Y | 10th% (5), 50th% (15), 95th% (120)
Mass of Product Used Per Event | g/event | Y | 10th% (73.15), 50th% (291.6), 95th% (1206.6)
Aerosol Fraction | - | N | CEM default (0.06)
Dermal Absorption Factor | n/a | N | 1
Fraction Product Ingested | n/a | N | 0
Film Thickness on Skin | m | N | 1e-05
Skin Permeability Coefficient | cm/hr | N | CEM estimate (8.86E-4)
Building Volume (Residence) | m3 | N | 492
Use Environment Volume | m3 | N | 90
Air Exchange Rate, Zone 1 (Residence) | hr-1 | N | CEM default (0.45)
Air Exchange Rate, Zone 2 (Residence) | hr-1 | N | CEM default (0.45)
Interzone Ventilation Rate | m3/hr | N | 88.6
Air Exchange Rate, Near-Field Boundary | hr-1 | N | CEM default (402)
Near Field-Far Field Volume * | m3 | N | 1-89
Body Weight | kg | N | 74 (Adult) and 65.9 (Youth 16-20 years)
Inhalation Rate-During Use | m3/hr | N | 0.67 (Adult and Youth 16-20 years)
Inhalation Rate-After Use | m3/hr | N | 0.635 (Adult) and 0.57 (Youth 16-20 years)
SA-BW Ratio | cm2/kg | N | 6.01 (Adult) and 6.30 (Youth 16-20 years)
Use Start Time | n/a | N | 9:00

## Mold Cleaning Release - Inh
Scenario:
Mold Cleaning/Release Product
Data Type:
CEM Inputs
Parameter | Units | Vary | Approach Description
Chemical of Interest | n/a | N | N-methyl-2-pyrrolidone
CAS Number | n/a | N | 875-50-4
CEM Model Scenario | n/a | N | Lubricants (spray)
CEM Model Scenario - Dermal | n/a | N | Permeability
Product User (s) | n/a | N | Adult (≥21 years) and Youth (Age 11-20 years)
Activity Pattern | n/a | N | User stays at home entire day
Product/Article Environment of Use | n/a | N | Utility room
Chemical Weight Fraction | fraction | Y | 0.3, 0.35, 0.4
Background Concentration | mg/m3 | N | 0
Select Pathways | n/a | N | Inhalation and Dermal
Modeling Options (User-Defined Emission Rates, Near-field Zone, Dermal Absorption or Permeability) | n/a | N | E3, Let CEM Estimate Emission Rate, P_INH2, P-DER2b
Vapor Pressure | torr | N | 0.345
Molecular Weight | g/mol | N | 99.1
Chemical Saturation Concentration in Air | mg/m3 | N | 1013
Log Octanol-Air Partition Coefficient (log KOA) | n/a | N | 6.503
Log Octanol-Water Partition Coefficient (log KOW) | n/a | N | -0.38
Log Octanol-Carbon Partition Coefficient (log KOC) | n/a | N | 0.9
Water Solubility | mg/mL | N | 1000
Henry’s Law Coefficient | atm/M | N | 3.2e-09
Gas Phase Mass Transfer Coefficient | m/hr | N | CEM estimate, if applicable
Emission Factor | ug/m2/hr | N | CEM estimate, if applicable
Product Density | g/cm3 | N | 1.15
Product Dilution Factor | unitless | N | Fixed at 1 (i.e., no dilution)
Frequency of Use (Acute) | events/day | N | Fixed at 1 event/day (CEM default)
Duration of Use* | min/events | Y | 10th% (0.08), 50th% (2.00), 95th% (30.00)
Mass of Product Used Per Event | g/event | Y | 10th% (3.4), 50th% (18.7), 95th% (170)
Aerosol Fraction | - | N | CEM default (0.06)
Dermal Absorption Factor | n/a | N | 1
Fraction Product Ingested | n/a | N | 0
Film Thickness on Skin | m | N | 1e-05
Skin Permeability Coefficient | cm/hr | N | CEM estimate (8.86E-4)
Building Volume (Residence) | m3 | N | 492
Use Environment Volume | m3 | N | 20
Air Exchange Rate, Zone 1 (Residence) | hr-1 | N | CEM default (0.45)
Air Exchange Rate, Zone 2 (Residence) | hr-1 | N | CEM default (0.45)
Interzone Ventilation Rate | m3/hr | N | CEM default (107)
Air Exchange Rate, Near-Field Boundary | hr-1 | N | CEM default (402)
Near Field-Far Field Volume * | m3 | N | 1-19
Body Weight | kg | N | 74 (Adult) and 65.9 (Youth 16-20 years)
Inhalation Rate-During Use | m3/hr | N | 0.67 (Adult and Youth 16-20 years)
Inhalation Rate-After Use | m3/hr | N | 0.635 (Adult) and 0.57 (Youth 16-20 years)
SA-BW Ratio | cm2/kg | N | 6.01 (Adult) and 6.30 (Youth 16-20 years)
Use Start Time | n/a | N | 9:00
* 10th percentile is less than what CEM allows. Input is thus the lowest that CEM allows at 0.5

## Children's Articles
Scenario:
Children's Articles
Data Type:
CEM Inputs
Parameter | Units | Vary | Approach Description
Chemical of Interest | n/a | N | N-methyl-2-pyrrolidone
CAS Number | n/a | N | 872-50-4
CEM Model Scenario | n/a | N | Fabrics: Blanket, comfort object, fabric doll, stuffed animal
CEM Model Scenario - Dermal | n/a | N | Not applicable
Product User (s) | n/a | N | Youth (Age 11-15 years), Child (Age 6-10 years), Small Child (Age 3-5), Infant (Age 1-2 years), and Infant (Age <1 year)
Activity Pattern | n/a | N | User stays at home entire day
Product/Article Environment of Use | n/a | N | Kitchen
Chemical Weight Fraction | fraction | Y | 0.001, 0.0055, and 0.01
Initial Concentration of SVOC in Article | mg/cm3 | Y | CEM estimate (Low-0.1; Med-0.55; High-1)
Background Concentration | mg/m3 | N | 0
Select Pathways | n/a | N | Inhalation, Ingestion, and Dermal
Modeling Options (User-Defined Emission Rates, Near-field Zone, Dermal Absorption or Permeability) | n/a | N | E6, A_INH1, A_ING1, A_ING2, A_ING3, A_DER1, A_DER2, and A_DER3
Vapor Pressure | torr | N | 0.345
Molecular Weight | g/mol | N | 99.1
Chemical Saturation Concentration in Air | mg/m3 | N | 1840
Log Octanol-Water Partition Coefficient | n/a | N | -0.38
Log Octanol-Air Partition Coefficient | n/a | N | 6.5
Water Solubility | mg/mL | N | 1000
Henry’s Law Coefficient | atm/M | N | 3.2 x 10-9
Emission Factor | ug/m2/hr | N | CEM estimate, if applicable
Solid-Phase Diffusion Coefficient | m2/hr | N | CEM estimate (6.06E-11)
Solid-Air Partition Coefficient | - | N | CEM estimate (1.62E+4)
SVOC Partition Coefficient, RP | m3/mg | N | CEM estimate (1.27E-3)
SVOC Partition Coefficient, Dust | m3/mg | N | CEM estimate (3.18E-4)
SVOC Partition Coefficient, Abraded Particle | m3/mg | N | CEM estimate (3.18E-4)
Gas Phase Mass Transfer Coefficient | m/hr | N | CEM estimate (3.04)
Overall Mass Transfer Coefficient, RP | m/hr | N | CEM estimate (2.77)
Overall Mass Transfer Coefficient, Dust | m/hr | N | CEM estimate (1.47E-2)
Overall Mass Transfer Coefficient, Interior Surface | m/hr | N | CEM estimate (3.93E-4)
Overall Mass Transfer Coefficient, Abraded Particle | m/hr | N | CEM estimate (5.41E-2)
Product Density | g/cm3 | N | CEM default (1.0023)
Surface Area of Article | m2 | N | CEM default (0.278)
Thickness of Article Surface Layer | cm | N | CEM default (0.1)
Duration of Article Contact | min/day | Y | CEM default (22.5)
Area of Article Mouthed | cm2 | N | CEM default (10)
Frequency of Use (Chronic) | events/yr | N | Not applicable.
Frequency of Use (Acute) | events/day | N | Not applicable.
Duration of Use | min/events | Y | Not applicable.
Mass of Product Used Per Event | g/event | Y | Not applicable.
Aerosol Fraction | - | N | Not applicable.
Fraction Product Ingested | n/a | N | Not applicable.
Skin Permeability Coefficient | cm/hr | N | CEM estimate (8.86E-4)
Chemical Migration Rate | mg/cm2/hr | N | 0.1
Thickness of Contact Layer | cm | N | 0.1
Transdermal Permeability Coefficient | m/hr | N | CEM estimate (1.83)
Absorption Fraction, chronic and acute | - | N | 1
Ingestion Fraction, RP | - | N | CEM default (0.1)
Ingestion Fraction, Dust | - | N | CEM default (0.1)
Ingestion Fraction, Abraded Particle | - | N | CEM default (0.1)
Avg Molecule Diffusion per Contact | cm/day | N | CEM default (1.49E-4)
Frequency of Article Contact | events/day | N | CEM default (5)
Adherence Factor | mg/cm2*event | N | CEM default (1)
Building Volume (Residence) | m3 | N | Not applicable.
Use Environment Volume | m3 | N | 24
Air Exchange Rate, Zone 1 (Residence) | hr-1 | N | Not applicable.
Air Exchange Rate, Zone 2 (Residence) | hr-1 | N | Not applicable.
Interzone Ventilation Rate | m3/hr | N | CEM default (109)
Area of Interior Surface | m2 | N | CEM estimate (49.92)
Thickness of Interior Surface | m | N | CEM default (0.005)
Air Exchange Rate, Near-Field Boundary | hr-1 | N | Not applicable.
Near Field-Far Field Volume * | m3 | N | Not applicable.
Mouthing Duration | min/hr | Y | Low (1.10), Med (10), and High (22.5)
Use Start Time | n/a | N | 9:00