## Cover Page
Final Risk Evaluation for Perchloroethylene
Supplemental Information File: Risk Calculator for Occupational Exposures
CASRN: 127-18-4
December 2020

## Read Me
Description of this workbook:
The risk calculator workbook contains the following spreadsheets: Dashboard, RR, Inhalation Exposure, Dermal Crosswalk, Dermal Exposure, Exposure Factors, Hazard Values, and List Values. The workbook is designed such that the user need only to use the first two spreadsheets which have tabs colored green and contain the results of the risk calculator i.e. the Dashboard and the RR. The remaining spreadsheets contain data storage and calculation spreadsheets.
Worksheet | Description
Dashboard | The Dashboard is an interactive spreadsheet that allows a user to view exposure results for a selected Occupational Exposure Scenario (OES) and with a single PPE option of their choosing (i.e. respirator APF or Glove Protection Factor PF). The user can select the desired OES, PPE options and for dermal exposures the worker type (either an average adult or a female of reproductive age) from a drop-down menu. The exposure estimates are shown in the “Exposure Outputs” section for both inhalation and dermal routes and for high-end and central tendency exposures. For inhalation exposures the columns show results for both worker and ONU exposures. The “Risk Estimation” sections are separated into acute, chronic non-cancer and cancer sections. For each section there is a brief description of the hazard endpoint and the hazard value i.e. HEC for non-cancer effects from inhalation exposure, HED for non-cancer effects from dermal exposure or a slope factor for cancer and the benchmark MOEs or benchmark values for cancer risk are provided to the right of the hazard value. The risk estimations show two columns of risk estimates: one column for exposures without PPE and one column for the results of the user-selected PPE option. These two columns allow the user to compare with and without PPE results side-by-side. The Dashboard automatically shades the cancer risk and MOE cells when they exceed the cancer benchmark or the benchmark MOE value.
RR | The RR spreadsheet is an expanded version of the Dashboard. Similar to the Dashboard the RR allows the user to select a OES. However, the user also selected to see results for a worker or ONU and instead of requiring a user to select a single exposure reduction option, the Heat Map displays all the PPE options. The RR spreadsheet has a column each for no PPE and each PPE option (i.e. APF or PF). The RR spreadsheet has a row for each toxicity endpoint, and each row shows the cancer risk or MOE values. Similar to the Dashboard, the RR spreadsheet shades results if the MOE or cancer risk exceeds the benchmark MOE or cancer benchmark.
Exposure Results, Dermal Crosswalk, Dermal Exposure, Exposure Factors, Hazard Values, and List Values | As described above the remaining spreadsheets are data storage and calculation spreadsheets. These worksheets store the exposure estimates, health values and store some of the risk calculations. The user does not need to access these worksheets to use the Dashboard and RR spreadsheets as described above; all results are automatically loaded into the Dashboard and RR spreadsheets.

## Dashboard
| Condition of Use | Inhalation Exposure | [5 empty] | Personal Protective Equipment (PPE) |  | Dermal
| Select the Condition of Use (select) | Data Type (select) | [5 empty] | Respirator Protection Factor (Select) | Glove Protection Factor (Select) | Worker Type (select)
| Manufacturing - 8-hr TWA | Monitoring Data | [5 empty] | 25 | 5 | Average Adult Worker
| Inhalation | [8 empty] | Dermal
| Exposure Outputs | [8 empty] | Exposure Outputs
| Category | Exposure Level | Full-Shift (Eight- or Twelve-Hour) TWA Exposure | Acute Exposures | Chronic, Non-Cancer Exposures | Chronic, Cancer Exposures |  |  |  | Category | Exposure Level | Acute Potential Dose Rate | Acute Retained Dose | Chronic Retained Dose, Non-Cancer | Chronic Retained Dose, Cancer
|  |  | CPCE, 8 or 12-hr TWA (ppm) | ACPCE, 24-hr TWA (ppm) | ADCPCE, 24-hr TWA (ppm) | LADCPCE, 24-hr TWA (ppm) | [5 empty] | APDRexp (mg/day) | ARDPCE (mg/kg-day) | CRDPCE (mg/kg-day) | CRDPCE (mg/kg-day)
| Worker | High End | 2.6617 | 0.88724 | 0.6077 | 0.31164 |  |  |  | Worker, No Gloves | High End | 282.5225 | 3.5315 | 2.4189 | 1.2404
| ONU |  | 0.09175 | 0.030583 | 0.020947 | 0.010742 |  |  |  |  | Central Tendency | 94.1742 | 1.1772 | 0.80629 | 0.32045
| Worker | Central Tendency | 0.0325 | 0.010833 | 0.0074201 | 0.002949 |  |  |  | Worker with Gloves; PF = 5 | High End | 56.5045 | 0.70631 | 0.48377 | 0.24809
| ONU |  | 0.033941 | 0.011314 | 0.0077491 | 0.0030798 |  |  |  |  | Central Tendency | 18.8348 | 0.23544 | 0.16126 | 0.064089
[10 empty] | Worker, Occluded Exposure | High End | Not Assessed | Not Assessed | Not Assessed | Not Assessed
| Short Term | [9 empty] | Central Tendency | Not Assessed | Not Assessed | Not Assessed | Not Assessed
| Category | Exposure Level | 15-min TWA Exposure | 30-min TWA Exposure | 1-Hour TWA Exposure | 4-Hour TWA Exposure
|  |  | CPCE, 15-min TWA (ppm) | CPCE, 30-min TWA (ppm) | CPCE, 1-hr TWA (ppm) | CPCE, 4-hr TWA (ppm)
| Worker | High End | 15 | 12.15 | 0 | 0
| ONU |  | 0 | 0 | 0 | 0
| Worker | Central Tendency | 2 | 0.70711 | 0 | 0
| ONU |  | 0 | 0 | 0 | 0
Risk Estimates for Acute Exposure Guideline Levels (AEGLs)
| AEGL Exposure Period | AEGL-1 (ppm) AEGL, 2009 | AEGL-2 (ppm) AEGL, 2009 | AEGL-3 (ppm) AEGL, 2009 | Exposure Level | Exposure Estimates |  | Respirator Scenario: APF of 25
lookup values | [5 empty] | Worker TWA Exposure (ppm) | ONU TWA Exposure (ppm) | Worker TWA Exposure (ppm) | ONU TWA Exposure (ppm)
Tox01 | 10-min AEGL | 35.3856 | 235.9042 | 1621.8416 | High-End | 15 | 0 | 0.6 | 0
[5 empty] | Central Tendency | 2 | 0 | 0.08 | 0
Tox02 | 30-min AEGL | 35.3856 | 235.9042 | 1621.8416 | High-End | 12.15 | 0 | 0.486 | 0
[5 empty] | Central Tendency | 0.70711 | 0 | 0.028284 | 0
Tox03 | 1-hr AEGL | 35.3856 | 235.9042 | 1194.2652 | High-End | 0 | 0 | 0 | 0
[5 empty] | Central Tendency | 0 | 0 | 0 | 0
Tox04 | 4-hr AEGL | 35.3856 | 119.4265 | 575.0166 | High-End | 0 | 0 | 0 | 0
[5 empty] | Central Tendency | 0 | 0 | 0 | 0
Tox05 | 8-hr AEGL | 35.3856 | 81.0921 | 412.8324 | High-End | 2.6617 | 0.09175 | 0.10647 | 0.00367
[5 empty] | Central Tendency | 0.0325 | 0.033941 | 0.0013 | 0.0013576
| Risk Estimation for Acute, Non-Cancer Inhalation Exposures | [8 empty] | Risk Estimation for Acute, Non-Cancer Dermal Exposures
| Health Effect, Endpoint and Study | HEC (ppm) | Exposure Level | Benchmark MOE (= Total UF) | Acute Exposure Estimates |  | Respirator Scenario: APF of 25 |  |  | Health Effect, Endpoint and Study | Acute HED (mg/kg) | Exposure Level | Benchmark MOE (= Total UF) | Acute Exposure Estimates | Gloved Scenarios
[5 empty] | Worker MOE | ONU MOE | Worker MOE | ONU MOE | [5 empty] | Worker MOE, No Gloves | Worker MOE with Gloves: 5 | Worker MOE, Occluded Exposure
Tox21 | Neurotoxicity Increased latencies for pattern reversal visual-evoked potentials (Altmann et al., 1990) | 5 | High End | 10 | 1.8785 | 54.4959 | 46.962 | N/A |  | Neurotoxicity Increased latencies for pattern reversal visual-evoked potentials (Altmann et al., 1990) | 4.25 | High End | 10 | 1.2034 | 6.0172
Tox21 |  |  | Central Tendancy | 10 | 153.8462 | 147.3139 | 3846.1538 | N/A |  |  |  | Central Tendancy | 10 | 3.6103 | 18.0517
| Risk Estimation for Chronic, Non-Cancer Inhalation Exposures | [8 empty] | Risk Estimation for Chronic, Non-Cancer Dermal Exposures
| Health Effect, Endpoint and Study | HEC (ppm) | Exposure Level | Benchmark MOE (= Total UF) | Chronic Exposure Estimates |  | Respirator Scenario: APF of 25 |  |  | Health Effect, Endpoint and Study | HED (mg/kg) | Exposure Level | Benchmark MOE (= Total UF) | Chronic Exposure Estimates | Gloved Scenarios
[5 empty] | Worker MOE | ONU MOE | Worker MOE | ONU MOE | [5 empty] | Worker MOE, No Gloves | Worker MOE with Gloves: 5 | Worker MOE, Occluded Exposure
Tox09 | Neurological Reaction time in pattern memory, adult, occupational (human) (Echeverria et al., 1995) | 8.26 | High End | 100 | 13.5922 | 394.3193 | 339.806 | N/A |  | Neurological Reaction time in pattern memory, adult, occupational (human) (Echeverria et al., 1995) | 9.7 | High End | 100 | 4.0102 | 20.0508
Tox09 |  |  | Central Tendancy | 100 | 1113.1938 | 1065.9281 | 27829.8462 | N/A |  |  |  | Central Tendancy | 100 | 12.0305 | 60.1524
Tox10 | Neurological Color confusion, adult, occupational (human) (Cavalleri et al., 1994) | 2.21 | High End | 100 | 3.6367 | 105.5019 | 90.9166 | N/A |  | Neurological Color confusion, adult, occupational (human) (Cavalleri et al., 1994) | 6.2 | High End | 100 | 2.5632 | 12.816
Tox10 |  |  | Central Tendancy | 100 | 297.84 | 285.1938 | 7446 | N/A |  |  |  | Central Tendancy | 100 | 7.6896 | 38.4479
Tox08 | Neurological Midpoint of range of HECs from two key neurological studies (EPA, 2012) | 5.2 | High End | 100 | 8.5569 | 248.2398 | 213.9214 | N/A |  | Neurological Midpoint of range of HECs from two key neurological studies (EPA, 2012) | 2.6 | High End | 100 | 1.0749 | 5.3744
Tox08 |  |  | Central Tendancy | 100 | 700.8 | 671.0443 | 17520 | N/A |  |  |  | Central Tendancy | 100 | 3.2247 | 16.1233
Tox24 | Neurological (TWA) Midpoint of range of HECs from two key neurological studies (EPA, 2012) | 14.5 | High End | 100 | 5.4476 | 158.0381 | 136.1899 | N/A |  | Kidneys Urinary Markers of nephrotoxicity (human) (Mutti et al., 1992) | 5.4 | High End | 100 | 2.2325 | 11.1623
Tox24 |  |  | Central Tendancy | 100 | 446.1538 | 427.2103 | 11153.8462 | N/A |  |  |  | Central Tendancy | 100 | 6.6974 | 33.4869
Tox11 | Kidneys Urinary Markers of nephrotoxicity (human) (Mutti et al., 1992) | 5 | High End | 100 | 8.2277 | 238.6921 | 205.6937 | N/A |  | Kidneys Nuclear enlargement in proximal tubules (rat) (JISA, 1993) | 9.5 | High End | 30 | 3.9275 | 19.6374
Tox11 |  |  | Central Tendancy | 100 | 673.8462 | 645.2349 | 16846.1538 | N/A |  |  |  | Central Tendancy | 30 | 11.7824 | 58.9121
Tox12 | Kidneys Nuclear enlargement in proximal tubules (rat) (JISA, 1993) | 9 | High End | 30 | 14.8099 | 429.6458 | 370.2486 | N/A |  | Kidneys Nuclear enlargement in proximal tubules (mouse) (JISA, 1993) | 2.2 | High End | 30 | 0.90952 | 4.5476
Tox12 |  |  | Central Tendancy | 30 | 1212.9231 | 1161.4229 | 30323.0769 | N/A |  |  |  | Central Tendancy | 30 | 2.7286 | 13.6428
Tox13 | Kidneys Nuclear enlargement in proximal tubules (mouse) (JISA, 1993) | 2.1 | High End | 30 | 3.4557 | 100.2507 | 86.3913 | N/A |  | Liver Increased angiectasis in liver (mouse) (JISA, 1993) | 24.5 | High End | 30 | 10.1287 | 50.6437
Tox13 |  |  | Central Tendancy | 30 | 283.0154 | 270.9987 | 7075.3846 | N/A |  |  |  | Central Tendancy | 30 | 30.3862 | 151.9312
Tox14 | Liver Increased angiectasis in liver (mouse) (JISA, 1993) | 31 | High End | 30 | 51.012 | 1479.891 | 1275.3008 | N/A |  | Liver Increased liver degeneration/necrosis (mouse) (NTP, 1986) | 252 | High End | 300 | 104.1814 | 520.9071
Tox14 |  |  | Central Tendancy | 30 | 4177.8462 | 4000.4566 | 104446.1538 | N/A |  |  |  | Central Tendancy | 300 | 312.5443 | 1562.7213
Tox15 | Liver Increased liver degeneration/necrosis (mouse) (NTP, 1986) | 310 | High End | 300 | 510.1203 | 14798.9101 | 12753.0079 | N/A |  | Liver Increases liver/body-weight ratio (mouse) (Buben & O'Flaherty, 1995) | 32 | High End | 300 | 13.2294 | 66.1469
Tox15 |  |  | Central Tendancy | 300 | 41778.4615 | 40004.5661 | 1044461.5385 | N/A |  |  |  | Central Tendancy | 300 | 39.6882 | 198.4408
Tox16 | Liver Increases liver/body-weight ratio (mouse) (Buben & O'Flaherty, 1995) | 40 | High End | 300 | 65.822 | 1909.5368 | 1645.5494 | N/A |  | Immune Changes in blood cells and immune parameters (Emara, 2010) | 6.8 | High End | 100 | 2.8112 | 14.0562
Tox16 |  |  | Central Tendancy | 300 | 5390.7692 | 5161.8795 | 134769.2308 | N/A |  |  |  | Central Tendancy | 100 | 8.4337 | 42.1687
Tox26 | Immune Changes in blood cells and immune parameters (Emara, 2010) | 6.4 | High End | 100 | 10.5315 | 305.5259 | 263.2879 | N/A |  | Reproductive Reduced sperm quality following 5 days exposure (mouse) (Beliles et al., 1980) | 22 | High End | 30 | 9.0952 | 45.476
Tox26 |  |  | Central Tendancy | 100 | 862.5231 | 825.9007 | 21563.0769 | N/A |  |  |  | Central Tendancy | 30 | 27.2856 | 136.428
Tox17 | Reproductive Reduced sperm quality following 5 days exposure (mouse) (Beliles et al., 1980) | 21 | High End | 30 | 34.5565 | 1002.5068 | 863.9134 | N/A |  | Developmental Decreased weight gain; altered behavior, brain acetylcholine (rat) (Nelson et al., 1979) | 50 | High End | 30 | 20.6709 | 103.3546
Tox17 |  |  | Central Tendancy | 30 | 2830.1538 | 2709.9867 | 70753.8462 | N/A |  |  |  | Central Tendancy | 30 | 62.0127 | 310.0637
Tox18 | Developmental Decreased weight gain; altered behavior, brain acetylcholine (rat) (Nelson et al., 1979) | 29 | High End | 30 | 47.7209 | 1384.4142 | 1193.0233 | N/A |  | Developmental Increased F2A pup deaths by day 29, CNS depression in F1 and F2 (Tinston et al., 1994) | 31 | High End | 30 | 12.816 | 64.0798
Tox18 |  |  | Central Tendancy | 30 | 3908.3077 | 3742.3626 | 97707.6923 | N/A |  |  |  | Central Tendancy | 30 | 38.4479 | 192.2395
Tox19 | Developmental Increased F2A pup deaths by day 29, CNS depression in F1 and F2 (Tinston et al., 1994) | 18 | High End | 30 | 29.6199 | 859.2916 | 740.4972 | N/A |  | Developmental Decreased fetal and placental weight, skeletal effects (Carney et al., 2006) | 28 | High End | 30 | 11.5757 | 57.8786
Tox19 |  |  | Central Tendancy | 30 | 2425.8462 | 2322.8458 | 60646.1538 | N/A |  |  |  | Central Tendancy | 30 | 34.7271 | 173.6357
Tox23 | Developmental Decreased fetal and placental weight, skeletal effects (Carney et al., 2006) | 16 | High End | 30 | 26.3288 | 763.8147 | 658.2198 | N/A
Tox23 |  |  | Central Tendancy | 30 | 2156.3077 | 2064.7518 | 53907.6923 | N/A |  | Cancer Risks |  |  |  | Chronic Cancer Exposure Estimates | Gloved Scenarios
[10 empty] | Risk Estimate | OSP (mg/kg-1) | Exposure Level | Benchmark | No Gloves | Gloves: PF of 5 | Occluded Exposure
| Cancer Risks |  |  |  | Chronic Cancer Exposure Estimates |  | Respirator Scenario: APF of 25 |  |  | Cancer Liver tumors | 0.002 | High End | 10-4 | 0.0024809 | 0.00049618
| Risk Estimate | IUR (ppm-1) | Exposure Level | Benchmark | Worker | ONU | Worker | ONU |  |  |  | Central Tendency |  | 0.00064089 | 0.00012818
Tox20 | Cancer Risk | 0.002 | High End | 10-4 | 0.00062328 | 2.1485e-05 | 2.4931e-05 | N/A
Tox20 |  |  | Central Tendency | 10-4 | 5.898e-06 | 6.1596e-06 | 2.3592e-07 | N/A
[10 empty] | Dermal Cancer Risk Estimates | High End | Central Tendency
[10 empty] | No Gloves | 0.0024809 | 0.00064089
| Inhalation Cancer Risk Estimates | Cancer Risk | Cancer Risk with APF of 25 | [6 empty] | Gloves: PF of 5 | 0.00049618 | 0.00012818
| ONU: 50th Percentile | 6.1596e-06 | N/A | [6 empty] | Occluded Exposure
| ONU: 95th Percentile | 2.1485e-05 | N/A
| Worker: 50th Percentile | 5.898e-06 | 2.3592e-07
| Worker: 95th Percentile | 0.00062328 | 2.4931e-05

## RR
[6 empty] | Condition of Use | Inhalation Exposure | [7 empty] | Dermal
[6 empty] | Select the Condition of Use (select) | Data Type (select) | Exposure Type (select) | [6 empty] | Worker Type (select)
[6 empty] | Processing as Reactant/Intermediate - 8-hr TWA | Monitoring Data | Worker | [6 empty] | Average Adult Worker
[6 empty] | 8- or 12-hr TWA Exposures | [8 empty] | Dermal
[6 empty] | Exposure Outputs | [8 empty] | Exposure Outputs
[6 empty] | Category | Exposure Level | Full-Shift (Eight- or Twelve-Hour) TWA Exposure | Acute Exposures | Chronic, Non-Cancer Exposures | Chronic, Cancer Exposures |  |  |  | Category | Exposure Level | Acute Potential Dose Rate | Acute Retained Dose | Chronic Retained Dose, Non-Cancer | Chronic Retained Dose, Cancer
[8 empty] | CPCE, 8-hr TWA (ppm) | ACPCE, 24-hr TWA (ppm) | ADCPCE, 24-hr TWA (ppm) | LADCPCE, 24-hr TWA (ppm) | [5 empty] | APDRexp (mg/day) | ARDPCE (mg/kg-day) | CRDPCE (mg/kg-day) | CRDPCE (mg/kg-day)
[6 empty] | Worker | High End | 2.6617 | 0.88724 | 0.6077 | 0.31164 |  |  |  | Worker, No Gloves | High End | 282.5225 | 3.5315 | 2.4189 | 1.2404
[6 empty] | ONU |  | 0.09175 | 0.030583 | 0.020947 | 0.010742 |  |  |  |  | Central Tendency | 94.1742 | 1.1772 | 0.80629 | 0.32045
[6 empty] | Worker | Central Tendency | 0.0325 | 0.010833 | 0.0074201 | 0.002949 |  |  |  | Worker with Gloves; PF = 5 | High End | 56.5045 | 0.70631 | 0.48377 | 0.24809
[6 empty] | ONU |  | 0.033941 | 0.011314 | 0.0077491 | 0.0030798 |  |  |  |  | Central Tendency | 18.8348 | 0.23544 | 0.16126 | 0.064089
[15 empty] | Worker with Gloves; PF = 10 | High End | 28.2523 | 0.35315 | 0.24189 | 0.12404
[16 empty] | Central Tendency | 9.4174 | 0.11772 | 0.080629 | 0.032045
[15 empty] | Worker with Gloves; PF = 20 | High End | 14.1261 | 0.17658 | 0.12094 | 0.062022
[16 empty] | Central Tendency | 4.7087 | 0.058859 | 0.040314 | 0.016022
[15 empty] | Worker, Occluded Exposure | High End | Not Assessed | Not Assessed | Not Assessed | Not Assessed
[16 empty] | Central Tendency | Not Assessed | Not Assessed | Not Assessed | Not Assessed
[6 empty] | Risk Estimation for Inhalation Exposures | [8 empty] | Risk Estimation for Dermal Exposures
|  | Risk Type | Toxicity Endpoint |  | Study | HEC (ppm) | Exposure Level | Benchmark MOE (= Total UF) | Exposure Estimates: Worker MOE | [5 empty] | HED (mg/kg) | Exposure Level | Benchmark MOE (= Total UF) | Exposure Estimates: MOE
[9 empty] | No Respirator | APF = 10 | APF = 25 | APF = 50 | APF = 1,000 | APF = 10,000 |  |  |  | Occluded | No Gloves | PF = 5 | PF = 10 | PF = 20
| Tox21 | Acute, Non-Cancer | Neurotoxicity | Increased latencies for pattern reversal visual-evoked potentials | Altmann et al., 1990 | 5 | High End | 10 | 1.8785 | 18.7848 | 46.962 | 93.9241 | 1878.4811 | 18784.8106 | 4.25 | High End | 10 |  | 1.2034 | 6.0172 | 12.0344 | 24.0689
| Tox21 | [5 empty] | Central Tendancy | 10 | 153.8462 | 1538.4615 | 3846.1538 | 7692.3077 | 153846.1538 | 1538461.5385 |  | Central Tendency | 10 |  | 3.6103 | 18.0517 | 36.1033 | 72.2066
| Tox09 | Chronic, Non-Cancer | Neurological; EPA, 2012 Table 5-3 | Visual reproduction, pattern memory, pattern recognition, adult, occupational (human) | Echeverria et al., 1995 | 8.26 | High End | 100 | 13.5922 | 135.9224 | 339.806 | 679.6119 | 13592.2381 | 135922.3812 | 9.7 | High End | 100 |  | 4.0102 | 20.0508 | 40.1016 | 80.2032
| Tox09 | [5 empty] | Central Tendancy | 100 | 1113.1938 | 11131.9385 | 27829.8462 | 55659.6923 | 1113193.8462 | 11131938.4615 |  | Central Tendency | 100 |  | 12.0305 | 60.1524 | 120.3047 | 240.6095
| Tox10 |  |  | Color confusion, adult, occupational (human) | Cavalleri et al., 1994 | 2.21 | High End | 100 | 3.6367 | 36.3666 | 90.9166 | 181.8332 | 3636.6642 | 36366.6419 | 6.2 | High End | 100 |  | 2.5632 | 12.816 | 25.6319 | 51.2639
| Tox10 | [5 empty] | Central Tendancy | 100 | 297.84 | 2978.4 | 7446 | 14892 | 297840 | 2978400 |  | Central Tendency | 100 |  | 7.6896 | 38.4479 | 76.8958 | 153.7916
| Tox08 |  |  | Midpoint of range of HECs from two key neurological studies | EPA IRIS 2012 | 5.2 | High End | 100 | 8.5569 | 85.5686 | 213.9214 | 427.8428 | 8556.8569 | 85568.5693 | 2.6 | High End | 100 |  | 1.0749 | 5.3744 | 10.7489 | 21.4978
| Tox08 | [5 empty] | Central Tendancy | 100 | 700.8 | 7008 | 17520 | 35040 | 700800 | 7008000 |  | Central Tendency | 100 |  | 3.2247 | 16.1233 | 32.2466 | 64.4933
| Tox24 |  |  | Midpoint of range of HECs from two key neurological studies |  | 14.5 | High End | 100 | 5.4476 | 54.476 | 136.1899 | 272.3798 | 5447.5951 | 54475.9507 | 2.6 | High End | 100 |  | 1.0749 | 5.3744 | 10.7489 | 21.4978
| Tox24 | [5 empty] | Central Tendancy | 100 | 446.1538 | 4461.5385 | 11153.8462 | 22307.6923 | 446153.8462 | 4461538.4615 |  | Central Tendency | 100 |  | 3.2247 | 16.1233 | 32.2466 | 64.4933
| Tox11 |  | Kidneys; EPA, 2012 Table 5-4 | Urinary Markers of nephrotoxicity (human) | Mutti et al., 1992 | 5 | High End | 100 | 8.2277 | 82.2775 | 205.6937 | 411.3874 | 8227.747 | 82277.4704 | 5.4 | High End | 100 |  | 2.2325 | 11.1623 | 22.3246 | 44.6492
| Tox11 | [5 empty] | Central Tendancy | 100 | 673.8462 | 6738.4615 | 16846.1538 | 33692.3077 | 673846.1538 | 6738461.5385 |  | Central Tendency | 100 |  | 6.6974 | 33.4869 | 66.9738 | 133.9475
| Tox12 |  |  | Nuclear enlargement in proximal tubules (rat) | JISA, 1993 | 9 | High End | 30 | 14.8099 | 148.0994 | 370.2486 | 740.4972 | 14809.9447 | 148099.4468 | 9.5 | High End | 30 |  | 3.9275 | 19.6374 | 39.2747 | 78.5495
| Tox12 | [5 empty] | Central Tendancy | 30 | 1212.9231 | 12129.2308 | 30323.0769 | 60646.1538 | 1212923.0769 | 12129230.7692 |  | Central Tendency | 30 |  | 11.7824 | 58.9121 | 117.8242 | 235.6484
| Tox13 |  |  | Nuclear enlargement in proximal tubules (mouse) |  | 2.1 | High End | 30 | 3.4557 | 34.5565 | 86.3913 | 172.7827 | 3455.6538 | 34556.5376 | 2.2 | High End | 30 |  | 0.90952 | 4.5476 | 9.0952 | 18.1904
| Tox13 | [5 empty] | Central Tendancy | 30 | 283.0154 | 2830.1538 | 7075.3846 | 14150.7692 | 283015.3846 | 2830153.8462 |  | Central Tendency | 30 |  | 2.7286 | 13.6428 | 27.2856 | 54.5712
| Tox14 |  | Liver; EPA, 2012 Table 5-5 | Increased angiectasis in liver (mouse) |  | 31 | High End | 30 | 51.012 | 510.1203 | 1275.3008 | 2550.6016 | 51012.0317 | 510120.3167 | 24.5 | High End | 30 |  | 10.1287 | 50.6437 | 101.2875 | 202.575
| Tox14 | [5 empty] | Central Tendancy | 30 | 4177.8462 | 41778.4615 | 104446.1538 | 208892.3077 | 4177846.1538 | 41778461.5385 |  | Central Tendency | 30 |  | 30.3862 | 151.9312 | 303.8625 | 607.7249
| Tox15 |  |  | Increased liver degeneration/necrosis (mouse) | NTP, 1986 | 310 | High End | 300 | 510.1203 | 5101.2032 | 12753.0079 | 25506.0158 | 510120.3167 | 5101203.1671 | 252 | High End | 300 |  | 104.1814 | 520.9071 | 1041.8142 | 2083.6284
| Tox15 | [5 empty] | Central Tendancy | 300 | 41778.4615 | 417784.6154 | 1044461.5385 | 2088923.0769 | 41778461.5385 | 417784615.3846 |  | Central Tendency | 300 |  | 312.5443 | 1562.7213 | 3125.4426 | 6250.8852
| Tox16 |  |  | Increases liver/body-weight ratio (mouse) | Buben & O'Flaherty, 1995 | 40 | High End | 300 | 65.822 | 658.2198 | 1645.5494 | 3291.0988 | 65821.9763 | 658219.7635 | 32 | High End | 300 |  | 13.2294 | 66.1469 | 132.2939 | 264.5877
| Tox16 | [5 empty] | Central Tendancy | 300 | 5390.7692 | 53907.6923 | 134769.2308 | 269538.4615 | 5390769.2308 | 53907692.3077 |  | Central Tendency | 300 |  | 39.6882 | 198.4408 | 396.8816 | 793.7632
| Tox26 |  | Immune; EPA, 2012 Table 5-6 | Changes in blood cells and immune parameters | Emara, 2010 | 6.4 | High End | 100 | 10.5315 | 105.3152 | 263.2879 | 526.5758 | 10531.5162 | 105315.1622 | 6.8 | High End | 100 |  | 2.8112 | 14.0562 | 28.1124 | 56.2249
| Tox26 | [5 empty] | Central Tendancy | 100 | 862.5231 | 8625.2308 | 21563.0769 | 43126.1538 | 862523.0769 | 8625230.7692 |  | Central Tendency | 100 |  | 8.4337 | 42.1687 | 84.3373 | 168.6747
| Tox17 |  | Reproductive; EPA, 2012 Table 5-7 | Reduced sperm quality following 5 days exposure (mouse) | Beliles et al., 1980 | 21 | High End | 30 | 34.5565 | 345.5654 | 863.9134 | 1727.8269 | 34556.5376 | 345565.3758 | 22 | High End | 30 |  | 9.0952 | 45.476 | 90.952 | 181.9041
| Tox17 | [5 empty] | Central Tendancy | 30 | 2830.1538 | 28301.5385 | 70753.8462 | 141507.6923 | 2830153.8462 | 28301538.4615 |  | Central Tendency | 30 |  | 27.2856 | 136.428 | 272.8561 | 545.7122
| Tox18 |  | Developmental; EPA, 2012 Table 5-7 | Decreased weight gain; altered behavior, brain acetylcholine (rat) | Nelson et al., 1979 | 29 | High End | 30 | 47.7209 | 477.2093 | 1193.0233 | 2386.0466 | 47720.9329 | 477209.3285 | 50 | High End | 30 |  | 20.6709 | 103.3546 | 206.7092 | 413.4183
| Tox18 | [5 empty] | Central Tendancy | 30 | 3908.3077 | 39083.0769 | 97707.6923 | 195415.3846 | 3908307.6923 | 39083076.9231 |  | Central Tendency | 30 |  | 62.0127 | 310.0637 | 620.1275 | 1240.255
| Tox19 |  |  | Increased F2A pup deaths by day 29, CNS depression in F1 and F2 | Tinston et al., 1994 | 18 | High End | 30 | 29.6199 | 296.1989 | 740.4972 | 1480.9945 | 29619.8894 | 296198.8936 | 31 | High End | 30 |  | 12.816 | 64.0798 | 128.1597 | 256.3194
| Tox19 | [5 empty] | Central Tendancy | 30 | 2425.8462 | 24258.4615 | 60646.1538 | 121292.3077 | 2425846.1538 | 24258461.5385 |  | Central Tendency | 30 |  | 38.4479 | 192.2395 | 384.479 | 768.9581
| Tox23 |  |  | Decreased fetal and placental weight, skeletal effects | Carney et al., 2006 | 16 | High End | 30 | 26.3288 | 263.2879 | 658.2198 | 1316.4395 | 26328.7905 | 263287.9054 | 28 | High End | 30 |  | 11.5757 | 57.8786 | 115.7571 | 231.5143
| Tox23 | [5 empty] | Central Tendancy | 30 | 2156.3077 | 21563.0769 | 53907.6923 | 107815.3846 | 2156307.6923 | 21563076.9231 |  | Central Tendency | 30 |  | 34.7271 | 173.6357 | 347.2714 | 694.5428
| Tox20 | Chronic, Cancer | Cancer, hepatocellular tumors | observed in male mice | JISA, 1993 | 0.002 | High End | 10-4 | 0.00062328 | 6.2328e-05 | 2.4931e-05 | 1.2466e-05 | 6.2328e-07 | 6.2328e-08 | 0.002 | High End | 10-4 |  | 0.0024809 | 0.00049618 | 0.00024809 | 0.00012404
| Tox20 | [5 empty] | Central Tendency |  | 5.898e-06 | 5.898e-07 | 2.3592e-07 | 1.1796e-07 | 5.898e-09 | 5.898e-10 |  | Central Tendency |  |  | 0.00064089 | 0.00012818 | 6.4089e-05 | 3.2045e-05
[6 empty] | Inhalation Cancer Risk Estimates | High End | Central Tendency | [6 empty] | Dermal Cancer Risk Estimates | High End | Central Tendency
[6 empty] | No Respirator | 0.00062328 | 5.898e-06 | [6 empty] | Occluded Exposure | 10-4
= | [5 empty] | APF = 10 | 6.2328e-05 | 5.898e-07 | [6 empty] | No Gloves (PF = 1) |  | 0.00064089
[6 empty] | APF = 25 | 2.4931e-05 | 2.3592e-07 | [6 empty] | Protective Gloves (PF = 5) | 0.00049618 | 0.00012818
[6 empty] | APF = 50 | 1.2466e-05 | 1.1796e-07 | [6 empty] | Protective Gloves (Commercial uses, PF = 10) | 0.00024809 | 6.4089e-05
[6 empty] | APF = 1,000 | 6.2328e-07 | 5.898e-09 | [6 empty] | Protective Gloves (Industrial uses, PF = 20) | 0.00012404 | 3.2045e-05
[6 empty] | APF = 10,000 | 6.2328e-08 | 5.898e-10
Key
= Risk. MOEacute or chronic < MOEbenchmark
Cancer Risk > Benchmark Cancer Risk Level
= No Risk. MOEacute or chronic ≥ MOEbenchmark
Cancer Risk ≤ Benchmark Cancer Risk Level

## Inhalation Exposure
OES Group | Condition of Use | Category | Exposure Scenario | Exposure Days/yr |  | Eight-Hour TWA Exposures |  | Short-term Exposures |  | Short-term Exposure Duration |  | 15-Minute Exposures Only |  | Acute Exposures |  | Chronic, Non-Cancer Exposures |  | Chronic, Cancer Exposures |  | Eight-Hour TWA Data Points | Short-Term Data Points | 15-Minute Data Points | Sources & Notes | Data Type
[6 empty] | CPCE, 8-hr TWA (ppm) |  | CPCE, Short-Term (ppm) |  | tShort (min) |  | CPCE, 15-minute (ppm) |  | ACPCE, 24-hr TWA (ppm) |  | ADCPCE, 24-hr TWA (ppm) |  | LADCPCE, 24-hr TWA (ppm)
|  |  |  | High End | Central Tendency | High End | Central Tendency | High End | Central Tendency | High End | Central Tendency | High End | Central Tendency | High End | Central Tendency | High End | Central Tendency | High End | Central Tendency
1a | Manufacturing - 8-hr TWA | Worker | 8-hr | 250 | 250 | 2.6617 | 0.0325 | 12.15 | 0.70711 | 30 | 30 | 15 | 2 | 0.88724 | 0.010833 | 0.6077 | 0.0074201 | 0.31164 | 0.002949 | 63 | 38 | 161 | HSIA Public Comment | Monitoring Data
1a | Manufacturing - 8-hr TWA | ONU | 8-hr | 250 | 250 | 0.09175 | 0.033941 | N/A | N/A | N/A | N/A | N/A | N/A | 0.030583 | 0.011314 | 0.020947 | 0.0077491 | 0.010742 | 0.0030798 | 12 | N/A | N/A | HSIA Public Comment | Monitoring Data
1b | Manufacturing - 12-hr TWA | Worker | 12-hr | 167 | 167 | 0.2135 | 0.0205 | 12.15 | 0.70711 | 30 | 30 | 15 | 2 | 0.10675 | 0.01025 | 0.048842 | 0.0046897 | 0.025047 | 0.0018639 | 74 | 38 | 161 | HSIA Public Comment | Monitoring Data
1b | Manufacturing - 12-hr TWA | ONU | 12-hr | 167 | 167 | 0.045 | 0.0225 | N/A | N/A | N/A | N/A | N/A | N/A | 0.0225 | 0.01125 | 0.010295 | 0.0051473 | 0.0052792 | 0.0020457 | 3 | N/A | N/A | HSIA Public Comment - uses LOD and LOD/2 for HE and CT, respectively as all three values were below the LOD. | Monitoring Data
11 | Repackaging | Worker | 8-hr | 250 | 250 | 1.212 | 0.45823 | 5.7 | 0.08 | 30 | 30 | 1.6 | 0.855 | 0.40401 | 0.15274 | 0.27672 | 0.10462 | 0.14191 | 0.041579 | 11 | 5 | 2 | Pulley and Meier, 1983; OSHA, 2020 - used max and median values for short-term as only five data points were available; the 15-min central tendency is the midpoint of the maximum and the LOD as only two data points were available, one of which measured below the LOD | Monitoring Data
12a | Processing as Reactant/Intermediate - 8-hr TWA | Worker | 8-hr | 250 | 250 | 2.6617 | 0.0325 | 12.15 | 0.70711 | 30 | 30 | 15 | 2 | 0.88724 | 0.010833 | 0.6077 | 0.0074201 | 0.31164 | 0.002949 | 63 | 38 | 161 | Surrogate data from manufacture | Monitoring Data
12a | Processing as Reactant/Intermediate - 8-hr TWA | ONU | 8-hr | 250 | 250 | 0.09175 | 0.033941 | N/A | N/A | N/A | N/A | N/A | N/A | 0.030583 | 0.011314 | 0.020947 | 0.0077491 | 0.010742 | 0.0030798 | 12 | N/A | N/A | Surrogate data from manufacture | Monitoring Data
12b | Processing as Reactant/Intermediate - 12-hr TWA | Worker | 12-hr | 167 | 167 | 0.2135 | 0.0205 | 12.15 | 0.70711 | 30 | 30 | 15 | 2 | 0.10675 | 0.01025 | 0.048842 | 0.0046897 | 0.025047 | 0.0018639 | 74 | 38 | 161 | Surrogate data from manufacture | Monitoring Data
12b | Processing as Reactant/Intermediate - 12-hr TWA | ONU | 12-hr | 167 | 167 | 0.045 | 0.0225 | N/A | N/A | N/A | N/A | N/A | N/A | 0.0225 | 0.01125 | 0.010295 | 0.0051473 | 0.0052792 | 0.0020457 | 3 | N/A | N/A | Surrogate data from manufacture | Monitoring Data
13a | Incorporation into Formulation - Aerosol Packing | Worker | 8-hr | 250 | 250 | 25.4637 | 8.7302 | N/A | N/A | N/A | N/A | N/A | N/A | 8.4879 | 2.9101 | 5.8136 | 1.9932 | 2.9814 | 0.79217 | 8 | N/A | N/A | NIOSH, 1987; OSHA 2020 | Monitoring Data
13b | Incorporation into Formulation - Degreasing Solvent | Worker | 8-hr | 250 | 250 | 2.6061 | 0.73065 | N/A | N/A | N/A | N/A | N/A | N/A | 0.86872 | 0.24355 | 0.59501 | 0.16682 | 0.23533 | 0.063167 | N/A | N/A | N/A | Drum Loading Model | Modeled Data
13c | Incorporation into Formulation - Dry Cleaning Solvent | Worker | 8-hr | 250 | 250 | 14.0654 | 3.9672 | N/A | N/A | N/A | N/A | N/A | N/A | 4.6885 | 1.3224 | 3.2113 | 0.90574 | 1.2791 | 0.34198 | N/A | N/A | N/A | Drum Loading Model | Modeled Data
13d | Incorporation into Formulation - Miscellaneous | Worker | 8-hr | 250 | 250 | 1.4179 | 0.39652 | N/A | N/A | N/A | N/A | N/A | N/A | 0.47263 | 0.13217 | 0.32372 | 0.09053 | 0.12835 | 0.034169 | N/A | N/A | N/A | Drum Loading Model | Modeled Data
2a | Open-top Vapor Degreasing | Worker | 8-hr | 250 | 250 | 32.08 | 2.1 | 1.6 | 1.2717 | 240 | 240 | 17.1 | 17.1 | 10.6933 | 0.7 | 7.3242 | 0.47945 | 3.756 | 0.19055 | 63 | 3 | 1 | various; used max and median values for short-term as only three data points were available; only one data point available for 15-minute TWA | Monitoring Data
2a | Open-top Vapor Degreasing | ONU | 8-hr | 250 | 250 | 5.2327 | 0.60613 | N/A | N/A | N/A | N/A | N/A | N/A | 1.7442 | 0.20204 | 1.1947 | 0.13838 | 0.61266 | 0.054999 | 12 | N/A | N/A | various | Monitoring Data
3 | Closed Loop Vapor Degreasing | Worker | 8-hr | 250 | 250 | 0.25302 | 0.072188 | 0.085625 | 0.019713 | 240 | 240 | N/A | N/A | 0.08434 | 0.024063 | 0.057767 | 0.016481 | 0.029624 | 0.0065502 | 13 | 3 | N/A | various; used max and median values for short-term as only three data pointes were available | Monitoring Data
3 | Closed Loop Vapor Degreasing | ONU | 8-hr | 250 | 250 | 0.095754 | 0.065427 | N/A | N/A | N/A | N/A | N/A | N/A | 0.031918 | 0.021809 | 0.021862 | 0.014938 | 0.011211 | 0.0059368 | 2 | N/A | N/A | various - used max and min values as only two data points were available | Monitoring Data
4 | Conveyorized Vapor Degreasing | Worker | 8-hr | 250 | 250 | 185.878 | 78.0898 | N/A | N/A | N/A | N/A | N/A | N/A | 61.9593 | 26.0299 | 42.4379 | 17.8287 | 17.4793 | 6.734 | N/A | N/A | N/A | Conveyorized Degreasing Model | Modeled Data
4 | Conveyorized Vapor Degreasing | ONU | 8-hr | 250 | 250 | 126.1111 | 40.8751 | N/A | N/A | N/A | N/A | N/A | N/A | 42.037 | 13.625 | 28.7925 | 9.3322 | 11.6173 | 3.5171 | N/A | N/A | N/A | Conveyorized Degreasing Model | Modeled Data
5 | Web Degreasing | Worker | 8-hr | 250 | 250 | 1.8019 | 0.61089 | N/A | N/A | N/A | N/A | N/A | N/A | 0.60062 | 0.20363 | 0.41138 | 0.13947 | 0.16656 | 0.052523 | N/A | N/A | N/A | Web Degreasing Model | Modeled Data
5 | Web Degreasing | ONU | 8-hr | 250 | 250 | 1.1711 | 0.31955 | N/A | N/A | N/A | N/A | N/A | N/A | 0.39037 | 0.10652 | 0.26738 | 0.072956 | 0.10623 | 0.027465 | N/A | N/A | N/A | Web Degreasing Model | Modeled Data
6a | Cold Cleaning | Worker | 8-hr | 250 | 250 | 4.1289 | 1.4 | 4.28 | 2.9133 | 240 | 240 | N/A | N/A | 1.3763 | 0.46667 | 0.94268 | 0.31963 | 0.48343 | 0.12703 | 29 | 5 | N/A | NIOSH, 2002; Griffith, 1994 - used max and median values for short-term as only five data points were available | Monitoring Data
6b | Cold Cleaning | Worker | 8-hr | 250 | 250 | 1.5359 | 0.0023973 | N/A | N/A | N/A | N/A | N/A | N/A | 0.51197 | 0.0007991 | 0.35066 | 0.00054733 | 0.12934 | 0.00020351 | N/A | N/A | N/A | Cold Cleaning Model | Modeled Data
6b | Cold Cleaning | ONU | 8-hr | 250 | 250 | 0.77969 | 0.0012409 | N/A | N/A | N/A | N/A | N/A | N/A | 0.2599 | 0.00041364 | 0.17801 | 0.00028331 | 0.067073 | 0.00010529 | N/A | N/A | N/A | Cold Cleaning Model | Modeled Data
7a | Aerosol Degreasing/Lubricants | Worker | 8-hr | 250 | 250 | 7.495 | 1.409 | N/A | N/A | N/A | N/A | 123.21 | 29.25 | 2.4983 | 0.46965 | 1.7112 | 0.32168 | 0.87753 | 0.12785 | 144 | N/A | 67 | Cosgrove, 1994; Nyberg and Mainz, 1993; Olberding and Mainz, 1992; Nyberg, 1994; OSHA, 2020 | Monitoring Data
7b | Aerosol Degreasing/Lubricants | Worker | 8-hr | 250 | 250 | 17.2 | 5.48 | 50.141 | 16.8505 | 60 | 60 | N/A | N/A | 5.73 | 1.8281 | 3.92 | 1.25 | 1.57 | 0.47 | N/A | N/A | N/A | Brake Servicing Model | Modeled Data
7b | Aerosol Degreasing/Lubricants | ONU | 8-hr | 250 | 250 | 0.74 | 0.1 | 2.2138 | 0.30794 | 60 | 60 | N/A | N/A | 0.24676 | 0.033532 | 0.17 | 0.02 | 0.07 | 0.01 | N/A | N/A | N/A | Brake Servicing Model | Modeled Data
8a | Post-2006 Dry Cleaning (including spot cleaning) | Worker | 8-hr | 293 | 258 | 16.9747 | 2.1507 | N/A | N/A | N/A | N/A | 94.16 | 33.118 | 5.6582 | 0.71689 | 4.5421 | 0.50673 | 2.3293 | 0.20139 | 74 | N/A | 9 | OSHA, 2017; DOD, 2018; OSHA, 2020 | Monitoring Data
8a | Post-2006 Dry Cleaning (including spot cleaning) | ONU | 8-hr | 293 | 258 | 0.34731 | 0.34731 | N/A | N/A | N/A | N/A | N/A | N/A | 0.11577 | 0.11577 | 0.092934 | 0.081833 | 0.047658 | 0.032523 | 1 | N/A | 0 | OSHA, 2017; DOD, 2018 - only one data point available | Monitoring Data
8b | 4th/5th Gen Only Dry Cleaning (including spot cleaning) | Worker | 8-hr | 293 | 258 | 5.5898 | 0.97775 | N/A | N/A | N/A | N/A | 898.5 | 48.1 | 1.8633 | 0.32592 | 1.4957 | 0.23037 | 0.76704 | 0.091559 | 114 | N/A | 6 | various | Monitoring Data
8b | 4th/5th Gen Only Dry Cleaning (including spot cleaning) | ONU | 8-hr | 293 | 258 | 0.12273 | 0.01395 | N/A | N/A | N/A | N/A | N/A | N/A | 0.04091 | 0.00465 | 0.03284 | 0.0032868 | 0.016841 | 0.0013063 | 4 | N/A | 0 | various - used max and median values as only four data points wer available | Monitoring Data
8c | Post-2006 Dry Cleaning (including spot cleaning) | Worker | 12-hr | 293 | 258 | 29.6471 | 1.3962 | N/A | N/A | N/A | N/A | N/A | N/A | 14.8235 | 0.6981 | 10.4566 | 0.49383 | 4.0613 | 0.19047 | N/A | N/A | N/A | Dry Cleaning Model | Modeled Data
8c | Post-2006 Dry Cleaning (including spot cleaning) | ONU | 12-hr | 293 | 258 | 1.5468 | 0.10852 | N/A | N/A | N/A | N/A | N/A | N/A | 0.77339 | 0.05426 | 0.55025 | 0.038323 | 0.21486 | 0.014408 | N/A | N/A | N/A | Dry Cleaning Model | Modeled Data
9a | Paints/Coatings (commercial) | Worker | 8-hr | 250 | 250 | 4.56 | 0.23333 | N/A | N/A | N/A | N/A | 7.9 | 4.1298 | 1.52 | 0.077778 | 1.0411 | 0.053272 | 0.5339 | 0.021172 | 15 | N/A | 5 | various - used max and median values for 15-minute TWA as only five data points were available | Monitoring Data
9a | Paints/Coatings (commercial) | ONU | 8-hr | 250 | 250 | No data or model available | [16 empty] | N/A | N/A
9b | Paints/Coatings (industrial) | Worker | 8-hr | 250 | 250 | 4.56 | 0.23333 | N/A | N/A | N/A | N/A | 7.9 | 4.1298 | 1.52 | 0.077778 | 1.0411 | 0.053272 | 0.5339 | 0.021172 | 15 | N/A | 5 | various - used max and median values for 15-minute TWA as only five data points were available | Monitoring Data
9b | Paints/Coatings (industrial) | ONU | 8-hr | 250 | 250 | No data or model available | [16 empty] | N/A | N/A
9c | Adhesives (commercial) | Worker | 8-hr | 250 | 250 | 0.81121 | 0.088496 | N/A | N/A | N/A | N/A | N/A | N/A | 0.2704 | 0.029499 | 0.18521 | 0.020204 | 0.094978 | 0.00803 | 13 | N/A | N/A | Gromiec et al., 2002 | Monitoring Data
9c | Adhesives (commercial) | ONU | 8-hr | 250 | 250 | No data or model available | [16 empty] | N/A | N/A
9d | Adhesives (industrial) | Worker | 8-hr | 250 | 250 | 0.81121 | 0.088496 | N/A | N/A | N/A | N/A | N/A | N/A | 0.2704 | 0.029499 | 0.18521 | 0.020204 | 0.094978 | 0.00803 | 13 | N/A | N/A | Gromiec et al., 2002 | Monitoring Data
9d | Adhesives (industrial) | ONU | 8-hr | 250 | 250 | No data or model available | [16 empty] | N/A | N/A
10 | Chemical Maskant | Worker | 8-hr | 250 | 250 | 56.7475 | 2.2395 | 2.4398 | 2.2201 | 240 | 240 | 27.8437 | 0.61482 | 18.9158 | 0.7465 | 12.9561 | 0.5113 | 6.6441 | 0.20321 | 43 | 6 | 20 | NIOSH, 1977; OSHA, 2020; AC Products, 2020; Spirit Aerosystems, 2020 | Monitoring Data
10 | Chemical Maskant | ONU | 8-hr | 250 | 250 | 2.1771 | 1.0447 | N/A | N/A | N/A | N/A | N/A | N/A | 0.72568 | 0.34825 | 0.49704 | 0.23852 | 0.25489 | 0.094798 | 17 | 0 | 0 | NIOSH, 1977; OSHA, 2020; AC Products, 2020; Spirit Aerosystems, 2020 | Monitoring Data
14 | Industrial Processing Aid | Worker | 8-hr | 250 | 250 | 1.18 | 0.06 | 2.2 | 1.7 | 30 | 30 | N/A | N/A | 0.39333 | 0.02 | 0.26941 | 0.013699 | 0.13816 | 0.0054443 | 89 | 2 | N/A | Axe, 1979; Sorrell, 1983; Dommer, 1983 - used max and median values for short-term as only two data points were available | Monitoring Data
15a | Other Industrial Uses - Miscellaneous | Worker | 8-hr | 250 | 250 | 4.3961 | 3.7186 | N/A | N/A | N/A | N/A | N/A | N/A | 1.4654 | 1.2395 | 1.0037 | 0.849 | 0.5147 | 0.33742 | 2 | N/A | N/A | OSHA, 2020 | Monitoring Data
15b | Other Industrial Uses - Textile Processing | Worker | 8-hr | 250 | 250 | 18.1757 | 1.2469 | N/A | N/A | N/A | N/A | N/A | N/A | 6.0586 | 0.41564 | 4.1497 | 0.28468 | 2.128 | 0.11314 | 38 | N/A | N/A | OSHA, 2020 | Monitoring Data
15c | Other Industrial Uses - Wood Furniture Manufacturing | Worker | 8-hr | 250 | 250 | 44.4249 | 7.3808 | N/A | N/A | N/A | N/A | N/A | N/A | 14.8083 | 2.4603 | 10.1427 | 1.6851 | 5.2014 | 0.66973 | 13 | N/A | N/A | OSHA, 2020 | Monitoring Data
15d | Other Industrial Uses - Foundry Applications | Worker | 8-hr | 250 | 250 | 239.896 | 14.7358 | N/A | N/A | N/A | N/A | N/A | N/A | 79.9653 | 4.9119 | 54.7708 | 3.3643 | 28.0876 | 1.3371 | 4 | N/A | N/A | OSHA, 2020 | Monitoring Data
16 | Metalworking Fluid | Worker | 8-hr | 250 | 250 | 0.020944 | 0.0057522 | N/A | N/A | N/A | N/A | N/A | N/A | 0.0069813 | 0.0019174 | 0.0047817 | 0.0013133 | 0.0024522 | 0.00052195 | N/A | N/A | N/A | 2011 ESD on Use of Metalworking Fluids - May underestimate exposure as value ony includes mist portion, additional exposure may occur to volatilized PCE | Modeled Data
17 | Wipe Cleaning and Metal/Stone Polishes | Worker | 8-hr | 250 | 250 | 228.0236 | 132.1534 | 9.45 | 9.45 | 240 | 240 | 103.1 | 66.25 | 76.0079 | 44.0511 | 52.0602 | 30.172 | 26.6975 | 11.9914 | 4 | 1 | 4 | NIOSH, 1979; 1983; used max and median values as only four data pointes were available | Monitoring Data
17 | Wipe Cleaning and Metal/Stone Polishes | ONU | 8-hr | 250 | 250 | 23.1932 | 0.021831 | N/A | N/A | N/A | N/A | N/A | N/A | 7.7311 | 0.0072769 | 5.2953 | 0.0049842 | 2.7155 | 0.0019809 | 6 | N/A | N/A | NIOSH, 1979 | Monitoring Data
18 | Other Spot Cleaning/Spot Removers (Including Carpet Cleaning) | Worker | 8-hr | 250 | 250 | 3.3525 | 1.5154 | N/A | N/A | N/A | N/A | N/A | N/A | 1.1175 | 0.50513 | 0.76541 | 0.34598 | 0.39252 | 0.13751 | 4 | N/A | N/A | NIOSH, 1996; OSHA, 2020 - Used max and median values as only four data points were identified | Monitoring Data
18 | Other Spot Cleaning/Spot Removers (Including Carpet Cleaning) | ONU | 8-hr | 250 | 250 | 0.03 | 0.03 | N/A | N/A | N/A | N/A | N/A | N/A | 0.01 | 0.01 | 0.0068493 | 0.0068493 | 0.0035125 | 0.0027222 | 1 | N/A | N/A | NIOSH, 1996 - Only one data point available | Monitoring Data
19a | Other Commercial Uses - Printing | Worker | 8-hr | 250 | 250 | 13.4551 | 1.6435 | N/A | N/A | N/A | N/A | 0.2 | 0.2 | 4.485 | 0.54783 | 3.0719 | 0.37523 | 1.5754 | 0.14913 | 44 | N/A | 1 | various | Monitoring Data
19b | Other Commercial Uses - Photocopying | Worker | 8-hr | 250 | 250 | 0.0005 | 0.0001875 | N/A | N/A | N/A | N/A | N/A | N/A | 0.00016667 | 6.25e-05 | 0.00011416 | 4.2808e-05 | 5.8541e-05 | 1.7014e-05 | 3 | N/A | N/A | Stefaniak et al., 1999 - Used max and median values as only three data points were identified | Monitoring Data
19c | Other Commercial Uses - Photographic Film | Worker | 8-hr | 250 | 250 | 56.3705 | 6.2933 | N/A | N/A | N/A | N/A | 116.7839 | 12.9867 | 18.7902 | 2.0978 | 12.87 | 1.4368 | 6.6 | 0.57105 | 62 | N/A | 40 | NIOSH, 1980 | Monitoring Data
19d | Other Commercial Uses - Mold Release | Worker | 8-hr | 250 | 250 | 0.11338 | 0.056692 | N/A | N/A | N/A | N/A | N/A | N/A | 0.037795 | 0.018897 | 0.025887 | 0.012943 | 0.013275 | 0.0051442 | 7 | N/A | N/A | NIOSH, 1985 | Monitoring Data
20a | Other DOD Uses - Water Pipe Repair | Worker | 8-hr | 36 | 30 | 2.3125 | 1.1562 | N/A | N/A | N/A | N/A | N/A | N/A | 0.77083 | 0.38542 | 0.076027 | 0.031678 | 0.038988 | 0.01259 | 1 | 3 | 1 | DOD, 2018 - Only one data point available and it measured below the LOD; therefore, the high-end is assessed at the LOD and the central tendency is assessed at the LOD/2 | Monitoring Data
20b | Other DOD Uses - Oil analysis | Worker | 8-hr | 150 | 125 | 0.88102 | 0.88102 | 6.6077 | 6.6077 | 60 | 60 | 4.174 | 4.174 | 0.29367 | 0.29367 | 0.12069 | 0.10057 | 0.061891 | 0.039971 | 1 | 1 | 1 | DOD, 2018 - Only one data point available each for 8-hr TWA, 60-min TWA, and 15-minute TWA | Monitoring Data
21 | Disposal/Recycling | Worker | 8-hr | 250 | 250 | 0.09969 | 0.0038024 | N/A | N/A | N/A | N/A | N/A | N/A | 0.03323 | 0.0012675 | 0.02276 | 0.00086812 | 0.011672 | 0.00034502 | 12 | N/A | N/A | OSHA, 2020 | Monitoring Data
22 | Laboratory Chemicals | Worker | 8-hr | 250 | 250 | 1.1883 | 1.1883 | N/A | N/A | N/A | N/A | N/A | N/A | 0.39609 | 0.39609 | 0.27129 | 0.27129 | 0.13912 | 0.10782 | 1 | N/A | N/A | OSHA, 2020 | Monitoring Data

## Dermal Crosswalk
Look-up Name | Condition of Use | Bin | Max Yderm | Occlusion Considered? | Fraction Absorbed, fabs | Occluded Fraction Absorbed
Manufacturing - 8-hr TWA | Manufacturing - 8-hr TWA | 1 | 1 | No | 0.12573 | N/A
Manufacturing - 12-hr TWA | Manufacturing - 12-hr TWA | 1 | 1 | No | 0.12573 | N/A
Repackaging | Repackaging | 1 | 1 | No | 0.12573 | N/A
Processing as Reactant/Intermediate - 8-hr TWA | Processing as Reactant/Intermediate - 8-hr TWA | 1 | 1 | No | 0.12573 | N/A
Processing as Reactant/Intermediate - 12-hr TWA | Processing as Reactant/Intermediate - 12-hr TWA | 1 | 1 | No | 0.12573 | N/A
Incorporation into Formulation - Aerosol Packing | Incorporation into Formulation - Aerosol Packing | 1 | 1 | No | 0.12573 | N/A
Incorporation into Formulation - Degreasing Solvent | Incorporation into Formulation - Degreasing Solvent | 1 | 1 | No | 0.12573 | N/A
Incorporation into Formulation - Dry Cleaning Solvent | Incorporation into Formulation - Dry Cleaning Solvent | 1 | 1 | No | 0.12573 | N/A
Incorporation into Formulation - Miscellaneous | Incorporation into Formulation - Miscellaneous | 1 | 1 | No | 0.12573 | N/A
Open-top Vapor Degreasing | Open-top Vapor Degreasing | 2 | 1 | Yes | 0.12573 | 1
Closed Loop Vapor Degreasing | Closed Loop Vapor Degreasing | 2 | 1 | Yes | 0.12573 | 1
Conveyorized Vapor Degreasing | Conveyorized Vapor Degreasing | 2 | 1 | Yes | 0.12573 | 1
Web Degreasing | Web Degreasing | 2 | 1 | Yes | 0.12573 | 1
Cold Cleaning | Cold Cleaning | 2 | 1 | Yes | 0.12573 | 1
Aerosol Degreasing/Lubricants | Aerosol Degreasing/Lubricants | 3 | 0.98 | No | 0.19219 | N/A
Post-2006 Dry Cleaning (including spot cleaning) | Post-2006 Dry Cleaning (including spot cleaning) | 4 | 1 | Yes | 0.19219 | 1
4th/5th Gen Only Dry Cleaning (including spot cleaning) | 4th/5th Gen Only Dry Cleaning (including spot cleaning) | 4 | 1 | Yes | 0.19219 | 1
Paints/Coatings (commercial) | Paints/Coatings (commercial) | 6 | 0.8 | Yes | 0.19219 | 1
Paints/Coatings (industrial) | Paints/Coatings (industrial) | 6 | 0.8 | Yes | 0.12573 | 1
Adhesives (commercial) | Adhesives (commercial) | 6 | 0.8 | Yes | 0.19219 | 1
Adhesives (industrial) | Adhesives (industrial) | 6 | 0.8 | Yes | 0.12573 | 1
Chemical Maskant | Chemical Maskant | 2 | 1 | Yes | 0.12573 | 1
Industrial Processing Aid | Industrial Processing Aid | 1 | 1 | No | 0.12573 | N/A
Other Industrial Uses - Miscellaneous | Other Industrial Uses - Miscellaneous | 1 | 1 | No | 0.12573 | N/A
Other Industrial Uses - Textile Processing | Other Industrial Uses - Textile Processing | 1 | 1 | No | 0.12573 | N/A
Other Industrial Uses - Wood Furniture Manufacturing | Other Industrial Uses - Wood Furniture Manufacturing | 1 | 1 | No | 0.12573 | N/A
Other Industrial Uses - Foundry Applications | Other Industrial Uses - Foundry Applications | 1 | 1 | No | 0.12573 | N/A
Metalworking Fluid | Metalworking Fluid | 5 | 0.1 | Yes | 0.12573 | 1
Wipe Cleaning and Metal/Stone Polishes | Wipe Cleaning and Metal/Stone Polishes | 4 | 1 | Yes | 0.19219 | 1
Other Spot Cleaning/Spot Removers (Including Carpet Cleaning) | Other Spot Cleaning/Spot Removers (Including Carpet Cleaning) | 4 | 1 | Yes | 0.19219 | 1
Other Commercial Uses - Printing | Other Commercial Uses - Printing | 4 | 1 | Yes | 0.19219 | 1
Other Commercial Uses - Photocopying | Other Commercial Uses - Photocopying | 4 | 1 | Yes | 0.19219 | 1
Other Commercial Uses - Photographic Film | Other Commercial Uses - Photographic Film | 4 | 1 | Yes | 0.19219 | 1
Other Commercial Uses - Mold Release | Other Commercial Uses - Mold Release | 4 | 1 | Yes | 0.19219 | 1
Other DOD Uses - Water Pipe Repair | Other DOD Uses - Water Pipe Repair | 1 | 1 | No | 0.12573 | N/A
Other DOD Uses - Oil analysis | Other DOD Uses - Oil analysis | 1 | 1 | No | 0.12573 | N/A
Laboratory Chemicals | Laboratory Chemicals | 2 | 1 | Yes | 0.12573 | 1
Disposal/Recycling | Disposal/Recycling | 1 | 1 | No | 0.12573 | N/A

## Dermal Exposure
For Dashboard | [5 empty] | Dermal Calculation Numbers | [6 empty] | Calculated Doses
|  |  | Exposure Category | Exposure Level |  | Max Yderm | Calculated Fraction Absorbed, Fabs | Exposure Frequency (EF) (days/yr) | Exposure Frequency (FT) (event/day) | 2-Hand Surface Area (cm2) | Body Weight (kg) | Quantity Remaining on Skin (Qu) (mg/cm2-event) | Acute Potential Dose Rate | Acute Retained Dose | Chronic Retained Dose, Non-Cancer | Chronic Retained Dose, Cancer
Look-up Name | Condition of Use | Worker Type |  |  | Bin | [7 empty] | APDRexp (mg/day) | ARDPCE (mg/kg-day) | CRDPCE (mg/kg-day) | CRDPCE (mg/kg-day)
Manufacturing - 8-hr TWA | Manufacturing - 8-hr TWA | Average Adult Worker | No Gloves | High End | 1 | 1 | 0.12573 | 250 | 1 | 1070 | 80 | 2.1 | 282.5225 | 3.5315 | 2.4189 | 1.2404
Manufacturing - 8-hr TWA | Manufacturing - 8-hr TWA | Average Adult Worker | No Gloves | Central Tendency | 1 | 1 | 0.12573 | 250 | 1 | 535 | 80 | 1.4 | 94.1742 | 1.1772 | 0.80629 | 0.32045
Manufacturing - 8-hr TWA | Manufacturing - 8-hr TWA | Average Adult Worker | Occluded Exposure | High End | 1 | 1 | N/A | 250 | 1 | 1070 | 80 | 2.1 | Not Assessed | Not Assessed | Not Assessed | Not Assessed
Manufacturing - 8-hr TWA | Manufacturing - 8-hr TWA | Average Adult Worker | Occluded Exposure | Central Tendency | 1 | 1 | N/A | 250 | 1 | 535 | 80 | 1.4 | Not Assessed | Not Assessed | Not Assessed | Not Assessed
For Risk Reduction (RR) Heat Map
Processing as Reactant/Intermediate - 8-hr TWA | Processing as Reactant/Intermediate - 8-hr TWA | Average Adult Worker | No Gloves | High End | 1 | 1 | 0.12573 | 250 | 1 | 1070 | 80 | 2.1 | 282.5225 | 3.5315 | 2.4189 | 1.2404
Processing as Reactant/Intermediate - 8-hr TWA | Processing as Reactant/Intermediate - 8-hr TWA | Average Adult Worker | No Gloves | Central Tendency | 1 | 1 | 0.12573 | 250 | 1 | 535 | 80 | 1.4 | 94.1742 | 1.1772 | 0.80629 | 0.32045
Processing as Reactant/Intermediate - 8-hr TWA | Processing as Reactant/Intermediate - 8-hr TWA | Average Adult Worker | Occluded Exposure | High End | 1 | 1 | N/A | 250 | 1 | 1070 | 80 | 2.1 | Not Assessed | Not Assessed | Not Assessed | Not Assessed
Processing as Reactant/Intermediate - 8-hr TWA | Processing as Reactant/Intermediate - 8-hr TWA | Average Adult Worker | Occluded Exposure | Central Tendency | 1 | 1 | N/A | 250 | 1 | 535 | 80 | 1.4 | Not Assessed | Not Assessed | Not Assessed | Not Assessed

## Exposure Factors
Exposure Factors
| Average Adult Worker | Female of Reproductive Age | Characterization of Value
Body Weight, BW (kg) | 80 | 72.425
2 Hand Surface Area (cm2) - High-End | 1070 | 890 | High End
2 Hand Surface Area (cm2) - Central Tendency | 535 | 445 | Central Tendency
Working Years - High-End (yr) | 40 | 40 | High End
Working Years - Central Tendency (yr) | 31 | 31 | Central Tendency
Lifetime | 78 | 78
Woman of Childbearing Age Exposure Factors:
Body Weight:
From the Exposure Factors Handbook Table 8-5: Mean and Percentile Body Weights (kg) for Females Derived from NHANES (1990-2006) (1)
Age 16 to <21 years: 65.9 kg (mean)
Age 21 to <30 years: 71.9 kg (mean)
Age 30 to <40 years: 74.8 kg (mean)
Age 40 to <50 years: 77.1 kg (mean)
(1) U.S. Environmental Protection Agency (EPA). (2011) Exposure Factors Handbook: 2011 Edition. National Center for Environmental Assessment, Washington, DC; EPA/600/R-09/052F. Available from the National Technical Information Service, Springfield, VA, and online at http://www.epa.gov/ncea/efh.

## Hazard Values
Look-up Values and Risk Parameter Values
|  |  |  | AEGL-1 |  | AEGL-2 |  | AEGL-3 |  |  |  | Look-up Table Values
| Toxicity Endpoint | Study | Code | HEC (mg/m3) | HEC (ppm) | HEC (mg/m3) | HEC (ppm) | HEC (mg/m3) | HEC (ppm) |  |  | HEC Percentiles | Exposure Percentiles | Target Cancer Risk Level
AEGLs | 10-min AEGL | AEGL, 2009 | Tox01 | 240 | 35.3856 | 1600 | 235.9042 | 11000 | 1621.8416 |  |  |  | Maximum | 1e-06
| 30-min AEGL | AEGL, 2009 | Tox02 | 240 | 35.3856 | 1600 | 235.9042 | 11000 | 1621.8416 |  |  |  | 99th Percentile | 1e-05
| 1-hr AEGL | AEGL, 2009 | Tox03 | 240 | 35.3856 | 1600 | 235.9042 | 8100 | 1194.2652 |  |  | HEC | 95th Percentile | 0.0001
| 4-hr AEGL | AEGL, 2009 | Tox04 | 240 | 35.3856 | 810 | 119.4265 | 3900 | 575.0166 |  |  |  | 50th Percentile
| 8-hr AEGL | AEGL, 2009 | Tox05 | 240 | 35.3856 | 550 | 81.0921 | 2800 | 412.8324 |  |  |  | 5th Percentile
Minimum
[5 empty] | Inhalation |  | Dermal | [5 empty] | Mean
[5 empty] | Acute and Chronic, Non-Cancer Parameters |  |  |  |  | Cancer Parameters |  | HEC conversion factor
| Toxicity Endpoint |  | Study | Code | HEC (mg/m3) | HEC (ppm) | HED (mg/kg/day) |  | Benchmark MOE | IUR (ppm-1) | OSP (mg/kg-1) | 0.14744 | ppm/mg/m3
| Neurotoxicity (8-hr) | increased latencies for pattern reversal visual-evoked potentials | Altmann et al., 1990 | Tox21 | 33.9121 | 5 | 4.25 |  | 10
Acute, Non-Cancer | Neurotoxicity (12-hr) |  |  | Tox22 | 22.382 | 3.3 | 4.25 |  | 10 |  |  | PERC MW | 165.83 | g/mol
[12 empty] | Molar Volume | 0.102 | L/mol
Chronic, Non-Cancer | Neurological; EPA, 2012 Table 5-3 | Midpoint of range of HECs from two key neurological studies | EPA IRIS 2012 | Tox08 | 35.5 | 5.2 | 2.6 |  | 100 | -- | --
| Neurological; EPA, 2012 Table 5-3 | Visual reproduction, pattern memory, pattern recognition, Reaction time in pattern memory, adult, occupational (human) | Echeverria et al., 1995 | Tox09 | 56 | 8.26 | 9.7 |  | 100 | -- | --
| Neurological; EPA, 2012 Table 5-3 | Color confusion, adult, occupational (human) | Cavalleri et al., 1994 | Tox10 | 15 | 2.21 | 6.2 |  | 100 | -- | --
| Neurological (8-hr); EPA, 2012 | Midpoint of range of LOAECs from two key neurological studies | EPA IRIS 2012 | Tox24 | 99 | 14.5 | 2.6 |  | 100
| Neurological (12-hr); EPA, 2012 | Midpoint of range of LOAECs from two key neurological studies | EPA IRIS 2012 | Tox25 | 66 | 9.6667 | 2.6 |  | 100
| Kidneys; EPA, 2012 Table 5-4 | Urinary Markers of nephrotoxicity (human) | Mutti et al., 1992 | Tox11 | 34 | 5 | 5.4 |  | 100 | -- | --
| Kidneys; EPA, 2012 Table 5-4 | Nuclear enlargement in proximal tubules (rat) | JISA, 1993 | Tox12 | 61 | 9 | 9.5 |  | 30 | -- | --
| Kidneys; EPA, 2012 Table 5-4 | Nuclear enlargement in proximal tubules (mouse) | JISA, 1993 | Tox13 | 14 | 2.1 | 2.2 |  | 30 | -- | --
| Liver; EPA, 2012 Table 5-5 | Increased angiectasis in liver (mouse) | JISA, 1993 | Tox14 | 210 | 31 | 24.5 |  | 30 | -- | --
| Liver; EPA, 2012 Table 5-5 | Increased liver degeneration/necrosis (mouse) | NTP, 1986 | Tox15 | 2100 | 310 | 252 |  | 300 | -- | --
| Liver; EPA, 2012 Table 5-5 | Increases liver/body-weight ratio (mouse) | Buben & O'Flaherty, 1995 | Tox16 | 270 | 40 | 32 |  | 300 | -- | --
| Immune; EPA, 2012 Table 5-6 | Changes in blood cells and immune parameters | Emara, 2010 | Tox26 | 43 | 6.4 | 6.8 |  | 100
| Reproductive; EPA, 2012 Table 5-7 | Reduced sperm quality following 5 days exposure (mouse) | Beliles et al., 1980 | Tox17 | 140 | 21 | 22 |  | 30 | -- | --
| Developmental; EPA, 2012 Table 5-7 | Decreased weight gain; altered behavior, brain acetylcholine (rat) | Nelson et al., 1979 | Tox18 | 200 | 29 | 50 |  | 30 | -- | --
| Developmental; EPA, 2012 Table 5-8 | Increased F2A pup deaths by day 29, CNS depression in F1 and F2 | Tinston et al., 1994 | Tox19 | 122 | 18 | 31 |  | 30
| Developmental; EPA, 2012 Table 5-9 | Decreased fetal and placental weight, skeletal effects | Carney et al., 2006 | Tox23 | 110 | 16 | 28 |  | 30 | -- | --
Chronic, Cancer | Cancer, hepatocellular tumors | observed in male mice | JISA 1993 | Tox20 | -- | -- | -- | -- | -- | 0.002 | 0.002

## List Values
Conditions of Use | Exposure Data Types |  | Exposure Type
Manufacturing - 8-hr TWA | Monitoring Data |  | Worker |  |  |  | Manufacturing - 8-hr TWA | Monitoring Data | Manufacturing - 8-hr TWAMonitoring Data | 1a
Manufacturing - 12-hr TWA | Modeled Data |  | ONU |  |  |  | Manufacturing - 8-hr TWA | Monitoring Data | Manufacturing - 8-hr TWAMonitoring Data | 1a
Repackaging | [6 empty] | Manufacturing - 12-hr TWA | Monitoring Data | Manufacturing - 12-hr TWAMonitoring Data | 1b
Processing as Reactant/Intermediate - 8-hr TWA | Worker Type |  | Perchloroethylene | Value | Unit |  | Manufacturing - 12-hr TWA | Monitoring Data | Manufacturing - 12-hr TWAMonitoring Data | 1b
Processing as Reactant/Intermediate - 12-hr TWA | Average Adult Worker |  | MW | 165.83 | g/mol |  | Repackaging | Monitoring Data | RepackagingMonitoring Data | 11
Incorporation into Formulation - Aerosol Packing | Female of Reproductive Age |  | Molar Volume | 0.102 | L/mol |  | Processing as Reactant/Intermediate - 8-hr TWA | Monitoring Data | Processing as Reactant/Intermediate - 8-hr TWAMonitoring Data | 12a
Incorporation into Formulation - Degreasing Solvent | [6 empty] | Processing as Reactant/Intermediate - 8-hr TWA | Monitoring Data | Processing as Reactant/Intermediate - 8-hr TWAMonitoring Data | 12a
Incorporation into Formulation - Dry Cleaning Solvent | BMDL Percentile |  | Parameter Name | Symbol | Value | Unit | Processing as Reactant/Intermediate - 12-hr TWA | Monitoring Data | Processing as Reactant/Intermediate - 12-hr TWAMonitoring Data | 12b
Incorporation into Formulation - Miscellaneous | 50% |  | Exposure Duration (8-hr) | ED_8 | 8 | hr/day | Processing as Reactant/Intermediate - 12-hr TWA | Monitoring Data | Processing as Reactant/Intermediate - 12-hr TWAMonitoring Data | 12b
Open-top Vapor Degreasing | 99% |  | Exposure Duration (12-hr) | ED_12 | 12 | hr/day | Incorporation into Formulation - Aerosol Packing | Monitoring Data | Incorporation into Formulation - Aerosol PackingMonitoring Data | 13a
Closed Loop Vapor Degreasing |  |  | Acute Exposure Averaging Time | AT | 24 | hr/day | Incorporation into Formulation - Degreasing Solvent | Modeled Data | Incorporation into Formulation - Degreasing SolventModeled Data | 13b
Conveyorized Vapor Degreasing | Assigned Respirator Protection Factor |  | Exposure Frequency | EF | 250 | day/yr | Incorporation into Formulation - Dry Cleaning Solvent | Modeled Data | Incorporation into Formulation - Dry Cleaning SolventModeled Data | 13c
Web Degreasing | 10 |  | Working Years Per Lifetime (Mid) | WY_mid | 31 | yr | Incorporation into Formulation - Miscellaneous | Modeled Data | Incorporation into Formulation - MiscellaneousModeled Data | 13d
Cold Cleaning | 25 |  | Working Years Per Lifetime (High) | WY_high | 40 | yr | Open-top Vapor Degreasing | Monitoring Data | Open-top Vapor DegreasingMonitoring Data | 2a
Aerosol Degreasing/Lubricants | 50 |  | Lifetime Years for LADC | LT | 78 | yr | Open-top Vapor Degreasing | Monitoring Data | Open-top Vapor DegreasingMonitoring Data | 2a
Post-2006 Dry Cleaning (including spot cleaning) | 1000 |  | Averaging time For ADC (Mid) | AT_ADC_mid | 271560 | hr | Closed Loop Vapor Degreasing | Monitoring Data | Closed Loop Vapor DegreasingMonitoring Data | 3
4th/5th Gen Only Dry Cleaning (including spot cleaning) | 10000 |  | Averaging time For ADC (High) | AT_ADC_high | 350400 | hr | Closed Loop Vapor Degreasing | Monitoring Data | Closed Loop Vapor DegreasingMonitoring Data | 3
Paints/Coatings (commercial) |  |  | Averaging time For LADC | AT_LADC | 683280 | hr | Conveyorized Vapor Degreasing | Modeled Data | Conveyorized Vapor DegreasingModeled Data | 4
Paints/Coatings (industrial) | Assigned Glove Protection Factor | [5 empty] | Conveyorized Vapor Degreasing | Modeled Data | Conveyorized Vapor DegreasingModeled Data | 4
Adhesives (commercial) | 5 | General uses, PF = 5 |  |  |  |  | Web Degreasing | Modeled Data | Web DegreasingModeled Data | 5
Adhesives (industrial) | 10 | Commercial uses, PF = 10 |  |  |  |  | Web Degreasing | Modeled Data | Web DegreasingModeled Data | 5
Chemical Maskant | 20 | Industrial uses, PF = 20 |  |  |  |  | Cold Cleaning | Monitoring Data | Cold CleaningMonitoring Data | 6a
Industrial Processing Aid | [6 empty] | Cold Cleaning | Modeled Data | Cold CleaningModeled Data | 6b
Other Industrial Uses - Miscellaneous | [6 empty] | Cold Cleaning | Modeled Data | Cold CleaningModeled Data | 6b
Other Industrial Uses - Textile Processing | [6 empty] | Aerosol Degreasing/Lubricants | Monitoring Data | Aerosol Degreasing/LubricantsMonitoring Data | 7a
Other Industrial Uses - Wood Furniture Manufacturing | [6 empty] | Aerosol Degreasing/Lubricants | Modeled Data | Aerosol Degreasing/LubricantsModeled Data | 7b
Other Industrial Uses - Foundry Applications | [6 empty] | Aerosol Degreasing/Lubricants | Modeled Data | Aerosol Degreasing/LubricantsModeled Data | 7b
Metalworking Fluid | [6 empty] | Post-2006 Dry Cleaning (including spot cleaning) | Monitoring Data | Post-2006 Dry Cleaning (including spot cleaning)Monitoring Data | 8a
Wipe Cleaning and Metal/Stone Polishes | [6 empty] | Post-2006 Dry Cleaning (including spot cleaning) | Monitoring Data | Post-2006 Dry Cleaning (including spot cleaning)Monitoring Data | 8a
Other Spot Cleaning/Spot Removers (Including Carpet Cleaning) | [6 empty] | 4th/5th Gen Only Dry Cleaning (including spot cleaning) | Monitoring Data | 4th/5th Gen Only Dry Cleaning (including spot cleaning)Monitoring Data | 8b
Other Commercial Uses - Printing | [6 empty] | 4th/5th Gen Only Dry Cleaning (including spot cleaning) | Monitoring Data | 4th/5th Gen Only Dry Cleaning (including spot cleaning)Monitoring Data | 8b
Other Commercial Uses - Photocopying | [6 empty] | Post-2006 Dry Cleaning (including spot cleaning) | Modeled Data | Post-2006 Dry Cleaning (including spot cleaning)Modeled Data | 8c
Other Commercial Uses - Photographic Film | [6 empty] | Post-2006 Dry Cleaning (including spot cleaning) | Modeled Data | Post-2006 Dry Cleaning (including spot cleaning)Modeled Data | 8c
Other Commercial Uses - Mold Release | [6 empty] | Paints/Coatings (commercial) | Monitoring Data | Paints/Coatings (commercial)Monitoring Data | 9a
Other DOD Uses - Water Pipe Repair | [6 empty] | Paints/Coatings (commercial) | N/A | Paints/Coatings (commercial)N/A | 9a
Other DOD Uses - Oil analysis | [6 empty] | Paints/Coatings (industrial) | Monitoring Data | Paints/Coatings (industrial)Monitoring Data | 9b
Laboratory Chemicals | [6 empty] | Paints/Coatings (industrial) | N/A | Paints/Coatings (industrial)N/A | 9b
Disposal/Recycling | [6 empty] | Adhesives (commercial) | Monitoring Data | Adhesives (commercial)Monitoring Data | 9c
[7 empty] | Adhesives (commercial) | N/A | Adhesives (commercial)N/A | 9c
[7 empty] | Adhesives (industrial) | Monitoring Data | Adhesives (industrial)Monitoring Data | 9d
[7 empty] | Adhesives (industrial) | N/A | Adhesives (industrial)N/A | 9d
[7 empty] | Chemical Maskant | Monitoring Data | Chemical MaskantMonitoring Data | 10
[7 empty] | Chemical Maskant | Monitoring Data | Chemical MaskantMonitoring Data | 10
[7 empty] | Industrial Processing Aid | Monitoring Data | Industrial Processing AidMonitoring Data | 14
[7 empty] | Other Industrial Uses - Miscellaneous | Monitoring Data | Other Industrial Uses - MiscellaneousMonitoring Data | 15a
[7 empty] | Other Industrial Uses - Textile Processing | Monitoring Data | Other Industrial Uses - Textile ProcessingMonitoring Data | 15b
[7 empty] | Other Industrial Uses - Wood Furniture Manufacturing | Monitoring Data | Other Industrial Uses - Wood Furniture ManufacturingMonitoring Data | 15c
[7 empty] | Other Industrial Uses - Foundry Applications | Monitoring Data | Other Industrial Uses - Foundry ApplicationsMonitoring Data | 15d
[7 empty] | Metalworking Fluid | Modeled Data | Metalworking FluidModeled Data | 16
[7 empty] | Wipe Cleaning and Metal/Stone Polishes | Monitoring Data | Wipe Cleaning and Metal/Stone PolishesMonitoring Data | 17
[7 empty] | Wipe Cleaning and Metal/Stone Polishes | Monitoring Data | Wipe Cleaning and Metal/Stone PolishesMonitoring Data | 17
[7 empty] | Other Spot Cleaning/Spot Removers (Including Carpet Cleaning) | Monitoring Data | Other Spot Cleaning/Spot Removers (Including Carpet Cleaning)Monitoring Data | 18
[7 empty] | Other Spot Cleaning/Spot Removers (Including Carpet Cleaning) | Monitoring Data | Other Spot Cleaning/Spot Removers (Including Carpet Cleaning)Monitoring Data | 18
[7 empty] | Other Commercial Uses - Printing | Monitoring Data | Other Commercial Uses - PrintingMonitoring Data | 19a
[7 empty] | Other Commercial Uses - Photocopying | Monitoring Data | Other Commercial Uses - PhotocopyingMonitoring Data | 19b
[7 empty] | Other Commercial Uses - Photographic Film | Monitoring Data | Other Commercial Uses - Photographic FilmMonitoring Data | 19c
[7 empty] | Other Commercial Uses - Mold Release | Monitoring Data | Other Commercial Uses - Mold ReleaseMonitoring Data | 19d
[7 empty] | Other DOD Uses - Water Pipe Repair | Monitoring Data | Other DOD Uses - Water Pipe RepairMonitoring Data | 20a
[7 empty] | Other DOD Uses - Oil analysis | Monitoring Data | Other DOD Uses - Oil analysisMonitoring Data | 20b
[7 empty] | Disposal/Recycling | Monitoring Data | Disposal/RecyclingMonitoring Data | 21
[7 empty] | Laboratory Chemicals | Monitoring Data | Laboratory ChemicalsMonitoring Data | 22