## Cover Page
United States Environmental Protection Agency
Office of Chemical Safety and Pollution Prevention
Risk Evaluation for Perchloroethylene Supplemental File: Companion Consumer Exposure Assessment Model Input Parameter Spreadsheets CASRN: 127-18-4
December 2020

## Table of Contents
Table of Contents
Worksheet | Description
Aerosol Degreaser-Inh | This tab provides the input parameters for consumer inhalation exposure from use of aerosol degreasing products containing PCE
Aerosol Degreaser - Derm | This tab provides the input parameters for consumer dermal exposure from use of aerosol degreasing products containing PCE
Aerosol Brake Cleaner Inh | This tab provides the input parameters for consumer inhalation exposure from use of aerosol brake cleaning products containing PCE
Aerosol Brake Cleaner Derm | This tab provides the input parameters for consumer dermal exposure from use of aerosol brake cleaning products containing PCE
Parts Cleaner Inh | This tab provides the input parameters for consumer inhalation exposure from use of immersive parts cleaning products containing PCE
Parts Cleaner Derm | This tab provides the input parameters for consumer dermal exposure from use of immersive parts cleaning products containing PCE
Mold Cleaner Inh | This tab provides the input parameters for consumer inhalation exposure from use of mold cleaner, weld splatter protectant products containing PCE
Mold Cleaner Derm | This tab provides the input parameters for consumer dermal exposure from use of mold cleaner, weld splatter protectant products containing PCE
Vandalism Remover Inh | This tab provides the input parameters for consumer inhalation exposure from use of a vandalism mark remover product containing PCE
Vandalism Remover Derm | This tab provides the input parameters for consumer dermal exposure from use of a vandalism mark remover product containing PCE
Liquid Marble Polish Inh | This tab provides the input parameters for consumer inhalation exposure from use of marble polish liquid products containing PCE
Liquid Marble Polish Derm | This tab provides the input parameters for consumer dermal exposure from use of marble polish liquid products containing PCE
Cutting Fluid Inh | This tab provides the input parameters for consumer inhalation exposure from use of cutting fluid products containing PCE
Cutting Fluid Derm | This tab provides the input parameters for consumer dermal exposure from use of cutting fluid products containing PCE
Aerosol Lubricant Inh | This tab provides the input parameters for consumer inhalation exposure from use of aerosol lubricant products containing PCE
Aerosol Lubricant Derm | This tab provides the input parameters for consumer dermal exposure from use of aerosol lubricant products containing PCE
Aerosol Lubricant Inh | This tab provides the input parameters for consumer inhalation exposure from use of industrial and craft adhesive products containing PCE
Aerosol Lubricant Derm | This tab provides the input parameters for consumer dermal exposure from use of industrial and craft adhesive products containing PCE
Livestock Groom Adhesive Inh | This tab provides the input parameters for consumer inhalation exposure from use of livestock grooming products containing PCE
Livestock Groom Adhesive Derm | This tab provides the input parameters for consumer dermal exposure from use of livestock grooming products containing PCE
Caulk Sealant Inh | This tab provides the input parameters for consumer inhalation exposure from use of caulk and sealant products containing PCE
Caulk Sealant Derm | This tab provides the input parameters for consumer dermal exposure from use of caulk and sealant products containing PCE
Coatings and Primers Inh | This tab provides the input parameters for consumer inhalation exposure from use of aerosol coating and primer products containing PCE
Coatings and Primers Derm | This tab provides the input parameters for consumer dermal exposure from use of aerosol coating and primer products containing PCE
Rust Primer Inh | This tab provides the input parameters for consumer inhalation exposure from use of liquid rust primer and sealant products containing PCE
Rust Primer Derm | This tab provides the input parameters for consumer dermal exposure from use of liquid rust primer and sealant products containing PCE
Outdoor Water Shield Inh | This tab provides the input parameters for consumer inhalation exposure from use of an outdoor water shield sealant product containing PCE
Outdoor Water Shield Derm | This tab provides the input parameters for consumer dermal exposure from use of an outdoor water shield sealant product containing PCE
Metallic Overglaze Inh | This tab provides the input parameters for consumer inhalation exposure from use of a metallic overglaze product containing PCE
Metallic Overglaze Derm | This tab provides the input parameters for consumer dermal exposure from use of a metallic overglaze product containing PCE
Wax Marble Polish Inh | This tab provides the input parameters for consumer inhalation exposure from use of a wax stone and marble polish product containing PCE
Wax Marble Polish Derm | This tab provides the input parameters for consumer dermal exposure from use of a wax stone and marble polish product containing PCE
Dry Clean Articles Inh | This tab provides the input parameters for consumer inhalation exposure from use of dry cleaned clothing articles containing PCE
Dry Clean Articles Derm | This tab provides the input parameters, model calucations and outputs for consumer dermal exposure from use of dry cleaned clothing articles containing PCE
Frasch Equation | This tab provides the input parameters for consumer dermal exposure for all products modeled using the Frasch Equation.

## Aerosol Degreaser Inh
Scenario:
Solvent; Cleaner; Marine cleaner; Degreaser; Coil cleaner; Electric motor cleaner ; Parts cleaner; Cable cleaner; Stainless Steel Polish; Electrical/Energized Cleaner; Wire and ignition demoisturants; Electric motor cleaner
Data Type:
CEM Inputs
Parameter | Units | Vary | Approach Description | Low Duration Cases | [9 empty] | Medium Duration Cases | [9 empty] | High Duration Cases
|  |  |  | Base Case | Weight Fraction 1 (low) |  |  | Weight Fraction 2 (Mid) |  |  | Weight Fraction 3 (High) |  |  | Base Case | Weight Fraction 1 (low) |  |  | Weight Fraction 2 (Mid) |  |  | Weight Fraction 3 (High) |  |  | Base Case | Weight Fraction 1 (low) |  |  | Weight Fraction 2 (Mid) |  |  | Weight Fraction 3 (High)
[5 empty] | Scaling Case 1 | Scaling Case 2 | Scaling Case 3 | Scaling Case 4 | Scaling Case 5 | Scaling Case 6 | Scaling Case 7 | Scaling Case 8 | Scaling Case 9 |  | Scaling Case 1 | Scaling Case 2 | Scaling Case 3 | Scaling Case 4 | Scaling Case 5 | Scaling Case 6 | Scaling Case 7 | Scaling Case 8 | Scaling Case 9 |  | Scaling Case 1 | Scaling Case 2 | Scaling Case 3 | Scaling Case 4 | Scaling Case 5 | Scaling Case 6 | Scaling Case 7 | Scaling Case 8 | Scaling Case 9
Chemical of Interest | n/a | N | Perchloroethylene
CAS Number | n/a | N | 127-18-4
CEM Model Scenario | n/a | N | Generic Product E3 + vapor to skin
CEM Model Scenario - Dermal | n/a | N | Permeability and Absorption Fraction
Product User (s) | n/a | N | Adult (≥21 years) and Youth (Age 11-20 years)
Activity Pattern | n/a | N | User stays at home entire day
Product/Article Environment of Use | n/a | N | Utility Room
Chemical Weight Fraction | fraction | Y | 0.10, 0.80, and 1 | 1 | 0.1 | 0.1 | 0.1 | 0.8 | 0.8 | 0.8 | 1 | 1 | 1 | 1 | 0.1 | 0.1 | 0.1 | 0.8 | 0.8 | 0.8 | 1 | 1 | 1 | 1 | 0.1 | 0.1 | 0.1 | 0.8 | 0.8 | 0.8 | 1 | 1 | 1
Background Concentration | mg/m3 | N | 0
Select Pathways | n/a | N | Inhalation and Dermal
Modeling Options (User-Defined Emission Rates, Near-field Zone, Dermal Absorption or Permeability) | n/a | N | E3, Let CEM Estimate Emission Rate, P_INH2, P_DER2b (permeability), P_DER2a (absorption fraction), P_DER1 (vapor to skin)
Vapor Pressure | torr | N | 18.5
Molecular Weight | g/mol | N | 165.833
Chemical Saturation Concentration in Air | mg/m3 | N | 165000
Log Octanol-Water Partition Coefficient | n/a | N | 3.4
Water Solubility | mg/mL | N | 0.206 (206 mg/L)
Henry’s Law Coefficient | atm/M | N | 0.01077
Gas Phase Mass Transfer Coefficient | m/hr | N | 2.42
Emission Factor | ug/m2/hr | N | CEM estimate, if applicable
Product Density | g/cm3 | N | 1.62
Product Dilution Factor | unitless | N | Fixed at 1 (i.e., no dilution)
Frequency of Use (Acute) | events/day | N | Fixed at 1 event/day (CEM default)
Duration of Use | min/events | Y | 10th% (2), 50th% (15), 95th% (120) | 2 | 2 | 2 | 2 | 2 | 2 | 2 | 2 | 2 | 2 | 15 | 15 | 15 | 15 | 15 | 15 | 15 | 15 | 15 | 15 | 120 | 120 | 120 | 120 | 120 | 120 | 120 | 120 | 120 | 120
Mass of Product Used Per Event | g/event | Y | 10th% (26.83), 50th% (155.69), 95th% (1532.91) | 1 | 26.83 | 155.69 | 1532.91 | 26.83 | 155.69 | 1532.91 | 26.83 | 155.69 | 1532.91 | 1 | 26.83 | 155.69 | 1532.91 | 26.83 | 155.69 | 1532.91 | 26.83 | 155.69 | 1532.91 | 1 | 26.83 | 155.69 | 1532.91 | 26.83 | 155.69 | 1532.91 | 26.83 | 155.69 | 1532.91
Aerosol Fraction | - | N | CEM default (0.06)
Fraction Product Ingested | n/a | N | 0
Film Thickness on Skin | cm | N | 0.01
Amount Retained on Skin | g/cm2 | N | 0.0162 (CEM Estimate)
Skin Permeability Coefficient | cm/hr | N | 0.000423 (Kezic et al. 2001)
Transdermal Permeability Coefficient | m/hr | N | 2.01E-5 (CEM estimate)
Absorption Fraction | n/a | N | L: 2.33E-2 M: 1.40E-1 H: 3.29E-1 (CEM Estimate)
Surface Area-Body Weight (SA-BW) Adult | cm2/kg | N | 3.10 (CEM default, mean inside one hand)
Surface Area-Body Weight (SA-BW) Youth 11-15 | cm2/kg | N | 3.17 (CEM default, mean inside one hand)
Surface Area-Body Weight (SA-BW) Youth 16-20 | cm2/kg | N | 2.9 (CEM default, mean inside one hand)
Building Volume (Residence) | m3 | N | 492
Use Environment Volume | m3 | N | 20
Air Exchange Rate, Zone 1 (Residence) | hr-1 | N | CEM default (0.45)
Air Exchange Rate, Zone 2 (Residence) | hr-1 | N | CEM default (0.45)
Interzone Ventilation Rate | m3/hr | N | CEM default (107.01)
Air Exchange Rate, Near-Field Boundary | hr-1 | N | CEM default (402)
Near Field-Far Field Volume | m3 | N | 1-19
Use Start Time | n/a | N | 9:00

## Aerosol Degreaser Derm
Scenario:
Solvent; Cleaner; Marine cleaner; Degreaser; Coil cleaner; Electric motor cleaner ; Parts cleaner; Cable cleaner; Stainless Steel Polish; Electrical/Energized Cleaner; Wire and ignition demoisturants; Electric motor cleaner
Data Type:
CEM Inputs
Parameter | Units | Vary | Approach Description | Low Duration Cases | [9 empty] | Medium Duration Cases | [9 empty] | High Duration Cases
|  |  |  | Base Case | Weight Fraction 1 (low) |  |  | Weight Fraction 2 (Mid) |  |  | Weight Fraction 3 (High) |  |  | Base Case | Weight Fraction 1 (low) |  |  | Weight Fraction 2 (Mid) |  |  | Weight Fraction 3 (High) |  |  | Base Case | Weight Fraction 1 (low) |  |  | Weight Fraction 2 (Mid) |  |  | Weight Fraction 3 (High)
[5 empty] | Scaling Case 1 | Scaling Case 2 | Scaling Case 3 | Scaling Case 4 | Scaling Case 5 | Scaling Case 6 | Scaling Case 7 | Scaling Case 8 | Scaling Case 9 |  | Scaling Case 1 | Scaling Case 2 | Scaling Case 3 | Scaling Case 4 | Scaling Case 5 | Scaling Case 6 | Scaling Case 7 | Scaling Case 8 | Scaling Case 9 |  | Scaling Case 1 | Scaling Case 2 | Scaling Case 3 | Scaling Case 4 | Scaling Case 5 | Scaling Case 6 | Scaling Case 7 | Scaling Case 8 | Scaling Case 9
Chemical of Interest | n/a | N | Perchloroethylene
CAS Number | n/a | N | 127-18-4
CEM Model Scenario | n/a | N | Generic Product E3 + vapor to skin
CEM Model Scenario - Dermal | n/a | N | Permeability and Absorption Fraction
Product User (s) | n/a | N | Adult (≥21 years) and Youth (Age 11-20 years)
Activity Pattern | n/a | N | User stays at home entire day
Product/Article Environment of Use | n/a | N | Utility Room
Chemical Weight Fraction | fraction | Y | 0.10, 0.80, and 1 | 1 | 0.1 | 0.1 | 0.1 | 0.8 | 0.8 | 0.8 | 1 | 1 | 1 | 1 | 0.1 | 0.1 | 0.1 | 0.8 | 0.8 | 0.8 | 1 | 1 | 1 | 1 | 0.1 | 0.1 | 0.1 | 0.8 | 0.8 | 0.8 | 1 | 1 | 1
Background Concentration | mg/m3 | N | 0
Select Pathways | n/a | N | Inhalation and Dermal
Modeling Options (User-Defined Emission Rates, Near-field Zone, Dermal Absorption or Permeability) | n/a | N | E3, Let CEM Estimate Emission Rate, P_INH2, P_DER2b (permeability), P_DER2a (absorption fraction), P_DER1 (vapor to skin)
Vapor Pressure | torr | N | 18.5
Molecular Weight | g/mol | N | 165.833
Chemical Saturation Concentration in Air | mg/m3 | N | 165000
Log Octanol-Water Partition Coefficient | n/a | N | 3.4
Water Solubility | mg/mL | N | 0.206 (206 mg/L)
Henry’s Law Coefficient | atm/M | N | 0.01077
Gas Phase Mass Transfer Coefficient | m/hr | N | 2.42
Emission Factor | ug/m2/hr | N | CEM estimate, if applicable
Product Density | g/cm3 | N | 1.62
Product Dilution Factor | unitless | N | Fixed at 1 (i.e., no dilution)
Frequency of Use (Acute) | events/day | N | Fixed at 1 event/day (CEM default)
Duration of Use | min/events | Y | 10th% (2), 50th% (15), 95th% (120) | 2 | 2 | 2 | 2 | 2 | 2 | 2 | 2 | 2 | 2 | 15 | 15 | 15 | 15 | 15 | 15 | 15 | 15 | 15 | 15 | 120 | 120 | 120 | 120 | 120 | 120 | 120 | 120 | 120 | 120
Mass of Product Used Per Event | g/event | Y | 10th% (26.83), 50th% (155.69), 95th% (1532.91) | 1 | 26.83 | 155.69 | 1532.91 | 26.83 | 155.69 | 1532.91 | 26.83 | 155.69 | 1532.91 | 1 | 26.83 | 155.69 | 1532.91 | 26.83 | 155.69 | 1532.91 | 26.83 | 155.69 | 1532.91 | 1 | 26.83 | 155.69 | 1532.91 | 26.83 | 155.69 | 1532.91 | 26.83 | 155.69 | 1532.91
Aerosol Fraction | - | N | CEM default (0.06)
Fraction Product Ingested | n/a | N | 0
Film Thickness on Skin | cm | N | 0.01
Amount Retained on Skin | g/cm2 | N | 0.0162 (CEM Estimate)
Skin Permeability Coefficient | cm/hr | N | 0.000423 (Kezic et al. 2001)
Transdermal Permeability Coefficient | m/hr | N | 2.01E-5 (CEM estimate)
Absorption Fraction | n/a | N | L: 2.33E-2 M: 1.40E-1 H: 3.29E-1 (CEM Estimate)
Surface Area-Body Weight (SA-BW) Adult | cm2/kg | N | 3.10 (CEM default, mean inside one hand)
Surface Area-Body Weight (SA-BW) Youth 11-15 | cm2/kg | N | 3.17 (CEM default, mean inside one hand)
Surface Area-Body Weight (SA-BW) Youth 16-20 | cm2/kg | N | 2.9 (CEM default, mean inside one hand)
Building Volume (Residence) | m3 | N | 492
Use Environment Volume | m3 | N | 20
Air Exchange Rate, Zone 1 (Residence) | hr-1 | N | CEM default (0.45)
Air Exchange Rate, Zone 2 (Residence) | hr-1 | N | CEM default (0.45)
Interzone Ventilation Rate | m3/hr | N | CEM default (107.01)
Air Exchange Rate, Near-Field Boundary | hr-1 | N | CEM default (402)
Near Field-Far Field Volume | m3 | N | 1-19
Use Start Time | n/a | N | 9:00

## Aerosol Brake Cleaner Inh
Scenario:
Brake Cleaner
Data Type:
CEM Inputs
Parameter | Units | Vary | Approach Description | Low Duration Cases | [9 empty] | Medium Duration Cases | [9 empty] | High Duration Cases
|  |  |  | Base Case | Weight Fraction 1 (low) |  |  | Weight Fraction 2 (Mid) |  |  | Weight Fraction 3 (High) |  |  | Base Case | Weight Fraction 1 (low) |  |  | Weight Fraction 2 (Mid) |  |  | Weight Fraction 3 (High) |  |  | Base Case | Weight Fraction 1 (low) |  |  | Weight Fraction 2 (Mid) |  |  | Weight Fraction 3 (High)
[5 empty] | Scaling Case 1 | Scaling Case 2 | Scaling Case 3 | Scaling Case 4 | Scaling Case 5 | Scaling Case 6 | Scaling Case 7 | Scaling Case 8 | Scaling Case 9 |  | Scaling Case 1 | Scaling Case 2 | Scaling Case 3 | Scaling Case 4 | Scaling Case 5 | Scaling Case 6 | Scaling Case 7 | Scaling Case 8 | Scaling Case 9 |  | Scaling Case 1 | Scaling Case 2 | Scaling Case 3 | Scaling Case 4 | Scaling Case 5 | Scaling Case 6 | Scaling Case 7 | Scaling Case 8 | Scaling Case 9
Chemical of Interest | n/a | N | Perchloroethylene
CAS Number | n/a | N | 127-18-4
CEM Model Scenario | n/a | N | Generic Product E3 + vapor to skin
CEM Model Scenario - Dermal | n/a | N | Permeability and Absorption Fraction
Product User (s) | n/a | N | Adult (≥21 years) and Youth (Age 11-20 years)
Activity Pattern | n/a | N | User stays at home entire day
Product/Article Environment of Use | n/a | N | Garage
Chemical Weight Fraction | fraction | Y | 0.4, 0.91, and 1 | 1 | 0.4 | 0.4 | 0.4 | 0.91 | 0.91 | 0.91 | 1 | 1 | 1 | 1 | 0.4 | 0.4 | 0.4 | 0.91 | 0.91 | 0.91 | 1 | 1 | 1 | 1 | 0.4 | 0.4 | 0.4 | 0.91 | 0.91 | 0.91 | 1 | 1 | 1
Background Concentration | mg/m3 | N | 0
Select Pathways | n/a | N | Inhalation and Dermal
Modeling Options (User-Defined Emission Rates, Near-field Zone, Dermal Absorption or Permeability) | n/a | N | E3, Let CEM Estimate Emission Rate, P_INH2, P_DER2b (permeability), P_DER2a (absorption fraction), P_DER1 (vapor to skin)
Vapor Pressure | torr | N | 18.5
Molecular Weight | g/mol | N | 165.833
Chemical Saturation Concentration in Air | mg/m3 | N | 165000
Log Octanol-Water Partition Coefficient | n/a | N | 3.4
Water Solubility | mg/mL | N | 0.206 (206 mg/L)
Henry’s Law Coefficient | atm/M | N | 0.01077
Gas Phase Mass Transfer Coefficient | m/hr | N | 2.42
Emission Factor | ug/m2/hr | N | 0.0 (Chinn Method), if applicable
Product Density | g/cm3 | N | 1.32
Product Dilution Factor | unitless | N | Fixed at 1 (i.e., no dilution)
Frequency of Use (Acute) | events/day | N | Fixed at 1 event/day (CEM default)
Duration of Use* | min/events | Y | 10th% (1), 50th% (15), 95th% (120) | 1 | 1 | 1 | 1 | 1 | 1 | 1 | 1 | 1 | 1 | 15 | 15 | 15 | 15 | 15 | 15 | 15 | 15 | 15 | 15 | 120 | 120 | 120 | 120 | 120 | 120 | 120 | 120 | 120 | 120
Mass of Product Used Per Event | g/event | Y | 10th% (39.03), 50th% (156.13), 95th% (624.52) | 1 | 39.03 | 156.13 | 624.52 | 39.03 | 156.13 | 624.52 | 39.03 | 156.13 | 624.52 | 1 | 39.03 | 156.13 | 624.52 | 39.03 | 156.13 | 624.52 | 39.03 | 156.13 | 624.52 | 1 | 39.03 | 156.13 | 624.52 | 39.03 | 156.13 | 624.52 | 39.03 | 156.13 | 624.52
Aerosol Fraction | - | N | CEM default (0.06)
Fraction Product Ingested | n/a | N | 0
Film Thickness on Skin | cm | N | 0.01
Amount Retained on Skin | g/cm2 | N | 0.0132 (CEM estimate)
Skin Permeability Coefficient | cm/hr | N | 0.000423 (Kezic et al. 2001)
Transdermal Permeability Coefficient | m/hr | N | 2.01E-5 (CEM estimate)
Absorption Fraction | n/a | N | L: 1.18E-2, M: 1.40E-1, H: 3.29E-1 (CEM Estimate)
Surface Area-Body Weight (SA-BW) Adult | cm2/kg | N | 3.10 (CEM default, mean inside one hand)
Surface Area-Body Weight (SA-BW) Youth 11-15 | cm2/kg | N | 3.17 (CEM default, mean inside one hand)
Surface Area-Body Weight (SA-BW) Youth 16-20 | cm2/kg | N | 2.90 (CEM default, mean inside one hand)
Building Volume (Residence) | m3 | N | 492
Use Environment Volume | m3 | N | 90
Air Exchange Rate, Zone 1 (Residence) | hr-1 | N | CEM default (0.45)
Air Exchange Rate, Zone 2 (Residence) | hr-1 | N | CEM default (0.45)
Interzone Ventilation Rate | m3/hr | N | CEM default (1.09E+02)
Air Exchange Rate, Near-Field Boundary | hr-1 | N | CEM default (402)
Near Field-Far Field Volume | m3 | N | 1-89
Use Start Time | n/a | N | 9:00
*10th percentile is less than what CEM allows. Input is thus the lowest that CEM allows at 0.5

## Aerosol Brake Cleaner Derm
Scenario:
Brake Cleaner
Data Type:
CEM Inputs
Parameter | Units | Vary | Approach Description | Low Duration Cases | [9 empty] | Medium Duration Cases | [9 empty] | High Duration Cases
|  |  |  | Base Case | Weight Fraction 1 (low) |  |  | Weight Fraction 2 (Mid) |  |  | Weight Fraction 3 (High) |  |  | Base Case | Weight Fraction 1 (low) |  |  | Weight Fraction 2 (Mid) |  |  | Weight Fraction 3 (High) |  |  | Base Case | Weight Fraction 1 (low) |  |  | Weight Fraction 2 (Mid) |  |  | Weight Fraction 3 (High)
[5 empty] | Scaling Case 1 | Scaling Case 2 | Scaling Case 3 | Scaling Case 4 | Scaling Case 5 | Scaling Case 6 | Scaling Case 7 | Scaling Case 8 | Scaling Case 9 |  | Scaling Case 1 | Scaling Case 2 | Scaling Case 3 | Scaling Case 4 | Scaling Case 5 | Scaling Case 6 | Scaling Case 7 | Scaling Case 8 | Scaling Case 9 |  | Scaling Case 1 | Scaling Case 2 | Scaling Case 3 | Scaling Case 4 | Scaling Case 5 | Scaling Case 6 | Scaling Case 7 | Scaling Case 8 | Scaling Case 9
Chemical of Interest | n/a | N | Perchloroethylene
CAS Number | n/a | N | 127-18-4
CEM Model Scenario | n/a | N | Generic Product E3 + vapor to skin
CEM Model Scenario - Dermal | n/a | N | Permeability and Absorption Fraction
Product User (s) | n/a | N | Adult (≥21 years) and Youth (Age 11-20 years)
Activity Pattern | n/a | N | User stays at home entire day
Product/Article Environment of Use | n/a | N | Garage
Chemical Weight Fraction | fraction | Y | 0.4, 0.91, and 1 | 1 | 0.4 | 0.4 | 0.4 | 0.91 | 0.91 | 0.91 | 1 | 1 | 1 | 1 | 0.4 | 0.4 | 0.4 | 0.91 | 0.91 | 0.91 | 1 | 1 | 1 | 1 | 0.4 | 0.4 | 0.4 | 0.91 | 0.91 | 0.91 | 1 | 1 | 1
Background Concentration | mg/m3 | N | 0
Select Pathways | n/a | N | Inhalation and Dermal
Modeling Options (User-Defined Emission Rates, Near-field Zone, Dermal Absorption or Permeability) | n/a | N | E3, Let CEM Estimate Emission Rate, P_INH2, P_DER2b (permeability), P_DER2a (absorption fraction), P_DER1 (vapor to skin)
Vapor Pressure | torr | N | 18.5
Molecular Weight | g/mol | N | 165.833
Chemical Saturation Concentration in Air | mg/m3 | N | 165000
Log Octanol-Water Partition Coefficient | n/a | N | 3.4
Water Solubility | mg/mL | N | 0.206 (206 mg/L)
Henry’s Law Coefficient | atm/M | N | 0.01077
Gas Phase Mass Transfer Coefficient | m/hr | N | 2.42
Emission Factor | ug/m2/hr | N | 0.0 (Chinn Method), if applicable
Product Density | g/cm3 | N | 1.32
Product Dilution Factor | unitless | N | Fixed at 1 (i.e., no dilution)
Frequency of Use (Acute) | events/day | N | Fixed at 1 event/day (CEM default)
Duration of Use* | min/events | Y | 10th% (1), 50th% (15), 95th% (120) | 1 | 1 | 1 | 1 | 1 | 1 | 1 | 1 | 1 | 1 | 15 | 15 | 15 | 15 | 15 | 15 | 15 | 15 | 15 | 15 | 120 | 120 | 120 | 120 | 120 | 120 | 120 | 120 | 120 | 120
Mass of Product Used Per Event | g/event | Y | 10th% (39.03), 50th% (156.13), 95th% (624.52) | 1 | 39.03 | 156.13 | 624.52 | 39.03 | 156.13 | 624.52 | 39.03 | 156.13 | 624.52 | 1 | 39.03 | 156.13 | 624.52 | 39.03 | 156.13 | 624.52 | 39.03 | 156.13 | 624.52 | 1 | 39.03 | 156.13 | 624.52 | 39.03 | 156.13 | 624.52 | 39.03 | 156.13 | 624.52
Aerosol Fraction | - | N | CEM default (0.06)
Fraction Product Ingested | n/a | N | 0
Film Thickness on Skin | cm | N | 0.01
Amount Retained on Skin | g/cm2 | N | 0.0132 (CEM estimate)
Skin Permeability Coefficient | cm/hr | N | 0.000423 (Kezic et al. 2001)
Transdermal Permeability Coefficient | m/hr | N | 2.01E-5 (CEM estimate)
Absorption Fraction | n/a | N | L: 1.18E-2, M: 1.40E-1, H: 3.29E-1 (CEM Estimate)
Surface Area-Body Weight (SA-BW) Adult | cm2/kg | N | 3.10 (CEM default, mean inside one hand)
Surface Area-Body Weight (SA-BW) Youth 11-15 | cm2/kg | N | 3.17 (CEM default, mean inside one hand)
Surface Area-Body Weight (SA-BW) Youth 16-20 | cm2/kg | N | 2.90 (CEM default, mean inside one hand)
Building Volume (Residence) | m3 | N | 492
Use Environment Volume | m3 | N | 90
Air Exchange Rate, Zone 1 (Residence) | hr-1 | N | CEM default (0.45)
Air Exchange Rate, Zone 2 (Residence) | hr-1 | N | CEM default (0.45)
Interzone Ventilation Rate | m3/hr | N | CEM default (1.09E+02)
Air Exchange Rate, Near-Field Boundary | hr-1 | N | CEM default (402)
Near Field-Far Field Volume | m3 | N | 1-89
Use Start Time | n/a | N | 9:00
*10th percentile is less than what CEM allows. Input is thus the lowest that CEM allows at 0.5

## Parts Cleaner Inh
Scenario:
Parts Cleaner
Data Type:
CEM Inputs
Parameter | Units | Vary | Approach Description | Low Duration Cases | [9 empty] | Medium Duration Cases | [9 empty] | High Duration Cases
|  |  |  | Base Case | Weight Fraction 1 (low) |  |  | Weight Fraction 2 (Mid) |  |  | Weight Fraction 3 (High) |  |  | Base Case | Weight Fraction 1 (low) |  |  | Weight Fraction 2 (Mid) |  |  | Weight Fraction 3 (High) |  |  | Base Case | Weight Fraction 1 (low) |  |  | Weight Fraction 2 (Mid) |  |  | Weight Fraction 3 (High)
[5 empty] | Scaling Case 1 | Scaling Case 2 | Scaling Case 3 | Scaling Case 4 | Scaling Case 5 | Scaling Case 6 | Scaling Case 7 | Scaling Case 8 | Scaling Case 9 |  | Scaling Case 1 | Scaling Case 2 | Scaling Case 3 | Scaling Case 4 | Scaling Case 5 | Scaling Case 6 | Scaling Case 7 | Scaling Case 8 | Scaling Case 9 |  | Scaling Case 1 | Scaling Case 2 | Scaling Case 3 | Scaling Case 4 | Scaling Case 5 | Scaling Case 6 | Scaling Case 7 | Scaling Case 8 | Scaling Case 9
Chemical of Interest | n/a | N | Perchloroethylene
CAS Number | n/a | N | 127-18-4
CEM Model Scenario | n/a | N | Generic Product E5 + vapor to skin
CEM Model Scenario - Dermal | n/a | N | Permeability and Absorption Fraction
Product User (s) | n/a | N | Adult (≥21 years) and Youth (Age 11-20 years)
Activity Pattern | n/a | N | User stays at home entire day
Product/Article Environment of Use | n/a | N | Utility Room
Chemical Weight Fraction | fraction | Y | 0.50 and 0.60 | 1 | 0.5 | 0.5 | 0.5 | 0.6 | 0.6 | 0.6 |  |  |  | 1 | 0.5 | 0.5 | 0.5 | 0.6 | 0.6 | 0.6 |  |  |  | 1 | 0.5 | 0.5 | 0.5 | 0.6 | 0.6 | 0.6
Background Concentration | mg/m3 | N | 0
Select Pathways | n/a | N | Inhalation and Dermal
Modeling Options (User-Defined Emission Rates, Near-field Zone, Dermal Absorption or Permeability) | n/a | N | E5, Let CEM Estimate Emission Rate, P_INH1, P_DER2b (permeability), P_DER2a (absorption fraction), P_DER1 (vapor to skin)
Vapor Pressure | torr | N | 18.5
Molecular Weight | g/mol | N | 165.833
Chemical Saturation Concentration in Air | mg/m3 | N | 165000 (CEM Estimate)
Log Octanol-Water Partition Coefficient | n/a | N | 3.4
Water Solubility | mg/mL | N | 0.206 (206 mg/L)
Henry’s Law Coefficient | atm/M | N | 0.01077
Gas Phase Mass Transfer Coefficient | m/hr | N | CEM estimate, if applicable (2.42)
Emission Factor | ug/m2/hr | N | CEM estimate, if applicable
Product Density | g/cm3 | N | 1.34
Product Dilution Factor | unitless | N | Fixed at 1 (i.e., no dilution)
Frequency of Use (Acute) | events/day | N | Fixed at 1 event/day (CEM default)
Duration of Use* | min/events | Y | 10th% (0.25), 50th% (5), 95th% (30) | 0.5 | 0.5 | 0.5 | 0.5 | 0.5 | 0.5 | 0.5 |  |  |  | 5 | 5 | 5 | 5 | 5 | 5 | 5 |  |  |  | 30 | 30 | 30 | 30 | 30 | 30 | 30
Mass of Product Used Per Event | g/event | Y | 10th% (9.91), 50th% (52.70), 95th% (441.01) | 1 | 9.91 | 52.7 | 441.01 | 9.91 | 52.7 | 441.01 |  |  |  | 1 | 9.91 | 52.7 | 441.01 | 9.91 | 52.7 | 441.01 |  |  |  | 1 | 9.91 | 52.7 | 441.01 | 9.91 | 52.7 | 441.01
Aerosol Fraction | - | N | CEM default (0.06)
Fraction Product Ingested | n/a | N | 0
Film Thickness on Skin | cm | N | 0.01
Amount Retained on Skin | g/cm2 | N | 0.0134 (CEM Estimate)
Skin Permeability Coefficient | cm/hr | N | 0.000423 (Kezic et al. 2001)
Transdermal Permeability Coefficient | m/hr | N | 2.01E-5 (CEM estimate)
Absorption Fraction | n/a | N | L: 5.98E-3 M:5.52E-2 H: 2.21E-1 (CEM Estimate)
Surface Area-Body Weight (SA-BW) Adult | cm2/kg | N | 12.39 (CEM default, mean both hands)
Surface Area-Body Weight (SA-BW) Youth 11-15 | cm2/kg | N | 12.68 (CEM default, mean both hands)
Surface Area-Body Weight (SA-BW) Youth 16-20 | cm2/kg | N | 11.59 (CEM default, mean both hands)
Building Volume (Residence) | m3 | N | 492
Use Environment Volume | m3 | N | 20
Air Exchange Rate, Zone 1 (Residence) | hr-1 | N | CEM default (0.45)
Air Exchange Rate, Zone 2 (Residence) | hr-1 | N | CEM default (0.45)
Interzone Ventilation Rate | m3/hr | N | CEM default (107.01)
Air Exchange Rate, Near-Field Boundary | hr-1 | N | n/a
Near Field-Far Field Volume | m3 | N | n/a
Use Start Time | n/a | N | 9:00
*10th percentile is less than what CEM allows. Input is thus the lowest that CEM allows at 0.5

## Parts Cleaner Derm
Scenario:
Parts Cleaner
Data Type:
CEM Inputs
Parameter | Units | Vary | Approach Description | Low Duration Cases | [9 empty] | Medium Duration Cases | [9 empty] | High Duration Cases
|  |  |  | Base Case | Weight Fraction 1 (low) |  |  | Weight Fraction 2 (Mid) |  |  | Weight Fraction 3 (High) |  |  | Base Case | Weight Fraction 1 (low) |  |  | Weight Fraction 2 (Mid) |  |  | Weight Fraction 3 (High) |  |  | Base Case | Weight Fraction 1 (low) |  |  | Weight Fraction 2 (Mid) |  |  | Weight Fraction 3 (High)
[5 empty] | Scaling Case 1 | Scaling Case 2 | Scaling Case 3 | Scaling Case 4 | Scaling Case 5 | Scaling Case 6 | Scaling Case 7 | Scaling Case 8 | Scaling Case 9 |  | Scaling Case 1 | Scaling Case 2 | Scaling Case 3 | Scaling Case 4 | Scaling Case 5 | Scaling Case 6 | Scaling Case 7 | Scaling Case 8 | Scaling Case 9 |  | Scaling Case 1 | Scaling Case 2 | Scaling Case 3 | Scaling Case 4 | Scaling Case 5 | Scaling Case 6 | Scaling Case 7 | Scaling Case 8 | Scaling Case 9
Chemical of Interest | n/a | N | Perchloroethylene
CAS Number | n/a | N | 127-18-4
CEM Model Scenario | n/a | N | Generic Product E5 + vapor to skin
CEM Model Scenario - Dermal | n/a | N | Permeability and Absorption Fraction
Product User (s) | n/a | N | Adult (≥21 years) and Youth (Age 11-20 years)
Activity Pattern | n/a | N | User stays at home entire day
Product/Article Environment of Use | n/a | N | Utility Room
Chemical Weight Fraction | fraction | Y | 0.50 and 0.60 | 1 | 0.5 | 0.5 | 0.5 | 0.6 | 0.6 | 0.6 |  |  |  | 1 | 0.5 | 0.5 | 0.5 | 0.6 | 0.6 | 0.6 |  |  |  | 1 | 0.5 | 0.5 | 0.5 | 0.6 | 0.6 | 0.6
Background Concentration | mg/m3 | N | 0
Select Pathways | n/a | N | Inhalation and Dermal
Modeling Options (User-Defined Emission Rates, Near-field Zone, Dermal Absorption or Permeability) | n/a | N | E5, Let CEM Estimate Emission Rate, P_INH1, P_DER2b (permeability), P_DER2a (absorption fraction), P_DER1 (vapor to skin)
Vapor Pressure | torr | N | 18.5
Molecular Weight | g/mol | N | 165.833
Chemical Saturation Concentration in Air | mg/m3 | N | 165000
Log Octanol-Water Partition Coefficient | n/a | N | 3.4
Water Solubility | mg/mL | N | 0.206 (206 mg/L)
Henry’s Law Coefficient | atm/M | N | 0.01077
Gas Phase Mass Transfer Coefficient | m/hr | N | CEM estimate, if applicable (2.42)
Emission Factor | ug/m2/hr | N | CEM estimate, if applicable
Product Density | g/cm3 | N | 1.34
Product Dilution Factor | unitless | N | Fixed at 1 (i.e., no dilution)
Frequency of Use (Acute) | events/day | N | Fixed at 1 event/day (CEM default)
Duration of Use | min/events | Y | 10th% (0.25), 50th% (5), 95th% (30) | 0.5 | 0.5 | 0.5 | 0.5 | 0.5 | 0.5 | 0.5 |  |  |  | 5 | 5 | 5 | 5 | 5 | 5 | 5 |  |  |  | 30 | 30 | 30 | 30 | 30 | 30 | 30
Mass of Product Used Per Event | g/event | Y | 10th% (9.91), 50th% (52.70), 95th% (441.01) | 1 | 9.91 | 52.7 | 441.01 | 9.91 | 52.7 | 441.01 |  |  |  | 1 | 9.91 | 52.7 | 441.01 | 9.91 | 52.7 | 441.01 |  |  |  | 1 | 9.91 | 52.7 | 441.01 | 9.91 | 52.7 | 441.01
Aerosol Fraction | - | N | CEM default (0.06)
Fraction Product Ingested | n/a | N | 0
Film Thickness on Skin | cm | N | 0.01
Amount Retained on Skin | g/cm2 | N | 0.0134 (CEM Estimate)
Skin Permeability Coefficient | cm/hr | N | 0.000423 (Kezic et al. 2001)
Transdermal Permeability Coefficient | m/hr | N | 2.01E-5 (CEM estimate)
Absorption Fraction | n/a | N | L: 5.98E-3 M:5.52E-2 H: 2.21E-1 (CEM Estimate)
Surface Area-Body Weight (SA-BW) Adult | cm2/kg | N | 12.39 (CEM default, mean both hands)
Surface Area-Body Weight (SA-BW) Youth 11-15 | cm2/kg | N | 12.68 (CEM default, mean both hands)
Surface Area-Body Weight (SA-BW) Youth 16-20 | cm2/kg | N | 11.59 (CEM default, mean both hands)
Building Volume (Residence) | m3 | N | 492
Use Environment Volume | m3 | N | 20
Air Exchange Rate, Zone 1 (Residence) | hr-1 | N | CEM default (0.45)
Air Exchange Rate, Zone 2 (Residence) | hr-1 | N | CEM default (0.45)
Interzone Ventilation Rate | m3/hr | N | CEM default (107.01)
Air Exchange Rate, Near-Field Boundary | hr-1 | N | n/a
Near Field-Far Field Volume | m3 | N | n/a
Use Start Time | n/a | N | 9:00
*10th percentile is less than what CEM allows. Input is thus the lowest that CEM allows at 0.5

## Mold Cleaner Inh
Scenario:
Mold Cleaner; Weld Splatter Protectant
Data Type:
CEM Inputs
Parameter | Units | Vary | Approach Description | Low Duration Cases | [9 empty] | Medium Duration Cases | [9 empty] | High Duration Cases
|  |  |  | Base Case | Weight Fraction 1 (low) |  |  | Weight Fraction 2 (Mid) |  |  | Weight Fraction 3 (High) |  |  | Base Case | Weight Fraction 1 (low) |  |  | Weight Fraction 2 (Mid) |  |  | Weight Fraction 3 (High) |  |  | Base Case | Weight Fraction 1 (low) |  |  | Weight Fraction 2 (Mid) |  |  | Weight Fraction 3 (High)
[5 empty] | Scaling Case 1 | Scaling Case 2 | Scaling Case 3 | Scaling Case 4 | Scaling Case 5 | Scaling Case 6 | Scaling Case 7 | Scaling Case 8 | Scaling Case 9 |  | Scaling Case 1 | Scaling Case 2 | Scaling Case 3 | Scaling Case 4 | Scaling Case 5 | Scaling Case 6 | Scaling Case 7 | Scaling Case 8 | Scaling Case 9 |  | Scaling Case 1 | Scaling Case 2 | Scaling Case 3 | Scaling Case 4 | Scaling Case 5 | Scaling Case 6 | Scaling Case 7 | Scaling Case 8 | Scaling Case 9
Chemical of Interest | n/a | N | Perchloroethylene
CAS Number | n/a | N | 127-18-4
CEM Model Scenario | n/a | N | Generic Product E3 + vapor to skin
CEM Model Scenario - Dermal | n/a | N | Permeability and Absorption Fraction
Product User (s) | n/a | N | Adult (≥21 years) and Youth (Age 11-20 years)
Activity Pattern | n/a | N | User stays at home entire day
Product/Article Environment of Use | n/a | N | Utility Room
Chemical Weight Fraction | fraction | Y | 0.05, 0.40, and 1 | 1 | 0.05 | 0.05 | 0.05 | 0.4 | 0.4 | 0.4 | 1 | 1 | 1 | 1 | 0.05 | 0.05 | 0.05 | 0.4 | 0.4 | 0.4 | 1 | 1 | 1 | 1 | 0.05 | 0.05 | 0.05 | 0.4 | 0.4 | 0.4 | 1 | 1 | 3
Background Concentration | mg/m3 | N | 0
Select Pathways | n/a | N | Inhalation and Dermal
Modeling Options (User-Defined Emission Rates, Near-field Zone, Dermal Absorption or Permeability) | n/a | N | E3, Let CEM Estimate Emission Rate, P_INH2, P_DER2b (permeability), P_DER2a (absorption fraction), P_DER1 (vapor to skin)
Vapor Pressure | torr | N | 18.5
Molecular Weight | g/mol | N | 165.833
Chemical Saturation Concentration in Air | mg/m3 | N | 165000
Log Octanol-Water Partition Coefficient | n/a | N | 3.4
Water Solubility | mg/mL | N | 0.206
Henry’s Law Coefficient | atm/M | N | 0.01077
Gas Phase Mass Transfer Coefficient | m/hr | N | CEM estimate (2.42)
Emission Factor | ug/m2/hr | N | CEM estimate, if applicable
Product Density | g/cm3 | N | 1.62
Product Dilution Factor | unitless | N | 1
Frequency of Use (Acute) | events/day | N | Fixed at 1 event/day (CEM default)
Duration of Use | min/events | Y | 10th% (2), 50th% (15), 95th% (120) | 2 | 2 | 2 | 2 | 2 | 2 | 2 | 2 | 2 | 2 | 15 | 15 | 15 | 15 | 15 | 15 | 15 | 15 | 15 | 15 | 120 | 120 | 120 | 120 | 120 | 120 | 120 | 120 | 120 | 120
Mass of Product Used Per Event | g/event | Y | 10th% (26.83), 50th% (155.69), 95th% (1532.91) | 1 | 26.83 | 155.69 | 1532.91 | 26.83 | 155.69 | 1532.91 | 26.83 | 155.69 | 1532.91 | 1 | 26.83 | 155.69 | 1532.91 | 26.83 | 155.69 | 1532.91 | 26.83 | 155.69 | 1532.91 | 1 | 26.83 | 155.69 | 1532.91 | 26.83 | 155.69 | 1532.91 | 26.83 | 155.69 | 1532.91
Aerosol Fraction | - | N | CEM default (0.06)
Fraction Product Ingested | n/a | N | 0
Film Thickness on Skin | cm | N | 0.01
Amount Retained on Skin | g/cm2 | N | 0.0162 (CEM Estimate)
Skin Permeability Coefficient | cm/hr | N | 0.000423 (Kezic et al. 2001)
Transdermal Permeability Coefficient | m/hr | N | 2.01E-5 (CEM estimate)
Absorption Fraction | n/a | N | L: 2.33E-2, M: 1.40E-1, H: 3.29E-1 (CEM Estimate)
Surface Area-Body Weight (SA-BW) Adult | cm2/kg | N | 1.24 (CEM default mean, 10% hands)
Surface Area-Body Weight (SA-BW) Youth 11-15 | cm2/kg | N | 1.27 (CEM default mean, 10% hands)
Surface Area-Body Weight (SA-BW) Youth 16-20 | cm2/kg | N | 1.16 (CEM default mean, 10% hands)
Building Volume (Residence) | m3 | N | 492
Use Environment Volume | m3 | N | 20
Air Exchange Rate, Zone 1 (Residence) | hr-1 | N | CEM default (0.45)
Air Exchange Rate, Zone 2 (Residence) | hr-1 | N | CEM default (0.45)
Interzone Ventilation Rate | m3/hr | N | CEM default (107.01)
Air Exchange Rate, Near-Field Boundary | hr-1 | N | CEM default (402)
Near Field-Far Field Volume | m3 | N | 1-19
Use Start Time | n/a | N | 9:00

## Mold Cleaner Derm
Scenario:
Mold Cleaner; Weld Splatter Protectant
Data Type:
CEM Inputs
Parameter | Units | Vary | Approach Description | Low Duration Cases | [9 empty] | Medium Duration Cases | [9 empty] | High Duration Cases
|  |  |  | Base Case | Weight Fraction 1 (low) |  |  | Weight Fraction 2 (Mid) |  |  | Weight Fraction 3 (High) |  |  | Base Case | Weight Fraction 1 (low) |  |  | Weight Fraction 2 (Mid) |  |  | Weight Fraction 3 (High) |  |  | Base Case | Weight Fraction 1 (low) |  |  | Weight Fraction 2 (Mid) |  |  | Weight Fraction 3 (High)
[5 empty] | Scaling Case 1 | Scaling Case 2 | Scaling Case 3 | Scaling Case 4 | Scaling Case 5 | Scaling Case 6 | Scaling Case 7 | Scaling Case 8 | Scaling Case 9 |  | Scaling Case 1 | Scaling Case 2 | Scaling Case 3 | Scaling Case 4 | Scaling Case 5 | Scaling Case 6 | Scaling Case 7 | Scaling Case 8 | Scaling Case 9 |  | Scaling Case 1 | Scaling Case 2 | Scaling Case 3 | Scaling Case 4 | Scaling Case 5 | Scaling Case 6 | Scaling Case 7 | Scaling Case 8 | Scaling Case 9
Chemical of Interest | n/a | N | Perchloroethylene
CAS Number | n/a | N | 127-18-4
CEM Model Scenario | n/a | N | Generic Product E3 + vapor to skin
CEM Model Scenario - Dermal | n/a | N | Permeability and Absorption Fraction
Product User (s) | n/a | N | Adult (≥21 years) and Youth (Age 11-20 years)
Activity Pattern | n/a | N | User stays at home entire day
Product/Article Environment of Use | n/a | N | Utility Room
Chemical Weight Fraction | fraction | Y | 0.05, 0.40, and 1 | 1 | 0.05 | 0.05 | 0.05 | 0.4 | 0.4 | 0.4 | 1 | 1 | 1 | 1 | 0.05 | 0.05 | 0.05 | 0.4 | 0.4 | 0.4 | 1 | 1 | 1 | 1 | 0.05 | 0.05 | 0.05 | 0.4 | 0.4 | 0.4 | 1 | 1 | 1
Background Concentration | mg/m3 | N | 0
Select Pathways | n/a | N | Inhalation and Dermal
Modeling Options (User-Defined Emission Rates, Near-field Zone, Dermal Absorption or Permeability) | n/a | N | E3, Let CEM Estimate Emission Rate, P_INH2, P_DER2b (permeability), P_DER2a (absorption fraction), P_DER1 (vapor to skin)
Vapor Pressure | torr | N | 18.5
Molecular Weight | g/mol | N | 165.833
Chemical Saturation Concentration in Air | mg/m3 | N | 165000
Log Octanol-Water Partition Coefficient | n/a | N | 3.4
Water Solubility | mg/mL | N | 0.206
Henry’s Law Coefficient | atm/M | N | 0.01077
Gas Phase Mass Transfer Coefficient | m/hr | N | CEM estimate (2.42)
Emission Factor | ug/m2/hr | N | CEM estimate, if applicable
Product Density | g/cm3 | N | 1.62
Product Dilution Factor | unitless | N | 1
Frequency of Use (Acute) | events/day | N | Fixed at 1 event/day (CEM default)
Duration of Use | min/events | Y | 10th% (2), 50th% (15), 95th% (120) | 2 | 2 | 2 | 2 | 2 | 2 | 2 | 2 | 2 | 2 | 15 | 15 | 15 | 15 | 15 | 15 | 15 | 15 | 15 | 15 | 120 | 120 | 120 | 120 | 120 | 120 | 120 | 120 | 120 | 120
Mass of Product Used Per Event | g/event | Y | 10th% (26.83), 50th% (155.69), 95th% (1532.91) | 1 | 26.83 | 155.69 | 1532.91 | 26.83 | 155.69 | 1532.91 | 26.83 | 155.69 | 1532.91 | 1 | 26.83 | 155.69 | 1532.91 | 26.83 | 155.69 | 1532.91 | 26.83 | 155.69 | 1532.91 | 1 | 26.83 | 155.69 | 1532.91 | 26.83 | 155.69 | 1532.91 | 26.83 | 155.69 | 1532.91
Aerosol Fraction | - | N | CEM default (0.06)
Fraction Product Ingested | n/a | N | 0
Film Thickness on Skin | cm | N | 0.01
Amount Retained on Skin | g/cm2 | N | 0.0162 (CEM Estimate)
Skin Permeability Coefficient | cm/hr | N | 0.000423 (Kezic et al. 2001)
Transdermal Permeability Coefficient | m/hr | N | 2.01E-5 (CEM estimate)
Absorption Fraction | n/a | N | L: 2.33E-2, M: 1.40E-1, H: 3.29E-1 (CEM Estimate)
Surface Area-Body Weight (SA-BW) Adult | cm2/kg | N | 1.24 (CEM default mean, 10% hands)
Surface Area-Body Weight (SA-BW) Youth 11-15 | cm2/kg | N | 1.27 (CEM default mean, 10% hands)
Surface Area-Body Weight (SA-BW) Youth 16-20 | cm2/kg | N | 1.16 (CEM default mean, 10% hands)
Building Volume (Residence) | m3 | N | 492
Use Environment Volume | m3 | N | 20
Air Exchange Rate, Zone 1 (Residence) | hr-1 | N | CEM default (0.45)
Air Exchange Rate, Zone 2 (Residence) | hr-1 | N | CEM default (0.45)
Interzone Ventilation Rate | m3/hr | N | CEM default (107.01)
Air Exchange Rate, Near-Field Boundary | hr-1 | N | CEM default (402)
Near Field-Far Field Volume | m3 | N | 1-19
Use Start Time | n/a | N | 9:00

## Vandalism Remover Inh
Scenario:
Vandalism Mark & Stain Remover
Data Type:
CEM Inputs
Parameter | Units | Vary | Approach Description | Low Duration Cases | [9 empty] | Medium Duration Cases | [9 empty] | High Duration Cases
|  |  |  | Base Case | Weight Fraction 1 (low) |  |  | Weight Fraction 2 (Mid) |  |  | Weight Fraction 3 (High) |  |  | Base Case | Weight Fraction 1 (low) |  |  | Weight Fraction 2 (Mid) |  |  | Weight Fraction 3 (High) |  |  | Base Case | Weight Fraction 1 (low) |  |  | Weight Fraction 2 (Mid) |  |  | Weight Fraction 3 (High)
[5 empty] | Scaling Case 1 | Scaling Case 2 | Scaling Case 3 | Scaling Case 4 | Scaling Case 5 | Scaling Case 6 | Scaling Case 7 | Scaling Case 8 | Scaling Case 9 |  | Scaling Case 1 | Scaling Case 2 | Scaling Case 3 | Scaling Case 4 | Scaling Case 5 | Scaling Case 6 | Scaling Case 7 | Scaling Case 8 | Scaling Case 9 |  | Scaling Case 1 | Scaling Case 2 | Scaling Case 3 | Scaling Case 4 | Scaling Case 5 | Scaling Case 6 | Scaling Case 7 | Scaling Case 8 | Scaling Case 9
Chemical of Interest | n/a | N | Perchloroethylene
CAS Number | n/a | N | 127-18-4
CEM Model Scenario | n/a | N | Generic Product E3 + vapor to skin
CEM Model Scenario - Dermal | n/a | N | Permeability and Absorption Fraction
Product User (s) | n/a | N | Adult (≥21 years) and Youth (Age 11-20 years)
Activity Pattern | n/a | N | User stays at home entire day
Product/Article Environment of Use | n/a | N | Utility Room
Chemical Weight Fraction | fraction | Y | .1 and .2 | 1 | 0.1 | 0.1 | 0.1 | 0.2 | 0.2 | 0.2 |  |  |  | 1 | 0.1 | 0.1 | 0.1 | 0.2 | 0.2 | 0.2 |  |  |  | 1 | 0.1 | 0.1 | 0.1 | 0.2 | 0.2 | 0.2
Background Concentration | mg/m3 | N | 0
Select Pathways | n/a | N | Inhalation and Dermal
Modeling Options (User-Defined Emission Rates, Near-field Zone, Dermal Absorption or Permeability) | n/a | N | E3, Let CEM Estimate Emission Rate, P_INH2, P_DER2b (permeability), P_DER2a (absorption fraction), P_DER1 (vapor to skin)
Vapor Pressure | torr | N | 18.5
Molecular Weight | g/mol | N | 165.833
Chemical Saturation Concentration in Air | mg/m3 | N | 165000
Log Octanol-Water Partition Coefficient | n/a | N | 3.4
Water Solubility | mg/mL | N | 0.206
Henry’s Law Coefficient | atm/M | N | 0.01077
Gas Phase Mass Transfer Coefficient | m/hr | N | CEM estimate (2.42)
Emission Factor | ug/m2/hr | N | CEM estimate, if applicable
Product Density | g/cm3 | N | 1.2089
Product Dilution Factor | unitless | N | 1
Frequency of Use (Acute) | events/day | N | Fixed at 1 event/day (CEM default)
Duration of Use | min/events | Y | 10th% (2), 50th% (15), 95th% (120) | 2 | 2 | 2 | 2 | 2 | 2 | 2 | 2 | 2 | 2 | 15 | 15 | 15 | 15 | 15 | 15 | 15 | 15 | 15 | 15 | 120 | 120 | 120 | 120 | 120 | 120 | 120 | 120 | 120 | 120
Mass of Product Used Per Event | g/event | Y | 10th% (26.83), 50th% (155.69), 95th% (1532.91) | 1 | 26.83 | 155.69 | 1532.91 | 26.83 | 155.69 | 1532.91 | 26.83 | 155.69 | 1532.91 | 1 | 26.83 | 155.69 | 1532.91 | 26.83 | 155.69 | 1532.91 | 26.83 | 155.69 | 1532.91 | 1 | 26.83 | 155.69 | 1532.91 | 26.83 | 155.69 | 1532.91 | 26.83 | 155.69 | 1532.91
Aerosol Fraction | - | N | CEM default (0.06)
Fraction Product Ingested | n/a | N | 0
Film Thickness on Skin | cm | N | 0.01
Amount Retained on Skin | g/cm2 | N | 0.012089 (CEM Estimate)
Skin Permeability Coefficient | cm/hr | N | 0.000423 (Kezic et al. 2001)
Transdermal Permeability Coefficient | m/hr | N | 2.01E-5 (CEM estimate)
Absorption Fraction | n/a | N | L: 2.34E-2, M: 1.40E-1, H: 3.29E-1 (CEM Estimate)
Surface Area-Body Weight (SA-BW) Adult | cm2/kg | N | 3.10 (CEM default, mean inside one hand)
Surface Area-Body Weight (SA-BW) Youth 11-15 | cm2/kg | N | 3.17 (CEM default, mean inside one hand)
Surface Area-Body Weight (SA-BW) Youth 16-20 | cm2/kg | N | 2.9 (CEM default, mean inside one hand)
Building Volume (Residence) | m3 | N | 492
Use Environment Volume | m3 | N | 20
Air Exchange Rate, Zone 1 (Residence) | hr-1 | N | CEM default (0.45)
Air Exchange Rate, Zone 2 (Residence) | hr-1 | N | CEM default (0.45)
Interzone Ventilation Rate | m3/hr | N | CEM default (107.01)
Air Exchange Rate, Near-Field Boundary | hr-1 | N | CEM default (402)
Near Field-Far Field Volume | m3 | N | 1-19
Use Start Time | n/a | N | 9:00

## Vandalism Remover Derm
Scenario:
Vandalism Mark & Stain Remover
Data Type:
CEM Inputs
Parameter | Units | Vary | Approach Description | Low Duration Cases | [9 empty] | Medium Duration Cases | [9 empty] | High Duration Cases
|  |  |  | Base Case | Weight Fraction 1 (low) |  |  | Weight Fraction 2 (Mid) |  |  | Weight Fraction 3 (High) |  |  | Base Case | Weight Fraction 1 (low) |  |  | Weight Fraction 2 (Mid) |  |  | Weight Fraction 3 (High) |  |  | Base Case | Weight Fraction 1 (low) |  |  | Weight Fraction 2 (Mid) |  |  | Weight Fraction 3 (High)
[5 empty] | Scaling Case 1 | Scaling Case 2 | Scaling Case 3 | Scaling Case 4 | Scaling Case 5 | Scaling Case 6 | Scaling Case 7 | Scaling Case 8 | Scaling Case 9 |  | Scaling Case 1 | Scaling Case 2 | Scaling Case 3 | Scaling Case 4 | Scaling Case 5 | Scaling Case 6 | Scaling Case 7 | Scaling Case 8 | Scaling Case 9 |  | Scaling Case 1 | Scaling Case 2 | Scaling Case 3 | Scaling Case 4 | Scaling Case 5 | Scaling Case 6 | Scaling Case 7 | Scaling Case 8 | Scaling Case 9
Chemical of Interest | n/a | N | Perchloroethylene
CAS Number | n/a | N | 127-18-4
CEM Model Scenario | n/a | N | Generic Product E3 + vapor to skin
CEM Model Scenario - Dermal | n/a | N | Permeability and Absorption Fraction
Product User (s) | n/a | N | Adult (≥21 years) and Youth (Age 11-20 years)
Activity Pattern | n/a | N | User stays at home entire day
Product/Article Environment of Use | n/a | N | Utility Room
Chemical Weight Fraction | fraction | Y | .1 and .2 | 1 | 0.1 | 0.1 | 0.1 | 0.2 | 0.2 | 0.2 |  |  |  | 1 | 0.1 | 0.1 | 0.1 | 0.2 | 0.2 | 0.2 |  |  |  | 1 | 0.1 | 0.1 | 0.1 | 0.2 | 0.2 | 0.2
Background Concentration | mg/m3 | N | 0
Select Pathways | n/a | N | Inhalation and Dermal
Modeling Options (User-Defined Emission Rates, Near-field Zone, Dermal Absorption or Permeability) | n/a | N | E3, Let CEM Estimate Emission Rate, P_INH2, P_DER2b (permeability), P_DER2a (absorption fraction), P_DER1 (vapor to skin)
Vapor Pressure | torr | N | 18.5
Molecular Weight | g/mol | N | 165.833
Chemical Saturation Concentration in Air | mg/m3 | N | 165000
Log Octanol-Water Partition Coefficient | n/a | N | 3.4
Water Solubility | mg/mL | N | 0.206
Henry’s Law Coefficient | atm/M | N | 0.01077
Gas Phase Mass Transfer Coefficient | m/hr | N | CEM estimate (2.42)
Emission Factor | ug/m2/hr | N | CEM estimate, if applicable
Product Density | g/cm3 | N | 1.2089
Product Dilution Factor | unitless | N | 1
Frequency of Use (Acute) | events/day | N | Fixed at 1 event/day (CEM default)
Duration of Use | min/events | Y | 10th% (2), 50th% (15), 95th% (120) | 2 | 2 | 2 | 2 | 2 | 2 | 2 | 2 | 2 | 2 | 15 | 15 | 15 | 15 | 15 | 15 | 15 | 15 | 15 | 15 | 120 | 120 | 120 | 120 | 120 | 120 | 120 | 120 | 120 | 120
Mass of Product Used Per Event | g/event | Y | 10th% (26.83), 50th% (155.69), 95th% (1532.91) | 1 | 26.83 | 155.69 | 1532.91 | 26.83 | 155.69 | 1532.91 | 26.83 | 155.69 | 1532.91 | 1 | 26.83 | 155.69 | 1532.91 | 26.83 | 155.69 | 1532.91 | 26.83 | 155.69 | 1532.91 | 1 | 26.83 | 155.69 | 1532.91 | 26.83 | 155.69 | 1532.91 | 26.83 | 155.69 | 1532.91
Aerosol Fraction | - | N | CEM default (0.06)
Fraction Product Ingested | n/a | N | 0
Film Thickness on Skin | cm | N | 0.01
Amount Retained on Skin | g/cm2 | N | 0.012089 (CEM Estimate)
Skin Permeability Coefficient | cm/hr | N | 0.000423 (Kezic et al. 2001)
Transdermal Permeability Coefficient | m/hr | N | 2.01E-5 (CEM estimate)
Absorption Fraction | n/a | N | L: 2.34E-2, M: 1.40E-1, H: 3.29E-1 (CEM Estimate)
Surface Area-Body Weight (SA-BW) Adult | cm2/kg | N | 3.10 (CEM default, mean inside one hand)
Surface Area-Body Weight (SA-BW) Youth 11-15 | cm2/kg | N | 3.17 (CEM default, mean inside one hand)
Surface Area-Body Weight (SA-BW) Youth 16-20 | cm2/kg | N | 2.9 (CEM default, mean inside one hand)
Building Volume (Residence) | m3 | N | 492
Use Environment Volume | m3 | N | 20
Air Exchange Rate, Zone 1 (Residence) | hr-1 | N | CEM default (0.45)
Air Exchange Rate, Zone 2 (Residence) | hr-1 | N | CEM default (0.45)
Interzone Ventilation Rate | m3/hr | N | CEM default (107.01)
Air Exchange Rate, Near-Field Boundary | hr-1 | N | CEM default (402)
Near Field-Far Field Volume | m3 | N | 1-19
Use Start Time | n/a | N | 9:00

## Liquid Marble Polish Inh
Scenario:
Marble Polish, Stone Cleaner (Liquid)
Data Type:
CEM Inputs
Parameter | Units | Vary | Approach Description | Low Duration Cases | [9 empty] | Medium Duration Cases | [9 empty] | High Duration Cases
|  |  |  | Base Case | Weight Fraction 1 (low) |  |  | Weight Fraction 2 (Mid) |  |  | Weight Fraction 3 (High) |  |  | Base Case | Weight Fraction 1 (low) |  |  | Weight Fraction 2 (Mid) |  |  | Weight Fraction 3 (High) |  |  | Base Case | Weight Fraction 1 (low) |  |  | Weight Fraction 2 (Mid) |  |  | Weight Fraction 3 (High)
[5 empty] | Scaling Case 1 | Scaling Case 2 | Scaling Case 3 | Scaling Case 4 | Scaling Case 5 | Scaling Case 6 | Scaling Case 7 | Scaling Case 8 | Scaling Case 9 |  | Scaling Case 1 | Scaling Case 2 | Scaling Case 3 | Scaling Case 4 | Scaling Case 5 | Scaling Case 6 | Scaling Case 7 | Scaling Case 8 | Scaling Case 9 |  | Scaling Case 1 | Scaling Case 2 | Scaling Case 3 | Scaling Case 4 | Scaling Case 5 | Scaling Case 6 | Scaling Case 7 | Scaling Case 8 | Scaling Case 9
Chemical of Interest | n/a | N | Perchloroethylene
CAS Number | n/a | N | 127-18-4
CEM Model Scenario | n/a | N | Generic Product E1 + vapor to skin
CEM Model Scenario - Dermal | n/a | N | Permeability and Absorption Fraction
Product User (s) | n/a | N | Adult (≥21 years) and Youth (Age 11-20 years)
Activity Pattern | n/a | N | User stays at home entire day
Product/Article Environment of Use | n/a | N | Utility Room
Chemical Weight Fraction | fraction | Y | 0.10, 0.85 and 1 | 1 | 0.1 | 0.1 | 0.1 | 0.85 | 0.85 | 0.85 | 1 | 1 | 1 | 1 | 0.1 | 0.1 | 0.1 | 0.85 | 0.85 | 0.85 | 1 | 1 | 1 | 1 | 0.1 | 0.1 | 0.1 | 0.85 | 0.85 | 0.85 | 1 | 1 | 1
Background Concentration | mg/m3 | N | 0
Select Pathways | n/a | N | Inhalation and Dermal
Modeling Options (User-Defined Emission Rates, Near-field Zone, Dermal Absorption or Permeability) | n/a | N | E1, Let CEM Estimate Emission Rate, P_INH2, P_DER2b (permeability), P_DER2a (absorption fraction), P_DER1 (vapor to skin)
Vapor Pressure | torr | N | 18.5
Molecular Weight | g/mol | N | 165.833
Chemical Saturation Concentration in Air | mg/m3 | N | 165000
Log Octanol-Water Partition Coefficient | n/a | N | 3.4
Water Solubility | mg/mL | N | 0.206
Henry’s Law Coefficient | atm/M | N | 0.01077
Gas Phase Mass Transfer Coefficient | m/hr | N | CEM estimate (2.42)
Emission Factor | ug/m2/hr | N | 0.0 (Chinn method)
Product Density | g/cm3 | N | 1.62
Product Dilution Factor | unitless | N | 1
Frequency of Use (Acute) | events/day | N | Fixed at 1 event/day (CEM default)
Duration of Use | min/events | Y | 10th% (2), 50th% (15), 95th% (120) | 2 | 2 | 2 | 2 | 2 | 2 | 2 | 2 | 2 | 2 | 15 | 15 | 15 | 15 | 15 | 15 | 15 | 15 | 15 | 15 | 120 | 120 | 120 | 120 | 120 | 120 | 120 | 120 | 120 | 120
Mass of Product Used Per Event | g/event | Y | 10th% (61.88), 50th% (330.05), 95th% (1608.99) | 1 | 61.88 | 330.05 | 1608.99 | 61.88 | 330.05 | 1608.99 | 61.88 | 330.05 | 1608.99 | 1 | 61.88 | 330.05 | 1608.99 | 61.88 | 330.05 | 1608.99 | 61.88 | 330.05 | 1608.99 | 1 | 61.88 | 330.05 | 1608.99 | 61.88 | 330.05 | 1608.99 | 61.88 | 330.05 | 1608.99
Aerosol Fraction | - | N | CEM default (0.06)
Fraction Product Ingested | n/a | N | 0
Film Thickness on Skin | cm | N | 0.00214
Amount Retained on Skin | g/cm2 | N | 3.47E-3 (CEM Estimate)
Skin Permeability Coefficient | cm/hr | N | 0.000423 (Kezic et al. 2001)
Transdermal Permeability Coefficient | m/hr | N | 2.01E-5 (CEM estimate)
Absorption Fraction | n/a | N | L: 2.33E-2, M: 1.40E-1, H:3.29E-1 (CEM Estimate)
Surface Area-Body Weight (SA-BW) Adult | cm2/kg | N | 6.19 (CEM default, mean inside both hands)
Surface Area-Body Weight (SA-BW) Youth 11-15 | cm2/kg | N | 6.34 (CEM default, mean inside both hands)
Surface Area-Body Weight (SA-BW) Youth 16-20 | cm2/kg | N | 5.80 (CEM default, mean inside both hands
Building Volume (Residence) | m3 | N | 492
Use Environment Volume | m3 | N | 20
Air Exchange Rate, Zone 1 (Residence) | hr-1 | N | CEM default (0.45)
Air Exchange Rate, Zone 2 (Residence) | hr-1 | N | CEM default (0.45)
Interzone Ventilation Rate | m3/hr | N | CEM default (107.01)
Air Exchange Rate, Near-Field Boundary | hr-1 | N | CEM default (402)
Near Field-Far Field Volume | m3 | N | 1-19
Use Start Time | n/a | N | 9:00

## Liquid Marble Polish Derm
Scenario:
Marble Polish, Stone Cleaner (Liquid)
Data Type:
CEM Inputs
Parameter | Units | Vary | Approach Description | Low Duration Cases | [9 empty] | Medium Duration Cases | [9 empty] | High Duration Cases
|  |  |  | Base Case | Weight Fraction 1 (low) |  |  | Weight Fraction 2 (Mid) |  |  | Weight Fraction 3 (High) |  |  | Base Case | Weight Fraction 1 (low) |  |  | Weight Fraction 2 (Mid) |  |  | Weight Fraction 3 (High) |  |  | Base Case | Weight Fraction 1 (low) |  |  | Weight Fraction 2 (Mid) |  |  | Weight Fraction 3 (High)
[5 empty] | Scaling Case 1 | Scaling Case 2 | Scaling Case 3 | Scaling Case 4 | Scaling Case 5 | Scaling Case 6 | Scaling Case 7 | Scaling Case 8 | Scaling Case 9 |  | Scaling Case 1 | Scaling Case 2 | Scaling Case 3 | Scaling Case 4 | Scaling Case 5 | Scaling Case 6 | Scaling Case 7 | Scaling Case 8 | Scaling Case 9 |  | Scaling Case 1 | Scaling Case 2 | Scaling Case 3 | Scaling Case 4 | Scaling Case 5 | Scaling Case 6 | Scaling Case 7 | Scaling Case 8 | Scaling Case 9
Chemical of Interest | n/a | N | Perchloroethylene
CAS Number | n/a | N | 127-18-4
CEM Model Scenario | n/a | N | Generic Product E1 + vapor to skin
CEM Model Scenario - Dermal | n/a | N | Permeability and Absorption Fraction
Product User (s) | n/a | N | Adult (≥21 years) and Youth (Age 11-20 years)
Activity Pattern | n/a | N | User stays at home entire day
Product/Article Environment of Use | n/a | N | Utility Room
Chemical Weight Fraction | fraction | Y | 0.10, 0.85 and 1 | 1 | 0.1 | 0.1 | 0.1 | 0.85 | 0.85 | 0.85 | 1 | 1 | 1 | 1 | 0.1 | 0.1 | 0.1 | 0.85 | 0.85 | 0.85 | 1 | 1 | 1 | 1 | 0.1 | 0.1 | 0.1 | 0.85 | 0.85 | 0.85 | 1 | 1 | 1
Background Concentration | mg/m3 | N | 0
Select Pathways | n/a | N | Inhalation and Dermal
Modeling Options (User-Defined Emission Rates, Near-field Zone, Dermal Absorption or Permeability) | n/a | N | E1, Let CEM Estimate Emission Rate, P_INH2, P_DER2b (permeability), P_DER2a (absorption fraction), P_DER1 (vapor to skin)
Vapor Pressure | torr | N | 18.5
Molecular Weight | g/mol | N | 165.833
Chemical Saturation Concentration in Air | mg/m3 | N | 165000
Log Octanol-Water Partition Coefficient | n/a | N | 3.4
Water Solubility | mg/mL | N | 0.206
Henry’s Law Coefficient | atm/M | N | 0.01077
Gas Phase Mass Transfer Coefficient | m/hr | N | CEM estimate (2.42)
Emission Factor | ug/m2/hr | N | 0.0 (Chinn method)
Product Density | g/cm3 | N | 1.62
Product Dilution Factor | unitless | N | 1
Frequency of Use (Acute) | events/day | N | Fixed at 1 event/day (CEM default)
Duration of Use | min/events | Y | 10th% (2), 50th% (15), 95th% (120) | 2 | 2 | 2 | 2 | 2 | 2 | 2 | 2 | 2 | 2 | 15 | 15 | 15 | 15 | 15 | 15 | 15 | 15 | 15 | 15 | 120 | 120 | 120 | 120 | 120 | 120 | 120 | 120 | 120 | 120
Mass of Product Used Per Event | g/event | Y | 10th% (61.88), 50th% (330.05), 95th% (1608.99) | 1 | 61.88 | 330.05 | 1608.99 | 61.88 | 330.05 | 1608.99 | 61.88 | 330.05 | 1608.99 | 1 | 61.88 | 330.05 | 1608.99 | 61.88 | 330.05 | 1608.99 | 61.88 | 330.05 | 1608.99 | 1 | 61.88 | 330.05 | 1608.99 | 61.88 | 330.05 | 1608.99 | 61.88 | 330.05 | 1608.99
Aerosol Fraction | - | N | CEM default (0.06)
Fraction Product Ingested | n/a | N | 0
Film Thickness on Skin | cm | N | 0.00214
Amount Retained on Skin | g/cm2 | N | 3.47E-3 (CEM Estimate)
Skin Permeability Coefficient | cm/hr | N | 0.000423 (Kezic et al. 2001)
Transdermal Permeability Coefficient | m/hr | N | 2.01E-5 (CEM estimate)
Absorption Fraction | n/a | N | L: 2.33E-2, M: 1.40E-1, H:3.29E-1 (CEM Estimate)
Surface Area-Body Weight (SA-BW) Adult | cm2/kg | N | 6.19 (CEM default, mean inside both hands)
Surface Area-Body Weight (SA-BW) Youth 11-15 | cm2/kg | N | 6.34 (CEM default, mean inside both hands)
Surface Area-Body Weight (SA-BW) Youth 16-20 | cm2/kg | N | 5.80 (CEM default, mean inside both hands)
Building Volume (Residence) | m3 | N | 492
Use Environment Volume | m3 | N | 20
Air Exchange Rate, Zone 1 (Residence) | hr-1 | N | CEM default (0.45)
Air Exchange Rate, Zone 2 (Residence) | hr-1 | N | CEM default (0.45)
Interzone Ventilation Rate | m3/hr | N | CEM default (107.01)
Air Exchange Rate, Near-Field Boundary | hr-1 | N | CEM default (402)
Near Field-Far Field Volume | m3 | N | 1-19
Use Start Time | n/a | N | 9:00

## Cutting Fluid Inh
Scenario:
Cutting Fluid
Data Type:
CEM Inputs
Parameter | Units | Vary | Approach Description | Low Duration Cases | [9 empty] | Medium Duration Cases | [9 empty] | High Duration Cases
|  |  |  | Base Case | Weight Fraction 1 (low) |  |  | Weight Fraction 2 (Mid) |  |  | Weight Fraction 3 (High) |  |  | Base Case | Weight Fraction 1 (low) |  |  | Weight Fraction 2 (Mid) |  |  | Weight Fraction 3 (High) |  |  | Base Case | Weight Fraction 1 (low) |  |  | Weight Fraction 2 (Mid) |  |  | Weight Fraction 3 (High)
[5 empty] | Scaling Case 1 | Scaling Case 2 | Scaling Case 3 | Scaling Case 4 | Scaling Case 5 | Scaling Case 6 | Scaling Case 7 | Scaling Case 8 | Scaling Case 9 |  | Scaling Case 1 | Scaling Case 2 | Scaling Case 3 | Scaling Case 4 | Scaling Case 5 | Scaling Case 6 | Scaling Case 7 | Scaling Case 8 | Scaling Case 9 |  | Scaling Case 1 | Scaling Case 2 | Scaling Case 3 | Scaling Case 4 | Scaling Case 5 | Scaling Case 6 | Scaling Case 7 | Scaling Case 8 | Scaling Case 9
Chemical of Interest | n/a | N | Perchloroethylene
CAS Number | n/a | N | 127-18-4
CEM Model Scenario | n/a | N | Generic Product E1 + vapor to skin
CEM Model Scenario - Dermal | n/a | N | Permeability and Absorption Fraction
Product User (s) | n/a | N | Adult (≥21 years) and Youth (Age 11-20 years)
Activity Pattern | n/a | N | User stays at home entire day
Product/Article Environment of Use | n/a | N | Utility room
Chemical Weight Fraction | fraction | Y | 0.1 | 1 | 0.1 | 0.1 | 0.1 | [6 empty] | 1 | 0.1 | 0.1 | 0.1 | [6 empty] | 1 | 0.1 | 0.1 | 0.1
Background Concentration | mg/m3 | N | 0
Select Pathways | n/a | N | Inhalation and Dermal
Modeling Options (User-Defined Emission Rates, Near-field Zone, Dermal Absorption or Permeability) | n/a | N | E1, Let CEM Estimate Emission Rate, P_INH2, P_DER2b (permeability), P_DER2a (absorption fraction), P_DER1 (vapor to skin)
Vapor Pressure | torr | N | 18.5
Molecular Weight | g/mol | N | 165.833
Chemical Saturation Concentration in Air | mg/m3 | N | 165000
Log Octanol-Water Partition Coefficient | n/a | N | 3.4
Water Solubility | mg/mL | N | 0.206 (206 mg/L)
Henry’s Law Coefficient | atm/M | N | 0.01077
Gas Phase Mass Transfer Coefficient | m/hr | N | 2.42 (CEM estimate)
Emission Factor | ug/m2/hr | N | 0.0 (Chinn method)
Product Density | g/cm3 | N | 7.72
Product Dilution Factor | unitless | N | Fixed at 1 (i.e., no dilution)
Frequency of Use (Acute) | events/day | N | Fixed at 1 event/day (CEM default)
Duration of Use* | min/events | Y | 10th% (0.08), 50th% (2), 95th% (30) | 0.5 | 0.5 | 0.5 | 0.5 | [6 empty] | 2 | 2 | 2 | 2 | [6 empty] | 30 | 30 | 30 | 30
Mass of Product Used Per Event | g/event | Y | 10th% (26.83), 50th% (155.69), 95th% (1532.91) | 1 | 26.83 | 155.69 | 1532.91 | [6 empty] | 1 | 26.83 | 155.69 | 1532.91 | [6 empty] | 1 | 26.83 | 155.69 | 1532.91
Aerosol Fraction | - | N | CEM default (0.06)
Fraction Product Ingested | n/a | N | 0
Film Thickness on Skin | cm | N | 8.2111e-05
Amount Retained on Skin | g/cm2 | N | 6.34E-4 (CEM Estimate)
Skin Permeability Coefficient | cm/hr | N | 0.000423 (Kezic et al. 2001)
Transdermal Permeability Coefficient | m/hr | N | 2.01E-5 (CEM estimate)
Absorption Fraction | n/a | N | L: 5.98E-3, M: 2.33E-2, H: 2.21E-1 (CEM Estimate)
Surface Area-Body Weight (SA-BW) Adult | cm2/kg | N | 6.19 (CEM default, mean inside both hands)
Surface Area-Body Weight (SA-BW) Youth 11-15 | cm2/kg | N | 6.34 (CEM default, mean inside both hands)
Surface Area-Body Weight (SA-BW) Youth 16-20 | cm2/kg | N | 5.80 (CEM default, mean inside both hands)
Building Volume (Residence) | m3 | N | 492
Use Environment Volume | m3 | N | 20
Air Exchange Rate, Zone 1 (Residence) | hr-1 | N | CEM default (0.45)
Air Exchange Rate, Zone 2 (Residence) | hr-1 | N | CEM default (0.45)
Interzone Ventilation Rate | m3/hr | N | CEM default (107.01)
Air Exchange Rate, Near-Field Boundary | hr-1 | N | CEM default (402)
Near Field-Far Field Volume | m3 | N | 1-19
Use Start Time | n/a | N | 9:00
*10th percentile is less than what CEM allows. Input is thus the lowest that CEM allows at 0.5

## Cutting Fluid Derm
Scenario:
Cutting Fluid
Data Type:
CEM Inputs
Parameter | Units | Vary | Approach Description | Low Duration Cases | [9 empty] | Medium Duration Cases | [9 empty] | High Duration Cases
|  |  |  | Base Case | Weight Fraction 1 (low) |  |  | Weight Fraction 2 (Mid) |  |  | Weight Fraction 3 (High) |  |  | Base Case | Weight Fraction 1 (low) |  |  | Weight Fraction 2 (Mid) |  |  | Weight Fraction 3 (High) |  |  | Base Case | Weight Fraction 1 (low) |  |  | Weight Fraction 2 (Mid) |  |  | Weight Fraction 3 (High)
[5 empty] | Scaling Case 1 | Scaling Case 2 | Scaling Case 3 | Scaling Case 4 | Scaling Case 5 | Scaling Case 6 | Scaling Case 7 | Scaling Case 8 | Scaling Case 9 |  | Scaling Case 1 | Scaling Case 2 | Scaling Case 3 | Scaling Case 4 | Scaling Case 5 | Scaling Case 6 | Scaling Case 7 | Scaling Case 8 | Scaling Case 9 |  | Scaling Case 1 | Scaling Case 2 | Scaling Case 3 | Scaling Case 4 | Scaling Case 5 | Scaling Case 6 | Scaling Case 7 | Scaling Case 8 | Scaling Case 9
Chemical of Interest | n/a | N | Perchloroethylene
CAS Number | n/a | N | 127-18-4
CEM Model Scenario | n/a | N | Generic Product E1 + vapor to skin
CEM Model Scenario - Dermal | n/a | N | Permeability and Absorption Fraction
Product User (s) | n/a | N | Adult (≥21 years) and Youth (Age 11-20 years)
Activity Pattern | n/a | N | User stays at home entire day
Product/Article Environment of Use | n/a | N | Utility room
Chemical Weight Fraction | fraction | Y | 0.1 | 1 | 0.1 | 0.1 | 0.1 | [6 empty] | 1 | 0.1 | 0.1 | 0.1 | [6 empty] | 1 | 0.1 | 0.1 | 0.1
Background Concentration | mg/m3 | N | 0
Select Pathways | n/a | N | Inhalation and Dermal
Modeling Options (User-Defined Emission Rates, Near-field Zone, Dermal Absorption or Permeability) | n/a | N | E1, Let CEM Estimate Emission Rate, P_INH2, P_DER2b (permeability), P_DER2a (absorption fraction), P_DER1 (vapor to skin)
Vapor Pressure | torr | N | 18.5
Molecular Weight | g/mol | N | 165.833
Chemical Saturation Concentration in Air | mg/m3 | N | 165000
Log Octanol-Water Partition Coefficient | n/a | N | 3.4
Water Solubility | mg/mL | N | 0.206 (206 mg/L)
Henry’s Law Coefficient | atm/M | N | 0.01077
Gas Phase Mass Transfer Coefficient | m/hr | N | 2.42 (CEM estimate)
Emission Factor | ug/m2/hr | N | 0.0 (Chinn method)
Product Density | g/cm3 | N | 7.72
Product Dilution Factor | unitless | N | Fixed at 1 (i.e., no dilution)
Frequency of Use (Acute) | events/day | N | Fixed at 1 event/day (CEM default)
Duration of Use* | min/events | Y | 10th% (0.08), 50th% (2), 95th% (30) | 0.5 | 0.5 | 0.5 | 0.5 | [6 empty] | 2 | 2 | 2 | 2 | [6 empty] | 30 | 30 | 30 | 30
Mass of Product Used Per Event | g/event | Y | 10th% (26.83), 50th% (155.69), 95th% (1532.91) | 1 | 26.83 | 155.69 | 1532.91 | [6 empty] | 1 | 26.83 | 155.69 | 1532.91 | [6 empty] | 1 | 26.83 | 155.69 | 1532.91
Aerosol Fraction | - | N | CEM default (0.06)
Fraction Product Ingested | n/a | N | 0
Film Thickness on Skin | cm | N | 8.2111e-05
Amount Retained on Skin | g/cm2 | N | 6.34E-4 (CEM Estimate)
Skin Permeability Coefficient | cm/hr | N | 0.000423 (Kezic et al. 2001)
Transdermal Permeability Coefficient | m/hr | N | 2.01E-5 (CEM estimate)
Absorption Fraction | n/a | N | L: 5.98E-3, M: 2.33E-2, H: 2.21E-1 (CEM Estimate)
Surface Area-Body Weight (SA-BW) Adult | cm2/kg | N | 6.19 (CEM default, mean inside both hands)
Surface Area-Body Weight (SA-BW) Youth 11-15 | cm2/kg | N | 6.34 (CEM default, mean inside both hands)
Surface Area-Body Weight (SA-BW) Youth 16-20 | cm2/kg | N | 5.80 (CEM default, mean inside both hands)
Building Volume (Residence) | m3 | N | 492
Use Environment Volume | m3 | N | 20
Air Exchange Rate, Zone 1 (Residence) | hr-1 | N | CEM default (0.45)
Air Exchange Rate, Zone 2 (Residence) | hr-1 | N | CEM default (0.45)
Interzone Ventilation Rate | m3/hr | N | CEM default (107.01)
Air Exchange Rate, Near-Field Boundary | hr-1 | N | CEM default (402)
Near Field-Far Field Volume | m3 | N | 1-19
Use Start Time | n/a | N | 9:00
*10th percentile is less than what CEM allows. Input is thus the lowest that CEM allows at 0.5

## Aerosol Lubricant Inh
Scenario:
Spray Lubricant, Penetrating Oil
Data Type:
CEM Inputs
Parameter | Units | Vary | Approach Description | Low Duration Cases | [9 empty] | Medium Duration Cases | [9 empty] | High Duration Cases
|  |  |  | Base Case | Weight Fraction 1 (low) |  |  | Weight Fraction 2 (Mid) |  |  | Weight Fraction 3 (High) |  |  | Base Case | Weight Fraction 1 (low) |  |  | Weight Fraction 2 (Mid) |  |  | Weight Fraction 3 (High) |  |  | Base Case | Weight Fraction 1 (low) |  |  | Weight Fraction 2 (Mid) |  |  | Weight Fraction 3 (High)
[5 empty] | Scaling Case 1 | Scaling Case 2 | Scaling Case 3 | Scaling Case 4 | Scaling Case 5 | Scaling Case 6 | Scaling Case 7 | Scaling Case 8 | Scaling Case 9 |  | Scaling Case 1 | Scaling Case 2 | Scaling Case 3 | Scaling Case 4 | Scaling Case 5 | Scaling Case 6 | Scaling Case 7 | Scaling Case 8 | Scaling Case 9 |  | Scaling Case 1 | Scaling Case 2 | Scaling Case 3 | Scaling Case 4 | Scaling Case 5 | Scaling Case 6 | Scaling Case 7 | Scaling Case 8 | Scaling Case 9
Chemical of Interest | n/a | N | Perchloroethylene
CAS Number | n/a | N | 127-18-4
CEM Model Scenario | n/a | N | Generic Product E3 + vapor to skin
CEM Model Scenario - Dermal | n/a | N | Permeability and Absorption Fraction
Product User (s) | n/a | N | Adult (≥21 years) and Youth (Age 11-20 years)
Activity Pattern | n/a | N | User stays at home entire day
Product/Article Environment of Use | n/a | N | Utility room
Chemical Weight Fraction | fraction | Y | 0.05, 0.54, and 1 | 1 | 0.05 | 0.05 | 0.05 | 0.54 | 0.54 | 0.54 | 1 | 1 | 1 | 1 | 0.05 | 0.05 | 0.05 | 0.54 | 0.54 | 0.54 | 1 | 1 | 1 | 1 | 0.05 | 0.05 | 0.05 | 0.54 | 0.54 | 0.54 | 1 | 1 | 1
Background Concentration | mg/m3 | N | 0
Select Pathways | n/a | N | Inhalation and Dermal
Modeling Options (User-Defined Emission Rates, Near-field Zone, Dermal Absorption or Permeability) | n/a | N | E3, Let CEM Estimate Emission Rate, P_INH2, P_DER2b (permeability), P_DER2a (absorption fraction), P_DER1 (vapor to skin)
Vapor Pressure | torr | N | 18.5
Molecular Weight | g/mol | N | 165.833
Chemical Saturation Concentration in Air | mg/m3 | N | 165000
Log Octanol-Water Partition Coefficient | n/a | N | 3.4
Water Solubility | mg/mL | N | 0.206 (206 mg/L)
Henry’s Law Coefficient | atm/M | N | 0.01077
Gas Phase Mass Transfer Coefficient | m/hr | N | 2.42 (CEM estimate)
Emission Factor | ug/m2/hr | N | 0.00 (Chinn method), if applicable
Product Density | g/cm3 | N | 1.62
Product Dilution Factor | unitless | N | Fixed at 1 (i.e., no dilution)
Frequency of Use (Acute) | events/day | N | Fixed at 1 event/day (CEM default)
Duration of Use* | min/events | Y | 10th% (0.08), 50th% (2), 95th% (30) | 0.5 | 0.5 | 0.5 | 0.5 | 0.5 | 0.5 | 0.5 | 0.5 | 0.5 | 0.5 | 2 | 2 | 2 | 2 | 2 | 2 | 2 | 2 | 2 | 2 | 30 | 30 | 30 | 30 | 30 | 30 | 30 | 30 | 30 | 30
Mass of Product Used Per Event | g/event | Y | 10th% (4.79), 50th% (26.35), 95th% (239.52) | 1 | 4.79 | 26.35 | 239.52 | 4.79 | 26.35 | 239.52 | 4.79 | 26.35 | 239.52 | 1 | 4.79 | 26.35 | 239.52 | 4.79 | 26.35 | 239.52 | 4.79 | 26.35 | 239.52 | 1 | 4.79 | 26.35 | 239.52 | 4.79 | 26.35 | 239.52 | 4.79 | 26.35 | 239.52
Aerosol Fraction | - | N | CEM default (0.06)
Fraction Product Ingested | n/a | N | 0
Film Thickness on Skin | cm | N | 0.0159
Amount Retained on Skin | g/cm2 | N | 2.58E-2 (CEM Estimate)
Skin Permeability Coefficient | cm/hr | N | 0.000423 (Kezic et al. 2001)
Transdermal Permeability Coefficient | m/hr | N | 2.01E-5 (CEM estimate)
Absorption Fraction | n/a | N | L: 5.98E-3 M: 2.33E-2 H: 2.21E-1 (CEM Estimate)
Surface Area-Body Weight (SA-BW) Adult | cm2/kg | N | 1.24 (CEM default mean, 10% hands)
Surface Area-Body Weight (SA-BW) Youth 11-15 | cm2/kg | N | 1.27 (CEM default mean, 10% hands)
Surface Area-Body Weight (SA-BW) Youth 16-20 | cm2/kg | N | 1.16 (CEM default mean, 10% hands)
Building Volume (Residence) | m3 | N | 492
Use Environment Volume | m3 | N | 20
Air Exchange Rate, Zone 1 (Residence) | hr-1 | N | CEM default (0.45)
Air Exchange Rate, Zone 2 (Residence) | hr-1 | N | CEM default (0.45)
Interzone Ventilation Rate | m3/hr | N | CEM default (107.01)
Air Exchange Rate, Near-Field Boundary | hr-1 | N | CEM default (402)
Near Field-Far Field Volume | m3 | N | 1-19
Use Start Time | n/a | N | 9:00
*10th percentile is less than what CEM allows. Input is thus the lowest that CEM allows at 0.5

## Aerosol Lubricant Derm
Scenario:
Spray Lubricant, Penetrating Oil
Data Type:
CEM Inputs
Parameter | Units | Vary | Approach Description | Low Duration Cases | [9 empty] | Medium Duration Cases | [9 empty] | High Duration Cases
|  |  |  | Base Case | Weight Fraction 1 (low) |  |  | Weight Fraction 2 (Mid) |  |  | Weight Fraction 3 (High) |  |  | Base Case | Weight Fraction 1 (low) |  |  | Weight Fraction 2 (Mid) |  |  | Weight Fraction 3 (High) |  |  | Base Case | Weight Fraction 1 (low) |  |  | Weight Fraction 2 (Mid) |  |  | Weight Fraction 3 (High)
[5 empty] | Scaling Case 1 | Scaling Case 2 | Scaling Case 3 | Scaling Case 4 | Scaling Case 5 | Scaling Case 6 | Scaling Case 7 | Scaling Case 8 | Scaling Case 9 |  | Scaling Case 1 | Scaling Case 2 | Scaling Case 3 | Scaling Case 4 | Scaling Case 5 | Scaling Case 6 | Scaling Case 7 | Scaling Case 8 | Scaling Case 9 |  | Scaling Case 1 | Scaling Case 2 | Scaling Case 3 | Scaling Case 4 | Scaling Case 5 | Scaling Case 6 | Scaling Case 7 | Scaling Case 8 | Scaling Case 9
Chemical of Interest | n/a | N | Perchloroethylene
CAS Number | n/a | N | 127-18-4
CEM Model Scenario | n/a | N | Generic Product E3 + vapor to skin
CEM Model Scenario - Dermal | n/a | N | Permeability and Absorption Fraction
Product User (s) | n/a | N | Adult (≥21 years) and Youth (Age 11-20 years)
Activity Pattern | n/a | N | User stays at home entire day
Product/Article Environment of Use | n/a | N | Utility room
Chemical Weight Fraction | fraction | Y | 0.05, 0.54, and 1 | 1 | 0.05 | 0.05 | 0.05 | 0.54 | 0.54 | 0.54 | 1 | 1 | 1 | 1 | 0.05 | 0.05 | 0.05 | 0.54 | 0.54 | 0.54 | 1 | 1 | 1 | 1 | 0.05 | 0.05 | 0.05 | 0.54 | 0.54 | 0.54 | 1 | 1 | 1
Background Concentration | mg/m3 | N | 0
Select Pathways | n/a | N | Inhalation and Dermal
Modeling Options (User-Defined Emission Rates, Near-field Zone, Dermal Absorption or Permeability) | n/a | N | E3, Let CEM Estimate Emission Rate, P_INH2, P_DER2b (permeability), P_DER2a (absorption fraction), P_DER1 (vapor to skin)
Vapor Pressure | torr | N | 18.5
Molecular Weight | g/mol | N | 165.833
Chemical Saturation Concentration in Air | mg/m3 | N | 165000
Log Octanol-Water Partition Coefficient | n/a | N | 3.4
Water Solubility | mg/mL | N | 0.206 (206 mg/L)
Henry’s Law Coefficient | atm/M | N | 0.01077
Gas Phase Mass Transfer Coefficient | m/hr | N | 2.42 (CEM estimate)
Emission Factor | ug/m2/hr | N | 0.00 (Chinn method), if applicable
Product Density | g/cm3 | N | 1.62
Product Dilution Factor | unitless | N | Fixed at 1 (i.e., no dilution)
Frequency of Use (Acute) | events/day | N | Fixed at 1 event/day (CEM default)
Duration of Use* | min/events | Y | 10th% (0.08), 50th% (2), 95th% (30) | 0.5 | 0.5 | 0.5 | 0.5 | 0.5 | 0.5 | 0.5 | 0.5 | 0.5 | 0.5 | 2 | 2 | 2 | 2 | 2 | 2 | 2 | 2 | 2 | 2 | 30 | 30 | 30 | 30 | 30 | 30 | 30 | 30 | 30 | 30
Mass of Product Used Per Event | g/event | Y | 10th% (4.79), 50th% (26.35), 95th% (239.52) | 1 | 4.79 | 26.35 | 239.52 | 4.79 | 26.35 | 239.52 | 4.79 | 26.35 | 239.52 | 1 | 4.79 | 26.35 | 239.52 | 4.79 | 26.35 | 239.52 | 4.79 | 26.35 | 239.52 | 1 | 4.79 | 26.35 | 239.52 | 4.79 | 26.35 | 239.52 | 4.79 | 26.35 | 239.52
Aerosol Fraction | - | N | CEM default (0.06)
Fraction Product Ingested | n/a | N | 0
Film Thickness on Skin | cm | N | 0.0159
Amount Retained on Skin | g/cm2 | N | 2.58E-2 (CEM Estimate)
Skin Permeability Coefficient | cm/hr | N | 0.000423 (Kezic et al. 2001)
Transdermal Permeability Coefficient | m/hr | N | 2.01E-5 (CEM estimate)
Absorption Fraction | n/a | N | L: 5.98E-3 M: 2.33E-2 H: 2.21E-1 (CEM Estimate)
Surface Area-Body Weight (SA-BW) Adult | cm2/kg | N | 1.24 (CEM default mean, 10% hands)
Surface Area-Body Weight (SA-BW) Youth 11-15 | cm2/kg | N | 1.27 (CEM default mean, 10% hands)
Surface Area-Body Weight (SA-BW) Youth 16-20 | cm2/kg | N | 1.16 (CEM default mean, 10% hands)
Building Volume (Residence) | m3 | N | 492
Use Environment Volume | m3 | N | 20
Air Exchange Rate, Zone 1 (Residence) | hr-1 | N | CEM default (0.45)
Air Exchange Rate, Zone 2 (Residence) | hr-1 | N | CEM default (0.45)
Interzone Ventilation Rate | m3/hr | N | CEM default (107.01)
Air Exchange Rate, Near-Field Boundary | hr-1 | N | CEM default (402)
Near Field-Far Field Volume | m3 | N | 1-19
Use Start Time | n/a | N | 9:00
*10th percentile is less than what CEM allows. Input is thus the lowest that CEM allows at 0.5

## Adhesives Inh
Scenario:
Industrial adhesive; Adhesive; Arts and crafts adhesive; Gun ammunition sealant
Data Type:
CEM Inputs
Parameter | Units | Vary | Approach Description | Low Duration Cases | [9 empty] | Medium Duration Cases | [9 empty] | High Duration Cases
|  |  |  | Base Case | Weight Fraction 1 (low) |  |  | Weight Fraction 2 (Mid) |  |  | Weight Fraction 3 (High) |  |  | Base Case | Weight Fraction 1 (low) |  |  | Weight Fraction 2 (Mid) |  |  | Weight Fraction 3 (High) |  |  | Base Case | Weight Fraction 1 (low) |  |  | Weight Fraction 2 (Mid) |  |  | Weight Fraction 3 (High)
[5 empty] | Scaling Case 1 | Scaling Case 2 | Scaling Case 3 | Scaling Case 4 | Scaling Case 5 | Scaling Case 6 | Scaling Case 7 | Scaling Case 8 | Scaling Case 9 |  | Scaling Case 1 | Scaling Case 2 | Scaling Case 3 | Scaling Case 4 | Scaling Case 5 | Scaling Case 6 | Scaling Case 7 | Scaling Case 8 | Scaling Case 9 |  | Scaling Case 1 | Scaling Case 2 | Scaling Case 3 | Scaling Case 4 | Scaling Case 5 | Scaling Case 6 | Scaling Case 7 | Scaling Case 8 | Scaling Case 9
Chemical of Interest | n/a | N | Perchloroethylene
CAS Number | n/a | N | 127-18-4
CEM Model Scenario | n/a | N | Generic Product E1 + vapor to skin
CEM Model Scenario - Dermal | n/a | N | Permeability and Absorption Fraction
Product User (s) | n/a | N | Adult (≥21 years) and Youth (Age 11-20 years)
Activity Pattern | n/a | N | User stays at home entire day
Product/Article Environment of Use | n/a | N | Utility room
Chemical Weight Fraction | fraction | Y | 0.3, 0.89, and 1 | 1 | 0.3 | 0.3 | 0.3 | 0.89 | 0.89 | 0.89 | 1 | 1 | 1 | 1 | 0.3 | 0.3 | 0.3 | 0.89 | 0.89 | 0.89 | 1 | 1 | 1 | 1 | 0.3 | 0.3 | 0.3 | 0.89 | 0.89 | 0.89 | 1 | 1 | 1
Background Concentration | mg/m3 | N | 0
Select Pathways | n/a | N | Inhalation and Dermal
Modeling Options (User-Defined Emission Rates, Near-field Zone, Dermal Absorption or Permeability) | n/a | N | E1, Let CEM Estimate Emission Rate, P_INH2, P_DER2b (permeability), P_DER2a (absorption fraction), Emission Factor Method, P_DER1 (vapor to skin)
Vapor Pressure | torr | N | 18.5
Molecular Weight | g/mol | N | 165.833
Chemical Saturation Concentration in Air | mg/m3 | N | 165000
Log Octanol-Water Partition Coefficient | n/a | N | 3.4
Water Solubility | mg/mL | N | 0.206 (206 mg/L)
Henry’s Law Coefficient | atm/M | N | 0.01077
Gas Phase Mass Transfer Coefficient | m/hr | N | CEM Estimate (2.42)
Emission Factor | ug/m2/hr | N | 0.0 (Chinn Method)
Product Density | g/cm3 | N | 1.31
Product Dilution Factor | unitless | N | Fixed at 1 (i.e., no dilution)
Frequency of Use (Acute) | events/day | N | Fixed at 1 event/day (CEM default)
Duration of Use* | min/events | Y | 10th% (0.33), 50th% (4.25), 95th% (60) | 0.5 | 0.5 | 0.5 | 0.5 | 0.5 | 0.5 | 0.5 | 0.5 | 0.5 | 0.5 | 4.25 | 4.25 | 4.25 | 4.25 | 4.25 | 4.25 | 4.25 | 4.25 | 4.25 | 4.25 | 60 | 60 | 60 | 60 | 60 | 60 | 60 | 60 | 60 | 60
Mass of Product Used Per Event | g/event | Y | 10th% (1.16), 50th% (9.68), 95th% (167.34) | 1 | 1.16 | 9.68 | 167.34 | 1.16 | 9.68 | 167.34 | 1.16 | 9.68 | 167.34 | 1 | 1.16 | 9.68 | 167.34 | 1.16 | 9.68 | 167.34 | 1.16 | 9.68 | 167.34 | 1 | 1.16 | 9.68 | 167.34 | 1.16 | 9.68 | 167.34 | 1.16 | 9.68 | 167.34
Aerosol Fraction | - | N | CEM default (0.06)
Fraction Product Ingested | n/a | N | 0
Film Thickness on Skin | cm | N | 0.00499
Amount Retained on Skin | g/cm2 | N | 6.54E-3 (CEM Estimate)
Skin Permeability Coefficient | cm/hr | N | 0.000423 (Kezic et al. 2001)
Transdermal Permeability Coefficient | m/hr | N | 2.01E-5 (CEM estimate)
Absorption Fraction | n/a | N | L: 5.98E-3, M: 4.75E-2, H: 2.95E-1 (CEM Estimate)
Surface Area-Body Weight (SA-BW) Adult | cm2/kg | N | 3.10 (CEM default, mean inside one hand)
Surface Area-Body Weight (SA-BW) Youth 11-15 | cm2/kg | N | 3.17 (CEM default, mean inside one)
Surface Area-Body Weight (SA-BW) Youth 16-20 | cm2/kg | N | 2.90 (CEM default, mean inside one hand)
Building Volume (Residence) | m3 | N | 492
Use Environment Volume | m3 | N | 20
Air Exchange Rate, Zone 1 (Residence) | hr-1 | N | CEM default (0.45)
Air Exchange Rate, Zone 2 (Residence) | hr-1 | N | CEM default (0.45)
Interzone Ventilation Rate | m3/hr | N | CEM default (107.01)
Air Exchange Rate, Near-Field Boundary | hr-1 | N | CEM default (402)
Near Field-Far Field Volume | m3 | N | 1-19
Use Start Time | n/a | N | 9:00
*10th percentile is less than what CEM allows. Input is thus the lowest that CEM allows at 0.5

## Adhesives Derm
Scenario:
Industrial adhesive; Adhesive; Arts and crafts adhesive; Gun ammunition sealant
Data Type:
CEM Inputs
Parameter | Units | Vary | Approach Description | Low Duration Cases | [9 empty] | Medium Duration Cases | [9 empty] | High Duration Cases
|  |  |  | Base Case | Weight Fraction 1 (low) |  |  | Weight Fraction 2 (Mid) |  |  | Weight Fraction 3 (High) |  |  | Base Case | Weight Fraction 1 (low) |  |  | Weight Fraction 2 (Mid) |  |  | Weight Fraction 3 (High) |  |  | Base Case | Weight Fraction 1 (low) |  |  | Weight Fraction 2 (Mid) |  |  | Weight Fraction 3 (High)
[5 empty] | Scaling Case 1 | Scaling Case 2 | Scaling Case 3 | Scaling Case 4 | Scaling Case 5 | Scaling Case 6 | Scaling Case 7 | Scaling Case 8 | Scaling Case 9 |  | Scaling Case 1 | Scaling Case 2 | Scaling Case 3 | Scaling Case 4 | Scaling Case 5 | Scaling Case 6 | Scaling Case 7 | Scaling Case 8 | Scaling Case 9 |  | Scaling Case 1 | Scaling Case 2 | Scaling Case 3 | Scaling Case 4 | Scaling Case 5 | Scaling Case 6 | Scaling Case 7 | Scaling Case 8 | Scaling Case 9
Chemical of Interest | n/a | N | Perchloroethylene
CAS Number | n/a | N | 127-18-4
CEM Model Scenario | n/a | N | Generic Product E1 + vapor to skin
CEM Model Scenario - Dermal | n/a | N | Permeability and Absorption Fraction
Product User (s) | n/a | N | Adult (≥21 years) and Youth (Age 11-20 years)
Activity Pattern | n/a | N | User stays at home entire day
Product/Article Environment of Use | n/a | N | Utility room
Chemical Weight Fraction | fraction | Y | 0.3, 0.89, and 1 | 1 | 0.3 | 0.3 | 0.3 | 0.89 | 0.89 | 0.89 | 1 | 1 | 1 | 1 | 0.3 | 0.3 | 0.3 | 0.89 | 0.89 | 0.89 | 1 | 1 | 1 | 1 | 0.3 | 0.3 | 0.3 | 0.89 | 0.89 | 0.89 | 1 | 1 | 1
Background Concentration | mg/m3 | N | 0
Select Pathways | n/a | N | Inhalation and Dermal
Modeling Options (User-Defined Emission Rates, Near-field Zone, Dermal Absorption or Permeability) | n/a | N | E1, Let CEM Estimate Emission Rate, P_INH2, P_DER2b (permeability), P_DER2a (absorption fraction), Emission Factor Method, P_DER1 (vapor to skin)
Vapor Pressure | torr | N | 18.5
Molecular Weight | g/mol | N | 165.833
Chemical Saturation Concentration in Air | mg/m3 | N | 165000
Log Octanol-Water Partition Coefficient | n/a | N | 3.4
Water Solubility | mg/mL | N | 0.206 (206 mg/L)
Henry’s Law Coefficient | atm/M | N | 0.01077
Gas Phase Mass Transfer Coefficient | m/hr | N | CEM Estimate (2.42)
Emission Factor | ug/m2/hr | N | 0.0 (Chinn Method)
Product Density | g/cm3 | N | 1.31
Product Dilution Factor | unitless | N | Fixed at 1 (i.e., no dilution)
Frequency of Use (Acute) | events/day | N | Fixed at 1 event/day (CEM default)
Duration of Use* | min/events | Y | 10th% (0.33), 50th% (4.25), 95th% (60) | 0.5 | 0.5 | 0.5 | 0.5 | 0.5 | 0.5 | 0.5 | 0.5 | 0.5 | 0.5 | 4.25 | 4.25 | 4.25 | 4.25 | 4.25 | 4.25 | 4.25 | 4.25 | 4.25 | 4.25 | 60 | 60 | 60 | 60 | 60 | 60 | 60 | 60 | 60 | 60
Mass of Product Used Per Event | g/event | Y | 10th% (1.16), 50th% (9.68), 95th% (167.34) | 1 | 1.16 | 9.68 | 167.34 | 1.16 | 9.68 | 167.34 | 1.16 | 9.68 | 167.34 | 1 | 1.16 | 9.68 | 167.34 | 1.16 | 9.68 | 167.34 | 1.16 | 9.68 | 167.34 | 1 | 1.16 | 9.68 | 167.34 | 1.16 | 9.68 | 167.34 | 1.16 | 9.68 | 167.34
Aerosol Fraction | - | N | CEM default (0.06)
Fraction Product Ingested | n/a | N | 0
Film Thickness on Skin | cm | N | 0.00499
Amount Retained on Skin | g/cm2 | N | 6.54E-3 (CEM Estimate)
Skin Permeability Coefficient | cm/hr | N | 0.000423 (Kezic et al. 2001)
Transdermal Permeability Coefficient | m/hr | N | 2.01E-5 (CEM estimate)
Absorption Fraction | n/a | N | L: 5.98E-3, M: 4.75E-2, H: 2.95E-1 (CEM Estimate)
Surface Area-Body Weight (SA-BW) Adult | cm2/kg | N | 3.10 (CEM default, mean inside one hand)
Surface Area-Body Weight (SA-BW) Youth 11-15 | cm2/kg | N | 3.17 (CEM default, mean inside one hand)
Surface Area-Body Weight (SA-BW) Youth 16-20 | cm2/kg | N | 2.90 (CEM default, mean inside one hand)
Building Volume (Residence) | m3 | N | 492
Use Environment Volume | m3 | N | 20
Air Exchange Rate, Zone 1 (Residence) | hr-1 | N | CEM default (0.45)
Air Exchange Rate, Zone 2 (Residence) | hr-1 | N | CEM default (0.45)
Interzone Ventilation Rate | m3/hr | N | CEM default (107.01)
Air Exchange Rate, Near-Field Boundary | hr-1 | N | CEM default (402)
Near Field-Far Field Volume | m3 | N | 1-19
Use Start Time | n/a | N | 9:00
*10th percentile is less than what CEM allows. Input is thus the lowest that CEM allows at 0.5

## Livestock Groom Adhesive Inh
Scenario:
Livestock Grooming Adhesive
Data Type:
CEM Inputs
Parameter | Units | Vary | Approach Description | Low Duration Cases | [9 empty] | Medium Duration Cases | [9 empty] | High Duration Cases
|  |  |  | Base Case | Weight Fraction 1 (low) |  |  | Weight Fraction 2 (Mid) |  |  | Weight Fraction 3 (High) |  |  | Base Case | Weight Fraction 1 (low) |  |  | Weight Fraction 2 (Mid) |  |  | Weight Fraction 3 (High) |  |  | Base Case | Weight Fraction 1 (low) |  |  | Weight Fraction 2 (Mid) |  |  | Weight Fraction 3 (High)
[5 empty] | Scaling Case 1 | Scaling Case 2 | Scaling Case 3 | Scaling Case 4 | Scaling Case 5 | Scaling Case 6 | Scaling Case 7 | Scaling Case 8 | Scaling Case 9 |  | Scaling Case 1 | Scaling Case 2 | Scaling Case 3 | Scaling Case 4 | Scaling Case 5 | Scaling Case 6 | Scaling Case 7 | Scaling Case 8 | Scaling Case 9 |  | Scaling Case 1 | Scaling Case 2 | Scaling Case 3 | Scaling Case 4 | Scaling Case 5 | Scaling Case 6 | Scaling Case 7 | Scaling Case 8 | Scaling Case 9
Chemical of Interest | n/a | N | Perchloroethylene
CAS Number | n/a | N | 127-18-4
CEM Model Scenario | n/a | N | Generic Product E3 + vapor to skin
CEM Model Scenario - Dermal | n/a | N | Permeability and Absorption Fraction
Product User (s) | n/a | N | Adult (≥21 years) and Youth (Age 11-20 years)
Activity Pattern | n/a | N | User stays at home entire day
Product/Article Environment of Use | n/a | N | Utility room
Chemical Weight Fraction | fraction | Y | Single (0.15) | 1 | 0.15 | 0.15 | 0.15
Background Concentration | mg/m3 | N | 0
Select Pathways | n/a | N | Inhalation
Modeling Options (User-Defined Emission Rates, Near-field Zone, Dermal Absorption or Permeability) | n/a | N | E3, Let CEM Estimate Emission Rate, P_INH2, P_DER2b (permeability), P_DER2a (absorption fraction), P_DER1 (vapor to skin)
Vapor Pressure | torr | N | 18.5
Molecular Weight | g/mol | N | 165.833
Chemical Saturation Concentration in Air | mg/m3 | N | 165000
Log Octanol-Water Partition Coefficient | n/a | N | 3.4
Water Solubility | mg/mL | N | 0.206 (206 mg/L)
Henry’s Law Coefficient | atm/M | N | 0.01077
Gas Phase Mass Transfer Coefficient | m/hr | N | 2.42 (CEM estimate)
Emission Factor | ug/m2/hr | N | 0.0 (Chinn method), if applicable
Product Density | g/cm3 | N | 1.45
Product Dilution Factor | unitless | N | Fixed at 1 (i.e., no dilution)
Frequency of Use (Acute) | events/day | N | Fixed at 1 event/day (CEM default)
Duration of Use* | min/events | Y | 10th% (0.33), 50th% (4.25), 95th% (60) | 0.5 | 0.5 | 0.5 | 0.5 | [6 empty] | 4.25 | 4.25 | 4.25 | 4.25 | [6 empty] | 60 | 60 | 60 | 60
Mass of Product Used Per Event | g/event | Y | 10th% (1.29), 50th% (10.72), 95th% (185.23) | 1 | 1.29 | 10.72 | 185.23 | [6 empty] | 1 | 1.29 | 10.72 | 185.23 | [6 empty] | 1 | 1.29 | 10.72 | 185.23
Aerosol Fraction | - | N | CEM default (0.06)
Fraction Product Ingested | n/a | N | 0
Film Thickness on Skin | cm | N | 0.01
Amount Retained on Skin | g/cm2 | N | 0.0145 (CEM Estimate)
Skin Permeability Coefficient | cm/hr | N | 0.000423 (Kezic et al. 2001)
Transdermal Permeability Coefficient | m/hr | N | 2.01E-5 (CEM estimate)
Absorption Fraction | n/a | N | L: 5.98E-3, M: 4.75E-2, H: 2.95E-1 (CEM Estimate)
Surface Area-Body Weight (SA-BW) Adult | cm2/kg | N | 1.24 (CEM default mean, 10% hands)
Surface Area-Body Weight (SA-BW) Youth 11-15 | cm2/kg | N | 1.27 (CEM default mean, 10% hands)
Surface Area-Body Weight (SA-BW) Youth 16-20 | cm2/kg | N | 1.16 (CEM default mean, 10% hands)
Building Volume (Residence) | m3 | N | 492
Use Environment Volume | m3 | N | 20
Air Exchange Rate, Zone 1 (Residence) | hr-1 | N | CEM default (0.45)
Air Exchange Rate, Zone 2 (Residence) | hr-1 | N | CEM default (0.45)
Interzone Ventilation Rate | m3/hr | N | CEM default (107.01)
Air Exchange Rate, Near-Field Boundary | hr-1 | N | CEM default (402)
Near Field-Far Field Volume | m3 | N | 1-19
Use Start Time | n/a | N | 9:00
*10th percentile is less than what CEM allows. Input is thus the lowest that CEM allows at 0.5

## Livestock Groom Adhesive Derm
Scenario:
Livestock Grooming Adhesive
Data Type:
CEM Inputs
Parameter | Units | Vary | Approach Description | Low Duration Cases | [9 empty] | Medium Duration Cases | [9 empty] | High Duration Cases
|  |  |  | Base Case | Weight Fraction 1 (low) |  |  | Weight Fraction 2 (Mid) |  |  | Weight Fraction 3 (High) |  |  | Base Case | Weight Fraction 1 (low) |  |  | Weight Fraction 2 (Mid) |  |  | Weight Fraction 3 (High) |  |  | Base Case | Weight Fraction 1 (low) |  |  | Weight Fraction 2 (Mid) |  |  | Weight Fraction 3 (High)
[5 empty] | Scaling Case 1 | Scaling Case 2 | Scaling Case 3 | Scaling Case 4 | Scaling Case 5 | Scaling Case 6 | Scaling Case 7 | Scaling Case 8 | Scaling Case 9 |  | Scaling Case 1 | Scaling Case 2 | Scaling Case 3 | Scaling Case 4 | Scaling Case 5 | Scaling Case 6 | Scaling Case 7 | Scaling Case 8 | Scaling Case 9 |  | Scaling Case 1 | Scaling Case 2 | Scaling Case 3 | Scaling Case 4 | Scaling Case 5 | Scaling Case 6 | Scaling Case 7 | Scaling Case 8 | Scaling Case 9
Chemical of Interest | n/a | N | Perchloroethylene
CAS Number | n/a | N | 127-18-4
CEM Model Scenario | n/a | N | Generic Product E3 + vapor to skin
CEM Model Scenario - Dermal | n/a | N | Permeability and Absorption Fraction
Product User (s) | n/a | N | Adult (≥21 years) and Youth (Age 11-20 years)
Activity Pattern | n/a | N | User stays at home entire day
Product/Article Environment of Use | n/a | N | Utility room
Chemical Weight Fraction | fraction | Y | Single (0.15) | 1 | 0.15 | 0.15 | 0.15 | [6 empty] | 1 | 0.15 | 0.15 | 0.15 | [6 empty] | 1 | 0.15 | 0.15 | 0.15
Background Concentration | mg/m3 | N | 0
Select Pathways | n/a | N | Inhalation
Modeling Options (User-Defined Emission Rates, Near-field Zone, Dermal Absorption or Permeability) | n/a | N | E3, Let CEM Estimate Emission Rate, P_INH2, P_DER2b (permeability), P_DER2a (absorption fraction), P_DER1 (vapor to skin)
Vapor Pressure | torr | N | 18.5
Molecular Weight | g/mol | N | 165.833
Chemical Saturation Concentration in Air | mg/m3 | N | 165000
Log Octanol-Water Partition Coefficient | n/a | N | 3.4
Water Solubility | mg/mL | N | 0.206 (206 mg/L)
Henry’s Law Coefficient | atm/M | N | 0.01077
Gas Phase Mass Transfer Coefficient | m/hr | N | 2.42 (CEM estimate)
Emission Factor | ug/m2/hr | N | 0.0 (Chinn method), if applicable
Product Density | g/cm3 | N | 1.45
Product Dilution Factor | unitless | N | Fixed at 1 (i.e., no dilution)
Frequency of Use (Acute) | events/day | N | Fixed at 1 event/day (CEM default)
Duration of Use* | min/events | Y | 10th% (0.33), 50th% (4.25), 95th% (60) | 0.5 | 0.5 | 0.5 | 0.5 | [6 empty] | 4.25 | 4.25 | 4.25 | 4.25 | [6 empty] | 60 | 60 | 60 | 60
Mass of Product Used Per Event | g/event | Y | 10th% (1.29), 50th% (10.72), 95th% (185.23) | 1 | 1.29 | 10.72 | 185.23 | [6 empty] | 1 | 1.29 | 10.72 | 185.23 | [6 empty] | 1 | 1.29 | 10.72 | 185.23
Aerosol Fraction | - | N | CEM default (0.06)
Fraction Product Ingested | n/a | N | 0
Film Thickness on Skin | cm | N | 0.01
Amount Retained on Skin | g/cm2 | N | 0.0145 (CEM Estimate)
Skin Permeability Coefficient | cm/hr | N | 0.000423 (Kezic et al. 2001)
Transdermal Permeability Coefficient | m/hr | N | 2.01E-5 (CEM estimate)
Absorption Fraction | n/a | N | L: 5.98E-3, M: 4.75E-2, H: 2.95E-1 (CEM Estimate)
Surface Area-Body Weight (SA-BW) Adult | cm2/kg | N | 1.24 (CEM default mean, 10% hands)
Surface Area-Body Weight (SA-BW) Youth 11-15 | cm2/kg | N | 1.27 (CEM default mean, 10% hands)
Surface Area-Body Weight (SA-BW) Youth 16-20 | cm2/kg | N | 1.16 (CEM default mean, 10% hands)
Building Volume (Residence) | m3 | N | 492
Use Environment Volume | m3 | N | 20
Air Exchange Rate, Zone 1 (Residence) | hr-1 | N | CEM default (0.45)
Air Exchange Rate, Zone 2 (Residence) | hr-1 | N | CEM default (0.45)
Interzone Ventilation Rate | m3/hr | N | CEM default (107.01)
Air Exchange Rate, Near-Field Boundary | hr-1 | N | CEM default (402)
Near Field-Far Field Volume | m3 | N | 1-19
Use Start Time | n/a | N | 9:00
*10th percentile is less than what CEM allows. Input is thus the lowest that CEM allows at 0.5

## Caulk Sealant Inh
Scenario:
Column Adhesive; Caulk; Sealant
Data Type:
CEM Inputs
Parameter | Units | Vary | Approach Description | Low Duration Cases | [9 empty] | Medium Duration Cases | [9 empty] | High Duration Cases
|  |  |  | Base Case | Weight Fraction 1 (low) |  |  | Weight Fraction 2 (Mid) |  |  | Weight Fraction 3 (High) |  |  | Base Case | Weight Fraction 1 (low) |  |  | Weight Fraction 2 (Mid) |  |  | Weight Fraction 3 (High) |  |  | Base Case | Weight Fraction 1 (low) |  |  | Weight Fraction 2 (Mid) |  |  | Weight Fraction 3 (High)
[5 empty] | Scaling Case 1 | Scaling Case 2 | Scaling Case 3 | Scaling Case 4 | Scaling Case 5 | Scaling Case 6 | Scaling Case 7 | Scaling Case 8 | Scaling Case 9 |  | Scaling Case 1 | Scaling Case 2 | Scaling Case 3 | Scaling Case 4 | Scaling Case 5 | Scaling Case 6 | Scaling Case 7 | Scaling Case 8 | Scaling Case 9 |  | Scaling Case 1 | Scaling Case 2 | Scaling Case 3 | Scaling Case 4 | Scaling Case 5 | Scaling Case 6 | Scaling Case 7 | Scaling Case 8 | Scaling Case 9
Chemical of Interest | n/a | N | Perchloroethylene
CAS Number | n/a | N | 127-18-4
CEM Model Scenario | n/a | N | Generic Product E1 + vapor to skin
CEM Model Scenario - Dermal | n/a | N | Permeability and Absorption Fraction
Product User (s) | n/a | N | Adult (≥21 years) and Youth (Age 11-20 years)
Activity Pattern | n/a | N | User stays at home entire day
Product/Article Environment of Use | n/a | N | Garage
Chemical Weight Fraction | fraction | Y | 0.05, 0.48, and 0.75 | 1 | 0.05 | 0.05 | 0.05 | 0.48 | 0.48 | 0.48 | 0.75 | 0.75 | 0.75 | 1 | 0.05 | 0.05 | 0.05 | 0.48 | 0.48 | 0.48 | 0.75 | 0.75 | 0.75 | 1 | 0.05 | 0.05 | 0.05 | 0.48 | 0.48 | 0.48 | 0.75 | 0.75 | 0.75
Background Concentration | mg/m3 | N | 0
Select Pathways | n/a | N | Inhalation and Dermal
Modeling Options (User-Defined Emission Rates, Near-field Zone, Dermal Absorption or Permeability) | n/a | N | E1, Let CEM Estimate Emission Rate, P_INH1, P_DER2b (permeability), P_DER2a (absorption fraction), P_DER1 (vapor to skin)
Vapor Pressure | torr | N | 18.5
Molecular Weight | g/mol | N | 165.833
Chemical Saturation Concentration in Air | mg/m3 | N | 165000
Log Octanol-Water Partition Coefficient | n/a | N | 3.4
Water Solubility | mg/mL | N | 0.206 (206 mg/L)
Henry’s Law Coefficient | atm/M | N | 0.01077
Gas Phase Mass Transfer Coefficient | m/hr | N | 2.42
Emission Factor | ug/m2/hr | N | 0.0 (Chinn method)
Product Density | g/cm3 | N | 1.19
Product Dilution Factor | unitless | N | Fixed at 1 (i.e., no dilution)
Frequency of Use (Acute) | events/day | N | Fixed at 1 event/day (CEM default) (scaled outside CEM at 10 events/year for chronic cases) | 1 | 10 | 10 | 10 | 10 | 10 | 10 | 10 | 10 | 10 | 1 | 10 | 10 | 10 | 10 | 10 | 10 | 10 | 10 | 10 | 1 | 10 | 10 | 10 | 10 | 10 | 10 | 10 | 10 | 10
Duration of Use | min/events | Y | 10th% (5), 50th% (30), 95th% (360) | 5 | 5 | 5 | 5 | 5 | 5 | 5 | 5 | 5 | 5 | 30 | 30 | 30 | 30 | 30 | 30 | 30 | 30 | 30 | 30 | 360 | 360 | 360 | 360 | 360 | 360 | 360 | 360 | 360 | 360
Mass of Product Used Per Event | g/event | Y | 10th% (45.39), 50th% (387.07), 95th% (8121.46) | 1 | 45.39 | 387.07 | 8121.46 | 45.39 | 387.07 | 8121.46 | 45.39 | 387.07 | 8121.46 | 1 | 45.39 | 387.07 | 8121.46 | 45.39 | 387.07 | 8121.46 | 45.39 | 387.07 | 8121.46 | 1 | 45.39 | 387.07 | 8121.46 | 45.39 | 387.07 | 8121.46 | 45.39 | 387.07 | 8121.46
Aerosol Fraction | - | N | n/a
Fraction Product Ingested | n/a | N | 0
Film Thickness on Skin | cm | N | 0.01
Amount Retained on Skin | g/cm2 | N | 1.19E-2 (CEM Estimate)
Skin Permeability Coefficient | cm/hr | N | 0.000423 (Kezic et al. 2001)
Transdermal Permeability Coefficient | m/hr | N | 2.01E-5 (CEM estimate)
Absorption Fraction | n/a | N | L: 5.52E-2, M: 2.21E-1, H: 3.33E-1 (CEM Estimate)
Surface Area-Body Weight (SA-BW) Adult | cm2/kg | N | 3.10 (CEM default, mean inside one hand)
Surface Area-Body Weight (SA-BW) Youth 11-15 | cm2/kg | N | 3.17 (CEM default, mean inside one hand)
Surface Area-Body Weight (SA-BW) Youth 16-20 | cm2/kg | N | 2.9 (CEM default, mean inside one hand)
Building Volume (Residence) | m3 | N | 492
Use Environment Volume | m3 | N | 16
Air Exchange Rate, Zone 1 (Residence) | hr-1 | N | 100
Air Exchange Rate, Zone 2 (Residence) | hr-1 | N | CEM default (0.45)
Interzone Ventilation Rate | m3/hr | N | 0
Air Exchange Rate, Near-Field Boundary | hr-1 | N | n/a
Near Field-Far Field Volume | m3 | N | n/a
Use Start Time | n/a | N | 9:00

## Caulk Sealant Derm
Scenario:
Column Adhesive; Caulk; Sealant
Data Type:
CEM Inputs
Parameter | Units | Vary | Approach Description | Low Duration Cases | [9 empty] | Medium Duration Cases | [9 empty] | High Duration Cases
|  |  |  | Base Case | Weight Fraction 1 (low) |  |  | Weight Fraction 2 (Mid) |  |  | Weight Fraction 3 (High) |  |  | Base Case | Weight Fraction 1 (low) |  |  | Weight Fraction 2 (Mid) |  |  | Weight Fraction 3 (High) |  |  | Base Case | Weight Fraction 1 (low) |  |  | Weight Fraction 2 (Mid) |  |  | Weight Fraction 3 (High)
[5 empty] | Scaling Case 1 | Scaling Case 2 | Scaling Case 3 | Scaling Case 4 | Scaling Case 5 | Scaling Case 6 | Scaling Case 7 | Scaling Case 8 | Scaling Case 9 |  | Scaling Case 1 | Scaling Case 2 | Scaling Case 3 | Scaling Case 4 | Scaling Case 5 | Scaling Case 6 | Scaling Case 7 | Scaling Case 8 | Scaling Case 9 |  | Scaling Case 1 | Scaling Case 2 | Scaling Case 3 | Scaling Case 4 | Scaling Case 5 | Scaling Case 6 | Scaling Case 7 | Scaling Case 8 | Scaling Case 9
Chemical of Interest | n/a | N | Perchloroethylene
CAS Number | n/a | N | 127-18-4
CEM Model Scenario | n/a | N | Generic Product E1 + vapor to skin
CEM Model Scenario - Dermal | n/a | N | Permeability and Absorption Fraction
Product User (s) | n/a | N | Adult (≥21 years) and Youth (Age 11-20 years)
Activity Pattern | n/a | N | User stays at home entire day
Product/Article Environment of Use | n/a | N | Garage
Chemical Weight Fraction | fraction | Y | 0.05, 0.48, and 0.75 | 1 | 0.05 | 0.05 | 0.05 | 0.48 | 0.48 | 0.48 | 0.75 | 0.75 | 0.75 | 1 | 0.05 | 0.05 | 0.05 | 0.48 | 0.48 | 0.48 | 0.75 | 0.75 | 0.75 | 1 | 0.05 | 0.05 | 0.05 | 0.48 | 0.48 | 0.48 | 0.75 | 0.75 | 0.75
Background Concentration | mg/m3 | N | 0
Select Pathways | n/a | N | Inhalation and Dermal
Modeling Options (User-Defined Emission Rates, Near-field Zone, Dermal Absorption or Permeability) | n/a | N | E1, Let CEM Estimate Emission Rate, P_INH1, P_DER2b (permeability), P_DER2a (absorption fraction), P_DER1 (vapor to skin)
Vapor Pressure | torr | N | 18.5
Molecular Weight | g/mol | N | 165.833
Chemical Saturation Concentration in Air | mg/m3 | N | 165000
Log Octanol-Water Partition Coefficient | n/a | N | 3.4
Water Solubility | mg/mL | N | 0.206 (206 mg/L)
Henry’s Law Coefficient | atm/M | N | 0.01077
Gas Phase Mass Transfer Coefficient | m/hr | N | 2.42
Emission Factor | ug/m2/hr | N | 0.0 (Chinn method)
Product Density | g/cm3 | N | 1.19
Product Dilution Factor | unitless | N | Fixed at 1 (i.e., no dilution)
Frequency of Use (Acute) | events/day | N | Fixed at 10 events/year (parameter evaluated at 1 event/year, and scaled outside CEM) | 1 | 10 | 10 | 10 | 10 | 10 | 10 | 10 | 10 | 10 | 1 | 10 | 10 | 10 | 10 | 10 | 10 | 10 | 10 | 10 | 1 | 10 | 10 | 10 | 10 | 10 | 10 | 10 | 10 | 10
Duration of Use | min/events | Y | 10th% (5), 50th% (30), 95th% (360) | 5 | 5 | 5 | 5 | 5 | 5 | 5 | 5 | 5 | 5 | 30 | 30 | 30 | 30 | 30 | 30 | 30 | 30 | 30 | 30 | 360 | 360 | 360 | 360 | 360 | 360 | 360 | 360 | 360 | 360
Mass of Product Used Per Event | g/event | Y | 10th% (45.39), 50th% (387.07), 95th% (8121.46) | 1 | 45.39 | 387.07 | 8121.46 | 45.39 | 387.07 | 8121.46 | 45.39 | 387.07 | 8121.46 | 1 | 45.39 | 387.07 | 8121.46 | 45.39 | 387.07 | 8121.46 | 45.39 | 387.07 | 8121.46 | 1 | 45.39 | 387.07 | 8121.46 | 45.39 | 387.07 | 8121.46 | 45.39 | 387.07 | 8121.46
Aerosol Fraction | - | N | n/a
Fraction Product Ingested | n/a | N | 0
Film Thickness on Skin | cm | N | 0.01
Amount Retained on Skin | g/cm2 | N | 1.19E-2 (CEM Estimate)
Skin Permeability Coefficient | cm/hr | N | 0.000423 (Kezic et al. 2001)
Transdermal Permeability Coefficient | m/hr | N | 2.01E-5 (CEM estimate)
Absorption Fraction | n/a | N | L: 5.52E-2, M: 2.21E-1, H: 3.33E-1 (CEM Estimate)
Surface Area-Body Weight (SA-BW) Adult | cm2/kg | N | 3.10 (CEM default, mean inside one hand)
Surface Area-Body Weight (SA-BW) Youth 11-15 | cm2/kg | N | 3.17 (CEM default, mean inside one hand)
Surface Area-Body Weight (SA-BW) Youth 16-20 | cm2/kg | N | 2.9 (CEM default, mean inside one hand)
Building Volume (Residence) | m3 | N | 492
Use Environment Volume | m3 | N | 16
Air Exchange Rate, Zone 1 (Residence) | hr-1 | N | 100
Air Exchange Rate, Zone 2 (Residence) | hr-1 | N | CEM default (0.45)
Interzone Ventilation Rate | m3/hr | N | 0
Air Exchange Rate, Near-Field Boundary | hr-1 | N | n/a
Near Field-Far Field Volume | m3 | N | n/a
Use Start Time | n/a | N | 9:00

## Coatings and Primers Inh
Scenario:
Coatings and Primers
Data Type:
CEM Inputs
Parameter | Units | Vary | Approach Description | Low Duration Cases | [9 empty] | Medium Duration Cases | [9 empty] | High Duration Cases
|  |  |  | Base Case | Weight Fraction 1 (low) |  |  | Weight Fraction 2 (Mid) |  |  | Weight Fraction 3 (High) |  |  | Base Case | Weight Fraction 1 (low) |  |  | Weight Fraction 2 (Mid) |  |  | Weight Fraction 3 (High) |  |  | Base Case | Weight Fraction 1 (low) |  |  | Weight Fraction 2 (Mid) |  |  | Weight Fraction 3 (High)
[5 empty] | Scaling Case 1 | Scaling Case 2 | Scaling Case 3 | Scaling Case 4 | Scaling Case 5 | Scaling Case 6 | Scaling Case 7 | Scaling Case 8 | Scaling Case 9 |  | Scaling Case 1 | Scaling Case 2 | Scaling Case 3 | Scaling Case 4 | Scaling Case 5 | Scaling Case 6 | Scaling Case 7 | Scaling Case 8 | Scaling Case 9 |  | Scaling Case 1 | Scaling Case 2 | Scaling Case 3 | Scaling Case 4 | Scaling Case 5 | Scaling Case 6 | Scaling Case 7 | Scaling Case 8 | Scaling Case 9
Chemical of Interest | n/a | N | Perchloroethylene
CAS Number | n/a | N | 127-18-4
CEM Model Scenario | n/a | N | Generic Product E3 + vapor to skin
CEM Model Scenario - Dermal | n/a | N | Permeability and Absorption Fraction
Product User (s) | n/a | N | Adult (≥21 years) and Youth (Age 11-20 years)
Activity Pattern | n/a | N | User stays at home entire day
Product/Article Environment of Use | n/a | N | Outside
Chemical Weight Fraction | fraction | Y | 0.09, 0.10, and 0.14 | 1 | 0.09 | 0.09 | 0.09 | 0.1 | 0.1 | 0.1 | 0.14 | 0.14 | 0.14 | 1 | 0.09 | 0.09 | 0.09 | 0.1 | 0.1 | 0.1 | 0.14 | 0.14 | 0.14 | 1 | 0.09 | 0.09 | 0.09 | 0.1 | 0.1 | 0.1 | 0.14 | 0.14 | 0.14
Background Concentration | mg/m3 | N | 0
Select Pathways | n/a | N | Inhalation and Dermal
Modeling Options (User-Defined Emission Rates, Near-field Zone, Dermal Absorption or Permeability) | n/a | N | E3, Let CEM Estimate Emission Rate, P_INH2, P_DER2b (permeability), P_DER2a (absorption fraction), P_DER1 (vapor to skin)
Vapor Pressure | torr | N | 18.5
Molecular Weight | g/mol | N | 165.833
Chemical Saturation Concentration in Air | mg/m3 | N | 164690.3083
Log Octanol-Water Partition Coefficient | n/a | N | 3.4
Water Solubility | mg/mL | N | 0.206
Henry’s Law Coefficient | atm/M | N | 0.0108
Gas Phase Mass Transfer Coefficient | m/hr | N | 2.93
Emission Factor | ug/m2/hr | N | CEM estimate, if applicable
Product Density | g/cm3 | N | 1.3952
Product Dilution Factor | unitless | N | 1
Frequency of Use (Acute) | events/day | N | Fixed at 1 event/day (CEM default)
Duration of Use | min/events | Y | 10th% (5.00), 50th% (20.00), 95th% (120.00) | 5 | 5 | 5 | 5 | 5 | 5 | 5 | 5 | 5 | 5 | 20 | 20 | 20 | 20 | 20 | 20 | 20 | 20 | 20 | 20 | 120 | 120 | 120 | 120 | 120 | 120 | 120 | 120 | 120 | 120
Mass of Product Used Per Event | g/event | Y | 10th% (61.88), 50th% (330.05), 95th% (1608.99) | 1 | 61.88 | 330.05 | 1608.99 | 61.88 | 330.05 | 1608.99 | 61.88 | 330.05 | 1608.99 | 1 | 61.88 | 330.05 | 1608.99 | 61.88 | 330.05 | 1608.99 | 61.88 | 330.05 | 1608.99 | 1 | 61.88 | 330.05 | 1608.99 | 61.88 | 330.05 | 1608.99 | 61.88 | 330.05 | 1608.99
Aerosol Fraction | - | N | CEM default (0.06)
Fraction Product Ingested | n/a | N | 0
Film Thickness on Skin | cm | N | 0.00655
Amount Retained on Skin | g/cm2 | N | 9.14E-3 (CEM estimate)
Skin Permeability Coefficient | cm/hr | N | 0.000423 (Kezic et al. 2001)
Transdermal Permeability Coefficient | m/hr | N | 2.01E-5 (CEM estimate)
Absorption Fraction | n/a | N | L: 5.52E-2, M: 1.72E-1, H: 3.29E-1 (CEM Estimate)
Surface Area-Body Weight (SA-BW) Adult | cm2/kg | N | 3.10 (CEM default, mean inside one hand)
Surface Area-Body Weight (SA-BW) Youth 11-15 | cm2/kg | N | 3.17 (CEM default, mean inside one hand)
Surface Area-Body Weight (SA-BW) Youth 16-20 | cm2/kg | N | 2.90 (CEM default, mean inside one hand)
Building Volume (Residence) | m3 | N | 1e+100
Use Environment Volume | m3 | N | 492
Air Exchange Rate, Zone 1 (Residence) | hr-1 | N | 0.45
Air Exchange Rate, Zone 2 (Residence) | hr-1 | N | 0
Interzone Ventilation Rate | m3/hr | N | 1e-30
Air Exchange Rate, Near-Field Boundary | hr-1 | N | 402
Near Field-Far Field Volume | m3 | N | 1-491
Use Start Time | n/a | N | 9:00

## Coatings and Primers Derm
Scenario:
Coating and Primers
Data Type:
CEM Inputs
Parameter | Units | Vary | Approach Description | Low Duration Cases | [9 empty] | Medium Duration Cases | [9 empty] | High Duration Cases
|  |  |  | Base Case | Weight Fraction 1 (low) |  |  | Weight Fraction 2 (Mid) |  |  | Weight Fraction 3 (High) |  |  | Base Case | Weight Fraction 1 (low) |  |  | Weight Fraction 2 (Mid) |  |  | Weight Fraction 3 (High) |  |  | Base Case | Weight Fraction 1 (low) |  |  | Weight Fraction 2 (Mid) |  |  | Weight Fraction 3 (High)
[5 empty] | Scaling Case 1 | Scaling Case 2 | Scaling Case 3 | Scaling Case 4 | Scaling Case 5 | Scaling Case 6 | Scaling Case 7 | Scaling Case 8 | Scaling Case 9 |  | Scaling Case 1 | Scaling Case 2 | Scaling Case 3 | Scaling Case 4 | Scaling Case 5 | Scaling Case 6 | Scaling Case 7 | Scaling Case 8 | Scaling Case 9 |  | Scaling Case 1 | Scaling Case 2 | Scaling Case 3 | Scaling Case 4 | Scaling Case 5 | Scaling Case 6 | Scaling Case 7 | Scaling Case 8 | Scaling Case 9
Chemical of Interest | n/a | N | Perchloroethylene
CAS Number | n/a | N | 127-18-4
CEM Model Scenario | n/a | N | Generic Product E3 + vapor to skin
CEM Model Scenario - Dermal | n/a | N | Permeability and Absorption Fraction
Product User (s) | n/a | N | Adult (≥21 years) and Youth (Age 11-20 years)
Activity Pattern | n/a | N | User stays at home entire day
Product/Article Environment of Use | n/a | N | Outside
Chemical Weight Fraction | fraction | Y | 0.09, 0.10, and 0.14 | 1 | 0.09 | 0.09 | 0.09 | 0.1 | 0.1 | 0.1 | 0.14 | 0.14 | 0.14 | 1 | 0.09 | 0.09 | 0.09 | 0.1 | 0.1 | 0.1 | 0.14 | 0.14 | 0.14 | 1 | 0.09 | 0.09 | 0.09 | 0.1 | 0.1 | 0.1 | 0.14 | 0.14 | 0.14
Background Concentration | mg/m3 | N | 0
Select Pathways | n/a | N | Inhalation and Dermal
Modeling Options (User-Defined Emission Rates, Near-field Zone, Dermal Absorption or Permeability) | n/a | N | E3, Let CEM Estimate Emission Rate, P_INH2, P_DER2b (permeability), P_DER2a (absorption fraction), P_DER1 (vapor to skin)
Vapor Pressure | torr | N | 18.5
Molecular Weight | g/mol | N | 165.833
Chemical Saturation Concentration in Air | mg/m3 | N | 164690.3083
Log Octanol-Water Partition Coefficient | n/a | N | 3.4
Water Solubility | mg/mL | N | 0.206
Henry’s Law Coefficient | atm/M | N | 0.0108
Gas Phase Mass Transfer Coefficient | m/hr | N | 2.93
Emission Factor | ug/m2/hr | N | CEM estimate, if applicable
Product Density | g/cm3 | N | 1.3952
Product Dilution Factor | unitless | N | 1
Frequency of Use (Acute) | events/day | N | Fixed at 1 event/day (CEM default)
Duration of Use | min/events | Y | 10th% (5.00), 50th% (20.00), 95th% (120.00) | 5 | 5 | 5 | 5 | 5 | 5 | 5 | 5 | 5 | 5 | 20 | 20 | 20 | 20 | 20 | 20 | 20 | 20 | 20 | 20 | 120 | 120 | 120 | 120 | 120 | 120 | 120 | 120 | 120 | 120
Mass of Product Used Per Event | g/event | Y | 10th% (1.20), 50th% (9.98), 95th% (172.45) | 1 | 1.2 | 9.8 | 172.45 | 1.2 | 9.8 | 172.45 | 1.2 | 9.8 | 172.45 | 1 | 1.2 | 9.8 | 172.45 | 1.2 | 9.8 | 172.45 | 1.2 | 9.8 | 172.45 | 1 | 1.2 | 9.8 | 172.45 | 1.2 | 9.8 | 172.45 | 1.2 | 9.8 | 172.45
Aerosol Fraction | - | N | CEM default (0.06)
Fraction Product Ingested | n/a | N | 0
Film Thickness on Skin | cm | N | 0.00655
Amount Retained on Skin | g/cm2 | N | 9.14E-3 (CEM estimate)
Skin Permeability Coefficient | cm/hr | N | 0.000423 (Kezic et al. 2001)
Transdermal Permeability Coefficient | m/hr | N | 2.01E-5 (CEM estimate)
Absorption Fraction | n/a | N | L: 5.52E-2, M: 1.72E-1, H: 3.29E-1 (CEM Estimate)
Surface Area-Body Weight (SA-BW) Adult | cm2/kg | N | 3.10 (CEM default, mean inside one hand)
Surface Area-Body Weight (SA-BW) Youth 11-15 | cm2/kg | N | 3.17 (CEM default, mean inside one hand)
Surface Area-Body Weight (SA-BW) Youth 16-20 | cm2/kg | N | 2.90 (CEM default, mean inside one hand)
Building Volume (Residence) | m3 | N | 1e+100
Use Environment Volume | m3 | N | 492
Air Exchange Rate, Zone 1 (Residence) | hr-1 | N | 0.45
Air Exchange Rate, Zone 2 (Residence) | hr-1 | N | 0
Interzone Ventilation Rate | m3/hr | N | 1e-30
Air Exchange Rate, Near-Field Boundary | hr-1 | N | 402
Near Field-Far Field Volume | m3 | N | 1-491
Use Start Time | n/a | N | 9:00

## Rust Primer Inh
Scenario:
Rust Primer - Sealant
Data Type:
CEM Inputs
Parameter | Units | Vary | Approach Description | Low Duration Cases | [9 empty] | Medium Duration Cases | [9 empty] | High Duration Cases
|  |  |  | Base Case | Weight Fraction 1 (low) |  |  | Weight Fraction 2 (Mid) |  |  | Weight Fraction 3 (High) |  |  | Base Case | Weight Fraction 1 (low) |  |  | Weight Fraction 2 (Mid) |  |  | Weight Fraction 3 (High) |  |  | Base Case | Weight Fraction 1 (low) |  |  | Weight Fraction 2 (Mid) |  |  | Weight Fraction 3 (High)
[5 empty] | Scaling Case 1 | Scaling Case 2 | Scaling Case 3 | Scaling Case 4 | Scaling Case 5 | Scaling Case 6 | Scaling Case 7 | Scaling Case 8 | Scaling Case 9 |  | Scaling Case 1 | Scaling Case 2 | Scaling Case 3 | Scaling Case 4 | Scaling Case 5 | Scaling Case 6 | Scaling Case 7 | Scaling Case 8 | Scaling Case 9 |  | Scaling Case 1 | Scaling Case 2 | Scaling Case 3 | Scaling Case 4 | Scaling Case 5 | Scaling Case 6 | Scaling Case 7 | Scaling Case 8 | Scaling Case 9
Chemical of Interest | n/a | N | Perchloroethylene
CAS Number | n/a | N | 127-18-4
CEM Model Scenario | n/a | N | Generic Product E2 + vapor to skin
CEM Model Scenario - Dermal | n/a | N | Permeability and Absorption Fraction
Product User (s) | n/a | N | Adult (≥21 years) and Youth (Age 11-20 years)
Activity Pattern | n/a | N | User stays at home entire day
Product/Article Environment of Use | n/a | N | Garage
Chemical Weight Fraction | fraction | Y | 0.09, 0.10, and 0.11 | 1 | 0.09 | 0.09 | 0.09 | 0.1 | 0.1 | 0.1 | 0.11 | 0.11 | 0.11 | 1 | 0.09 | 0.09 | 0.09 | 0.1 | 0.1 | 0.1 | 0.11 | 0.11 | 0.11 | 1 | 0.09 | 0.09 | 0.09 | 0.1 | 0.1 | 0.1 | 0.11 | 0.11 | 0.11
Background Concentration | mg/m3 | N | 0
Select Pathways | n/a | N | Inhalation and Dermal
Modeling Options (User-Defined Emission Rates, Near-field Zone, Dermal Absorption or Permeability) | n/a | N | E2, Let CEM Estimate Emission Rate, P_INH1, P_DER2b (permeability), P_DER2a (absorption fraction), P_DER1 (vapor to skin)
Vapor Pressure | torr | N | 18.5
Molecular Weight | g/mol | N | 165.833
Chemical Saturation Concentration in Air | mg/m3 | N | 165000
Log Octanol-Water Partition Coefficient | n/a | N | 3.4
Water Solubility | mg/mL | N | 0.206 (206 mg/L)
Henry’s Law Coefficient | atm/M | N | 0.01077
Gas Phase Mass Transfer Coefficient | m/hr | N | 2.42 (CEM estimate)
Emission Factor | ug/m2/hr | N | CEM estimate, if applicable
Product Density | g/cm3 | N | 1.3952
Product Dilution Factor | unitless | N | Fixed at 1 (i.e., no dilution)
Frequency of Use (Acute) | events/day | N | Fixed at 1 event/day (CEM default)
Duration of Use | min/events | Y | 10th% (5), 50th% (30), 95th% (360) | 5 | 5 | 5 | 5 | 5 | 5 | 5 | 5 | 5 | 5 | 30 | 30 | 30 | 30 | 30 | 30 | 30 | 30 | 30 | 30 | 360 | 360 | 360 | 360 | 360 | 360 | 360 | 360 | 360 | 360
Mass of Product Used Per Event | g/event | Y | 10th% (53.22), 50th% (453.82), 95th% (9521.90) | 1 | 53.22 | 453.82 | 9521.9 | 53.22 | 453.82 | 9521.9 | 53.22 | 453.82 | 9521.9 | 1 | 53.22 | 453.82 | 9521.9 | 53.22 | 453.82 | 9521.9 | 53.22 | 453.82 | 9521.9 | 1 | 53.22 | 453.82 | 9521.9 | 53.22 | 453.82 | 9521.9 | 53.22 | 453.82 | 9521.9
Aerosol Fraction | - | N | CEM default (0.06)
Fraction Product Ingested | n/a | N | 0
Film Thickness on Skin | cm | N | 0.00981
Amount Retained on Skin | g/cm2 | N | 1.37E-2 (CEM Estimate)
Skin Permeability Coefficient | cm/hr | N | 0.000423 (Kezic et al. 2001)
Transdermal Permeability Coefficient | m/hr | N | 2.01E-5 (CEM estimate)
Absorption Fraction | n/a | N | L: 5.52E-2, M: 2.21E-1, H: 3.33E-1 (CEM Estimate)
Surface Area-Body Weight (SA-BW) Adult | cm2/kg | N | 15.75 (CEM default, mean face hand arms)
Surface Area-Body Weight (SA-BW) Youth 11-15 | cm2/kg | N | 16.37 (CEM default, mean face hand arms)
Surface Area-Body Weight (SA-BW) Youth 16-20 | cm2/kg | N | 14.91 (CEM default, mean face hand arms)
Building Volume (Residence) | m3 | N | 492
Use Environment Volume | m3 | N | 16
Air Exchange Rate, Zone 1 (Residence) | hr-1 | N | 100
Air Exchange Rate, Zone 2 (Residence) | hr-1 | N | CEM default (0.45)
Interzone Ventilation Rate | m3/hr | N | 0
Air Exchange Rate, Near-Field Boundary | hr-1 | N | n/a
Near Field-Far Field Volume | m3 | N | n/a
Use Start Time | n/a | N | 9:00

## Rust Primer Derm
Scenario:
Rust Primer - Sealant
Data Type:
CEM Inputs
Parameter | Units | Vary | Approach Description | Low Duration Cases | [9 empty] | Medium Duration Cases | [9 empty] | High Duration Cases
|  |  |  | Base Case | Weight Fraction 1 (low) |  |  | Weight Fraction 2 (Mid) |  |  | Weight Fraction 3 (High) |  |  | Base Case | Weight Fraction 1 (low) |  |  | Weight Fraction 2 (Mid) |  |  | Weight Fraction 3 (High) |  |  | Base Case | Weight Fraction 1 (low) |  |  | Weight Fraction 2 (Mid) |  |  | Weight Fraction 3 (High)
[5 empty] | Scaling Case 1 | Scaling Case 2 | Scaling Case 3 | Scaling Case 4 | Scaling Case 5 | Scaling Case 6 | Scaling Case 7 | Scaling Case 8 | Scaling Case 9 |  | Scaling Case 1 | Scaling Case 2 | Scaling Case 3 | Scaling Case 4 | Scaling Case 5 | Scaling Case 6 | Scaling Case 7 | Scaling Case 8 | Scaling Case 9 |  | Scaling Case 1 | Scaling Case 2 | Scaling Case 3 | Scaling Case 4 | Scaling Case 5 | Scaling Case 6 | Scaling Case 7 | Scaling Case 8 | Scaling Case 9
Chemical of Interest | n/a | N | Perchloroethylene
CAS Number | n/a | N | 127-18-4
CEM Model Scenario | n/a | N | Generic Product E2 + vapor to skin
CEM Model Scenario - Dermal | n/a | N | Permeability and Absorption Fraction
Product User (s) | n/a | N | Adult (≥21 years) and Youth (Age 11-20 years)
Activity Pattern | n/a | N | User stays at home entire day
Product/Article Environment of Use | n/a | N | Garage
Chemical Weight Fraction | fraction | Y | 0.09, 0.10, and 0.11 | 1 | 0.09 | 0.09 | 0.09 | 0.1 | 0.1 | 0.1 | 0.11 | 0.11 | 0.11 | 1 | 0.09 | 0.09 | 0.09 | 0.1 | 0.1 | 0.1 | 0.11 | 0.11 | 0.11 | 1 | 0.09 | 0.09 | 0.09 | 0.1 | 0.1 | 0.1 | 0.11 | 0.11 | 0.11
Background Concentration | mg/m3 | N | 0
Select Pathways | n/a | N | Inhalation and Dermal
Modeling Options (User-Defined Emission Rates, Near-field Zone, Dermal Absorption or Permeability) | n/a | N | E2, Let CEM Estimate Emission Rate, P_INH1, P_DER2b (permeability), P_DER2a (absorption fraction), P_DER1 (vapor to skin)
Vapor Pressure | torr | N | 18.5
Molecular Weight | g/mol | N | 165.833
Chemical Saturation Concentration in Air | mg/m3 | N | 165000
Log Octanol-Water Partition Coefficient | n/a | N | 3.4
Water Solubility | mg/mL | N | 0.206 (206 mg/L)
Henry’s Law Coefficient | atm/M | N | 0.01077
Gas Phase Mass Transfer Coefficient | m/hr | N | 2.42 (CEM estimate)
Emission Factor | ug/m2/hr | N | CEM estimate, if applicable
Product Density | g/cm3 | N | 1.3952
Product Dilution Factor | unitless | N | Fixed at 1 (i.e., no dilution)
Frequency of Use (Acute) | events/day | N | Fixed at 1 event/day (CEM default)
Duration of Use | min/events | Y | 10th% (5), 50th% (30), 95th% (360) | 5 | 5 | 5 | 5 | 5 | 5 | 5 | 5 | 5 | 5 | 30 | 30 | 30 | 30 | 30 | 30 | 30 | 30 | 30 | 30 | 360 | 360 | 360 | 360 | 360 | 360 | 360 | 360 | 360 | 360
Mass of Product Used Per Event | g/event | Y | 10th% (53.22), 50th% (453.82), 95th% (9521.90) | 1 | 53.22 | 453.82 | 9521.9 | 53.22 | 453.82 | 9521.9 | 53.22 | 453.82 | 9521.9 | 1 | 53.22 | 453.82 | 9521.9 | 53.22 | 453.82 | 9521.9 | 53.22 | 453.82 | 9521.9 | 1 | 53.22 | 453.82 | 9521.9 | 53.22 | 453.82 | 9521.9 | 53.22 | 453.82 | 9521.9
Aerosol Fraction | - | N | CEM default (0.06)
Fraction Product Ingested | n/a | N | 0
Film Thickness on Skin | cm | N | 0.00981
Amount Retained on Skin | g/cm2 | N | 1.37E-2 (CEM Estimate)
Skin Permeability Coefficient | cm/hr | N | 0.000423 (Kezic et al. 2001)
Transdermal Permeability Coefficient | m/hr | N | 2.01E-5 (CEM estimate)
Absorption Fraction | n/a | N | L: 5.52E-2, M: 2.21E-1, H: 3.33E-1 (CEM Estimate)
Surface Area-Body Weight (SA-BW) Adult | cm2/kg | N | 15.75 (CEM default, mean face hand arms)
Surface Area-Body Weight (SA-BW) Youth 11-15 | cm2/kg | N | 16.37 (CEM default, mean face hand arms)
Surface Area-Body Weight (SA-BW) Youth 16-20 | cm2/kg | N | 14.91 (CEM default, mean face hand arms)
Building Volume (Residence) | m3 | N | 492
Use Environment Volume | m3 | N | 16
Air Exchange Rate, Zone 1 (Residence) | hr-1 | N | 100
Air Exchange Rate, Zone 2 (Residence) | hr-1 | N | CEM default (0.45)
Interzone Ventilation Rate | m3/hr | N | 0
Air Exchange Rate, Near-Field Boundary | hr-1 | N | n/a
Near Field-Far Field Volume | m3 | N | n/a
Use Start Time | n/a | N | 9:00

## Outdoor Water Shield Inh
Scenario:
Sealant (Water Shield)
Data Type:
CEM Inputs
Parameter | Units | Vary | Approach Description | Low Duration Cases | [9 empty] | Medium Duration Cases | [9 empty] | High Duration Cases
|  |  |  | Base Case | Weight Fraction 1 (low) |  |  | Weight Fraction 2 (Mid) |  |  | Weight Fraction 3 (High) |  |  | Base Case | Weight Fraction 1 (low) |  |  | Weight Fraction 2 (Mid) |  |  | Weight Fraction 3 (High) |  |  | Base Case | Weight Fraction 1 (low) |  |  | Weight Fraction 2 (Mid) |  |  | Weight Fraction 3 (High)
[5 empty] | Scaling Case 1 | Scaling Case 2 | Scaling Case 3 | Scaling Case 4 | Scaling Case 5 | Scaling Case 6 | Scaling Case 7 | Scaling Case 8 | Scaling Case 9 |  | Scaling Case 1 | Scaling Case 2 | Scaling Case 3 | Scaling Case 4 | Scaling Case 5 | Scaling Case 6 | Scaling Case 7 | Scaling Case 8 | Scaling Case 9 |  | Scaling Case 1 | Scaling Case 2 | Scaling Case 3 | Scaling Case 4 | Scaling Case 5 | Scaling Case 6 | Scaling Case 7 | Scaling Case 8 | Scaling Case 9
Chemical of Interest | n/a | N | Perchloroethylene
CAS Number | n/a | N | 127-18-4
CEM Model Scenario | n/a | N | Generic Product E2 + vapor to skin
CEM Model Scenario - Dermal | n/a | N | Permeability and Absorption Fraction
Product User (s) | n/a | N | Adult (≥21 years) and Youth (Age 11-20 years)
Activity Pattern | n/a | N | User stays at home entire day
Product/Article Environment of Use | n/a | N | Garage
Chemical Weight Fraction | fraction | N | 0.45 | 1 | 0.45 | 0.45 | 0.45 | [6 empty] | 1 | 0.45 | 0.45 | 0.45 | [6 empty] | 1 | 0.45 | 0.45 | 0.45
Background Concentration | mg/m3 | N | 0
Select Pathways | n/a | N | Inhalation and Dermal
Modeling Options (User-Defined Emission Rates, Near-field Zone, Dermal Absorption or Permeability) | n/a | N | E2, Let CEM Estimate Emission Rate, P_INH1, P_DER2b (permeability), P_DER2a (absorption fraction), P_DER1 (vapor to skin)
Vapor Pressure | torr | N | 18.5
Molecular Weight | g/mol | N | 165.833
Chemical Saturation Concentration in Air | mg/m3 | N | 165000
Log Octanol-Water Partition Coefficient | n/a | N | 3.4
Water Solubility | mg/mL | N | 0.206 (206 mg/L)
Henry’s Law Coefficient | atm/M | N | 0.01077
Gas Phase Mass Transfer Coefficient | m/hr | N | 2.42 (CEM estimate)
Emission Factor | ug/m2/hr | N | CEM Estimate, if applicable
Product Density | g/cm3 | N | 1.28
Product Dilution Factor | unitless | N | Fixed at 1 (i.e., no dilution)
Frequency of Use (Acute) | events/day | N | Fixed at 1 event/day (CEM default)
Duration of Use | min/events | Y | 10th% (15), 50th% (60), 95th% (300) | 15 | 15 | 15 | 15 | [6 empty] | 60 | 60 | 60 | 60 | [6 empty] | 300 | 300 | 300 | 300
Mass of Product Used Per Event | g/event | Y | 10th% (302.8), 50th% (2422.37), 95th% (24223.74) | 1 | 302.8 | 2422.37 | 24223.74 | [6 empty] | 1 | 302.8 | 2422.37 | 24223.74 | [6 empty] | 1 | 302.8 | 2422.37 | 24223.74
Aerosol Fraction | - | N | CEM default (0.06)
Fraction Product Ingested | n/a | N | 0
Film Thickness on Skin | cm | N | 0.00981
Amount Retained on Skin | g/cm2 | N | 1.26E-2 (CEM Estimate)
Skin Permeability Coefficient | cm/hr | N | 0.000423 (Kezic et al. 2001)
Transdermal Permeability Coefficient | m/hr | N | 2.01E-5 (CEM estimate)
Absorption Fraction | n/a | N | L: 1.40E-1 M: 2.95E-1 H: 3.33E-1 (CEM Estimate)
Surface Area-Body Weight (SA-BW) Adult | cm2/kg | N | 15.75 (CEM default, mean face hand arms)
Surface Area-Body Weight (SA-BW) Youth 11-15 | cm2/kg | N | 16.37 (CEM default, mean face hand arms)
Surface Area-Body Weight (SA-BW) Youth 16-20 | cm2/kg | N | 14.91 (CEM default, mean face hand arms)
Building Volume (Residence) | m3 | N | 492
Use Environment Volume | m3 | N | 16
Air Exchange Rate, Zone 1 (Residence) | hr-1 | N | 100
Air Exchange Rate, Zone 2 (Residence) | hr-1 | N | CEM default (0.45)
Interzone Ventilation Rate | m3/hr | N | 0
Air Exchange Rate, Near-Field Boundary | hr-1 | N | n/a
Near Field-Far Field Volume | m3 | N | n/a
Use Start Time | n/a | N | 9:00

## Outdoor Water Shield Derm
Scenario:
Sealant (Water Shield)
Data Type:
CEM Inputs
Parameter | Units | Vary | Approach Description | Low Duration Cases | [9 empty] | Medium Duration Cases | [9 empty] | High Duration Cases
|  |  |  | Base Case | Weight Fraction 1 (low) |  |  | Weight Fraction 2 (Mid) |  |  | Weight Fraction 3 (High) |  |  | Base Case | Weight Fraction 1 (low) |  |  | Weight Fraction 2 (Mid) |  |  | Weight Fraction 3 (High) |  |  | Base Case | Weight Fraction 1 (low) |  |  | Weight Fraction 2 (Mid) |  |  | Weight Fraction 3 (High)
[5 empty] | Scaling Case 1 | Scaling Case 2 | Scaling Case 3 | Scaling Case 4 | Scaling Case 5 | Scaling Case 6 | Scaling Case 7 | Scaling Case 8 | Scaling Case 9 |  | Scaling Case 1 | Scaling Case 2 | Scaling Case 3 | Scaling Case 4 | Scaling Case 5 | Scaling Case 6 | Scaling Case 7 | Scaling Case 8 | Scaling Case 9 |  | Scaling Case 1 | Scaling Case 2 | Scaling Case 3 | Scaling Case 4 | Scaling Case 5 | Scaling Case 6 | Scaling Case 7 | Scaling Case 8 | Scaling Case 9
Chemical of Interest | n/a | N | Perchloroethylene
CAS Number | n/a | N | 127-18-4
CEM Model Scenario | n/a | N | Generic Product E2 + vapor to skin
CEM Model Scenario - Dermal | n/a | N | Permeability and Absorption Fraction
Product User (s) | n/a | N | Adult (≥21 years) and Youth (Age 11-20 years)
Activity Pattern | n/a | N | User stays at home entire day
Product/Article Environment of Use | n/a | N | Garage
Chemical Weight Fraction | fraction | N | 0.45 | 1 | 0.45 | 0.45 | 0.45 | [6 empty] | 1 | 0.45 | 0.45 | 0.45 | [6 empty] | 1 | 0.45 | 0.45 | 0.45
Background Concentration | mg/m3 | N | 0
Select Pathways | n/a | N | Inhalation and Dermal
Modeling Options (User-Defined Emission Rates, Near-field Zone, Dermal Absorption or Permeability) | n/a | N | E2, Let CEM Estimate Emission Rate, P_INH1, P_DER2b (permeability), P_DER2a (absorption fraction), P_DER1 (vapor to skin)
Vapor Pressure | torr | N | 18.5
Molecular Weight | g/mol | N | 165.833
Chemical Saturation Concentration in Air | mg/m3 | N | 165000
Log Octanol-Water Partition Coefficient | n/a | N | 3.4
Water Solubility | mg/mL | N | 0.206 (206 mg/L)
Henry’s Law Coefficient | atm/M | N | 0.01077
Gas Phase Mass Transfer Coefficient | m/hr | N | 2.42 (CEM estimate)
Emission Factor | ug/m2/hr | N | CEM Estimate, if applicable
Product Density | g/cm3 | N | 1.28
Product Dilution Factor | unitless | N | Fixed at 1 (i.e., no dilution)
Frequency of Use (Acute) | events/day | N | Fixed at 1 event/day (CEM default)
Duration of Use | min/events | Y | 10th% (15), 50th% (60), 95th% (300) | 15 | 15 | 15 | 15 | [6 empty] | 60 | 60 | 60 | 60 | [6 empty] | 300 | 300 | 300 | 300
Mass of Product Used Per Event | g/event | Y | 10th% (302.8), 50th% (2422.37), 95th% (24223.74) | 1 | 302.8 | 2422.37 | 24223.74 | [6 empty] | 1 | 302.8 | 2422.37 | 24223.74 | [6 empty] | 1 | 302.8 | 2422.37 | 24223.74
Aerosol Fraction | - | N | CEM default (0.06)
Fraction Product Ingested | n/a | N | 0
Film Thickness on Skin | cm | N | 0.00981
Amount Retained on Skin | g/cm2 | N | 1.26E-2 (CEM Estimate)
Skin Permeability Coefficient | cm/hr | N | 0.000423 (Kezic et al. 2001)
Transdermal Permeability Coefficient | m/hr | N | 2.01E-5 (CEM estimate)
Absorption Fraction | n/a | N | L: 1.40E-1 M: 2.95E-1 H: 3.33E-1 (CEM Estimate)
Surface Area-Body Weight (SA-BW) Adult | cm2/kg | N | 15.75 (CEM default, mean face hand arms)
Surface Area-Body Weight (SA-BW) Youth 11-15 | cm2/kg | N | 16.37 (CEM default, mean face hand arms)
Surface Area-Body Weight (SA-BW) Youth 16-20 | cm2/kg | N | 14.91 (CEM default, mean face hand arms)
Building Volume (Residence) | m3 | N | 492
Use Environment Volume | m3 | N | 16
Air Exchange Rate, Zone 1 (Residence) | hr-1 | N | 100
Air Exchange Rate, Zone 2 (Residence) | hr-1 | N | CEM default (0.45)
Interzone Ventilation Rate | m3/hr | N | 0
Air Exchange Rate, Near-Field Boundary | hr-1 | N | n/a
Near Field-Far Field Volume | m3 | N | n/a
Use Start Time | n/a | N | 9:00

## Metallic Overglaze Inh
Scenario:
Metallic Overglaze (for ceramics)
Data Type:
CEM Inputs
Parameter | Units | Vary | Approach Description | Low Duration Cases | [9 empty] | Medium Duration Cases | [9 empty] | High Duration Cases
|  |  |  | Base Case | Weight Fraction 1 (low) |  |  | Weight Fraction 2 (Mid) |  |  | Weight Fraction 3 (High) |  |  | Base Case | Weight Fraction 1 (low) |  |  | Weight Fraction 2 (Mid) |  |  | Weight Fraction 3 (High) |  |  | Base Case | Weight Fraction 1 (low) |  |  | Weight Fraction 2 (Mid) |  |  | Weight Fraction 3 (High)
[5 empty] | Scaling Case 1 | Scaling Case 2 | Scaling Case 3 | Scaling Case 4 | Scaling Case 5 | Scaling Case 6 | Scaling Case 7 | Scaling Case 8 | Scaling Case 9 |  | Scaling Case 1 | Scaling Case 2 | Scaling Case 3 | Scaling Case 4 | Scaling Case 5 | Scaling Case 6 | Scaling Case 7 | Scaling Case 8 | Scaling Case 9 |  | Scaling Case 1 | Scaling Case 2 | Scaling Case 3 | Scaling Case 4 | Scaling Case 5 | Scaling Case 6 | Scaling Case 7 | Scaling Case 8 | Scaling Case 9
Chemical of Interest | n/a | N | Perchloroethylene
CAS Number | n/a | N | 127-18-4
CEM Model Scenario | n/a | N | Generic Product E2 + vapor to skin
CEM Model Scenario - Dermal | n/a | N | Permeability and Absorption Fraction
Product User (s) | n/a | N | Adult (≥21 years) and Youth (Age 11-20 years)
Activity Pattern | n/a | N | User stays at home entire day
Product/Article Environment of Use | n/a | N | Utility room
Chemical Weight Fraction | fraction | Y | 0.2 and 0.3 | 1 | 0.2 | 0.2 | 0.2 | 0.3 | 0.3 | 0.3 |  |  |  | 1 | 0.2 | 0.2 | 0.2 | 0.3 | 0.3 | 0.3 |  |  |  | 1 | 0.2 | 0.2 | 0.2 | 0.3 | 0.3 | 0.3
Background Concentration | mg/m3 | N | 0
Select Pathways | n/a | N | Inhalation and Dermal
Modeling Options (User-Defined Emission Rates, Near-field Zone, Dermal Absorption or Permeability) | n/a | N | E2, Let CEM Estimate Emission Rate, P_INH2, P_DER2b (permeability), P_DER2a (absorption fraction), P_DER1 (vapor to skin)
Vapor Pressure | torr | N | 18.5
Molecular Weight | g/mol | N | 165.833
Chemical Saturation Concentration in Air | mg/m3 | N | 165000
Log Octanol-Water Partition Coefficient | n/a | N | 3.4
Water Solubility | mg/mL | N | 0.206 (206 mg/L)
Henry’s Law Coefficient | atm/M | N | 0.01077
Gas Phase Mass Transfer Coefficient | m/hr | N | 2.42 (CEM estimate)
Emission Factor | ug/m2/hr | N | 0.0 (Chinn method), if applicable
Product Density | g/cm3 | N | 1
Product Dilution Factor | unitless | N | Fixed at 1 (i.e., no dilution)
Frequency of Use (Acute) | events/day | N | Fixed at 1 event/day (CEM default)
Duration of Use* | min/events | Y | 10th% (0.33), 50th% (4.25), 95th% (60) | 0.5 | 0.5 | 0.5 | 0.5 | 0.5 | 0.5 | 0.5 | 0.5 | 0.5 | 0.5 | 4.25 | 4.25 | 4.25 | 4.25 | 4.25 | 4.25 | 4.25 | 4.25 | 4.25 | 4.25 | 60 | 60 | 60 | 60 | 60 | 60 | 60 | 60 | 60 | 60
Mass of Product Used Per Event | g/event | Y | 10th% (0.89), 50th% (7.39), 95th% (127.74) | 1 | 0.89 | 7.39 | 127.74 | 0.89 | 7.39 | 127.74 |  |  |  | 1 | 0.89 | 7.39 | 127.74 | 0.89 | 7.39 | 127.74 |  |  |  | 1 | 0.89 | 7.39 | 127.74 | 0.89 | 7.39 | 127.74
Aerosol Fraction | - | N | CEM default (0.06)
Fraction Product Ingested | n/a | N | 0
Film Thickness on Skin | cm | N | 0.01
Amount Retained on Skin | g/cm2 | N | 0.01 (CEM Estimate)
Skin Permeability Coefficient | cm/hr | N | 0.000423 (Kezic et al. 2001)
Transdermal Permeability Coefficient | m/hr | N | 2.01E-5 (CEM estimate)
Absorption Fraction | n/a | N | L: 5.98E-3, M:4.75E-2, H:2.95E-1 (CEM Estimate)
Surface Area-Body Weight (SA-BW) Adult | cm2/kg | N | 3.10 (CEM default, mean inside one hand)
Surface Area-Body Weight (SA-BW) Youth 11-15 | cm2/kg | N | 3.17 (CEM default, mean inside one hand)
Surface Area-Body Weight (SA-BW) Youth 16-20 | cm2/kg | N | 2.9 (CEM default, mean inside one hand)
Building Volume (Residence) | m3 | N | 492
Use Environment Volume | m3 | N | 20
Air Exchange Rate, Zone 1 (Residence) | hr-1 | N | CEM default (0.45)
Air Exchange Rate, Zone 2 (Residence) | hr-1 | N | CEM default (0.45)
Interzone Ventilation Rate | m3/hr | N | CEM default (107.01)
Air Exchange Rate, Near-Field Boundary | hr-1 | N | CEM default (402)
Near Field-Far Field Volume | m3 | N | 1-19
Use Start Time | n/a | N | 9:00
*10th percentile is less than what CEM allows. Input is thus the lowest that CEM allows at 0.5

## Metallic Overglaze Derm
Scenario:
Metallic Overglaze (for ceramics)
Data Type:
CEM Inputs
Parameter | Units | Vary | Approach Description | Low Duration Cases | [9 empty] | Medium Duration Cases | [9 empty] | High Duration Cases
|  |  |  | Base Case | Weight Fraction 1 (low) |  |  | Weight Fraction 2 (Mid) |  |  | Weight Fraction 3 (High) |  |  | Base Case | Weight Fraction 1 (low) |  |  | Weight Fraction 2 (Mid) |  |  | Weight Fraction 3 (High) |  |  | Base Case | Weight Fraction 1 (low) |  |  | Weight Fraction 2 (Mid) |  |  | Weight Fraction 3 (High)
[5 empty] | Scaling Case 1 | Scaling Case 2 | Scaling Case 3 | Scaling Case 4 | Scaling Case 5 | Scaling Case 6 | Scaling Case 7 | Scaling Case 8 | Scaling Case 9 |  | Scaling Case 1 | Scaling Case 2 | Scaling Case 3 | Scaling Case 4 | Scaling Case 5 | Scaling Case 6 | Scaling Case 7 | Scaling Case 8 | Scaling Case 9 |  | Scaling Case 1 | Scaling Case 2 | Scaling Case 3 | Scaling Case 4 | Scaling Case 5 | Scaling Case 6 | Scaling Case 7 | Scaling Case 8 | Scaling Case 9
Chemical of Interest | n/a | N | Perchloroethylene
CAS Number | n/a | N | 127-18-4
CEM Model Scenario | n/a | N | Generic Product E2 + vapor to skin
CEM Model Scenario - Dermal | n/a | N | Permeability and Absorption Fraction
Product User (s) | n/a | N | Adult (≥21 years) and Youth (Age 11-20 years)
Activity Pattern | n/a | N | User stays at home entire day
Product/Article Environment of Use | n/a | N | Utility room
Chemical Weight Fraction | fraction | Y | 0.2 and 0.3 | 1 | 0.2 | 0.2 | 0.2 | 0.3 | 0.3 | 0.3 |  |  |  | 1 | 0.2 | 0.2 | 0.2 | 0.3 | 0.3 | 0.3 |  |  |  | 1 | 0.2 | 0.2 | 0.2 | 0.3 | 0.3 | 0.3
Background Concentration | mg/m3 | N | 0
Select Pathways | n/a | N | Inhalation and Dermal
Modeling Options (User-Defined Emission Rates, Near-field Zone, Dermal Absorption or Permeability) | n/a | N | E2, Let CEM Estimate Emission Rate, P_INH2, P_DER2b (permeability), P_DER2a (absorption fraction), P_DER1 (vapor to skin)
Vapor Pressure | torr | N | 18.5
Molecular Weight | g/mol | N | 165.833
Chemical Saturation Concentration in Air | mg/m3 | N | 165000
Log Octanol-Water Partition Coefficient | n/a | N | 3.4
Water Solubility | mg/mL | N | 0.206 (206 mg/L)
Henry’s Law Coefficient | atm/M | N | 0.01077
Gas Phase Mass Transfer Coefficient | m/hr | N | 2.42 (CEM estimate)
Emission Factor | ug/m2/hr | N | 0.0 (Chinn method), if applicable
Product Density | g/cm3 | N | 1
Product Dilution Factor | unitless | N | Fixed at 1 (i.e., no dilution)
Frequency of Use (Acute) | events/day | N | Fixed at 1 event/day (CEM default)
Duration of Use* | min/events | Y | 10th% (0.33), 50th% (4.25), 95th% (60) | 0.5 | 0.5 | 0.5 | 0.5 | 0.5 | 0.5 | 0.5 | 0.5 | 0.5 | 0.5 | 4.25 | 4.25 | 4.25 | 4.25 | 4.25 | 4.25 | 4.25 | 4.25 | 4.25 | 4.25 | 60 | 60 | 60 | 60 | 60 | 60 | 60 | 60 | 60 | 60
Mass of Product Used Per Event | g/event | Y | 10th% (0.89), 50th% (7.39), 95th% (127.74) | 1 | 0.89 | 7.39 | 127.74 | 0.89 | 7.39 | 127.74 |  |  |  | 1 | 0.89 | 7.39 | 127.74 | 0.89 | 7.39 | 127.74 |  |  |  | 1 | 0.89 | 7.39 | 127.74 | 0.89 | 7.39 | 127.74
Aerosol Fraction | - | N | CEM default (0.06)
Fraction Product Ingested | n/a | N | 0
Film Thickness on Skin | cm | N | 0.01
Amount Retained on Skin | g/cm2 | N | 0.01 (CEM Estimate)
Skin Permeability Coefficient | cm/hr | N | 0.000423 (Kezic et al. 2001)
Transdermal Permeability Coefficient | m/hr | N | 2.01E-5 (CEM estimate)
Absorption Fraction | n/a | N | L: 5.98E-3, M:4.75E-2, H:2.95E-1 (CEM Estimate)
Surface Area-Body Weight (SA-BW) Adult | cm2/kg | N | 3.10 (CEM default, mean inside one hand)
Surface Area-Body Weight (SA-BW) Youth 11-15 | cm2/kg | N | 3.17 (CEM default, mean inside one hand)
Surface Area-Body Weight (SA-BW) Youth 16-20 | cm2/kg | N | 2.9 (CEM default, mean inside one hand)
Building Volume (Residence) | m3 | N | 492
Use Environment Volume | m3 | N | 20
Air Exchange Rate, Zone 1 (Residence) | hr-1 | N | CEM default (0.45)
Air Exchange Rate, Zone 2 (Residence) | hr-1 | N | CEM default (0.45)
Interzone Ventilation Rate | m3/hr | N | CEM default (107.01)
Air Exchange Rate, Near-Field Boundary | hr-1 | N | CEM default (402)
Near Field-Far Field Volume | m3 | N | 1-19
Use Start Time | n/a | N | 9:00
*10th percentile is less than what CEM allows. Input is thus the lowest that CEM allows at 0.5

## Wax Marble Polish Inh
Scenario:
Marble Polish, Stone Cleaner (Liquid)
Data Type:
CEM Inputs
Parameter | Units | Vary | Approach Description | Low Duration Cases | [9 empty] | Medium Duration Cases | [9 empty] | High Duration Cases
|  |  |  | Base Case | Weight Fraction 1 (low) |  |  | Weight Fraction 2 (Mid) |  |  | Weight Fraction 3 (High) |  |  | Base Case | Weight Fraction 1 (low) |  |  | Weight Fraction 2 (Mid) |  |  | Weight Fraction 3 (High) |  |  | Base Case | Weight Fraction 1 (low) |  |  | Weight Fraction 2 (Mid) |  |  | Weight Fraction 3 (High)
[5 empty] | Scaling Case 1 | Scaling Case 2 | Scaling Case 3 | Scaling Case 4 | Scaling Case 5 | Scaling Case 6 | Scaling Case 7 | Scaling Case 8 | Scaling Case 9 |  | Scaling Case 1 | Scaling Case 2 | Scaling Case 3 | Scaling Case 4 | Scaling Case 5 | Scaling Case 6 | Scaling Case 7 | Scaling Case 8 | Scaling Case 9 |  | Scaling Case 1 | Scaling Case 2 | Scaling Case 3 | Scaling Case 4 | Scaling Case 5 | Scaling Case 6 | Scaling Case 7 | Scaling Case 8 | Scaling Case 9
Chemical of Interest | n/a | N | Perchloroethylene
CAS Number | n/a | N | 127-18-4
CEM Model Scenario | n/a | N | Generic Product E1 + vapor to skin
CEM Model Scenario - Dermal | n/a | N | Permeability and Absorption Fraction
Product User (s) | n/a | N | Adult (≥21 years) and Youth (Age 11-20 years)
Activity Pattern | n/a | N | User stays at home entire day
Product/Article Environment of Use | n/a | N | Utility Room
Chemical Weight Fraction | fraction | Y | 0.10, 0.85 and 1 | 1 | 0.1 | 0.1 | 0.1 | 0.85 | 0.85 | 0.85 | 1 | 1 | 1 | 1 | 0.1 | 0.1 | 0.1 | 0.85 | 0.85 | 0.85 | 1 | 1 | 1 | 1 | 0.1 | 0.1 | 0.1 | 0.85 | 0.85 | 0.85 | 1 | 1 | 1
Background Concentration | mg/m3 | N | 0
Select Pathways | n/a | N | Inhalation and Dermal
Modeling Options (User-Defined Emission Rates, Near-field Zone, Dermal Absorption or Permeability) | n/a | N | E1, Let CEM Estimate Emission Rate, P_INH2, P_DER2b (permeability), P_DER2a (absorption fraction), P_DER1 (vapor to skin)
Vapor Pressure | torr | N | 18.5
Molecular Weight | g/mol | N | 165.833
Chemical Saturation Concentration in Air | mg/m3 | N | 165000
Log Octanol-Water Partition Coefficient | n/a | N | 3.4
Water Solubility | mg/mL | N | 0.206
Henry’s Law Coefficient | atm/M | N | 0.01077
Gas Phase Mass Transfer Coefficient | m/hr | N | CEM estimate (2.42)
Emission Factor | ug/m2/hr | N | 0.0 (Chinn method)
Product Density | g/cm3 | N | 1.62
Product Dilution Factor | unitless | N | 1
Frequency of Use (Acute) | events/day | N | Fixed at 1 event/day (CEM default)
Duration of Use | min/events | Y | 10th% (2), 50th% (15), 95th% (120) | 2 | 2 | 2 | 2 | 2 | 2 | 2 | 2 | 2 | 2 | 15 | 15 | 15 | 15 | 15 | 15 | 15 | 15 | 15 | 15 | 120 | 120 | 120 | 120 | 120 | 120 | 120 | 120 | 120 | 120
Mass of Product Used Per Event | g/event | Y | 10th% (26.83), 50th% (155.69), 95th% (1532.91) | 1 | 26.83 | 155.69 | 1532.91 | 26.83 | 155.69 | 1532.91 | 26.83 | 155.69 | 1532.91 | 1 | 26.83 | 155.69 | 1532.91 | 26.83 | 155.69 | 1532.91 | 26.83 | 155.69 | 1532.91 | 1 | 26.83 | 155.69 | 1532.91 | 26.83 | 155.69 | 1532.91 | 26.83 | 155.69 | 1532.91
Aerosol Fraction | - | N | CEM default (0.06)
Fraction Product Ingested | n/a | N | 0
Film Thickness on Skin | cm | N | 0.00214
Amount Retained on Skin | g/cm2 | N | 3.47E-3 (CEM Estimate)
Skin Permeability Coefficient | cm/hr | N | 0.000423 (Kezic et al. 2001)
Transdermal Permeability Coefficient | m/hr | N | 2.01E-5 (CEM estimate)
Absorption Fraction | n/a | N | L: 2.33E-2, M: 1.40E-1, H:3.29E-1 (CEM Estimate)
Surface Area-Body Weight (SA-BW) Adult | cm2/kg | N | 6.19 (CEM default, mean inside both hands)
Surface Area-Body Weight (SA-BW) Youth 11-15 | cm2/kg | N | 6.34 (CEM default, mean inside both hands)
Surface Area-Body Weight (SA-BW) Youth 16-20 | cm2/kg | N | 5.80 (CEM default, mean inside both hands
Building Volume (Residence) | m3 | N | 492
Use Environment Volume | m3 | N | 20
Air Exchange Rate, Zone 1 (Residence) | hr-1 | N | CEM default (0.45)
Air Exchange Rate, Zone 2 (Residence) | hr-1 | N | CEM default (0.45)
Interzone Ventilation Rate | m3/hr | N | CEM default (107.01)
Air Exchange Rate, Near-Field Boundary | hr-1 | N | CEM default (402)
Near Field-Far Field Volume | m3 | N | 1-19
Use Start Time | n/a | N | 9:00

## Wax Marble Polish Derm
Scenario:
Marble Polish, Stone Cleaner (Liquid)
Data Type:
CEM Inputs
Parameter | Units | Vary | Approach Description | Low Duration Cases | [9 empty] | Medium Duration Cases | [9 empty] | High Duration Cases
|  |  |  | Base Case | Weight Fraction 1 (low) |  |  | Weight Fraction 2 (Mid) |  |  | Weight Fraction 3 (High) |  |  | Base Case | Weight Fraction 1 (low) |  |  | Weight Fraction 2 (Mid) |  |  | Weight Fraction 3 (High) |  |  | Base Case | Weight Fraction 1 (low) |  |  | Weight Fraction 2 (Mid) |  |  | Weight Fraction 3 (High)
[5 empty] | Scaling Case 1 | Scaling Case 2 | Scaling Case 3 | Scaling Case 4 | Scaling Case 5 | Scaling Case 6 | Scaling Case 7 | Scaling Case 8 | Scaling Case 9 |  | Scaling Case 1 | Scaling Case 2 | Scaling Case 3 | Scaling Case 4 | Scaling Case 5 | Scaling Case 6 | Scaling Case 7 | Scaling Case 8 | Scaling Case 9 |  | Scaling Case 1 | Scaling Case 2 | Scaling Case 3 | Scaling Case 4 | Scaling Case 5 | Scaling Case 6 | Scaling Case 7 | Scaling Case 8 | Scaling Case 9
Chemical of Interest | n/a | N | Perchloroethylene
CAS Number | n/a | N | 127-18-4
CEM Model Scenario | n/a | N | Generic Product E1 + vapor to skin
CEM Model Scenario - Dermal | n/a | N | Permeability and Absorption Fraction
Product User (s) | n/a | N | Adult (≥21 years) and Youth (Age 11-20 years)
Activity Pattern | n/a | N | User stays at home entire day
Product/Article Environment of Use | n/a | N | Utility Room
Chemical Weight Fraction | fraction | Y | 0.10, 0.85 and 1 | 1 | 0.1 | 0.1 | 0.1 | 0.85 | 0.85 | 0.85 | 1 | 1 | 1 | 1 | 0.1 | 0.1 | 0.1 | 0.85 | 0.85 | 0.85 | 1 | 1 | 1 | 1 | 0.1 | 0.1 | 0.1 | 0.85 | 0.85 | 0.85 | 1 | 1 | 1
Background Concentration | mg/m3 | N | 0
Select Pathways | n/a | N | Inhalation and Dermal
Modeling Options (User-Defined Emission Rates, Near-field Zone, Dermal Absorption or Permeability) | n/a | N | E1, Let CEM Estimate Emission Rate, P_INH2, P_DER2b (permeability), P_DER2a (absorption fraction), P_DER1 (vapor to skin)
Vapor Pressure | torr | N | 18.5
Molecular Weight | g/mol | N | 165.833
Chemical Saturation Concentration in Air | mg/m3 | N | 165000
Log Octanol-Water Partition Coefficient | n/a | N | 3.4
Water Solubility | mg/mL | N | 0.206
Henry’s Law Coefficient | atm/M | N | 0.01077
Gas Phase Mass Transfer Coefficient | m/hr | N | CEM estimate (2.42)
Emission Factor | ug/m2/hr | N | 0.0 (Chinn method)
Product Density | g/cm3 | N | 1.62
Product Dilution Factor | unitless | N | 1
Frequency of Use (Acute) | events/day | N | Fixed at 1 event/day (CEM default)
Duration of Use | min/events | Y | 10th% (2), 50th% (15), 95th% (120) | 2 | 2 | 2 | 2 | 2 | 2 | 2 | 2 | 2 | 2 | 15 | 15 | 15 | 15 | 15 | 15 | 15 | 15 | 15 | 15 | 120 | 120 | 120 | 120 | 120 | 120 | 120 | 120 | 120 | 120
Mass of Product Used Per Event | g/event | Y | 10th% (26.83), 50th% (155.69), 95th% (1532.91) | 1 | 26.83 | 155.69 | 1532.91 | 26.83 | 155.69 | 1532.91 | 26.83 | 155.69 | 1532.91 | 1 | 26.83 | 155.69 | 1532.91 | 26.83 | 155.69 | 1532.91 | 26.83 | 155.69 | 1532.91 | 1 | 26.83 | 155.69 | 1532.91 | 26.83 | 155.69 | 1532.91 | 26.83 | 155.69 | 1532.91
Aerosol Fraction | - | N | CEM default (0.06)
Fraction Product Ingested | n/a | N | 0
Film Thickness on Skin | cm | N | 0.00214
Amount Retained on Skin | g/cm2 | N | 3.47E-3 (CEM Estimate)
Skin Permeability Coefficient | cm/hr | N | 0.000423 (Kezic et al. 2001)
Transdermal Permeability Coefficient | m/hr | N | 2.01E-5 (CEM estimate)
Absorption Fraction | n/a | N | L: 2.33E-2, M: 1.40E-1, H:3.29E-1 (CEM Estimate)
Surface Area-Body Weight (SA-BW) Adult | cm2/kg | N | 6.19 (CEM default, mean inside both hands)
Surface Area-Body Weight (SA-BW) Youth 11-15 | cm2/kg | N | 6.34 (CEM default, mean inside both hands)
Surface Area-Body Weight (SA-BW) Youth 16-20 | cm2/kg | N | 5.80 (CEM default, mean inside both hands)
Building Volume (Residence) | m3 | N | 492
Use Environment Volume | m3 | N | 20
Air Exchange Rate, Zone 1 (Residence) | hr-1 | N | CEM default (0.45)
Air Exchange Rate, Zone 2 (Residence) | hr-1 | N | CEM default (0.45)
Interzone Ventilation Rate | m3/hr | N | CEM default (107.01)
Air Exchange Rate, Near-Field Boundary | hr-1 | N | CEM default (402)
Near Field-Far Field Volume | m3 | N | 1-19
Use Start Time | n/a | N | 9:00

## Dry Clean Articles Inh
Scenario:
Dry Cleaned Articles (inhalation)
Data Type:
MCCEM Inputs
Parameter | Units | Vary | Approach Description
Model Start Time | day/hour/min | N | 0/0/0
Length of Model Run | day/hour/min | N | 10/0/0
Reporting Interval | day/hour/min | N | 0/0/1
House Code | N/A | N | HY110
State | N/A | N | HY
Stories | N/A | N | 0
Volume | m³ | N | 446
Season | N/A | N | NA
Whole House ACH | 1/hr | N | 0.44
Number of Zones | N/A | N | 3
Source Description | N/A | N | Source 1
Start Time | day/hour/min | N | 0/0/0
End Time | day/hour/min | Y | 10/0/0
Zone | N/A | N | 2
Source Model | N/A | N | Single Exponential
Initial Emission Rate | mg/hr | N | 7.38
First-Order Rate Constant | 1/hr | N | 0.011
Zone Characteristics
Zone Number | Description | Volume (m³) | Total-Flow-In (m³/hr) | Total-Flow-Out (m³/hr)
1 | Corner Bedroom (FF) | 31 | 118.95 | 118.95
2 | Closet (NF) | 5 | 8 | 8
3 | ROH | 410 | 281.5 | 281.5
Interzonal Air Flow Rate (m³/hr)
To From | Zone 0 | Zone 1 | Zone 2 | Zone 3 | Zone 4
Zone 0 | - | 13.95 | 0 | 184.5 | 0
Zone 1 | 13.95 | - | 8 | 97 | 0
Zone 2 | 0 | 8 | - | 0 | 0
Zone 3 | 184.5 | 97 | 0 | - | 0
Zone 4 | 0 | 0 | 0 | 0 | -

## Dry Clean Articles Derm
Scenario:
Dry Cleaned Articles (dermal)
Data Type:
Dermal Model (Inputs and Outputs - scroll down for full calculations)
Inputs
A_DER2 Equation From CEM Guide (Pg 64-65)
Model Source: A_DER2 Equation From Page 64-65 of User Guide
Example Calculation: Potential Acute Dose Rate
ADR = (Cart * SABW * L * N * EDac) / ATac
ADR = | 0.98979 | mg/kg-day
Input | Value | Units | Comment | Source
Cart | 0.1052 | mg/cm3 | Cart = Residual Mass (mg/m2)* CF (m2/10,000 cm2) / Article thickness (cm) | n/a
where:
Residual Mass | 105.2 | mg/m2 | Residual PERC released from dry-cleaned garment (1 m2) during 10 hours of garment wear, starting 1 day after dry-cleaning event, based on presumed 2nd and 3rd generation dry cleaning technology | Calculated using chamber/test house data from Tichenor, 1990.
Article Thickness | 0.1 | cm | Value in CEM Guide is not described, but literature search on fabric thickness indcates that 0.1 cm is a reasonable estimate. | CEM Model / Delmaar 2013 / various sources listed in PCE Consumer Supplemental
SABW | 245.9 | cm2/kg | CEM default for adult (mean, full-body) | CEM User Guide, Exposure Factors Handbook
l | 0.038262 | cm | l = SQRT(2*D (m2/h) /60*DUR (min))*CF (100 cm/m) | Simplified diffusion model equation in CEM Model, originating from Delmaar et al. 2013.
where:
D | 7.32e-09 | m2/h | Average of experimentally determined Dm for clothing based on reference compounds | Cao et al. 2017
where:
MW | 165.82
DUR = | 600 | min | 10 hours of contact during a standard 8-hr workday, including breaks and commute time. DUR = 10 hr * CF (60 min/hr) | Professional judgment
N | 1 | day-1 | User wears one dry cleaned garment per day | Professional judgment
EDac | 1 | days | Exposure duration, Acute
ATac | 1 | days | Averaging time, Acute
Calculator and Outputs
Input Values | Units | Dry Cleaned Article Dermal Exposure Scenarios
|  | assumed 2nd/3rd generation technology, single cleaning event, 1 day after cleaning | assumed 2nd/3rd generation technology, single cleaning event, 2 days after cleaning | assumed 2nd/3rd generation technology, single cleaning event, 3 days after cleaning | assumed 4th/5th generation technology, single cleaning event, 1 day after cleaning | assumed 4th/5th generation technology, single cleaning event, 2 days after cleaning | assumed 4th/5th generation technology, single cleaning event, 3 days after cleaning | assumed 4th/5th generation technology, repeat cleaning events, 1 day after cleaning | assumed 4th/5th generation technology, repeat cleaning events, 2 days after cleaning | assumed 4th/5th generation technology, repeat cleaning events, 3 days after cleaning
Cart Half-Body | mg/cm3 | 0.1052 | 0.08079 | 0.06205 | 0.01842 | 0.01415 | 0.01086 | 0.05841 | 0.04486 | 0.03445
Cart Full-Body | mg/cm3 | 0.1578 | 0.12119 | 0.093075 | 0.02763 | 0.021225 | 0.01629 | 0.087615 | 0.06729 | 0.051675
where:
Residual Mass (Tichenor et al 1990) 1st-3rd generation machine estimate | mg/m2 | 105.2 | 80.79 | 62.05
Residual Mass (Sherlach et al 2011) 4th and 5th generation machine estimate | mg/m3 |  |  |  | 18.42 | 14.15 | 10.86 | 58.41 | 44.86 | 34.45
where:
Fabric Surface Area (half-body) | m2 | 1 | 1 | 1 | 1 | 1 | 1 | 1 | 1 | 1
Fabric Surface Area (full-body) | m3 | 1.5 | 1.5 | 1.5 | 1.5 | 1.5 | 1.5 | 1.5 | 1.5 | 1.5
Article Thickness | cm | 0.1 | 0.1 | 0.1 | 0.1 | 0.1 | 0.1 | 0.1 | 0.1 | 0.1
SABW (Adult, half-body) | cm2/kg | 122.9 | 122.9 | 122.9 | 122.9 | 122.9 | 122.9 | 122.9 | 122.9 | 122.9
SABW (Adult, full-body) | cm2/kg | 245.9 | 245.9 | 245.9 | 245.9 | 245.9 | 245.9 | 245.9 | 245.9 | 245.9
l | cm | 0.038261 | 0.038261 | 0.038261 | 0.038261 | 0.038261 | 0.038261 | 0.038261 | 0.038261 | 0.038261
where:
D | m2/h | 7.3196e-09 | 7.3196e-09 | 7.3196e-09 | 7.3196e-09 | 7.3196e-09 | 7.3196e-09 | 7.3196e-09 | 7.3196e-09 | 7.3196e-09
where:
MW | unitless | 165.82 | 165.82 | 165.82 | 165.82 | 165.82 | 165.82 | 165.82 | 165.82 | 165.82
DUR = | min | 600 | 600 | 600 | 600 | 600 | 600 | 600 | 600 | 600
N | day-1 | 1 | 1 | 1 | 1 | 1 | 1 | 1 | 1 | 1
EDac | days | 1 | 1 | 1 | 1 | 1 | 1 | 1 | 1 | 1
ATac | days | 1 | 1 | 1 | 1 | 1 | 1 | 1 | 1 | 1
ADR (Half-Body) | mg/kg-day | 0.49468 | 0.3799 | 0.29178 | 0.086617 | 0.066538 | 0.051067 | 0.27466 | 0.21095 | 0.16199
ADR (Full-Body) | mg/kg-day | 1.4847 | 1.1402 | 0.87569 | 0.25996 | 0.19969 | 0.15326 | 0.82432 | 0.63309 | 0.48618

## Frasch Equation
Scenario:
All Dermal Scenarios
Data Type:
Frasch Equation Inputs
Chemical Parameters
Molecular Weight (mg/mmol) | 165.833
Log (Kow) (unitless) | 3.4
Vapor Pressure (Torr) | 18.5
Water Solubility (mg/mL) | 0.206
Scenario Specific | Adhesives | Brake Cleaner | Coating and Primers | Column Adhesive | Cutting Fluid | Livestock Grooming Adhesive | Marble Polish, Stone Cleaner (liquid) | Marble Polish, Stone Cleaner (wax) | Metallic Overglaze (for ceramics) | Parts Cleaner | Rust Primer - Sealant | Sealant (Water Shield) | Solvent - Cleaner | Spray Lubricant | Mold Cleaner and Weld Spatter Protectant | Vandalism Remover
Time Exposed (min) | 60 | 120 | 120 | 360 | 30 | 60 | 120 | 120 | 60 | 30 | 360 | 300 | 120 | 30 | 120 | 120
| 4.25 | 15 | 20 | 30 | 2 | 4.25 | 15 | 15 | 4.25 | 5 | 30 | 60 | 15 | 2 | 15 | 15
| 0.5* (0.33) | 1 | 5 | 5 | 0.5* (0.08) | 0.5*( 0.33) | 2 | 2 | 0.5*( 0.33) | 0.5* (0.25) | 5 | 15 | 2 | 0.5* (0.08) | 2 | 2
BW: Body Weight Adult (kg) | 80 | 80 | 80 | 80 | 80 | 80 | 80 | 80 | 80 | 80 | 80 | 80 | 80 | 80 | 80 | 80
BW: Body Weight Youth 16-20 (kg) | 71.6 | 71.6 | 71.6 | 71.6 | 71.6 | 71.6 | 71.6 | 71.6 | 71.6 | 71.6 | 71.6 | 71.6 | 71.6 | 71.6 | 71.6 | 71.6
BW: Body Weight Youth 11-15 (kg) | 56.8 | 56.8 | 56.8 | 56.8 | 56.8 | 56.8 | 56.8 | 56.8 | 56.8 | 56.8 | 56.8 | 56.8 | 56.8 | 56.8 | 56.8 | 56.8
FQ (events/day) | 1 | 1 | 1 | 1 | 1 | 1 | 1 | 1 | 1 | 1 | 1 | 1 | 1 | 1 | 1 | 1
ED (day) | 1 | 1 | 1 | 1 | 1 | 1 | 1 | 1 | 1 | 1 | 1 | 1 | 1 | 1 | 1 | 1
AT (day) | 1 | 1 | 1 | 1 | 1 | 1 | 1 | 1 | 1 | 1 | 1 | 1 | 1 | 1 | 1 | 1
SA/BW, Adult (cm2/kg) (from CEM) | 3.1 | 3.1 | 3.1 | 3.1 | 6.19 | 1.24 | 6.19 | 6.19 | 3.1 | 12.39 | 15.75 | 15.75 | 3.1 | 1.24 | 1.24 | 3.1
SA/BW, Youth (16-20) (cm2/kg) (from CEM) | 2.9 | 2.9 | 2.9 | 2.9 | 5.8 | 1.16 | 5.8 | 5.8 | 2.9 | 11.59 | 14.91 | 14.91 | 2.9 | 1.16 | 1.16 | 2.9
SA/BW, Youth (11-15) (cm2/kg) (from CEM) | 3.17 | 3.17 | 3.17 | 3.17 | 6.34 | 1.27 | 6.34 | 6.34 | 3.17 | 12.68 | 16.37 | 16.37 | 3.17 | 1.27 | 1.27 | 3.17
Film Thickness (cm) | 0.00499 | 0.01 | 0.00655 | 0.01 | 8.2111e-05 | 0.01 | 0.00214 | 0.0021 | 0.01 | 0.01 | 0.00981 | 0.00981 | 0.01 | 0.0159 | 0.01 | 0.01
Product Density (g/cm3) | 1.31 | 1.32 | 1.3952 | 1.19 | 7.72 | 1.45 | 1.62 | 1.4 | 1 | 1.34 | 1.3952 | 1.28 | 1.62 | 1.62 | 1.62 | 1.2089
Weight Fraction | 1 | 1 | 0.14 | 0.75 | 0.1 | 0.15 | 1 | 1 | 0.3 | 0.6 | 0.11 | 0.45 | 1 | 1 | 1 | 0.2
| 0.89 | 0.91 | 0.1 | 0.48 |  |  | 0.85 | 0.95 |  |  | 0.1 |  | 0.8 | 0.54 | 0.4
| 0.3 | 0.4 | 0.01 | 0.05 |  |  | 0.1 | 0.85 | 0.2 | 0.5 | 0.09 |  | 0.1 | 0.05 | 0.05 | 0.1
Product Mass (g/cm3) | 167.34 | 624.52 | 172.45 | 8121.46 | 1532.91 | 185.23 | 1532.91 | 1324.74 | 127.74 | 441.01 | 9521.9 | 24223.74 | 1532.91 | 239.52 | 1532.91 | 1532.91
| 9.68 | 156.13 | 9.98 | 387.07 | 155.69 | 10.72 | 155.69 | 134.54 | 7.39 | 52.7 | 453.82 | 2422.37 | 155.69 | 26.35 | 155.69 | 155.69
| 1.16 | 39.03 | 1.2 | 45.39 | 26.83 | 1.29 | 26.83 | 23.18 | 0.89 | 9.91 | 53.22 | 302.8 | 26.83 | 4.79 | 26.83 | 26.83
*10th percentile is less than what CEM allows. For consistency, input is thus the lowest that CEM allows at 0.5.