## READ ME
Field | Description
Factor ID | This field gives the factor ID. This ID can be used to located the associated reference on the reference website.
SCC | This is the current SCC for the factor based on the data we have received
SCC Description | This is the descipriton of the SCC
Control Device Configuration | This provides the control device configuration as created by WebFIRE
Pollutant | This provides the pollutant name
Units | These are the units of the factor
Activity | This is the activity of the factor
Factor Representativness | This indicates the factor quality rating
Number of individual test data values used to calculate the emissions factor | This is the number of test data values that were used to create the emission facor. The reference spreadsheet contains each of these test data values as well as their project data sets.
Number of individual test data values excluded from the calculation | This is the number of test data values that were excluded from creating the emission facor. The reference spreadsheet contains each of these test data values as well as their project data sets and the reasons why these test data values were not used in the creation of the factor.
Composite Test Rating | This is the composite of all the test report ratings used to create the emission factor
New Candidate Factor | This is the draft emission factor that has become the final emission factor.
Existing Factor | This is the existing emission factor in AP-42 (if applicable)
Difference (%) | This is the percent difference between the exisiting factor and the new draft factor
Draft Date | This is the date that the factors were drafted
Factor Reference | This is a link to the factor reference spreadsheet

## Draft Factors
Factor ID | SCC | SCC Description | Control Device Configuration | Pollutant | Units | Activity | Factor Representativness | Number of individual test data values used to calculate the emissions factor | Number of individual test data values excluded from the calculation | Composite Test Rating | New Candidate Factor | Existing Factor | Difference (%) | Draft Date | Factor Reference
1 | 50300601 | Waste Disposal;Solid Waste Disposal - Industrial;Solid Waste Landfill;Landfill Dump: Waste Gas Flares | ENCLOSED COMBUSTOR;FLARING | NITROGEN OXIDES (NOX) | LB | MILLION BTUS HEAT INPUT | High | 40 | 12 | 61.58 | 0.0375 |  |  | 2024-01-12 | https://www.epa.gov/system/files/documents/2023-10/2.4_rd4_factor1data.xlsx
2 | 50300601 | Waste Disposal;Solid Waste Disposal - Industrial;Solid Waste Landfill;Landfill Dump: Waste Gas Flares | ENCLOSED COMBUSTOR;FLARING | NON-METHANE ORGANIC COMPOUNDS, AS HEXANE | LB | MILLION BTUS HEAT INPUT | High | 45 | 2 | 54.6 | 0.00015 |  |  | 2024-01-12 | https://www.epa.gov/system/files/documents/2023-10/2.4_rd4_factor2data.xlsx
3 | 50300601 | Waste Disposal;Solid Waste Disposal - Industrial;Solid Waste Landfill;Landfill Dump: Waste Gas Flares | ENCLOSED COMBUSTOR;FLARING | CARBON MONOXIDE | LB | MILLION BTUS HEAT INPUT | High | 46 | 7 | 58.72 | 0.0386 |  |  | 2024-01-12 | https://www.epa.gov/system/files/documents/2023-10/2.4_rd4_factor3data.xlsx

## Table 2.4-1
Table 2.4-1 DEFAULT CONCENTRATIONS FOR LFG CONSTITUENTSa (SCC 50100402, 50300603)
Compound | Molecular Weight | Default Concentration (ppmv) | Emission Factor Rating | NOTE: This is not an all-inclusive list of potential LFG constituents, only those for which test data were available at multiple sites. References 10-67. Source Classification Codes in parentheses.
1,1,1-Trichloroethane (methyl chloroform)a | 133.41 | 0.48 | B | a Hazardous Air Pollutants listed in Title III of the 1990 Clean Air Act Amendments.
1,1,2,2-Tetrachloroethanea | 167.85 | 1.11 | C | b Carbon monoxide is not a typical constituent of LFG, but does exist in instances involving landfill
1,1-Dichloroethane (ethylidene dichloride)a | 98.97 | 2.35 | B | (underground) combustion. Therefore, this default value should be used with caution. Of 18 sites where CO was measured, only 2 showed detectable levels of CO.
1,1-Dichloroethene (vinylidene chloride)a | 96.94 | 0.2 | B | c Source tests did not indicate whether this compound was the para- or ortho- isomer. The para isomer is a Title
1,2-Dichloroethane (ethylene dichloride)a | 98.96 | 0.41 | B | III-listed HAP.
1,2-Dichloropropane (propylene dichloride)a | 112.99 | 0.18 | D | d No data were available to speciate total Hg into the elemental and organic forms.
2-Propanol (isopropyl alcohol) | 60.11 | 50.1 | E
Acetone | 58.08 | 7.01 | B
Acrylonitrilea | 53.06 | 6.33 | D
Bromodichloromethane | 163.83 | 3.13 | C
Butane | 58.12 | 5.03 | C
Carbon disulfidea | 76.13 | 0.58 | C
Carbon monoxideb | 28.01 | 141 | E
Carbon tetrachloridea | 153.84 | 0.004 | B
Carbonyl sulfidea | 60.07 | 0.49 | D
Chlorobenzenea | 112.56 | 0.25 | C
Chlorodifluoromethane | 86.47 | 1.3 | C
Chloroethane (ethyl chloride)a | 64.52 | 1.25 | B
Chloroforma | 119.39 | 0.03 | B
Chloromethane | 50.49 | 1.21 | B
Dichlorobenzenec | 147 | 0.21 | E
Dichlorodifluoromethane | 120.91 | 15.7 | A
Dichlorofluoromethane | 102.92 | 2.62 | D
Dichloromethane (methylene chloride)a | 84.94 | 14.3 | A
Dimethyl sulfide (methyl sulfide) | 62.13 | 7.82 | C
Ethane | 30.07 | 889 | C
Ethanol | 46.08 | 27.2 | E
Ethyl mercaptan (ethanethiol) | 62.13 | 2.28 | D
Ethylbenzenea | 106.16 | 4.61 | B
Ethylene dibromide | 187.88 | 0.001 | E
Fluorotrichloromethane | 137.38 | 0.76 | B
Hexanea | 86.18 | 6.57 | B
Hydrogen sulfide | 34.08 | 35.5 | B
Mercury (total)a,d | 200.61 | 2.92x10-4 | E
Table 2.4-1 (continued)
Compound | Molecular Weight | Default Concentration (ppmv) | Emission Factor Rating
Methyl ethyl ketonea | 72.11 | 7.09 | A
Methyl isobutyl ketonea | 100.16 | 1.87 | B
Methyl mercaptan | 48.11 | 2.49 | C
Pentane | 72.15 | 3.29 | C
Perchloroethylene (tetrachloroethylene)a | 165.83 | 3.73 | B
Propane | 44.09 | 11.1 | B
t-1,2-dichloroethene | 96.94 | 2.84 | B
Trichloroethylene (trichloroethene)a | 131.4 | 2.82 | B
Vinyl chloridea | 62.5 | 7.34 | B
Xylenesa | 106.16 | 12.1 | B

## Table 2.4-2
Table 2.4-2. DEFAULT CONCENTRATIONS OF BENZENE, NMOC, AND TOLUENE BASED ON WASTE DISPOSAL HISTORYa (SCC 50100402, 50300603)
Pollutant | Molecular Weight | Default Concentration (ppmv) | Emission Factor Rating
Benzeneb - Co-disposal | 78.11 | 11.1 | D
Benzeneb - No or Unknown co-disposal | 78.11 | 1.91 | B
NMOC (as hexane)c - Co-disposal | 86.18 | 2420 | D
NMOC (as hexane)c -No or Unknown co-disposal | 86.18 | 600 | B
Tolueneb - Co-disposal | 92.13 | 165 | D
Tolueneb - No or Unknown co-disposal | 92.13 | 39.3 | A
a References 13-57. Source Classification Codes in parentheses.
b Hazardous Air Pollutants listed in Title III of the 1990 Clean Air Act Amendments.
c For NSPS/Emission Guideline compliance purposes, the default concentration for NMOC as specified in the final rule must be used. For purposes not associated with NSPS/Emission Guideline compliance, the default VOC content at co-disposal sites = 85% by weight (2,060 ppmv as hexane); at No or Unknown sites = 39% by weight 235 ppmv as hexane).

## Table 2.4-3
Table 2.4-3. CONTROL EFFICIENCIES FOR LFG CONSTITUENTSa
Control Device | Constituentb | Typical Control Efficiency (%) | Range of Control Efficiency (%) | Emission Factor Rating
Boiler/Steam Turbine (50100423) | NMOC | 98 | 96-99+ | D
Boiler/Steam Turbine (50100423) | Halogenated Species | 99.6 | 87-99+ | D
Boiler/Steam Turbine (50100423) | Non-Halogenated Species | 99.8 | 67-99+ | D
Flarec (50100410) | NMOC | 99.2 | 90-99+ | B
Flarec (50100410) | Halogenated Species | 98 | 91-99+ | C
Flarec (50100410) | Non-Halogenated Species | 99.7 | 38-99+ | C
Gas Turbine (50100420) | NMOC | 94.4 | 90-99+ | E
Gas Turbine (50100420) | Halogenated Species | 99.7 | 98-99+ | E
Gas Turbine (50100420) | Non-Halogenated Species | 98.2 | 97-99+ | E
IC Engine (50100421) | NMOC | 97.2 | 94-99+ | E
IC Engine (50100421) | Halogenated Species | 93 | 90-99+ | E
IC Engine (50100421) | Non-Halogenated Species | 86.1 | 25-99+ | E
a References 13-70. Source Classification Codes in parentheses.
b Halogenated species are those containing atoms of chlorine, bromine, fluorine, or iodine. For any equipment, the control efficiency for mercury should be assumed to be 0. See section 2.4.4.2 for methods to estimate emissions of SO2, CO2, and HCl.
c Where information on equipment was given in the reference, test data were taken from enclosed flares. Control efficiencies are assumed to be equally representative of open flares.

## Table 2.4-4
Table 2.4-4. (Metric Units) EMISSION FACTORS FOR SECONDARY COMPOUNDS EXITING CONTROL DEVICESa
Control Device | Pollutantb | kg/106 dscm Methane | Emission Factor Rating
Flarec (50100410, 50300601) | Nitrogen dioxide | 650 | C
Flarec (50100410, 50300601) | Carbon monoxide | 12000 | C
Flarec (50100410, 50300601) | Particulate matter | 270 | D
IC Engine (50100421) | Nitrogen dioxide | 4000 | D
IC Engine (50100421) | Carbon monoxide | 7500 | C
IC Engine (50100421) | Particulate matter | 770 | E
Boiler/Steam Turbined (50100423) | Nitrogen dioxide | 530 | D
Boiler/Steam Turbined (50100423) | Carbon monoxide | 90 | E
Boiler/Steam Turbined (50100423) | Particulate matter | 130 | D
Gas Turbine (50100420) | Nitrogen dioxide | 1400 | D
Gas Turbine (50100420) | Carbon monoxide | 3600 | E
Gas Turbine (50100420) | Particulate matter | 350 | E
Enclosed Combustor/Flare (50300601) | Nitrogen oxidesj | 613e,f | Highly Representativeg
Enclosed Combustor/Flare (50300601) | NMOC, as hexane (VOC) j | 3e,h | Highly Representativeg
Enclosed Combustor/Flare (50300601) | Carbon monoxidej | 630e,i | Highly Representativeg
a Source Classification Codes in parentheses. Divide kg/106 dscm methane by 16,666.7 to obtain kg/hr/dscmm methane.
b No data on PM size distributions were available, however for other gas-fired combustion sources, most of the particulate matter is less than 2.5 microns in diameter. Hence, this emission factor can be used to provide estimates of PM-10 or PM-2.5 emissions. See section 2.4.4.2 for methods to estimate CO2, SO2, and HCl. As mentioned in Basic Information about NO2, available at https://www.epa.gov/no2-pollution/basic-information-about-no2, nitrogen dioxide (NO2) is one of a group of highly reactive gases known as oxides of nitrogen or nitrogen oxides (NOX), and it is used as the indicator for the larger group of nitrogen oxides.
c Where information on equipment was given in the reference, test data were taken from enclosed flares.
Control efficiencies are assumed to be equally representative of open flares.
d All source tests were conducted on boilers, however emission factors should also be representative of steam turbines. Emission factors are representative of boilers equipped with low-NOX burners and flue gas recirculation. No data were available for uncontrolled NOX emissions.
e Factors were converted from lb/mmbtu. To convert back to lb/mmbtu, divide by 16.02. Note that these factors will have units of lb/mmbtu in WebFIRE.
f Reference 71
g Emission factor is highly representative of the population. Emission factor quality ratings based on the Emissions Factors Procedures Document (January 2023).
h Reference 72
i Reference 73
j NMOC = VOC because review of data from references 74-104 affirm the effect of compounds with low or no photochemical reactivity is less than 50 ppm LFG.

## Table 2.4-5
Table 2.4-5. (English Units) EMISSION RATES FOR SECONDARY COMPOUNDS EXITING CONTROL DEVICESa
Control Device | Pollutantb | lb/106 dscf Methane | Emission Factor Rating
Flarec (50100410, 50300601) | Nitrogen dioxide | 40 | C
Flarec (50100410, 50300601) | Carbon monoxide | 750 | C
Flarec (50100410, 50300601) | Particulate matter | 17 | D
IC Engine (50100421) | Nitrogen dioxide | 250 | D
IC Engine (50100421) | Carbon monoxide | 470 | C
IC Engine (50100421) | Particulate matter | 48 | E
Boiler/Steam Turbined (50100423) | Nitrogen dioxide | 33 | E
Boiler/Steam Turbined (50100423) | Carbon monoxide | 5.7 | E
Boiler/Steam Turbined (50100423) | Particulate matter | 8.2 | E
Gas Turbine (50100420) | Nitrogen dioxide | 87 | D
Gas Turbine (50100420) | Carbon monoxide | 230 | D
Gas Turbine (50100420) | Particulate matter | 22 | E
Enclosed Combustor/Flare (50300601) | Nitrogen oxidesj | 38e,f | Highly Representativeg
Enclosed Combustor/Flare (50300601) | NMOC, as hexane (VOC)j | 0.2e,f | Highly Representativeg
Enclosed Combustor/Flare (50300601) | Carbon monoxidej | 39e,f | Highly Representativeg
a Source Classification Codes in parentheses. Divide lb/106 dscf by 16,700 to obtain lb/hr/dscfm.
b Based on data for other combustion sources, most of the particulate matter will be less than 2.5 microns in diameter. Hence, this emission rate can be used to provide estimates of PM-10 or PM-2.5 emissions. See section 2.4.4.2 for methods to estimate CO2, SO2, and HCl. As mentioned in Basic Information about NO2, available at https://www.epa.gov/no2-pollution/basic-information-about-no2, nitrogen dioxide (NO2) is one of a group of highly reactive gases known as oxides of nitrogen or nitrogen oxides (NOX), and it is used as the indicator for the larger group of nitrogen oxides.
c Where information on equipment was given in the reference, test data were taken from enclosed flares. Control efficiencies are assumed to be equally representative of open flares.
d All source tests were conducted on boilers, however emission factors should also be representative of steam turbines. Emission factors are representative of boilers equipped with low-NOX burners and flue gas recirculation. No data were available for uncontrolled NOX emissions.
e Emission Factors were converted from lb/mmbtu. To convert back to lb/mmbtu, divide by 1020. Note that these factors will have units of lb/mmbtu in WebFIRE.
f Reference 71
g Emission factor is highly representative of the population. Emission factor quality ratings based on the Emissions Factors Procedures Document (January 2023).
h Reference 72
i Reference 73
j NMOC = VOC because review of data from references 74-104 affirm the effect of compounds with low or no photochemical reactivity is less than 50 ppm LFG.

## References
References for Section 2.4
1. "Criteria for Municipal Solid Waste Landfills," 40 CFR Part 258, Volume 56, No. 196, October 9, 1991.
2. Air Emissions from Municipal Solid Waste Landfills - Background Information for Proposed Standards and Guidelines, Office of Air Quality Planning and Standards, EPA-450/3-90-011a, Chapters 3 and 4, U. S. Environmental Protection Agency, Research Triangle Park, NC, March 1991.
3. Characterization of Municipal Solid Waste in the United States: 1992 Update, Office of Solid Waste, EPA-530-R-92-019, U. S. Environmental Protection Agency, Washington, DC, NTIS No. PB92-207-166, July 1992.
4. Eastern Research Group, Inc., List of Municipal Solid Waste Landfills, Prepared for the U. S. Environmental Protection Agency, Office of Solid Waste, Municipal and Industrial Solid Waste Division, Washington, DC, September 1992.
5. US EPA, Advancing Sustainable Materials Management: 2018 FACT Sheet, December 2020.
6. US EPA, LMOP Landfill and Project Database. <https://www.epa.gov/lmop/lmop-landfill-and-project-database>
7. US EPA. Characterization of Municipal Solid Waste in the United States: 1998 Update. US EPA Office of Solid Waste Report No. EPA 530-R-98-007. July 1999.
8. Suggested Control Measures for Landfill Gas Emissions, State of California Air Resources Board, Stationary Source Division, Sacramento, CA, August 1990. (book – Stanford library)- (Reference #4 in chapter 2 of Emission Factor Documentation for AP-42 Section 2.4 Municipal Solid Waste Landfills Revised, August 1997)*
9. "Standards of Performance for New Stationary Sources and Guidelines for Control of Existing Sources: Municipal Solid Waste Landfills; Proposed Rule, Guideline, and Notice of Public Hearing," 40 CFR Parts 51, 52, and 60, Vol. 56, No. 104, May 30, 1991.
10. S.W. Zison, Landfill Gas Production Curves: Myth Versus Reality, Pacific Energy, City of Commerce, CA, [Unpublished] (Reference #47 in chapter 4 of Emission Factor Documentation for AP-42 Section 2.4 Municipal Solid Waste Landfills Revised, August 1997, pp.4-1, 4-3, 4-6)*
11. Letter and attached documents from C. Nesbitt, Los Angeles County Sanitation Districts, to K. Brust, E.H. Pechan and Associates, Inc., December 6, 1996.
12. Perry, J.H., Chemical Engineers’ Handbook, New York :McGraw-Hill, 1984
13. Engineering-Science, Inc., Report of Stack Testing at County Sanitation District Los Angeles Puente Hills Landfill, Los Angeles County Sanitation District, August 15, 1984. (Reference #4 in chapter 4 of Emission Factor Documentation for AP-42 Section 2.4 Municipal Solid Waste Landfills Revised, August 1997, pp. 4-1, 4-5, 4-16, 4-17, 4-18, 4-32) *
14. J.R. Manker, Vinyl Chloride (and Other Organic Compounds) Content of Landfill Gas Vented to an Inoperative Flare, Source Test Report 84-496, David Price Company, South Coast Air Quality Management District, November 30, 1984. (Reference #5 in chapter 4 of Emission Factor Documentation for AP-42 Section 2.4 Municipal Solid Waste Landfills Revised, August 1997, pp. 4-1, 4-5, 4-16, 4-17, 4-18, 4-32, B-1, B-3, B-5, B-6, B-9, B-14, B-16, B-17, B-18, B-20) *
15. S. Marinoff, Landfill Gas Composition, Source Test Report 85-102, Bradley Pit Landfill, South Coast Air Quality Management District, May 22, 1985. (Reference #6 in chapter 4 of Emission Factor Documentation for AP-42 Section 2.4 Municipal Solid Waste Landfills Revised, August 1997, pp. 4-1, 4-5, 4-16, 4-17, 4-18, 4-32, B-1, B-3, B-4, B-6, B-8, B-11, B-12, B-14, B-15, B-17, B-18, B-19, B-21) *
16. J. Littman, Vinyl Chloride and Other Selected Compounds Present in A Landfill Gas Collection System Prior to and after Flaring, Source Test Report 85-369, Los Angeles County Sanitation District, South Coast Air Quality Management District, October 9, 1985. (Reference #7 in chapter 4 of Emission Factor Documentation for AP-42 Section 2.4 Municipal Solid Waste Landfills Revised, August 1997, pp. 4-1, 4-5, 4-16, 4-17, 4-18, 4-32, B-1, B-3, B-4, B-6, B-7, B-8, B-11, B-12, B-14, B-15, B-17, B-18, B-19, B-22) *
17. W.A. Nakagawa, Emissions from a Landfill Exhausting Through a Flare System, Source Test Report 85-461, Operating Industries, South Coast Air Quality Management District, October 14, 1985. (Reference #8 in chapter 4 of Emission Factor Documentation for AP-42 Section 2.4 Municipal Solid Waste Landfills Revised, August 1997, pp. 4-1, 4-5, 4-16, 4-17, 4-18, 4-32, B-5, B-16, B-18, B-20, B-22) *
18. S. Marinoff, Emissions from a Landfill Gas Collection System, Source Test Report 85-511. Sheldon Street Landfill, South Coast Air Quality Management District, December 9, 1985. (Reference #9 in chapter 4 of Emission Factor Documentation for AP-42 Section 2.4 Municipal Solid Waste Landfills Revised, August 1997, pp. 4-1, 4-5, 4-16, 4-17, 4-18, 4-32, B-2, B-5, B-7, B-9, B-14, B-16, B-19, B-20, B-22) *
19. W.A. Nakagawa, Vinyl Chloride and Other Selected Compounds Present in a Landfill Gas Collection System Prior to and after Flaring, Source Test Report 85-592, Mission Canyon Landfill, Los Angeles County Sanitation District, South Coast Air Quality Management District, January 16, 1986. (Reference #10 in chapter 4 of Emission Factor Documentation for AP-42 Section 2.4 Municipal Solid Waste Landfills Revised, August 1997, pp. 4-1, 4-5, 4-16, 4-17, 4-18, 4-32, B-1, B-5, B-6, B-9, B-14, B-18, B-20) *
20.California Air Resources Board, Evaluation Test on a Landfill Gas-Fired Flare at the BKK Landfill Facility, West Covina, CA, ARB-SS-87-09, July 1986. (Reference #12 in chapter 4 of Emission Factor Documentation for AP-42 Section 2.4 Municipal Solid Waste Landfills Revised, August 1997, pp. 4-1, 4-5, 4-16, 4-17, 4-18, 4-33, B-1, B-3, B-4, B-6, B-7, B-8, B-10, B-11, B-12, B-13, B-14, B-15, B-18, B-19, B-22) *
21. S. Marinoff, Gaseous Composition from a Landfill Gas Collection System and Flare, Source Test Report 86-0342, Syufy Enterprises, South Coast Air Quality Management District, August 21, 1986. (Reference #13 in chapter 4 of Emission Factor Documentation for AP-42 Section 2.4 Municipal Solid Waste Landfills Revised, August 1997, pp. 4-1, 4-5, 4-16, 4-17, 4-18, 4-33, B-1, B-4, B-6, B-8, B-14, B-15, B-18, B-19, B-21) *
22. Analytical Laboratory Report for Source Test, Azusa Land Reclamation, June 30, 1983, South Coast Air Quality Management District. (Reference #15 in chapter 4 of Emission Factor Documentation for AP-42 Section 2.4 Municipal Solid Waste Landfills Revised, August 1997, pp. 4-1, 4-5, 4-16, 4-17, 4-18, 4-33, B-1, B-3, B-4, B-6, B-7, B-8, B-10, B-12, B-13, B-15, B-17, B-18, B-19, B-21, C3-Flares-1) *
23. J.R. Manker, Source Test Report C-84-202, Bradley Pit Landfill, South Coast Air Quality Management District, May 25, 1984. (Reference #17 in chapter 4 of Emission Factor Documentation for AP-42 Section 2.4 Municipal Solid Waste Landfills Revised, August 1997, pp. 4-1, 4-5, 4-16, 4-17, 4-18, 4-33, B-1, B-3, B-4, B-14, B-15, B-18, B-19, B-21, B-22, C3-Flares-1) *
24. S. Marinoff, Source Test Report 84-315, Puente Hills Landfill, South Coast Air Quality Management District, February 6, 1985. (Reference #18 in chapter 4 of Emission Factor Documentation for AP-42 Section 2.4 Municipal Solid Waste Landfills Revised, August 1997, pp. 4-1 4-5, 4-16, 4-17, 4-18, 4-33, B-2, B-3, B-5, B-6, B-9, B-14, B-16, B-17, B-19, B-20, B-21) *
25. P.P. Chavez, Source Test Report 84-596, Bradley Pit Landfill, South Coast Air Quality Management District, March 11, 1985. (Reference #19 in chapter 4 of Emission Factor Documentation for AP-42 Section 2.4 Municipal Solid Waste Landfills Revised, August 1997, pp. 4-1, 4-5, 4-16, 4-17, 4-18, 4-33, B-1, B-3, B-6, B-8, B-14, B-15, B-17, B-19, B-21) *
26. S. Marinoff, Source Test Report 84-373, Los Angeles By-Products, South Coast air Quality Management District, March 27, 1985. (Reference #20 in chapter 4 of Emission Factor Documentation for AP-42 Section 2.4 Municipal Solid Waste Landfills Revised, August 1997, pp. 4-1, 4-5, 4-16, 4-17, 4-18, 4-33, B-2, B-3, B-5, B-7, B-9, B-14, B-16, B-17, B-19, B-20, B-22) *
27. J. Littman, Source Test Report 85-403, Palos Verdes Landfill, South Coast Air Quality Management District, September 25, 1985. (Reference #22 in chapter 4 of Emission Factor Documentation for AP-42 Section 2.4 Municipal Solid Waste Landfills Revised, August 1997, pp. 4-1, 4-5, 4-16, 4-17, 4-18, 4-33, B-1, B-2, B-3, B-5, B-7, B-9, B-14, B-16, B-18, B-19, B-20, B-22, C3-Flares-1) *
28. S. Marinoff, Source Test Report 86-0234, Pacific Lighting Energy Systems, South Coast Air Quality Management District, July 16, 1986. (Reference #23 in chapter 4 of Emission Factor Documentation for AP-42 Section 2.4 Municipal Solid Waste Landfills Revised, August 1997, pp. 4-1, 4-5, 4-16, 4-17, 4-18, 4-33, B-3, B-6, B-9, B-15, B-16, B-19, B-21) *
29. South Coast Air Quality Management District, Evaluation Test on a Landfill Gas-Fired Flare at the Los Angeles County Sanitation District's Puente Hills Landfill Facility, [ARB/SS-87-06], Sacramento, CA, July 1986. (Reference #24 in chapter 4 of Emission Factor Documentation for AP-42 Section 2.4 Municipal Solid Waste Landfills Revised, August 1997, pp. 4-1, 4-5, 4-16, 4-17, 4-18, 4-33, B-2, B-5, B-6, B-7, B-9, B-11, B-14, B-16, B-19, B-20, B-21) *
31. Browning-Ferris Industries, Source Test Report, Lyon Development Landfill, August 21, 1990. (Reference #27 in chapter 4 of Emission Factor Documentation for AP-42 Section 2.4 Municipal Solid Waste Landfills Revised, August 1997, pp. 4-1, 4-5, 4-16, 4-17, 4-18, 4-34, B-2, B-3, B-5, B-7, B-8, B-9, B-11, B-17, B-18, B-20, B-22) *
32. X.V. Via, Source Test Report, Browning-Ferris Industries, Azusa Landfill. (Reference #28 in chapter 4 of Emission Factor Documentation for AP-42 Section 2.4 Municipal Solid Waste Landfills Revised, August 1997, pp. 4-1, 4-3 data excluded because no data support, 4-34) *
33. M. Nourot, Gaseous Composition from a Landfill Gas Collection System and Flare Outlet. Laidlaw Gas Recovery Systems, to J.R. Farmer, OAQPS: ESD, December 8, 1987. (Reference #41 in chapter 4 of Emission Factor Documentation for AP-42 Section 2.4 Municipal Solid Waste Landfills Revised, August 1997, pp. 4-1, 4-5, 4-16, 4-17, 4-18, 4-35, B-1, B-4, B-6, B-8, B-10, B-11, B-12, B-13, B-14, B-15, B-16, B-17, B-18, B-20, B-22, B-23) *
34. D.A. Stringham and W.H. Wolfe, Waste Management of North America, Inc., to J.R. Farmer, OAQPS: ESD, January 29, 1988, Response to Section 114 questionnaire.
35. V. Espinosa, Source Test Report 87-0318, Los Angeles County Sanitation District Calabasas Landfill, South Coast Air Quality Management District, December 16, 1987. (Reference #48 in chapter 4 of Emission Factor Documentation for AP-42 Section 2.4 Municipal Solid Waste Landfills Revised, August 1997, pp. 4-1, 4-5, 4-16, 4-17, 4-18, 4-35, A-7, C3-Turbines-1) *
36. C.S. Bhatt, Source Test Report 87-0329, Los Angeles County Sanitation District, Scholl Canyon Landfill, South Coast Air Quality Management District, December 4, 1987. (Reference #49 in chapter 4 of Emission Factor Documentation for AP-42 Section 2.4 Municipal Solid Waste Landfills Revised, August 1997, pp. 4-1, 4-5, 4-16, 4-17, 4-18, 4-35, A-8) *
37. V. Espinosa, Source Test Report 87-0391, Puente Hills Landfill, South Coast Air Quality Management District, February 5, 1988. (Reference #50 in chapter 4 of Emission Factor Documentation for AP-42 Section 2.4 Municipal Solid Waste Landfills Revised, August 1997, pp. 4-1, 4-5, 4-16, 4-17, 4-18, 4-35, A-8, B-2, B-5, B-6, B-11, B-13, B-14, B-16, B-19, B-20, B-21, B-23, C3-Engines-1) *
38. V. Espinosa, Source Test Report 87-0376, Palos Verdes Landfill, South Coast Air Quality Management District, February 9, 1987. (Reference #51 in chapter 4 of Emission Factor Documentation for AP-42 Section 2.4 Municipal Solid Waste Landfills Revised, August 1997, pp. 4-1, 4-5, 4-16, 4-17, 4-18, 4-35, A-8, B-2, B-5, B-7, B-13, B-14, B-16, B-19, B-20, B-22, B-23, C3-Engines-1) *
39. Bay Area Air Quality Management District, Landfill Gas Characterization, Oakland, CA, 1988.
40. Steiner Environmental, Inc., Emission Testing at BFI's Arbor Hills Landfill, Northville, Michigan, September 22 through 25, 1992, Bakersfield, CA, December 1992.
41. PEI Associates, Inc., Emission Test Report - Performance Evaluation Landfill-Gas Enclosed Flare, Browning Ferris Industries, Chicopee, MA, 1990.
42. Kleinfelder Inc., Source Test Report Boiler and Flare Systems, Prepared for Laidlaw Gas Recovery Systems, Coyote Canyon Landfill, Diamond Bar, CA, 1991.
43. Bay Area Air Quality Management District, McGill Flare Destruction Efficiency Test Report for Landfill Gas at the Durham Road Landfill, Oakland, CA, 1988.
44. San Diego Air Pollution Control District, Solid Waste Assessment for Otay Valley/Annex Landfill. San Diego, CA, December 1988.
45. PEI Associates, Inc., Emission Test Report - Performance Evaluation Landfill Gas Enclosed Flare, Rockingham, VT, September 1990.
46. Browning-Ferris Industries, Gas Flare Emissions Source Test for Sunshine Canyon Landfill. Sylmar, CA, 1991.
47. Scott Environmental Technology, Methane and Nonmethane Organic Destruction Efficiency Tests of an Enclosed Landfill Gas Flare, April 1992.
48. BCM Engineers, Planners, Scientists and Laboratory Services, Air Pollution Emission Evaluation Report for Ground Flare at Browning Ferris Industries Greentree Landfill, Kersey, Pennsylvania. Pittsburgh, PA, May 1992.
49. EnvironMETeo Services Inc., Stack Emissions Test Report for Ameron Kapaa Quarry, Waipahu, HI, January 1994.
50. Waukesha Pearce Industries, Inc., Report of Emission Levels and Fuel Economies for Eight Waukesha 12V-AT25GL Units Located at the Johnston, Rhode Island Central Landfill, Houston TX, July 19, 1991.
51. Mostardi-Platt Associates, Inc., Gaseous Emission Study Performed for Waste Management of North America, Inc., CID Environmental Complex Gas Recovery Facility, August 8, 1989. Chicago, IL, August 1989.
52. Mostardi-Platt Associates, Inc., Gaseous Emission Study Performed for Waste Management of North America, Inc., at the CID Environmental Complex Gas Recovery Facility, July 12-14, 1989. Chicago, IL, July 1989.
53. Browning-Ferris Gas Services, Inc., Final Report for Emissions Compliance Testing of One Waukesha Engine Generator, Chicopee, MA, February 1994.
54. Browning-Ferris Gas Services, Inc., Final Report for Emissions Compliance Testing of Three Waukesha Engine Generators, Richmond, VA, February 1994.
55. South Coast Environmental Company (SCEC), Emission Factors for Landfill Gas Flares at the Arizona Street Landfill, Prepared for the San Diego Air Pollution Control District, San Diego, CA, November 1992.
56. Carnot, Emission Tests on the Puente Hills Energy from Landfill Gas (PERG) Facility - Unit 400, September 1993, Prepared for County Sanitation Districts of Los Angeles County, Tustin, CA, November 1993.
57. Pape & Steiner Environmental Services, Compliance Testing for Spadra Landfill Gas-to-Energy Plant, July 25 and 26, 1990, Bakersfield, CA, November 1990.
58. AB2588 Source Test Report for Oxnard Landfill, July 23-27, 1990, by Petro Chem Environmental Services, Inc., for Pacific Energy Systems, Commerce, CA, October 1990.
59. AB2588 Source Test Report for Oxnard Landfill, October 16, 1990, by Petro Chem Environmental Services, Inc., for Pacific Energy Systems, Commerce, CA, November 1990.
60. Engineering Source Test Report for Oxnard Landfill, December 20, 1990, by Petro Chem Environmental Services, Inc., for Pacific Energy Systems, Commerce, CA, January 1991.
61. AB2588 Emissions Inventory Report for the Salinas Crazy Horse Canyon Landfill, Pacific Energy, Commerce, CA, October 1990.
62. Newby Island Plant 2 Site IC Engine's Emission Test, February 7-8, 1990, Laidlaw Gas Recovery Systems, Newark, CA, February 1990.
63. Landfill Methane Recovery Part II: Gas Characterization, Final Report, Gas Research Institute, December 1982.
64. Letter from J.D. Thornton, Minnesota Pollution Control Agency, to R. Myers, U.S. EPA, February 1, 1996.
65. Letter and attached documents from M. Sauers, GSF Energy, to S. Thorneloe, U.S. EPA, May 29, 1996.
66. Landfill Gas Particulate and Metals Concentration and Flow Rate, Mountaingate Landfill Gas Recovery Plant, Horizon Air Measurement Services, prepared for GSF Energy, Inc., May 1992.
67. Landfill Gas Engine Exhaust Emissions Test Report in Support of Modification to Existing IC Engine Permit at Bakersfield Landfill Unit #1, Pacific Energy Services, December 4, 1990. (Reference #98 in chapter 4 of Emission Factor Documentation for AP-42 Section 2.4 Municipal Solid Waste Landfills Revised, August 1997, pp. 4-1, 4-2, 4-5, 4-16, 4-17, 4-18, 4-39, A-21)*
68. Addendum to Source Test Report for Superior Engine #1 at Otay Landfill, Pacific Energy Services, April 2, 1991.
69. Source Test Report 88-0075 of Emissions from an Internal Combustion Engine Fueled by Landfill Gas, Penrose Landfill, Pacific Energy Lighting Systems, South Coast Air Quality Management District, February 24, 1988.
70. Source Test Report 88-0096 of Emissions from an Internal Combustion Engine Fueled by Landfill Gas, Toyon Canyon Landfill, Pacific Energy Lighting Systems, March 8, 1988.
71. NOx stack test data submitted to CEDRI for SCC/control device combination. Each individual test report can be obtained via WebFIRE.
72. NMOC, as hexane, stack test data submitted to CEDRI for SCC/control device combination. Each individual test report can be obtained via WebFIRE.
73. CO stack test data submitted to CEDRI for SCC/control device combination. Each individual test report can be obtained via WebFIRE.
74. TRC Environmental Corporation, TR-145: Compliance Testing of a Landfill Flare at Browning-Ferris Gas Services, Inc.’s Facility in Halifax, Massachusetts, May 1996.
75. Horizon Air Measurement Services, Inc., TR-196: Results of the Biennial Criteria and AB 2588 Air Toxics Source Test on the Simi Valley Landfill Flare, Simi Valley, CA, April 1997.
76. EMCON, TR-258: Source Test Report City of Sacramento Landfill Gas Flare, Sacramento, CA, June, 1996.
77. Blue Sky Environmental, LLC, TR-457: Compliance Source Emissions Test Report, Sunnyvale, CA, October 2006.
78. Blue Sky Environmental, LLC, TR-458: Waste Management: Altamont Landfill Annual Compliance Emissions Test Report # 08097 Landfill Gas Flare - Source A-15, Livermore, CA, September 2008.
79. SCEC, TR-461: Allied Waste Forward Inc. Landfill Flare 2006 Source Test Results, Diamond Bar, CA, August 2006.
80. SCEC, TR-462: Compliance Source Test Report Austin Road Landfill, Stockton, CA, June 2007.
81. Blue Sky Environmental, LLC, TR-463: Compliance Source Emissions Test Report # 07115 for Keller Canyon Landfill, Pittsburg, CA, December 2007.
82. Blue Sky Environmental, LLC, TR-464: Source Test Emission Report for One Calledus Flare (A-1) Located at Keller Canyon Landfill, Pittsburg, CA, November 2006.
83. Best Environmental, TR-466: City of Palo Alto Landfill Compliance Emissions Test Report, Palo Alto, CA, October 2008.
84. Best Environmental, TR-467: City of Palo Alto Landfill Compliance Emissions Test Report, Palo Alto, CA, October 2007.
85. Blue Sky Environmental, LLC, TR-468: Compliance Source Emissions Test Report for Republic Services – Potrero Hills Landfill, Inc, Suisun, CA, September 2007.
86. Blue Sky Environmental, LLC, TR-469: Annual Compliance Emissions Test Report #08058 Source Test for Landfill Gas Flare-Source A-51 for Redwood Landfill, Inc, Novato, CA, July 2008.
87. Best Environmental, TR-470: Vasco Road Landfill Compliance Emissions Test Report, Livermore, CA, October 2006.
88. SCEC, TR-488: 2008 Compliance Source Test Central Maui Municipal Landfill Gas Collection and Control System (FLARE), Puunene, Maui, January 2009.
89. Horizon Air Measurement Services, Inc., TR-530: Emission Compliance Test on Two Landfill Gas Flares San Marcos Landfill, San Marcos, CA, November 1994.
90. Horizon Air Measurement Services, Inc., TR-534: Emission Compliance Test on a Landfill Gas Flare for Sunshine Canyon Landfill, Sylmar, California, October 2007.
91. Horizon Air Measurement Services, Inc., TR-535: Emission Compliance Test on a Landfill Gas Flare After Louver Altercation for Sunshine Canyon Landfill, Sylmar, California, October 2007.
92. Horizon Air Measurement Services, Inc., TR-538: Emission Compliance Test on a Landfill Gas Flare for Simi Valley Landfill and Recycling Center, Simi Valley, CA, February 2008.
93. Horizon Air Measurement Services, Inc., TR-540: Results of the Criteria and AB 2588 Air Toxics Source Test on Simi Valley Landfill Flare #1 (McGill), Simi Valley, CA, December 2005.
94. Horizon Air Measurement Services, Inc., TR-541: Results of the Criteria and AB 2588 Air Toxics Source Test on Simi Valley Landfill Flare #2 (John Zink), Simi Valley, CA, December 2005.
95. Horizon Air Measurement Services, Inc., TR-546: Emissions Compliance Test Results on a Landfill Gas Flare, Palmdale, CA, March 2006.
96. Horizon Air Measurement Services, Inc., TR-579: Source Evaluation Report Waste Management Disposal Services of Washington, Inc., Greater Wenatchee Regional Landfill and Recycling Center, East Wenatchee, WA, February 2007.
97. Alaska Source Testing, LLC, TR-582: Summary of Test Results Municipality of Anchorage, Solid Waste Services Anchorage Landfill Gas Collection and Control System, Anchorage, AK, January 2007.
98. SCEC, TR-603: Waimanalo Gulch Solid Waste Landfill Flare Compliance Source Test Report 2005, Kapolei, HI, January 2006.
99. Blue Sky Environmental, LLC, TR-632: TriCities Recycling Disposal Facility Annual Compliance Emissions Test Report #08071 Source Test for Landfill Gas Flare – Source A-3, Fremont, CA, July 2008.
100. Shaw EMCON/OWT, Inc., TR-635: 2005 Annual Source Test Report - Redwood Landfill, Novato, CA, August 2005.
101. Shaw Environmental, Inc., TR-639: 2007 Source Test Report – Anderson Landfill, Anderson, CA, June 2007.
102. Shaw Environmental, Inc., TR-662: 2005 Annual Source Test Report – Guadalupe Rubbish Disposal Company, Inc., San Jose, CA, December 2005.
103. Shaw EMCON/OWT, Inc., TR-663: 2005 Annual Source Test Report – Kirby Canyon Recycling and Disposal Facility Landfill Gas Control - Flare, Morgan Hill, CA, February 2005.
104. Cornerstone Environmental Group LLC, TR-665: Guadalupe Rubbish Disposal Company, Inc. 2008 Annual Source Test Report Landfill Gas Control Flare A-9, San Jose, CA, October 2008.
105. Shaw Environmental, Inc., TR-668: 2006 Annual Source Test Report, Guadalupe Rubbish Disposal Company, Inc., Landfill Gas Control Flare A-9, San Jose, CA, November 2006.
106. Blue Sky Environmental, LLC, TR-678: Kirby Canyon Recycling and Disposal Facility Annual Compliance Emissions Test Report #07116 Landfill Gas Flare Source A-11, San Jose, CA, January 2008.
107. Blue Sky Environmental, LLC, TR-679: Kirby Canyon Recycling and Disposal Facility Annual Compliance Emissions Test Report #08004 Initial Source Test for Landfill Gas Flare Source A-12, San Jose, CA, March 2008.
108. Shaw Environmental, Inc., TR-711: 2006 Source Test Report Emissions Monitoring of Two Landfill Gas Fired Flares at the Redwood Landfill, Novato, CA, July 2006.
109. Shaw Environmental, Inc., TR-716: 2007 Source Test Report Emissions Monitoring of Two Landfill Gas Fired Flares at the Redwood Landfill, Novato, CA, May 2007.
110. Shaw Environmental, Inc., TR-717: 2007 Source Test Report Annual Emission Monitoring of a Landfill Gas Fired Flare at the Tri-Cities Recyling and Disposal Facility, Fremont, CA, August 2007.
111. Shaw Environmental, Inc., TR-718: 2005 Annual Source Test Report for Kirby Canyon Recyling and Disposal Facility, Morgan Hill, CA, February 2006.
112. Shaw Environmental, Inc., TR-738: 2006 Annual Source Test Report for Tri-Cities Recycling and Disposal Facility, Fremont, CA, August 2006.
113. Metco Environmental, TR-768: Source Emissions Survey of BFI Sunset Farms Landfill Enclosed Flare Outlet Stack and Inlet Duct, Austin, TX, November 2002.
114. Metco Environmental, TR-769: Source Emissions Survey of BFI Tessman Road Landfill Enclosed Flare Outlet Stack and Inlet Duct, San Antonio, TX, November 2002.
115. Office of Air Quality Planning and Standards, Office of Air and Radiation, US Environmental Protection Agency, Emission Factor Documentation for AP-42 Section 2.4 Municipal Solid Waste Landfills Revised, Research Triangle Park, North Carolina, August 1997.
* Test data from these reports are in the Emission Factor Documentation for AP-42 Section 2.4 Municipal Solid Waste Landfills Revised, August 1997 (reference 115). The documentation reference number and page citations in the document are listed. The appendices have data from the reports.
References are available electronically at: https://gaftp.epa.gov/ap42/ch02/s04/reference/Draft%202024%20Update/