## Key
Change Status for this Release Definitions:
Under Development (To Be Deleted) | This business rule has been deleted from the application as a part of this release.
Under Development (To Be Added) | This business rule has been added to the application as a part of this release.
Under Development (To Be Updated) | This business rule has been updated within the application as a part of this release.
Not Under Development | This business rule has not been changed as a part of this release.

## Business Rules
Nonroad Spark Ignition Release 35.0 Business Rules
Displaying 587 issues as of 1/26/2024
Key | Compliance Program | Dataset | Business Rule Identifier | Business Rule Text from Previous Release | Business Rule Text for This Release | EV-CIS Target Data Element Number | Production Status Before This Release | Change Status for This Release
EVCIS-3698 | Certification | Engine Family | NRSI-EF-BR001 | If Process Code (NRSI-EF-1) equals 'Report', then Manufacturer Code (NRSI-EF-4) of the requesting entity must equal the Manufacturer Code of the data set for which the report was requested. | If Process Code (NRSI-EF-1) equals 'Report', then Manufacturer Code (NRSI-EF-4) of the requesting entity must equal the Manufacturer Code of the data set for which the report was requested. | (NRSI-EF-4) | Active | Not Under Development
EVCIS-3814 | Certification | Engine Family | NRSI-EF-BR002a | If Process Code (NRSI-EF-1) equals 'C' (Update/Correction), then an active and unlocked dataset must exist in Verify for the Engine Family (NRSI-EF-8) and Model Year (NRSI-EF-10). | If Process Code (NRSI-EF-1) equals 'C' (Update/Correction), then an active and unlocked dataset must exist in Verify for the Engine Family (NRSI-EF-8) and Model Year (NRSI-EF-10). | (NRSI-EF-8) (NRSI-EF-10) | Active | Not Under Development
EVCIS-3707 | Certification | Engine Family | NRSI-EF-BR002b | If Process Code (NRSI-EF-1) equals 'R' (Report) or 'D' (Delete), then an active dataset must exist in Verify for the Engine Family (NRSI-EF-8) and Model Year (NRSI-EF-10). | If Process Code (NRSI-EF-1) equals 'R' (Report) or 'D' (Delete), then an active dataset must exist in Verify for the Engine Family (NRSI-EF-8) and Model Year (NRSI-EF-10). | (NRSI-EF-8) (NRSI-EF-10) | Active | Not Under Development
EVCIS-3628 | Certification | Engine Family | NRSI-EF-BR002c | If Process Code (NRSI-EF-1) equals 'N' (New), then an active dataset must not exist in Verify for the Engine Family (NRSI-EF-8) and Model Year (NRSI-EF-10). | If Process Code (NRSI-EF-1) equals 'N' (New), then an active dataset must not exist in Verify for the Engine Family (NRSI-EF-8) and Model Year (NRSI-EF-10). | (NRSI-EF-8) (NRSI-EF-10) | Active | Not Under Development
EVCIS-3703 | Certification | Engine Family | NRSI-EF-BR003a | If Process Code (NRSI-EF-1) equals 'New Submission' or 'Update/Correction', then the Manufacturer Code (NRSI-EF-4) of the requesting entity must equal the Manufacturer Code of the submitted data set. | If Process Code (NRSI-EF-1) equals 'New Submission' or 'Update/Correction', then the Manufacturer Code (NRSI-EF-4) of the requesting entity must equal the Manufacturer Code of the submitted data set. | (NRSI-EF-4) | Active | Not Under Development
EVCIS-3524 | Certification | Engine Family | NRSI-EF-BR003b | If Process Code (NRSI-EF-1) equals 'Delete', then the Manufacturer Code (NRSI-EF-4) of the requesting entity must equal the Manufacturer Code of the submitted data set. | If Process Code (NRSI-EF-1) equals 'Delete', then the Manufacturer Code (NRSI-EF-4) of the requesting entity must equal the Manufacturer Code of the submitted data set. | (NRSI-EF-4) | Active | Not Under Development
EVCIS-3616 | Certification | Engine Family | NRSI-EF-BR004b | If Process Code (NRSI-EF-1) equals 'D' (Delete), then the active dataset for the Engine Family (NRSI-EF-8) and Model Year (NRSI-EF-10) must not be locked. | If Process Code (NRSI-EF-1) equals 'D' (Delete), then the active dataset for the Engine Family (NRSI-EF-8) and Model Year (NRSI-EF-10) must not be locked. | (NRSI-EF-8)(NRSI-EF-10) | Active | Not Under Development
EVCIS-3606 | Certification | Engine Family | NRSI-EF-BR004c | If Process Code (NRSI-EF-1) equals 'D' (Delete), then the active dataset for the Engine Family (NRSI-EF-8) and Model Year (NRSI-EF-10) must not be certified. | If Process Code (NRSI-EF-1) equals 'D' (Delete), then the active dataset for the Engine Family (NRSI-EF-8) and Model Year (NRSI-EF-10) must not be certified. | (NRSI-EF-8)(NRSI-EF-10) | Active | Not Under Development
EVCIS-3623 | Certification | Engine Family | NRSI-EF-BR007 | If Process Code (NRSI-EF-1) equals 'Update/Correction', then Update/Correction Type (NRSI-EF-2) is required, otherwise it is not allowed. | If Process Code (NRSI-EF-1) equals 'Update/Correction', then Update/Correction Type (NRSI-EF-2) is required, otherwise it is not allowed. | (NRSI-EF-2) | Active | Not Under Development
EVCIS-3598 | Certification | Engine Family | NRSI-EF-BR010a | If Process Code (NRSI-EF-1) equals 'New Submission', then the Submission Date (" + getCurrentDate() + ") must be on or before the last day of the Model Year (NRSI-EF-10) which is December 31st of the calendar year that is the Model Year. | If Process Code (NRSI-EF-1) equals 'New Submission', then the Submission Date (" + getCurrentDate() + ") must be on or before the last day of the Model Year (NRSI-EF-10) which is December 31st of the calendar year that is the Model Year. | (NRSI-EF-10) | Active | Not Under Development
EVCIS-3746 | Certification | Engine Family | NRSI-EF-BR010b | If Process Code (NRSI-EF-1) equals 'Delete', then the Submission Date (" + getCurrentDate() + ") must be on or before the last day of the Model Year (NRSI-EF-10) which is December 31st of the calendar year that is the Model Year. | If Process Code (NRSI-EF-1) equals 'Delete', then the Submission Date (" + getCurrentDate() + ") must be on or before the last day of the Model Year (NRSI-EF-10) which is December 31st of the calendar year that is the Model Year. | (NRSI-EF-10) | Active | Not Under Development
EVCIS-3587 | Certification | Engine Family | NRSI-EF-BR011a | Manufacturer Code (NRSI-EF-4) of " + $b + " is not a valid Manufacturer Code that exists in Verify. | Manufacturer Code (NRSI-EF-4) of " + $b + " is not a valid Manufacturer Code that exists in Verify. | (NRSI-EF-4) | Active | Not Under Development
EVCIS-3699 | Certification | Engine Family | NRSI-EF-BR011b | Manufacturer Code (NRSI-EF-4) of " + $b + " is not a valid Manufacturer Code that exists in Verify. | Manufacturer Code (NRSI-EF-4) of " + $b + " is not a valid Manufacturer Code that exists in Verify. | (NRSI-EF-4) | Active | Not Under Development
EVCIS-3726 | Certification | Engine Family | NRSI-EF-BR011c | Manufacturer Code (NRSI-EF-4) of " + $b + " is not a valid Manufacturer Code that exists in Verify. | Manufacturer Code (NRSI-EF-4) of " + $b + " is not a valid Manufacturer Code that exists in Verify. | (NRSI-EF-4) | Active | Not Under Development
EVCIS-3643 | Certification | Engine Family | NRSI-EF-BR011d | Manufacturer Code (NRSI-EF-4) of " + $b + " is not a valid Manufacturer Code that exists in Verify. | Manufacturer Code (NRSI-EF-4) of " + $b + " is not a valid Manufacturer Code that exists in Verify. | (NRSI-EF-4) | Active | Not Under Development
EVCIS-3555 | Certification | Engine Family | NRSI-EF-BR012a | Manufacturer Code (NRSI-EF-4) must equal the Manufacturer Code embedded in the Engine Family Name (NRSI-EF-8). | Manufacturer Code (NRSI-EF-4) must equal the Manufacturer Code embedded in the Engine Family Name (NRSI-EF-8). | (NRSI-EF-4) (NRSI-EF-8) | Active | Not Under Development
EVCIS-3566 | Certification | Engine Family | NRSI-EF-BR012b | Manufacturer Code (NRSI-EF-4) must equal the Manufacturer Code embedded in the Engine Family Name (NRSI-EF-8). | Manufacturer Code (NRSI-EF-4) must equal the Manufacturer Code embedded in the Engine Family Name (NRSI-EF-8). | (NRSI-EF-4) (NRSI-EF-8) | Active | Not Under Development
EVCIS-3564 | Certification | Engine Family | NRSI-EF-BR012c | Manufacturer Code (NRSI-EF-4) must equal the manufacturer code embedded in the Engine Family Name (NRSI-EF-8). | Manufacturer Code (NRSI-EF-4) must equal the manufacturer code embedded in the Engine Family Name (NRSI-EF-8). | (NRSI-EF-4) (NRSI-EF-8) | Active | Not Under Development
EVCIS-3679 | Certification | Engine Family | NRSI-EF-BR012d | Manufacturer Code (NRSI-EF-4) must equal the manufacturer code embedded in the Engine Family Name (NRSI-EF-8). | Manufacturer Code (NRSI-EF-4) must equal the manufacturer code embedded in the Engine Family Name (NRSI-EF-8). | (NRSI-EF-4) (NRSI-EF-8) | Active | Not Under Development
EVCIS-3602 | Certification | Engine Family | NRSI-EF-BR013a | The Model Year (EF-10) must match the model year code in the 1st character of Engine Family Name (EF-8). | The Model Year (EF-10) must match the model year code in the 1st character of Engine Family Name (EF-8). | (NRSI-EF-8) (NRSI-EF-10) | Active | Not Under Development
EVCIS-3778 | Certification | Engine Family | NRSI-EF-BR013b | The Model Year (EF-10) must match the model year code in the 1st character of Engine Family Name (EF-8). | The Model Year (EF-10) must match the model year code in the 1st character of Engine Family Name (EF-8). | (NRSI-EF-8) (NRSI-EF-10) | Active | Not Under Development
EVCIS-3636 | Certification | Engine Family | NRSI-EF-BR013c | The Model Year (EF-10) must match the model year code in the 1st character of Engine Family Name (EF-8). | The Model Year (EF-10) must match the model year code in the 1st character of Engine Family Name (EF-8). | (NRSI-EF-8) (NRSI-EF-10) | Active | Not Under Development
EVCIS-3721 | Certification | Engine Family | NRSI-EF-BR013d | The Model Year (EF-10) must match the model year code in the 1st character of Engine Family Name (EF-8). | The Model Year (EF-10) must match the model year code in the 1st character of Engine Family Name (EF-8). | (NRSI-EF-8) (NRSI-EF-10) | Active | Not Under Development
EVCIS-3785 | Certification | Engine Family | NRSI-EF-BR016 | If Displacement Units (NRSI-EF-67) equals 'Liters', then the displacement embedded in positions 6 through 9 of Engine Family (NRSI-EF-8) must include a decimal point, otherwise a decimal point is optional in positions 6 through 9. | If Displacement Units (NRSI-EF-67) equals 'Liters', then the displacement embedded in positions 6 through 9 of Engine Family (NRSI-EF-8) must include a decimal point, otherwise a decimal point is optional in positions 6 through 9. | (NRSI-EF-8) | Active | Not Under Development
EVCIS-3607 | Certification | Engine Family | NRSI-EF-BR017 | If Engine Family Industry Category (NRSI-EF-11) equals 'Large SI', then the fifth character of the Engine Family Name (NRSI-EF-8) must equal 'B'. | If Engine Family Industry Category (NRSI-EF-11) equals 'Large SI', then the fifth character of the Engine Family Name (NRSI-EF-8) must equal 'B'. | (NRSI-EF-8) | Active | Not Under Development
EVCIS-3581 | Certification | Engine Family | NRSI-EF-BR018 | If Engine Family Industry Category (NRSI-EF-11) equals 'Small SI', then the 5th character of the Engine Family Name (NRSI-EF-8) must equal 'S'. | If Engine Family Industry Category (NRSI-EF-11) equals 'Small SI', then the 5th character of the Engine Family Name (NRSI-EF-8) must equal 'S'. | (NRSI-EF-8) | Active | Not Under Development
EVCIS-3617 | Certification | Engine Family | NRSI-EF-BR019 | If Engine Family Industry Category (NRSI-EF-11) equals 'Marine SI', then the 5th character of the Engine Family Name (NRSI-EF-8) must equal 'M'. | If Engine Family Industry Category (NRSI-EF-11) equals 'Marine SI', then the 5th character of the Engine Family Name (NRSI-EF-8) must equal 'M'. | (NRSI-EF-8) | Active | Not Under Development
EVCIS-3749 | Certification | Engine Family | NRSI-EF-BR020 | If Engine Family Industry Category (NRSI-EF-11) does not equal 'Large SI' then only one value can be selected for Applicable CFR Part(s) (NRSI-EF-12). | If Engine Family Industry Category (NRSI-EF-11) does not equal 'Large SI' then only one value can be selected for Applicable CFR Part(s) (NRSI-EF-12). | (NRSI-EF-12) | Active | Not Under Development
EVCIS-3633 | Certification | Engine Family | NRSI-EF-BR021 | If Engine Family Industry Category (NRSI-EF-11) equals 'Large SI', then Applicable CFR Part(s) (NRSI-EF-12) cannot equal 'Part 1045'. | If Engine Family Industry Category (NRSI-EF-11) equals 'Large SI', then Applicable CFR Part(s) (NRSI-EF-12) cannot equal 'Part 1045'. | (NRSI-EF-12) | Active | Not Under Development
EVCIS-3549 | Certification | Engine Family | NRSI-EF-BR022 | If Engine Family Industry Category (NRSI-EF-11) equals 'Small SI' then Applicable CFR Part(s) (NRSI-EF-12) can only equal 'Part 90' or 'Part 1054'. | If Engine Family Industry Category (NRSI-EF-11) equals 'Small SI' then Applicable CFR Part(s) (NRSI-EF-12) can only equal 'Part 90' or 'Part 1054'. | (NRSI-EF-12) | Active | Not Under Development
EVCIS-3657 | Certification | Engine Family | NRSI-EF-BR023 | If Engine Family Industry Category (NRSI-EF-11) equals 'Marine SI' then Applicable CFR Part(s) (NRSI-EF-12) can only equal 'Part 1045'. | If Engine Family Industry Category (NRSI-EF-11) equals 'Marine SI' then Applicable CFR Part(s) (NRSI-EF-12) can only equal 'Part 1045'. | (NRSI-EF-12) | Active | Not Under Development
EVCIS-3613 | Certification | Engine Family | NRSI-EF-BR024 | If Engine Family Industry Category (NRSI-EF-11) equals 'Marine SI' and Applicable CFR Part (NRSI-EF-12) equals 'Part 1045', then CFR Part Representing Numerical Standard (NRSI-EF-13) must equal 'Part 1045'. | If Engine Family Industry Category (NRSI-EF-11) equals 'Marine SI' and Applicable CFR Part (NRSI-EF-12) equals 'Part 1045', then CFR Part Representing Numerical Standard (NRSI-EF-13) must equal 'Part 1045'. | (NRSI-EF-13) | Active | Not Under Development
EVCIS-3546 | Certification | Engine Family | NRSI-EF-BR025 | If Applicable CFR Part (NRSI-EF-12) equals 'Part 90', then the only allowable choices for CFR Part Representing Numerical Standard (NRSI-EF-13) are 'Part 90 Phase I' and 'Part 90 Phase II'. | If Applicable CFR Part (NRSI-EF-12) equals 'Part 90', then the only allowable choices for CFR Part Representing Numerical Standard (NRSI-EF-13) are 'Part 90 Phase I' and 'Part 90 Phase II'. | (NRSI-EF-13) | Active | Not Under Development
EVCIS-3772 | Certification | Engine Family | NRSI-EF-BR026 | If Engine Family Industry Category (NRSI-EF-11) equals 'Small SI' and Applicable CFR Part (NRSI-EF-12) equals 'Part 1054', then CFR Part Representing Numerical Standard (NRSI-EF-13) must equal 'Part 1054'. | If Engine Family Industry Category (NRSI-EF-11) equals 'Small SI' and Applicable CFR Part (NRSI-EF-12) equals 'Part 1054', then CFR Part Representing Numerical Standard (NRSI-EF-13) must equal 'Part 1054'. Otherwise, CFR Part Representing Numerical Standard (NRSI-EF-13) cannot equal 'Part 1054'. | (NRSI-EF-13) | Active | Under Development (To Be Updated)
EVCIS-3822 | Certification | Engine Family | NRSI-EF-BR027 | If Applicable CFR Part (NRSI-EF-12) equals 'Part 60', then the only allowable choices for CFR Part Representing Numerical Standard (NRSI-EF-13) are 'Part 1048', 'Part 60 Subpart JJJJ Table 1' and 'Part 90 Phase I'. | If Applicable CFR Part (NRSI-EF-12) equals '60' (Part 60), then the only allowable choices for CFR Part Representing Numerical Standard (NRSI-EF-13) are '1048' (Part 1048), '60' (Part 60 Subpart JJJJ Table 1), '90PI' (Part 90 Phase I) and '1054PICII' (Part 1054 Phase I Class II). | (NRSI-EF-13) | Active | Under Development (To Be Updated)
EVCIS-3523 | Certification | Engine Family | NRSI-EF-BR028 | If Engine Family Industry Category (NRSI-EF-11) equals 'Large SI' and Applicable CFR Part (NRSI-EF-12) equals 'Part 1048', then CFR Part Representing Numerical Standard (NRSI-EF-13) must equal 'Part 1048'. | If Engine Family Industry Category (NRSI-EF-11) equals 'Large SI' and Applicable CFR Part (NRSI-EF-12) equals 'Part 1048', then CFR Part Representing Numerical Standard (NRSI-EF-13) must equal 'Part 1048'. | (NRSI-EF-13) | Active | Not Under Development
EVCIS-3531 | Certification | Engine Family | NRSI-EF-BR029 | If Carryover Indicator (NRSI-EF-14) equals 'Yes', then Carryover Original Certification Model Year (NRSI-EF-15) is required, otherwise it is not allowed. | If Carryover Indicator (NRSI-EF-14) equals 'Yes', then Carryover Original Certification Model Year (NRSI-EF-15) is required, otherwise it is not allowed. | (NRSI-EF-15) | Active | Not Under Development
EVCIS-3666 | Certification | Engine Family | NRSI-EF-BR030 | Carryover Original Certification Model Year (NRSI-EF-15) must match model year code definition of first character of Carryover Original Certification Engine Family (NRSI-EF-16). | Carryover Original Certification Model Year (NRSI-EF-15) must match model year code definition of first character of Carryover Original Certification Engine Family (NRSI-EF-16). | (NRSI-EF-15) (NRSI-EF-16) | Active | Not Under Development
EVCIS-3740 | Certification | Engine Family | NRSI-EF-BR031 | If Carryover Indicator (NRSI-EF-14) equals 'Yes', then Carryover Original Engine Family (NRSI-EF-16) is required, otherwise it is not allowed. | If Carryover Indicator (NRSI-EF-14) equals 'Yes', then Carryover Original Engine Family (NRSI-EF-16) is required, otherwise it is not allowed. | (NRSI-EF-16) | Active | Not Under Development
EVCIS-3784 | Certification | Engine Family | NRSI-EF-BR033a | If Engine Family Industry Category (NRSI-EF-11) equals 'Large SI' and the Model Year (NRSI-EF-10) is less than 2009, then the 5th character of the Carryover Original Engine Family (NRSI-EF-16) must equal 'L'. | If Engine Family Industry Category (NRSI-EF-11) equals 'Large SI' and the Model Year (NRSI-EF-10) is less than 2009, then the 5th character of the Carryover Original Engine Family (NRSI-EF-16) must equal 'L'. | (NRSI-EF-16) | Active | Not Under Development
EVCIS-3805 | Certification | Engine Family | NRSI-EF-BR033b | If Engine Family Industry Category (NRSI-EF-11) equals 'Large SI' and the Model Year (NRSI-EF-10) is greater than or equal to 2009, then the 5th character of the Carryover Original Engine Family (NRSI-EF-16) must equal 'B'. | If Engine Family Industry Category (NRSI-EF-11) equals 'Large SI' and the Model Year (NRSI-EF-10) is greater than or equal to 2009, then the 5th character of the Carryover Original Engine Family (NRSI-EF-16) must equal 'B'. | (NRSI-EF-16) | Active | Not Under Development
EVCIS-3787 | Certification | Engine Family | NRSI-EF-BR034 | If Engine Family Industry Category (NRSI-EF-11) equals 'Small SI', then the 5th character of the Carryover Original Engine Family Name (NRSI-EF-16) must equal 'S'. | If Engine Family Industry Category (NRSI-EF-11) equals 'Small SI', then the 5th character of the Carryover Original Engine Family Name (NRSI-EF-16) must equal 'S'. | (NRSI-EF-16) | Active | Not Under Development
EVCIS-3786 | Certification | Engine Family | NRSI-EF-BR035 | If Engine Family Industry Category (NRSI-EF-11) equals 'Marine SI', then the 5th character of the Carryover Original Engine Family Name (NRSI-EF-16) must equal 'M'. | If Engine Family Industry Category (NRSI-EF-11) equals 'Marine SI', then the 5th character of the Carryover Original Engine Family Name (NRSI-EF-16) must equal 'M'. | (NRSI-EF-16) | Active | Not Under Development
EVCIS-3687 | Certification | Engine Family | NRSI-EF-BR042 | If Engine Family Industry Category (NRSI-EF-11) equals 'Small SI', then Mobile/Stationary Engine Indicator (NRSI-EF-27) cannot equal 'Both'. | If Engine Family Industry Category (NRSI-EF-11) equals 'Small SI', then Mobile/Stationary Engine Indicator (NRSI-EF-27) cannot equal 'Both'. | (NRSI-EF-27) | Active | Not Under Development
EVCIS-3526 | Certification | Engine Family | NRSI-EF-BR043 | If Mobile/Stationary Engine Indicator (NRSI-EF-27) equals 'Both' or 'Stationary', then Stationary Engine Category (Part 60) (NRSI-EF-28) is required, otherwise it is not allowed. | If Mobile/Stationary Engine Indicator (NRSI-EF-27) equals 'Both' or 'Stationary', then Stationary Engine Category (Part 60) (NRSI-EF-28) is required, otherwise it is not allowed. | (NRSI-EF-28) | Active | Not Under Development
EVCIS-3596 | Certification | Engine Family | NRSI-EF-BR044 | If High Load Engine Only Indicator (NRSI-EF-30) equals 'Yes', then High Load Engine Family Justification (NRSI-EF-31) is required, otherwise it is not allowed. | If High Load Engine Only Indicator (NRSI-EF-30) equals 'Yes', then High Load Engine Family Justification (NRSI-EF-31) is required, otherwise it is not allowed. | (NRSI-EF-31) | Active | Not Under Development
EVCIS-3691 | Certification | Engine Family | NRSI-EF-BR045 | If Mobile/Stationary Engine Indicator (NRSI-EF-27) equals "Both" or "Stationary" then Stationary Engine-- Standard Type (NRSI-EF-32) is required, otherwise it is not allowed. | If Mobile/Stationary Engine Indicator (NRSI-EF-27) equals "Both" or "Stationary" then Stationary Engine-- Standard Type (NRSI-EF-32) is required, otherwise it is not allowed. | (NRSI-EF-32) | Active | Not Under Development
EVCIS-3632 | Certification | Engine Family | NRSI-EF-BR046 | If Engine Family Industry Category (NRSI-EF-11) equals 'Small SI' and if Model Year (NRSI-EF-10) is greater than or equal to '2012', then Service Class (NRSI-EF-33) cannot equal 'Nonhandheld-Class I-A' or 'Nonhandheld-Class I-B'. | If Engine Family Industry Category (NRSI-EF-11) equals 'Small SI' and if Model Year (NRSI-EF-10) is greater than or equal to '2012', then Service Class (NRSI-EF-33) cannot equal 'Nonhandheld-Class I-A' or 'Nonhandheld-Class I-B'. | (NRSI-EF-33) | Active | Not Under Development
EVCIS-3551 | Certification | Engine Family | NRSI-EF-BR047 | If present, the first 9 characters of Marine SI Corresponding Jet-Boat PWC Engine Family (NRSI-EF-34) must match the first 9 characters of Engine Family (NRSI-EF-8). | If present, the first 9 characters of Marine SI Corresponding Jet-Boat PWC Engine Family (NRSI-EF-34) must match the first 9 characters of Engine Family (NRSI-EF-8). | (NRSI-EF-8) (NRSI-EF-34) | Active | Not Under Development
EVCIS-3802 | Certification | Engine Family | NRSI-EF-BR048a | If Applicable CFR Part(s) (NRSI-EF-12) equals 'Part 1054' and Service Class (NRSI-EF-33) equals 'Nonhandheld Class I' or 'Nonhandheld Class II', then Small SI Classification- Nonhandheld Tied to Useful Life (NRSI-EF-35) is required, otherwise it is not allowed. | If Applicable CFR Part(s) (NRSI-EF-12) equals 'Part 1054' and Service Class (NRSI-EF-33) equals 'Nonhandheld Class I' or 'Nonhandheld Class II', then Small SI Classification- Nonhandheld Tied to Useful Life (NRSI-EF-35) is required, otherwise it is not allowed. | (NRSI-EF-35) | Active | Not Under Development
EVCIS-3682 | Certification | Engine Family | NRSI-EF-BR048b | If Applicable CFR Part(s) (NRSI-EF-12) equals 'Part 1054' and Service Class (NRSI-EF-33) equals 'Nonhandheld Class I' or 'Nonhandheld Class II', then Small SI Classification- Nonhandheld Tied to Useful Life (NRSI-EF-35) is required, otherwise it is not allowed. | If Applicable CFR Part(s) (NRSI-EF-12) equals 'Part 1054' and Service Class (NRSI-EF-33) equals 'Nonhandheld Class I' or 'Nonhandheld Class II', then Small SI Classification- Nonhandheld Tied to Useful Life (NRSI-EF-35) is required, otherwise it is not allowed. | (NRSI-EF-35) | Active | Not Under Development
EVCIS-3593 | Certification | Engine Family | NRSI-EF-BR049 | If Service Class (NRSI-EF-33) equals 'Handheld-Class III' or 'Handheld-Class IV' or 'Handheld-Class V', then Small SI Classification- Handheld Tied to Useful Life (NRSI-EF-36) is required, otherwise it is not allowed. | If Service Class (NRSI-EF-33) equals 'Handheld-Class III' or 'Handheld-Class IV' or 'Handheld-Class V', then Small SI Classification- Handheld Tied to Useful Life (NRSI-EF-36) is required, otherwise it is not allowed. | (NRSI-EF-36) | Active | Not Under Development
EVCIS-3815 | Certification | Engine Family | NRSI-EF-BR050 | If Limited Application Small SI Options (NRSI-EF-39) equals 'Wintertime', then Limited Application Enforcement Description (NRSI-EF-40) is required, otherwise it is not allowed. | If Limited Application Small SI Options (NRSI-EF-39) equals 'Wintertime', then Limited Application Enforcement Description (NRSI-EF-40) is required, otherwise it is not allowed. | (NRSI-EF-40) | Active | Not Under Development
EVCIS-3760 | Certification | Engine Family | NRSI-EF-BR050.1 | If Limited Application Small SI Options (NRSI-EF-39) includes 'Wintertime' then Wintertime HC+NOx Indicator (NRSI-EF-41) is required; otherwise it is not allowed. | If Limited Application Small SI Options (NRSI-EF-39) includes 'Wintertime' then Wintertime HC+NOx Indicator (NRSI-EF-41) is required; otherwise it is not allowed. | (NRSI-EF-41) | Active | Not Under Development
EVCIS-3763 | Certification | Engine Family | NRSI-EF-BR051a | If Service Class (NRSI-EF-33) equals 'Handheld-Class III' or 'Handheld-Class IV' or 'Handheld-Class V' with Engine Displacement Value (NRSI-EF-66) greater than '80', then Handheld Applicability Based on Weight Limitations (NRSI-EF-42) is required, otherwise it is not allowed. | If Service Class (NRSI-EF-33) equals 'Handheld-Class III' or 'Handheld-Class IV' or 'Handheld-Class V' with Engine Displacement Value (NRSI-EF-66) greater than '80', then Handheld Applicability Based on Weight Limitations (NRSI-EF-42) is required, otherwise it is not allowed. | (NRSI-EF-42) | Active | Not Under Development
EVCIS-3705 | Certification | Engine Family | NRSI-EF-BR051b | If Service Class (NRSI-EF-33) equals 'Handheld-Class III' or 'Handheld-Class IV' or 'Handheld-Class V' with Engine Displacement Value (NRSI-EF-66) greater than '80', then Handheld Applicability Based on Weight Limitations (NRSI-EF-42) is required, otherwise it is not allowed. | If Service Class (NRSI-EF-33) equals 'Handheld-Class III' or 'Handheld-Class IV' or 'Handheld-Class V' with Engine Displacement Value (NRSI-EF-66) greater than '80', then Handheld Applicability Based on Weight Limitations (NRSI-EF-42) is required, otherwise it is not allowed. | (NRSI-EF-42) | Active | Not Under Development
EVCIS-3651 | Certification | Engine Family | NRSI-EF-BR052 | If Handheld Applicability Based on Weight Limitations (NRSI-EF-42) equals 'Yes', then Handheld Applicability Justification (NRSI-EF-43) is required, otherwise it is not allowed. | If Handheld Applicability Based on Weight Limitations (NRSI-EF-42) equals 'Yes', then Handheld Applicability Justification (NRSI-EF-43) is required, otherwise it is not allowed. | (NRSI-EF-43) | Active | Not Under Development
EVCIS-3720 | Certification | Engine Family | NRSI-EF-BR053a | If Service Class (NRSI-EF-33) equals 'Nonhandheld Class I' or 'Nonhandheld Class II' and the Applicable CFR Part(s) (NRSI-EF-12) equals 'Part 1054', then Marine Generator Indicator (NRSI-EF-44) is required, otherwise it is not allowed. | If Service Class (NRSI-EF-33) equals 'Nonhandheld Class I' or 'Nonhandheld Class II' and the Applicable CFR Part(s) (NRSI-EF-12) equals 'Part 1054', then Marine Generator Indicator (NRSI-EF-44) is required, otherwise it is not allowed. | (NRSI-EF-44) | Active | Not Under Development
EVCIS-3806 | Certification | Engine Family | NRSI-EF-BR053b | If Service Class (NRSI-EF-33) equals 'Nonhandheld Class I' or 'Nonhandheld Class II' and the Applicable CFR Part(s) (NRSI-EF-12) equals 'Part 1054', then Marine Generator Indicator (NRSI-EF-44) is required, otherwise it is not allowed. | If Service Class (NRSI-EF-33) equals 'Nonhandheld Class I' or 'Nonhandheld Class II' and the Applicable CFR Part(s) (NRSI-EF-12) equals 'Part 1054', then Marine Generator Indicator (NRSI-EF-44) is required, otherwise it is not allowed. | (NRSI-EF-44) | Active | Not Under Development
EVCIS-3801 | Certification | Engine Family | NRSI-EF-BR054 | If Maximum Engine Power (KW) (NRSI-EF-68) is greater than 19 kW and Small SI Classification - Nonhandheld Tied to Useful Life (NRSI-EF-35) equals 'Heavy-Commercial' then Useful Life Period (Hours/Years) (NRSI-EF-45) must equal 'Alternative Useful Life'. | If Maximum Engine Power (KW) (NRSI-EF-68) is greater than 19 kW and Small SI Classification - Nonhandheld Tied to Useful Life (NRSI-EF-35) equals 'Heavy-Commercial' then Useful Life Period (Hours/Years) (NRSI-EF-45) must equal 'Alternative Useful Life'. | (NRSI-EF-45) | Active | Not Under Development
EVCIS-3670 | Certification | Engine Family | NRSI-EF-BR055 | If Maximum Engine Power (KW) (NRSI-EF-68) is greater than 19 kW and Small SI Classification - Nonhandheld Tied to Useful Life (NRSI-EF-35) equals 'Commercial' then Useful Life Period (Hours/Years) (NRSI-EF-45) must equal '1000 Hours / 5 Years'." | If Maximum Engine Power (KW) (NRSI-EF-68) is greater than 19 kW and Small SI Classification - Nonhandheld Tied to Useful Life (NRSI-EF-35) equals 'Commercial' then Useful Life Period (Hours/Years) (NRSI-EF-45) must equal '1000 Hours / 5 Years'." | (NRSI-EF-45) | Active | Not Under Development
EVCIS-3753 | Certification | Engine Family | NRSI-EF-BR056 | If Service Class (NRSI-EF-33) equals 'Nonhandheld-Class I' and Small SI Classification - Nonhandheld Tied to Useful Life (NRSI-EF-35) equals 'Heavy-Commercial', then Useful Life Period (Hours/Years) (NRSI-EF-45) must equal 'Alternative Useful Life'."; | If Service Class (NRSI-EF-33) equals 'Nonhandheld-Class I' and Small SI Classification - Nonhandheld Tied to Useful Life (NRSI-EF-35) equals 'Heavy-Commercial', then Useful Life Period (Hours/Years) (NRSI-EF-45) must equal 'Alternative Useful Life'."; | (NRSI-EF-45) | Active | Not Under Development
EVCIS-3599 | Certification | Engine Family | NRSI-EF-BR057 | If Service Class (NRSI-EF-33) equals 'Nonhandheld-Class II' and Small SI Classification - Nonhandheld Tied to Useful Life (NRSI-EF-35) equals 'Heavy-Commercial', then Useful Life Period (Hours/Years) (NRSI-EF-45) must equal 'Alternative Useful Life'. | If Service Class (NRSI-EF-33) equals 'Nonhandheld-Class II' and Small SI Classification - Nonhandheld Tied to Useful Life (NRSI-EF-35) equals 'Heavy-Commercial', then Useful Life Period (Hours/Years) (NRSI-EF-45) must equal 'Alternative Useful Life'. | (NRSI-EF-45) | Active | Not Under Development
EVCIS-3615 | Certification | Engine Family | NRSI-EF-BR058 | If Small SI Classification - Nonhandheld Tied to Useful Life (NRSI-EF-35) equals 'Residential' or 'Extended Life Residential', then Useful Life Period Justification (NRSI-EF-46) is required. | If Small SI Classification - Nonhandheld Tied to Useful Life (NRSI-EF-35) equals 'Residential' or 'Extended Life Residential', then Useful Life Period Justification (NRSI-EF-46) is required. | (NRSI-EF-46) | Active | Not Under Development
EVCIS-3652 | Certification | Engine Family | NRSI-EF-BR059 | If Small SI Classification - Handheld Tied to Useful Life (NRSI-EF-36) equals 'Light' or 'Medium', then Useful Life Period Justification (NRSI-EF-46) is required. | If Small SI Classification - Handheld Tied to Useful Life (NRSI-EF-36) equals 'Light' or 'Medium', then Useful Life Period Justification (NRSI-EF-46) is required. | (NRSI-EF-46) | Active | Not Under Development
EVCIS-3755 | Certification | Engine Family | NRSI-EF-BR060 | If Small SI Classification - Nonhandheld Tied to Useful Life (NRSI-EF-35) equals 'Heavy-Commercial', then Useful Life Period Justification (NRSI-EF-46) is not allowed. | If Small SI Classification - Nonhandheld Tied to Useful Life (NRSI-EF-35) equals 'Heavy-Commercial', then Useful Life Period Justification (NRSI-EF-46) is not allowed. | (NRSI-EF-46) | Active | Not Under Development
EVCIS-3676 | Certification | Engine Family | NRSI-EF-BR061 | If Useful Life Period (Hours/Years) (NRSI-EF-45) equals 'Alternative Useful Life', then Alternative Useful Life (Hours) (NRSI-EF-47) is required, otherwise it is not allowed. | If Useful Life Period (Hours/Years) (NRSI-EF-45) equals 'Alternative Useful Life', then Alternative Useful Life (Hours) (NRSI-EF-47) is required, otherwise it is not allowed. | (NRSI-EF-47) | Active | Not Under Development
EVCIS-3635 | Certification | Engine Family | NRSI-EF-BR062 | If Maximum Engine Power (KW) (NRSI-EF-68) is greater than 19 kW and Small SI Classification - Nonhandheld Tied to Useful Life (NRSI-EF-35) equals 'Heavy-Commercial', then Alternative Useful Life (Hours) (NRSI-EF-47) must be greater than or equal to 1100 hours. | If Maximum Engine Power (KW) (NRSI-EF-68) is greater than 19 kW and Small SI Classification - Nonhandheld Tied to Useful Life (NRSI-EF-35) equals 'Heavy-Commercial', then Alternative Useful Life (Hours) (NRSI-EF-47) must be greater than or equal to 1100 hours. | (NRSI-EF-47) | Active | Not Under Development
EVCIS-3664 | Certification | Engine Family | NRSI-EF-BR063 | If Service Class (NRSI-EF-33) equals 'Nonhandheld Class I' and Small SI Classification - Nonhandheld Tied to Useful Life (NRSI-EF-35) equals 'Heavy-Commercial', then Alternative Useful Life (Hours) (NRSI-EF-47) must be greater than 500 and less than or equal to 3000 hours in 100 hour increments. | If Service Class (NRSI-EF-33) equals 'Nonhandheld Class I' and Small SI Classification - Nonhandheld Tied to Useful Life (NRSI-EF-35) equals 'Heavy-Commercial', then Alternative Useful Life (Hours) (NRSI-EF-47) must be greater than 500 and less than or equal to 3000 hours in 100 hour increments. | (NRSI-EF-47) | Active | Not Under Development
EVCIS-3525 | Certification | Engine Family | NRSI-EF-BR064 | If Service Class (NRSI-EF-33) equals 'Nonhandheld Class II' and Small SI Classification - Nonhandheld Tied to Useful Life (NRSI-EF-35) equals 'Heavy-Commercial', then Alternative Useful Life (Hours) (NRSI-EF-47) must be greater than 1000 and less than or equal to 5000 hours in 100 hour increments. | If Service Class (NRSI-EF-33) equals 'Nonhandheld Class II' and Small SI Classification - Nonhandheld Tied to Useful Life (NRSI-EF-35) equals 'Heavy-Commercial', then Alternative Useful Life (Hours) (NRSI-EF-47) must be greater than 1000 and less than or equal to 5000 hours in 100 hour increments. | (NRSI-EF-47) | Active | Not Under Development
EVCIS-3781 | Certification | Engine Family | NRSI-EF-BR065 | If Useful Life Period (Hours/Years) (NRSI-EF-45) equals 'Alternative Useful Life', then Alternative Useful Life Justification (NRSI-EF-48) is required, otherwise it is not allowed. | If Useful Life Period (Hours/Years) (NRSI-EF-45) equals 'Alternative Useful Life', then Alternative Useful Life Justification (NRSI-EF-48) is required, otherwise it is not allowed. | (NRSI-EF-48) | Active | Not Under Development
EVCIS-3619 | Certification | Engine Family | NRSI-EF-BR067 | If Engine Family Industry Category (NRSI-EF-11) equals 'Small SI' or 'Marine SI', then ABT Program Indicator (NRSI-EF-51) is required, otherwise it is not allowed. | If Engine Family Industry Category (NRSI-EF-11) equals 'Small SI' or 'Marine SI', then ABT Program Indicator (NRSI-EF-51) is required, otherwise it is not allowed. | (NRSI-EF-51) | Active | Not Under Development
EVCIS-3565 | Certification | Engine Family | NRSI-EF-BR068 | If ABT Program Indicator (NRSI-EF-51) = 'Yes', then at least one value must be entered for ABT Constituents (NRSI-EF-52); otherwise, no values should be entered for ABT Constituents (NRSI-EF-52). | If ABT Program Indicator (NRSI-EF-51) = 'Yes', then at least one value must be entered for ABT Constituents (NRSI-EF-52); otherwise, no values should be entered for ABT Constituents (NRSI-EF-52). | (NRSI-EF-52) | Active | Not Under Development
EVCIS-3538 | Certification | Engine Family | NRSI-EF-BR071 | If one entry for Fuel Type (NRSI-EF-77) equals 'Ethanol (>10% Alcohol Blend)' or 'Methanol (>10% Alcohol Blend)', then one entry for ABT Constituents (NRSI-EF-52) must equal 'THCE + NOx'. | If one entry for Fuel Type (NRSI-EF-77) equals 'Ethanol (>10% Alcohol Blend)' or 'Methanol (>10% Alcohol Blend)', then one entry for ABT Constituents (NRSI-EF-52) must equal 'THCE + NOx'. | (NRSI-EF-52) | Active | Not Under Development
EVCIS-3800 | Certification | Engine Family | NRSI-EF-BR071.1 | If one entry for Fuel Type (NRSI-EF-77) equals 'Natural Gas', then one entry for ABT Constituents (NRSI-EF-52) must equal 'NMHC + NOx'. | If one entry for Fuel Type (NRSI-EF-77) equals 'Natural Gas', then one entry for ABT Constituents (NRSI-EF-52) must equal 'NMHC + NOx'. | (NRSI-EF-52) | Active | Not Under Development
EVCIS-3578 | Certification | Engine Family | NRSI-EF-BR071.2 | If Applicable CFR Part(s) (NRSI-EF-12) equals 'Part 90 Phase 1', then Determination Method (NRSI-EF-53) must equal 'Not Required'. | If Applicable CFR Part(s) (NRSI-EF-12) equals 'Part 90 Phase 1', then Determination Method (NRSI-EF-53) must equal 'Not Required'. | (NRSI-EF-53) | Active | Not Under Development
EVCIS-3677 | Certification | Engine Family | NRSI-EF-BR072 | If DF - Determination Method (NRSI-EF-53) equals 'Manufacturer Determined', then Engine Model Used for DF Determination (NRSI-EF-54) is required, otherwise it is not allowed. | If DF - Determination Method (NRSI-EF-53) equals 'Manufacturer Determined', then Engine Model Used for DF Determination (NRSI-EF-54) is required, otherwise it is not allowed. | (NRSI-EF-54) | Active | Not Under Development
EVCIS-3536 | Certification | Engine Family | NRSI-EF-BR073 | If DF - Determination Method (NRSI-EF-53) equals 'Manufacturer Determined', then Fuels Used for DF Determination - Service Accumulation (NRSI-EF-55) is required, otherwise it is not allowed. | If DF - Determination Method (NRSI-EF-53) equals 'Manufacturer Determined', then Fuels Used for DF Determination - Service Accumulation (NRSI-EF-55) is required, otherwise it is not allowed. | (NRSI-EF-55) | Active | Not Under Development
EVCIS-3791 | Certification | Engine Family | NRSI-EF-BR074 | If DF - Determination Method (NRSI-EF-53) equals 'Manufacturer Determined', then Durability Engine ID (NRSI-EF-56) is required, otherwise it is not allowed. | If DF - Determination Method (NRSI-EF-53) equals 'Manufacturer Determined', then Durability Engine ID (NRSI-EF-56) is required, otherwise it is not allowed. | (NRSI-EF-56) | Active | Not Under Development
EVCIS-3750 | Certification | Engine Family | NRSI-EF-BR075 | If DF - Determination Method (NRSI-EF-53) equals 'Manufacturer Determined', then Durability Engine Service Accumulation (NRSI-EF-57) is required, otherwise it is not allowed. | If DF - Determination Method (NRSI-EF-53) equals 'Manufacturer Determined', then Durability Engine Service Accumulation (NRSI-EF-57) is required, otherwise it is not allowed. | (NRSI-EF-57) | Active | Not Under Development
EVCIS-3823 | Certification | Engine Family | NRSI-EF-BR078 | The Engine Family Estimated Production End Date (NRSI-EF-64) must be after the Engine Family Estimated Production Begin Date (NRSI-EF-63). | The Engine Family Estimated Production End Date (NRSI-EF-64) must be after the Engine Family Estimated Production Begin Date (NRSI-EF-63). | (NRSI-EF-63) (NRSI-EF-64) | Active | Not Under Development
EVCIS-3642 | Certification | Engine Family | NRSI-EF-BR079 | The Engine Family Estimated Production End Date (NRSI-EF-64) must be less than or equal to December 31st of the Calendar Year equal to the Model Year (NRSI-EF-10). | The Engine Family Estimated Production End Date (NRSI-EF-64) must be less than or equal to December 31st of the Calendar Year equal to the Model Year (NRSI-EF-10). | (NRSI-EF-10) (NRSI-EF-64) | Active | Not Under Development
EVCIS-3799 | Certification | Engine Family | NRSI-EF-BR080 | If Engine Family Industry Category (NRSI-EF-11) equals 'Large SI' or 'Marine SI', then Engine Displacement Units (NRSI-EF-67) must be 'L', else if Engine Family Industry Category (NRSI-EF-11) equals 'Small SI', then Engine Displacement Units (NRSI-EF-67) must be 'cc'. | If Engine Family Industry Category (NRSI-EF-11) equals 'Large SI' or 'Marine SI', then Engine Displacement Units (NRSI-EF-67) must be 'L', else if Engine Family Industry Category (NRSI-EF-11) equals 'Small SI', then Engine Displacement Units (NRSI-EF-67) must be 'cc'. | (NRSI-EF-67) | Active | Not Under Development
EVCIS-3518 | Certification | Engine Family | NRSI-EF-BR081 | If Engine Family Industry Category (NRSI-EF-11) equals 'Small SI', then Maximum Engine Power (kW) (NRSI-EF-68) must be less than or equal to '30'. | If Engine Family Industry Category (NRSI-EF-11) equals 'Small SI', then Maximum Engine Power (kW) (NRSI-EF-68) must be less than or equal to '30'. | (NRSI-EF-68) | Active | Not Under Development
EVCIS-3714 | Certification | Engine Family | NRSI-EF-BR081.1a | If Engine Type (NRSI-EF-70) equals '4-Stroke', then Valve Location/Porting Configuration (NRSI-EF-71), Number of Exhaust Valves per Cylinder (NRSI-EF-72) and Number of Exhaust Valves per Cylinder (NRSI-EF-73) are required, otherwise they are optional. | If Engine Type (NRSI-EF-70) equals '4-Stroke', then Valve Location/Porting Configuration (NRSI-EF-71), Number of Exhaust Valves per Cylinder (NRSI-EF-72) and Number of Exhaust Valves per Cylinder (NRSI-EF-73) are required, otherwise they are optional. | (NRSI-EF-71) (NRSI-EF-72) (NRSI-EF-73) | Active | Not Under Development
EVCIS-3568 | Certification | Engine Family | NRSI-EF-BR081.1b | If Engine Type (NRSI-EF-70) equals '4-Stroke', then Valve Location/Porting Configuration (NRSI-EF-71), Number of Exhaust Valves per Cylinder (NRSI-EF-72) and Number of Exhaust Valves per Cylinder (NRSI-EF-73) are required, otherwise they are optional. | If Engine Type (NRSI-EF-70) equals '4-Stroke', then Valve Location/Porting Configuration (NRSI-EF-71), Number of Exhaust Valves per Cylinder (NRSI-EF-72) and Number of Exhaust Valves per Cylinder (NRSI-EF-73) are required, otherwise they are optional. | (NRSI-EF-71) (NRSI-EF-72) (NRSI-EF-73) | Active | Not Under Development
EVCIS-3819 | Certification | Engine Family | NRSI-EF-BR081.1c | If Engine Type (NRSI-EF-70) equals '4-Stroke', then Valve Location/Porting Configuration (NRSI-EF-71), Number of Exhaust Valves per Cylinder (NRSI-EF-72) and Number of Exhaust Valves per Cylinder (NRSI-EF-73) are required, otherwise they are optional. | If Engine Type (NRSI-EF-70) equals '4-Stroke', then Valve Location/Porting Configuration (NRSI-EF-71), Number of Exhaust Valves per Cylinder (NRSI-EF-72) and Number of Exhaust Valves per Cylinder (NRSI-EF-73) are required, otherwise they are optional. | (NRSI-EF-71) (NRSI-EF-72) (NRSI-EF-73) | Active | Not Under Development
EVCIS-3697 | Certification | Engine Family | NRSI-EF-BR082 | If Engine Family Industry Category (NRSI-EF-11) = 'Small SI', then only one value is allowed for Method of Aspiration (NRSI-EF-75), otherwise more than one is allowed. | If Engine Family Industry Category (NRSI-EF-11) = 'Small SI', then only one value is allowed for Method of Aspiration (NRSI-EF-75), otherwise more than one is allowed. | (NRSI-EF-75) | Active | Not Under Development
EVCIS-3639 | Certification | Engine Family | NRSI-EF-BR083 | If Engine Fuel Category (NRSI-EF-76) equals 'Flexible Fuel' or 'Dual-Fuel' then Fuel Type (NRSI-EF-77) is required to have at least two entries. | If Engine Fuel Category (NRSI-EF-76) equals 'Flexible Fuel' or 'Dual-Fuel' then Fuel Type (NRSI-EF-77) is required to have at least two entries. | (NRSI-EF-77) | Active | Not Under Development
EVCIS-3719 | Certification | Engine Family | NRSI-EF-BR083.1 | NRSI-EF-BR83.1 -If Engine Fuel Category (NRSI-EF-76) equals 'Single Fuel', then only one value is allowed for Fuel Type (NRSI-EF-77). | NRSI-EF-BR83.1 -If Engine Fuel Category (NRSI-EF-76) equals 'Single Fuel', then only one value is allowed for Fuel Type (NRSI-EF-77). | (NRSI-EF-77) | Active | Not Under Development
EVCIS-3689 | Certification | Engine Family | NRSI-EF-BR083.2 | If Engine Family Industry Category (NRSI-EF-11) equals 'Small SI' and Engine Fuel Category (NRSI-EF-76) equals 'Dual-Fuel', then there must be at least one Engine Configuration/Model with Engine Fuel Category (NRSI-EF-137.1) equals 'Dual-Fuel'. | If Engine Family Industry Category (NRSI-EF-11) equals 'Small SI' and Engine Fuel Category (NRSI-EF-76) equals 'Dual-Fuel', then there must be at least one Engine Configuration/Model with Engine Fuel Category (NRSI-EF-137.1) equals 'Dual-Fuel'. | (NRSI-EF-137.1) | Active | Not Under Development
EVCIS-3813 | Certification | Engine Family | NRSI-EF-BR083.3 | Because Fuel Type (NRSI-EF-137.2) " + $a + " was selected at the Engine Configuration/Model Level, it must also be selected as a Fuel Type (NRSI-EF-77) at the Engine Family Level. | Because Fuel Type (NRSI-EF-137.2) " + $a + " was selected at the Engine Configuration/Model Level, it must also be selected as a Fuel Type (NRSI-EF-77) at the Engine Family Level. | (NRSI-EF-77) (NRSI-EF-137.2) | Active | Not Under Development
EVCIS-3626 | Certification | Engine Family | NRSI-EF-BR083.4 | Because Fuel Type (NRSI-EF-77) " + $ft + " was selected at the Engine Family Level, it must also be selected as a Fuel Type (NRSI-EF-137.2) at the Engine Configuration/Model Level. | Because Fuel Type (NRSI-EF-77) " + $ft + " was selected at the Engine Family Level, it must also be selected as a Fuel Type (NRSI-EF-137.2) at the Engine Configuration/Model Level. | (NRSI-EF-77) (NRSI-EF-137.2) | Active | Not Under Development
EVCIS-3583 | Certification | Engine Family | NRSI-EF-BR084 | If 02 Sensor Indicator (NRSI-EF-80) equals 'Yes', then O2 Sensor Type (NRSI-EF-81) is required, otherwise it is not allowed. | If 02 Sensor Indicator (NRSI-EF-80) equals 'Yes', then O2 Sensor Type (NRSI-EF-81) is required, otherwise it is not allowed. | (NRSI-EF-81) | Active | Not Under Development
EVCIS-3671 | Certification | Engine Family | NRSI-EF-BR085 | If Engine Cooling Medium(s) (NRSI-EF-82) equals 'Seawater', then Engine Family Industry Category (NRSI-EF-11) must equal 'Marine SI'. | If Engine Cooling Medium(s) (NRSI-EF-82) equals 'Seawater', then Engine Family Industry Category (NRSI-EF-11) must equal 'Marine SI'. | (NRSI-EF-11) | Active | Not Under Development
EVCIS-3540 | Certification | Engine Family | NRSI-EF-BR086 | If Engine Family Industry Category (NRSI-EF-11) equals 'Small SI' and if Engine Cooling Medium(s) (NRSI-EF-82) equals 'Water/Coolant Mixture', then no other values may be selected for Engine Cooling Medium(s) (NRSI-EF-82). | If Engine Family Industry Category (NRSI-EF-11) equals 'Small SI' and if Engine Cooling Medium(s) (NRSI-EF-82) equals 'Water/Coolant Mixture', then no other values may be selected for Engine Cooling Medium(s) (NRSI-EF-82). | (NRSI-EF-82) | Active | Not Under Development
EVCIS-3529 | Certification | Engine Family | NRSI-EF-BR087 | If Engine Family Industry Category (NRSI-EF-11) equals 'Small SI', only one selection is allowed for Number of Cylinders/Rotors (NRSI-EF-83). | If Engine Family Industry Category (NRSI-EF-11) equals 'Small SI', only one selection is allowed for Number of Cylinders/Rotors (NRSI-EF-83). | (NRSI-EF-83) | Active | Not Under Development
EVCIS-3656 | Certification | Engine Family | NRSI-EF-BR088 | Either Emission Control System Non-ATD Indicator (NRSI-EF-86) or Emission Control System ATD Indicator (NRSI-EF-89) or both must equal 'Yes'. | Either Emission Control System Non-ATD Indicator (NRSI-EF-86) or Emission Control System ATD Indicator (NRSI-EF-89) or both must equal 'Yes'. | (NRSI-EF-86) (NRSI-EF-89) | Active | Not Under Development
EVCIS-3745 | Certification | Engine Family | NRSI-EF-BR089a | If Emission Control System Non-ATD Indicator (NRSI-EF-86) equals 'Yes', then at least one entry is required for Non-ATD Type (NRSI-EF-87), otherwise it is not allowed. | If Emission Control System Non-ATD Indicator (NRSI-EF-86) equals 'Yes', then at least one entry is required for Non-ATD Type (NRSI-EF-87), otherwise it is not allowed. | (NRSI-EF-87) | Active | Not Under Development
EVCIS-3539 | Certification | Engine Family | NRSI-EF-BR089b | If Emission Control System Non-ATD Indicator (NRSI-EF-86) equals 'Yes', then at least one entry is required for Non-ATD Type (NRSI-EF-87), otherwise it is not allowed. | If Emission Control System Non-ATD Indicator (NRSI-EF-86) equals 'Yes', then at least one entry is required for Non-ATD Type (NRSI-EF-87), otherwise it is not allowed. | (NRSI-EF-87) | Active | Not Under Development
EVCIS-3674 | Certification | Engine Family | NRSI-EF-BR089c | If Emission Control System Non-ATD Indicator (NRSI-EF-86) equals 'Yes', then at least one entry is required for Non-ATD Type (NRSI-EF-87), otherwise it is not allowed. | If Emission Control System Non-ATD Indicator (NRSI-EF-86) equals 'Yes', then at least one entry is required for Non-ATD Type (NRSI-EF-87), otherwise it is not allowed. | (NRSI-EF-87) | Active | Not Under Development
EVCIS-3696 | Certification | Engine Family | NRSI-EF-BR090 | If Non-ATD Type (NRSI-EF-87) equals 'Other', then Non-ATD Type If 'Other' (NRSI-EF-88) is required, otherwise it is not allowed. | If Non-ATD Type (NRSI-EF-87) equals 'Other', then Non-ATD Type If 'Other' (NRSI-EF-88) is required, otherwise it is not allowed. | (NRSI-EF-88) | Active | Not Under Development
EVCIS-3788 | Certification | Engine Family | NRSI-EF-BR091 | If Emission Control System ATD Indicator (NRSI-EF-89) equals 'Yes', then at least one entry is required for ATD Type (NRSI-EF-90), otherwise it is not allowed. | If Emission Control System ATD Indicator (NRSI-EF-89) equals 'Yes', then at least one entry is required for ATD Type (NRSI-EF-90), otherwise it is not allowed. | (NRSI-EF-90) | Active | Not Under Development
EVCIS-3553 | Certification | Engine Family | NRSI-EF-BR092 | If ATD Type (NRSI-EF-90) equals 'Other', then ATD Type if Other (NRSI-EF-91) is required, otherwise it is not allowed. | If ATD Type (NRSI-EF-90) equals 'Other', then ATD Type if Other (NRSI-EF-91) is required, otherwise it is not allowed. | (NRSI-EF-91) | Active | Not Under Development
EVCIS-3601 | Certification | Engine Family | NRSI-EF-BR093 | If ATD Type (NRSI-EF-90) equals '2-way (Oxidation Catalyst)' or '3-way (Oxidation and Reduction Catalyst)', then Number of Catalytic Devices (NRSI-EF-92) is required, otherwise it is not allowed. | If ATD Type (NRSI-EF-90) equals '2-way (Oxidation Catalyst)' or '3-way (Oxidation and Reduction Catalyst)', then Number of Catalytic Devices (NRSI-EF-92) is required, otherwise it is not allowed. | (NRSI-EF-92) | Active | Not Under Development
EVCIS-3706 | Certification | Engine Family | NRSI-EF-BR094a | If ATD Type (NRSI-EF-90) equals '2-way (Oxidation Catalyst)' or '3-way (Oxidation and Reduction Catalyst)', then Catalyst Location- Minimum (NRSI-EF-93) is required and must be less than or equal to Catalyst Location- Maximum (NRSI-EF-94), otherwise it is not allowed. | If ATD Type (NRSI-EF-90) equals '2-way (Oxidation Catalyst)' or '3-way (Oxidation and Reduction Catalyst)', then Catalyst Location- Minimum (NRSI-EF-93) is required and must be less than or equal to Catalyst Location- Maximum (NRSI-EF-94), otherwise it is not allowed. | (NRSI-EF-93) (NRSI-EF-94) | Active | Not Under Development
EVCIS-3776 | Certification | Engine Family | NRSI-EF-BR094b | If ATD Type (NRSI-EF-90) equals '2-way (Oxidation Catalyst)' or '3-way (Oxidation and Reduction Catalyst)', then Catalyst Location- Minimum (NRSI-EF-93) is required, otherwise it is not allowed. | If ATD Type (NRSI-EF-90) equals '2-way (Oxidation Catalyst)' or '3-way (Oxidation and Reduction Catalyst)', then Catalyst Location- Minimum (NRSI-EF-93) is required, otherwise it is not allowed. | (NRSI-EF-93) | Active | Not Under Development
EVCIS-3775 | Certification | Engine Family | NRSI-EF-BR095a | If ATD Type (NRSI-EF-90) equals '2-way (Oxidation Catalyst)' or '3-way (Oxidation and Reduction Catalyst)', then Catalyst Location- Maximum (NRSI-EF-94) is required and must be greater than or equal to 'Catalyst Location- Minimum' (NRSI-EF-93), otherwise it is not allowed. | If ATD Type (NRSI-EF-90) equals '2-way (Oxidation Catalyst)' or '3-way (Oxidation and Reduction Catalyst)', then Catalyst Location- Maximum (NRSI-EF-94) is required and must be greater than or equal to 'Catalyst Location- Minimum' (NRSI-EF-93), otherwise it is not allowed. | (NRSI-EF-93) (NRSI-EF-94) | Active | Not Under Development
EVCIS-3567 | Certification | Engine Family | NRSI-EF-BR095b | If ATD Type (NRSI-EF-90) equals '2-way (Oxidation Catalyst)' or '3-way (Oxidation and Reduction Catalyst)', then Catalyst Location- Maximum (NRSI-EF-94) is required, otherwise it is not allowed. | If ATD Type (NRSI-EF-90) equals '2-way (Oxidation Catalyst)' or '3-way (Oxidation and Reduction Catalyst)', then Catalyst Location- Maximum (NRSI-EF-94) is required, otherwise it is not allowed. | (NRSI-EF-94) | Active | Not Under Development
EVCIS-3795 | Certification | Engine Family | NRSI-EF-BR095c | Catalyst Location- Maximum (NRSI-EF-94) must be greater than or equal to 'Catalyst Location- Minimum' (NRSI-EF-93). | Catalyst Location- Maximum (NRSI-EF-94) must be greater than or equal to 'Catalyst Location- Minimum' (NRSI-EF-93). | (NRSI-EF-93) (NRSI-EF-94) | Active | Not Under Development
EVCIS-3592 | Certification | Engine Family | NRSI-EF-BR096a | If ATD Type (NRSI-EF-90) equals '2-way (Oxidation Catalyst)' or '3-way (Oxidation and Reduction Catalyst)', then Catalyst- Precious Metals (NRSI-EF-95) is required, otherwise it is not allowed. | If ATD Type (NRSI-EF-90) equals '2-way (Oxidation Catalyst)' or '3-way (Oxidation and Reduction Catalyst)', then Catalyst- Precious Metals (NRSI-EF-95) is required, otherwise it is not allowed. | (NRSI-EF-95) | Active | Not Under Development
EVCIS-3694 | Certification | Engine Family | NRSI-EF-BR096b | If ATD Type (NRSI-EF-90) equals '2-way (Oxidation Catalyst)' or '3-way (Oxidation and Reduction Catalyst)', then Catalyst- Precious Metals (NRSI-EF-95) is required, otherwise it is not allowed. | If ATD Type (NRSI-EF-90) equals '2-way (Oxidation Catalyst)' or '3-way (Oxidation and Reduction Catalyst)', then Catalyst- Precious Metals (NRSI-EF-95) is required, otherwise it is not allowed. | (NRSI-EF-95) | Active | Not Under Development
EVCIS-3701 | Certification | Engine Family | NRSI-EF-BR096c | If ATD Type (NRSI-EF-90) equals '2-way (Oxidation Catalyst)' or '3-way (Oxidation and Reduction Catalyst)', then Catalyst- Precious Metals (NRSI-EF-95) is required, otherwise it is not allowed. | If ATD Type (NRSI-EF-90) equals '2-way (Oxidation Catalyst)' or '3-way (Oxidation and Reduction Catalyst)', then Catalyst- Precious Metals (NRSI-EF-95) is required, otherwise it is not allowed. | (NRSI-EF-95) | Active | Not Under Development
EVCIS-3732 | Certification | Engine Family | NRSI-EF-BR096d | If ATD Type (NRSI-EF-90) equals '2-way (Oxidation Catalyst)' or '3-way (Oxidation and Reduction Catalyst)', then Catalyst- Precious Metals (NRSI-EF-95) is required, otherwise it is not allowed. | If ATD Type (NRSI-EF-90) equals '2-way (Oxidation Catalyst)' or '3-way (Oxidation and Reduction Catalyst)', then Catalyst- Precious Metals (NRSI-EF-95) is required, otherwise it is not allowed. | (NRSI-EF-95) | Active | Not Under Development
EVCIS-3560 | Certification | Engine Family | NRSI-EF-BR097a | If ATD Type (NRSI-EF-90) equals '2-way (Oxidation Catalyst)' or '3-way (Oxidation and Reduction Catalyst)', then Catalyst- Precious Metal Loading (NRSI-EF-96) is required, otherwise it is not allowed. | If ATD Type (NRSI-EF-90) equals '2-way (Oxidation Catalyst)' or '3-way (Oxidation and Reduction Catalyst)', then Catalyst- Precious Metal Loading (NRSI-EF-96) is required, otherwise it is not allowed. | (NRSI-EF-96) | Active | Not Under Development
EVCIS-3612 | Certification | Engine Family | NRSI-EF-BR097b | If ATD Type (NRSI-EF-90) equals '2-way (Oxidation Catalyst)' or '3-way (Oxidation and Reduction Catalyst)', then Catalyst- Precious Metal Loading (NRSI-EF-96) is required, otherwise it is not allowed. | If ATD Type (NRSI-EF-90) equals '2-way (Oxidation Catalyst)' or '3-way (Oxidation and Reduction Catalyst)', then Catalyst- Precious Metal Loading (NRSI-EF-96) is required, otherwise it is not allowed. | (NRSI-EF-96) | Active | Not Under Development
EVCIS-3543 | Certification | Engine Family | NRSI-EF-BR097c | If ATD Type (NRSI-EF-90) equals '2-way (Oxidation Catalyst)' or '3-way (Oxidation and Reduction Catalyst)', then Catalyst- Precious Metal Loading (NRSI-EF-96) is required, otherwise it is not allowed. | If ATD Type (NRSI-EF-90) equals '2-way (Oxidation Catalyst)' or '3-way (Oxidation and Reduction Catalyst)', then Catalyst- Precious Metal Loading (NRSI-EF-96) is required, otherwise it is not allowed. | (NRSI-EF-96) | Active | Not Under Development
EVCIS-3675 | Certification | Engine Family | NRSI-EF-BR097d | If ATD Type (NRSI-EF-90) equals '2-way (Oxidation Catalyst)' or '3-way (Oxidation and Reduction Catalyst)', then Catalyst- Precious Metal Loading (NRSI-EF-96) is required, otherwise it is not allowed. | If ATD Type (NRSI-EF-90) equals '2-way (Oxidation Catalyst)' or '3-way (Oxidation and Reduction Catalyst)', then Catalyst- Precious Metal Loading (NRSI-EF-96) is required, otherwise it is not allowed. | (NRSI-EF-96) | Active | Not Under Development
EVCIS-3779 | Certification | Engine Family | NRSI-EF-BR098a | If ATD Type (NRSI-EF-90) equals '2-way (Oxidation Catalyst)' or '3-way (Oxidation and Reduction Catalyst)', then Catalyst Substrate Material (NRSI-EF-97) is required, otherwise it is not allowed. | If ATD Type (NRSI-EF-90) equals '2-way (Oxidation Catalyst)' or '3-way (Oxidation and Reduction Catalyst)', then Catalyst Substrate Material (NRSI-EF-97) is required, otherwise it is not allowed. | (NRSI-EF-97) | Active | Not Under Development
EVCIS-3757 | Certification | Engine Family | NRSI-EF-BR098b | If ATD Type (NRSI-EF-90) equals '2-way (Oxidation Catalyst)' or '3-way (Oxidation and Reduction Catalyst)', then Catalyst Substrate Material (NRSI-EF-97) is required, otherwise it is not allowed. | If ATD Type (NRSI-EF-90) equals '2-way (Oxidation Catalyst)' or '3-way (Oxidation and Reduction Catalyst)', then Catalyst Substrate Material (NRSI-EF-97) is required, otherwise it is not allowed. | (NRSI-EF-97) | Active | Not Under Development
EVCIS-3817 | Certification | Engine Family | NRSI-EF-BR099 | If Adjustable Parameters Indicator (NRSI-EF-99) equals 'Yes', then Adjustable Parameters Name (NRSI-EF-100) is required, otherwise it is not allowed. | If Adjustable Parameters Indicator (NRSI-EF-99) equals 'Yes', then Adjustable Parameters Name (NRSI-EF-100) is required, otherwise it is not allowed. | (NRSI-EF-100) | Active | Not Under Development
EVCIS-3816 | Certification | Engine Family | NRSI-EF-BR100 | If Adjustable Parameters Indicator (NRSI-EF-99) equals 'Yes', then Low End Of The Physically Adjustable Range (NRSI-EF-101) is required, otherwise it is not allowed. | If Adjustable Parameters Indicator (NRSI-EF-99) equals 'Yes', then Low End Of The Physically Adjustable Range (NRSI-EF-101) is required, otherwise it is not allowed. | (NRSI-EF-101) | Active | Not Under Development
EVCIS-3534 | Certification | Engine Family | NRSI-EF-BR101 | If Adjustable Parameters Indicator (NRSI-EF-99) equals 'Yes', then High End Of The Physically Adjustable Range (NRSI-EF-102) is required, otherwise it is not allowed. | If Adjustable Parameters Indicator (NRSI-EF-99) equals 'Yes', then High End Of The Physically Adjustable Range (NRSI-EF-102) is required, otherwise it is not allowed. | (NRSI-EF-102) | Active | Not Under Development
EVCIS-3765 | Certification | Engine Family | NRSI-EF-BR102 | If Adjustable Parameters Indicator (NRSI-EF-99) equals 'Yes', then Adjustable Parameter Tamper Resistance Method (NRSI-EF-103) is required, otherwise it is not allowed. | If Adjustable Parameters Indicator (NRSI-EF-99) equals 'Yes', then Adjustable Parameter Tamper Resistance Method (NRSI-EF-103) is required, otherwise it is not allowed. | (NRSI-EF-103) | Active | Not Under Development
EVCIS-3621 | Certification | Engine Family | NRSI-EF-BR103a | If AECD Indicator (NRSI-EF-104) equals 'Yes', then Auxiliary Emission Control Device (AECD) (NRSI-EF-105) is required, otherwise it is not allowed. | If AECD Indicator (NRSI-EF-104) equals 'Yes', then Auxiliary Emission Control Device (AECD) (NRSI-EF-105) is required, otherwise it is not allowed. | (NRSI-EF-105) | Active | Not Under Development
EVCIS-3622 | Certification | Engine Family | NRSI-EF-BR103b | If AECD Indicator (NRSI-EF-104) equals 'Yes', then Auxiliary Emission Control Device (AECD) (NRSI-EF-105) is required, otherwise it is not allowed. | If AECD Indicator (NRSI-EF-104) equals 'Yes', then Auxiliary Emission Control Device (AECD) (NRSI-EF-105) is required, otherwise it is not allowed. | (NRSI-EF-105) | Active | Not Under Development
EVCIS-3680 | Certification | Engine Family | NRSI-EF-BR105 | At least one Manufacturer Certification Contact (NRSI-EF-108) is required in Verify Manufacturer Information for same Manufacturer Code (NRSI-EF-04) and Engine Family Industry Category (NRSI-EF-10) and Compliance Program equal to 'Certification'. | At least one Manufacturer Certification Contact (NRSI-EF-108) is required in Verify Manufacturer Information for same Manufacturer Code (NRSI-EF-04) and Engine Family Industry Category (NRSI-EF-10) and Compliance Program equal to 'Certification'. | (NRSI-EF-4) (NRSI-EF-10) (NRSI-EF-108) | Active | Not Under Development
EVCIS-3780 | Certification | Engine Family | NRSI-EF-BR106 | If Engine Family Industry Category (NRSI-EF-11) equals 'LSI' (Large SI) and Mobile/Stationary Engine Indicator (NRSI-EF-27) equals 'M' (Mobile), then Exhaust Emission Standards- Mobile/Stationary Identifier (NRSI-EF-117) must equal 'M' (Mobile Part 1048), else if Mobile/Stationary Engine Indicator (NRSI-EF-27) equals 'S' (Stationary), then Exhaust Emission Standards- Mobile/Stationary Identifier (NRSI-EF-117) must equal 'S60' (Part 60 Subpart JJJJ Table 1), 'S90' (Part 90 Phase 1), or 'S1048' (Stationary Part 1048). | If Engine Family Industry Category (NRSI-EF-11) equals 'LSI' (Large SI) and Mobile/Stationary Engine Indicator (NRSI-EF-27) equals 'M' (Mobile), then Exhaust Emission Standards- Mobile/Stationary Identifier (NRSI-EF-117) must equal 'M' (Mobile Part 1048), else if Mobile/Stationary Engine Indicator (NRSI-EF-27) equals 'S' (Stationary), then Exhaust Emission Standards- Mobile/Stationary Identifier (NRSI-EF-117) must equal 'S60' (Part 60 Subpart JJJJ Table 1), 'S90' (Part 90 Phase 1), 'S1048' (Stationary Part 1048), or 'S1054PICII' (Part 1054 Phase 1 Class II). | (NRSI-EF-117) | Active | Under Development (To Be Updated)
EVCIS-3605 | Certification | Engine Family | NRSI-EF-BR107 | If Mobile/Stationary Engine Indicator (NRSI-EF-27) equals 'B' (Both), then two sets of standards must be entered, one with Exhaust Emission Standards Mobile/Stationary Identifier (NRSI-EF-117) equal to 'M' (Mobile Part 1048) and one with Exhaust Emission Standards Mobile/Stationary Identifier (NRSI-EF-117) equal to 'S60' (Part 60 Subpart JJJJ Table 1), 'S90' (Part 90 Phase 1), or 'S1048' (Stationary Part 1048). | If Mobile/Stationary Engine Indicator (NRSI-EF-27) equals 'B' (Both), then two sets of standards must be entered, one with Exhaust Emission Standards Mobile/Stationary Identifier (NRSI-EF-117) equal to 'M' (Mobile Part 1048) and one with Exhaust Emission Standards Mobile/Stationary Identifier (NRSI-EF-117) equal to 'S60' (Part 60 Subpart JJJJ Table 1), 'S90' (Part 90 Phase 1), 'S1048' (Stationary Part 1048), or 'S1054PICII' (Part 1054 Phase 1 Class II). | (NRSI-EF-117) | Active | Under Development (To Be Updated)
EVCIS-3625 | Certification | Engine Family | NRSI-EF-BR108 | One selection for Constituent Name (NRSI-EF-118) must equal 'CO' for each set of exhaust emission standards entered. | One selection for Constituent Name (NRSI-EF-118) must equal 'CO' for each set of exhaust emission standards entered. | (NRSI-EF-118) | Active | Not Under Development
EVCIS-3637 | Certification | Engine Family | NRSI-EF-BR109 | If Exhaust Emission Standards Mobile/Stationary Identifier (NRSI-EF-117) does not equal 'S60' (Part 60 Subpart JJJJ Table 1), then Constituent Name (NRSI-EF-118) must not equal 'VOC'. | If Exhaust Emission Standards Mobile/Stationary Identifier (NRSI-EF-117) does not equal 'S60' (Part 60 Subpart JJJJ Table 1), then Constituent Name (NRSI-EF-118) must not equal 'VOC'. | (NRSI-EF-118) | Active | Not Under Development
EVCIS-3796 | Certification | Engine Family | NRSI-EF-BR110 | If one of the selected values for Constituent Name (NRSI-EF-118) for each set of exhaust emission standards equals 'VOC', then Constituent Name (NRSI-EF-118) must also have a value of 'NOx' selected, otherwise 'NOx' is not allowed. THIS IMPLIES -If one of the selected values for Constituent Name (NRSI-EF-118) for each set of exhaust emission standards equals 'NOx', then Constituent Name (NRSI-EF-118) must also have a value of 'VOC' selected, otherwise 'VOC' is not allowed. | If one of the selected values for Constituent Name (NRSI-EF-118) for each set of exhaust emission standards equals 'VOC', then Constituent Name (NRSI-EF-118) must also have a value of 'NOx' selected, otherwise 'NOx' is not allowed. THIS IMPLIES -If one of the selected values for Constituent Name (NRSI-EF-118) for each set of exhaust emission standards equals 'NOx', then Constituent Name (NRSI-EF-118) must also have a value of 'VOC' selected, otherwise 'VOC' is not allowed. | (NRSI-EF-118) | Active | Not Under Development
EVCIS-3759 | Certification | Engine Family | NRSI-EF-BR111 | If Fuel Type (NRSI-EF-77) equals 'Ethanol (>10% Alcohol Blend)' or 'Methanol (>10% Alcohol Blend)', then one of the Constituent Name (NRSI-EF-118) selections must equal 'THCE+NOx' or 'VOC'. | If Fuel Type (NRSI-EF-77) equals 'Ethanol (>10% Alcohol Blend)' or 'Methanol (>10% Alcohol Blend)', then one of the Constituent Name (NRSI-EF-118) selections must equal 'THCE+NOx' or 'VOC'. | (NRSI-EF-118) | Active | Not Under Development
EVCIS-3686 | Certification | Engine Family | NRSI-EF-BR112 | If Fuel Type (NRSI-EF-77) equals 'Natural Gas (CNG/LNG)', then one of the Constituent Name (NRSI-EF-118) selections must equal 'NMHC+NOx' or 'VOC'. | If Fuel Type (NRSI-EF-77) equals 'Natural Gas (CNG/LNG)', then one of the Constituent Name (NRSI-EF-118) selections must equal 'NMHC+NOx' or 'VOC'. | (NRSI-EF-118) | Active | Not Under Development
EVCIS-3728 | Certification | Engine Family | NRSI-EF-BR113 | If Fuel Type (NRSI-EF-77) is not equal to 'Ethanol (>10% Alcohol Blend)' or 'Methanol (>10% Alcohol Blend)' or 'Natural Gas (CNG/LNG)', then one of the Constituent Name (NRSI-EF-118) selections must equal 'NOx+HC (NOx+THC)' or 'VOC'. | If Fuel Type (NRSI-EF-77) is not equal to 'Ethanol (>10% Alcohol Blend)' or 'Methanol (>10% Alcohol Blend)' or 'Natural Gas (CNG/LNG)', then one of the Constituent Name (NRSI-EF-118) selections must equal 'NOx+HC (NOx+THC)' or 'VOC'. | (NRSI-EF-118) | Active | Not Under Development
EVCIS-3620 | Certification | Engine Family | NRSI-EF-BR114 | If Engine Family Industry Category (NRSI-EF-11) equals 'Small SI' with HC+NOx Indicator If Wintertime (NRSI-EF-41) equals 'No', then Constituent Name (NRSI-EF-118) must only equal 'CO'. | If Engine Family Industry Category (NRSI-EF-11) equals 'Small SI' with HC+NOx Indicator If Wintertime (NRSI-EF-41) equals 'No', then Constituent Name (NRSI-EF-118) must only equal 'CO'. | (NRSI-EF-118) | Active | Not Under Development
EVCIS-3685 | Certification | Engine Family | NRSI-EF-BR115.1 | If Service Class (NRSI-EF-33) equals 'Handheld-Class III' or 'Handheld-Class IV' or 'Handheld-Class V' then one of the Crankshaft Orientation (NRSI-EF-74) selections can equal 'Multipositional', otherwise 'Multipositional' is not allowed. | If Service Class (NRSI-EF-33) equals 'Handheld-Class III' or 'Handheld-Class IV' or 'Handheld-Class V' then one of the Crankshaft Orientation (NRSI-EF-74) selections can equal 'Multipositional', otherwise 'Multipositional' is not allowed. | (NRSI-EF-74) | Active | Not Under Development
EVCIS-3811 | Certification | Engine Family | NRSI-EF-BR115a | If Engine Family Industry Category (NRSI-EF-11) equals 'Small SI' and Constituent Name (NRSI-EF-118) equals 'NOx', then one of 'HC', 'NMHC' or 'THCE' must also be selected for Constituent Name, and if either HC, NMHC, THCE are selected for Constituent Name, then NOx must also be selected for Constituent Name. | If Engine Family Industry Category (NRSI-EF-11) equals 'Small SI' and Constituent Name (NRSI-EF-118) equals 'NOx', then one of 'HC', 'NMHC' or 'THCE' must also be selected for Constituent Name, and if either HC, NMHC, THCE are selected for Constituent Name, then NOx must also be selected for Constituent Name. | (NRSI-EF-118) | Active | Not Under Development
EVCIS-3761 | Certification | Engine Family | NRSI-EF-BR115b | If Engine Family Industry Category (NRSI-EF-11) equals 'Small SI' and Constituent Name (NRSI-EF-118) equals 'NOx', 'HC', 'NMHC' or 'THCE', then none of HC+NOx, NMHC+NOx, THCE+NOx can also be selected for Constituent Name. | If Engine Family Industry Category (NRSI-EF-11) equals 'Small SI' and Constituent Name (NRSI-EF-118) equals 'NOx', 'HC', 'NMHC' or 'THCE', then none of HC+NOx, NMHC+NOx, THCE+NOx can also be selected for Constituent Name. | (NRSI-EF-118) | Active | Not Under Development
EVCIS-3768 | Certification | Engine Family | NRSI-EF-BR116 | If Engine Family Industry Category (NRSI-EF-11) equals 'Marine SI' or 'Small SI', or 'Large SI' with Mobile/Stationary Engine Indicator (NRSI-EF-27) equal to 'Mobile', then Constituent Units (NRSI-EF-119) must equal 'g/KW-hr'. | If Engine Family Industry Category (NRSI-EF-11) equals 'Marine SI' or 'Small SI', or 'Large SI' with Mobile/Stationary Engine Indicator (NRSI-EF-27) equal to 'Mobile', then Constituent Units (NRSI-EF-119) must equal 'g/KW-hr'. | (NRSI-EF-119) | Active | Not Under Development
EVCIS-3580 | Certification | Engine Family | NRSI-EF-BR117a | Manufacturer FEL Value (NRSI-EF-121) is required for all constituents selected for ABT Constituents (NRSI-EF-52), otherwise it is not allowed. | Manufacturer FEL Value (NRSI-EF-121) is required for all constituents selected for ABT Constituents (NRSI-EF-52), otherwise it is not allowed. | (NRSI-EF-52) (NRSI-EF-121) | Active | Not Under Development
EVCIS-3597 | Certification | Engine Family | NRSI-EF-BR117b | Manufacturer FEL Value (NRSI-EF-121) is required for all constituents selected for ABT Constituents (NRSI-EF-52), otherwise it is not allowed. | Manufacturer FEL Value (NRSI-EF-121) is required for all constituents selected for ABT Constituents (NRSI-EF-52), otherwise it is not allowed. | (NRSI-EF-52) (NRSI-EF-121) | Active | Not Under Development
EVCIS-3649 | Certification | Engine Family | NRSI-EF-BR118 | FEL Cap (NRSI-EF-122) is only allowed for constituents selected for ABT Constituents (NRSI-EF-52). | FEL Cap (NRSI-EF-122) is only allowed for constituents selected for ABT Constituents (NRSI-EF-52). | (NRSI-EF-52) (NRSI-EF-122) | Active | Not Under Development
EVCIS-3521 | Certification | Engine Family | NRSI-EF-BR118b | FEL Cap (NRSI-EF-122) is only allowed for constituents selected for ABT Constituents (NRSI-EF-52). | FEL Cap (NRSI-EF-122) is only allowed for constituents selected for ABT Constituents (NRSI-EF-52). | (NRSI-EF-52) (NRSI-EF-122) | Active | Not Under Development
EVCIS-3684 | Certification | Engine Family | NRSI-EF-BR119 | If DF Type (NRSI-EF-127) equals 'Transient Additive' or 'Steady-State Additive', then DF Value (NRSI-EF-128) must be greater than or equal to '0'. | If DF Type (NRSI-EF-127) equals 'Transient Additive' or 'Steady-State Additive', then DF Value (NRSI-EF-128) must be greater than or equal to '0'. | (NRSI-EF-128) | Active | Not Under Development
EVCIS-3569 | Certification | Engine Family | NRSI-EF-BR120 | If Engine Family Industry Category (NRSI-EF-11) equals 'Small SI', then DF Type (NRSI-EF-127) must equal 'Steady-State Multiplicative'. | If Engine Family Industry Category (NRSI-EF-11) equals 'Small SI', then DF Type (NRSI-EF-127) must equal 'Steady-State Multiplicative'. | (NRSI-EF-127) | Active | Not Under Development
EVCIS-3517 | Certification | Engine Family | NRSI-EF-BR121 | If the Engine Family Industry Category (NRSI-EF-11) equals 'Marine SI', then 'Transient Multiplicative' and 'Transient Additive' are not allowable values for DF Type (NRSI-EF-127). | If the Engine Family Industry Category (NRSI-EF-11) equals 'Marine SI', then 'Transient Multiplicative' and 'Transient Additive' are not allowable values for DF Type (NRSI-EF-127). | (NRSI-EF-127) | Active | Not Under Development
EVCIS-3737 | Certification | Engine Family | NRSI-EF-BR122 | If the Engine Family Industry Category (NRSI-EF-11) does not equal 'Small SI' or 'Marine SI', then the manufacturer must select applicable value(s) for DF Type (NRSI-EF-127) and can not select two 'Steady-State' choices or two 'Transient' choices. | If the Engine Family Industry Category (NRSI-EF-11) does not equal 'Small SI' or 'Marine SI', then the manufacturer must select applicable value(s) for DF Type (NRSI-EF-127) and can not select two 'Steady-State' choices or two 'Transient' choices. | (NRSI-EF-127) | Active | Not Under Development
EVCIS-3591 | Certification | Engine Family | NRSI-EF-BR123 | If DF Type (NRSI-EF-127) equals 'Transient Multiplicative' or 'Steady-State Multiplicative', then DF Value (NRSI-EF-128) must be greater than or equal to '1'. | If DF Type (NRSI-EF-127) equals 'Transient Multiplicative' or 'Steady-State Multiplicative', then DF Value (NRSI-EF-128) must be greater than or equal to '1'. | (NRSI-EF-128) | Active | Not Under Development
EVCIS-3558 | Certification | Engine Family | NRSI-EF-BR124 | If the Engine Family Industry Category (NRSI-EF-11) equals 'Small SI' and Applicable CFR Part (NRSI-EF-12) equals 'Part 90', then DF Value (NRSI-EF-128) must be submitted with two significant figures. | If the Engine Family Industry Category (NRSI-EF-11) equals 'Small SI' and Applicable CFR Part (NRSI-EF-12) equals 'Part 90', then DF Value (NRSI-EF-128) must be submitted with two significant figures. | (NRSI-EF-128) | Active | Not Under Development
EVCIS-3640 | Certification | Engine Family | NRSI-EF-BR125 | If Process Code (NRSI-EF-1) equals 'Update/Correction', then Update/Correction Comments (NRSI-EF-129) is required, otherwise it is not allowed. | If Process Code (NRSI-EF-1) equals 'Update/Correction', then Update/Correction Comments (NRSI-EF-129) is required, otherwise it is not allowed. | (NRSI-EF-129) | Active | Not Under Development
EVCIS-3739 | Certification | Engine Family | NRSI-EF-BR126 | If Engine Family Industry Category (NRSI-EF-11) equals 'Large SI' or 'Marine SI', then Engine Displacement Units (NRSI-EF-137) must equal 'L', else if Engine Family Industry Category (NRSI-EF-11) equals 'Small SI', then Engine Displacement Units (NRSI-EF-137) must equal 'cc'. | If Engine Family Industry Category (NRSI-EF-11) equals 'Large SI' or 'Marine SI', then Engine Displacement Units (NRSI-EF-137) must equal 'L', else if Engine Family Industry Category (NRSI-EF-11) equals 'Small SI', then Engine Displacement Units (NRSI-EF-137) must equal 'cc'. | (NRSI-EF-137) | Active | Not Under Development
EVCIS-3590 | Certification | Engine Family | NRSI-EF-BR127 | If Mobile/Stationary Engine Indicator (NRSI-EF-27) equals 'Both' or 'Stationary' then Emergency Use Only Indicator (NRSI-EF-138) is required, otherwise it is not allowed. | If Mobile/Stationary Engine Indicator (NRSI-EF-27) equals 'Both' or 'Stationary' then Emergency Use Only Indicator (NRSI-EF-138) is required, otherwise it is not allowed. | (NRSI-EF-138) | Active | Not Under Development
EVCIS-3713 | Certification | Engine Family | NRSI-EF-BR128 | If Constant Speed Indicator (NRSI-EF-139) equals 'Yes', then Constant Speed Enforcement Description (NRSI-EF-140) is required, otherwise it is not allowed. | If Constant Speed Indicator (NRSI-EF-139) equals 'Yes', then Constant Speed Enforcement Description (NRSI-EF-140) is required, otherwise it is not allowed. | (NRSI-EF-140) | Active | Not Under Development
EVCIS-3808 | Certification | Engine Family | NRSI-EF-BR129 | If Transient Testing Indicator (NRSI-EF-141) equals 'No', then In-Use Transient Operation (NRSI-EF-142) is required, otherwise it is not allowed. | If Transient Testing Indicator (NRSI-EF-141) equals 'No', then In-Use Transient Operation (NRSI-EF-142) is required, otherwise it is not allowed. | (NRSI-EF-142) | Active | Not Under Development
EVCIS-3793 | Certification | Engine Family | NRSI-EF-BR131.1 | If Engine Family Industry Category (NRSI-EF-11) equals 'Marine SI' and Maximum Power in Kilowatts (NRSI-EF-146) is greater than '30', then the value entered for Maximum Power in Kilowatts (NRSI-EF-146) must have no decimal places. | If Engine Family Industry Category (NRSI-EF-11) equals 'Marine SI' and Maximum Power in Kilowatts (NRSI-EF-146) is greater than '30', then the value entered for Maximum Power in Kilowatts (NRSI-EF-146) must have no decimal places. | (NRSI-EF-146) | Active | Not Under Development
EVCIS-3712 | Certification | Engine Family | NRSI-EF-BR132.1 | If Engine Family Industry Category (NRSI-EF-11) equals 'Marine SI' and Maximum Power in Kilowatts (NRSI-EF-146) is less than or equal to '30', then the value entered for Maximum Power in Kilowatts (NRSI-EF-146) must have one decimal place. | If Engine Family Industry Category (NRSI-EF-11) equals 'Marine SI' and Maximum Power in Kilowatts (NRSI-EF-146) is less than or equal to '30', then the value entered for Maximum Power in Kilowatts (NRSI-EF-146) must have one decimal place. | (NRSI-EF-146) | Active | Not Under Development
EVCIS-3562 | Certification | Engine Family | NRSI-EF-BR134 | If Engine Family Industry Category (NRSI-EF-11) equals 'Marine SI' and Lower Limit of Maximum Power (Production Tolerances) (NRSI-EF-147) greater than '30', then the value entered for Lower Limit of Maximum Power (Production Tolerances) (NRSI-EF-147) must have no decimal places. | If Engine Family Industry Category (NRSI-EF-11) equals 'Marine SI' and Lower Limit of Maximum Power (Production Tolerances) (NRSI-EF-147) greater than '30', then the value entered for Lower Limit of Maximum Power (Production Tolerances) (NRSI-EF-147) must have no decimal places. | (NRSI-EF-147) | Active | Not Under Development
EVCIS-3644 | Certification | Engine Family | NRSI-EF-BR135 | If Engine Family Industry Category (NRSI-EF-11) equals 'Marine SI' and Lower Limit of Maximum Power (Production Tolerances) (NRSI-EF-147) less than or equal to '30', then Lower Limit of Maximum Power (Production Tolerances) (NRSI-EF-147) must have one decimal place. | If Engine Family Industry Category (NRSI-EF-11) equals 'Marine SI' and Lower Limit of Maximum Power (Production Tolerances) (NRSI-EF-147) less than or equal to '30', then Lower Limit of Maximum Power (Production Tolerances) (NRSI-EF-147) must have one decimal place. | (NRSI-EF-147) | Active | Not Under Development
EVCIS-3681 | Certification | Engine Family | NRSI-EF-BR137 | If Engine Family Industry Category (NRSI-EF-11) equals 'Marine SI' and Upper Limit of Maximum Power (Production Tolerances) (NRSI-EF-148) is greater than '30', then Upper Limit of Maximum Power (Production Tolerances) (NRSI-EF-148) must have no decimal places. | If Engine Family Industry Category (NRSI-EF-11) equals 'Marine SI' and Upper Limit of Maximum Power (Production Tolerances) (NRSI-EF-148) is greater than '30', then Upper Limit of Maximum Power (Production Tolerances) (NRSI-EF-148) must have no decimal places. | (NRSI-EF-148) | Active | Not Under Development
EVCIS-3646 | Certification | Engine Family | NRSI-EF-BR138 | If Engine Family Industry Category (NRSI-EF-11) equals 'Marine SI' and Upper Limit of Maximum Power (Production Tolerances) (NRSI-EF-148) is less than or equal to '30', then Upper Limit of Maximum Power (Production Tolerances) (NRSI-EF-148) must have one decimal place. | If Engine Family Industry Category (NRSI-EF-11) equals 'Marine SI' and Upper Limit of Maximum Power (Production Tolerances) (NRSI-EF-148) is less than or equal to '30', then Upper Limit of Maximum Power (Production Tolerances) (NRSI-EF-148) must have one decimal place. | (NRSI-EF-148) | Active | Not Under Development
EVCIS-3807 | Certification | Engine Family | NRSI-EF-BR140.1 | If Engine Family Industry Category (NRSI-EF-11) equals 'Marine SI' and Maximum Torque (NRSI-EF-150) is greater than '30', then the value entered for Maximum Torque (NRSI-EF-150) must have no decimal places. | If Engine Family Industry Category (NRSI-EF-11) equals 'Marine SI' and Maximum Torque (NRSI-EF-150) is greater than '30', then the value entered for Maximum Torque (NRSI-EF-150) must have no decimal places. | (NRSI-EF-150) | Active | Not Under Development
EVCIS-3672 | Certification | Engine Family | NRSI-EF-BR141.1 | If Engine Family Industry Category (NRSI-EF-11) equals 'Marine SI' and Maximum Torque (NRSI-EF-150) is less than or equal to '30', then the value entered for Maximum Torque (NRSI-EF-150) must have one decimal place. | If Engine Family Industry Category (NRSI-EF-11) equals 'Marine SI' and Maximum Torque (NRSI-EF-150) is less than or equal to '30', then the value entered for Maximum Torque (NRSI-EF-150) must have one decimal place. | (NRSI-EF-150) | Active | Not Under Development
EVCIS-3650 | Certification | Engine Family | NRSI-EF-BR142 | The Configuration Estimated Production Start Date (NRSI-EF-153) must be equal to or later than the Engine Family Estimated Production Start Date (NRSI-EF-63). | The Configuration Estimated Production Start Date (NRSI-EF-153) must be equal to or later than the Engine Family Estimated Production Start Date (NRSI-EF-63). | (NRSI-EF-63) (NRSI-EF-153) | Active | Not Under Development
EVCIS-3777 | Certification | Engine Family | NRSI-EF-BR143 | NRSI-EF-BR143 - The Configuration Estimated Production End Date (NRSI-EF-154) must be equal to or earlier than the Engine Family Estimated Production End Date (NRSI-EF-64). | NRSI-EF-BR143 - The Configuration Estimated Production End Date (NRSI-EF-154) must be equal to or earlier than the Engine Family Estimated Production End Date (NRSI-EF-64). | (NRSI-EF-64) (NRSI-EF-154) | Active | Not Under Development
EVCIS-3702 | Certification | Engine Family | NRSI-EF-BR150 | If Engine Family Industry Category (NRSI-EF-11) equals 'Small SI' with Service Class (NRSI-EF-33) equals 'Handheld Class III' or 'Handheld Class IV' or 'Handheld Class V', then the only allowable selections for Test Cycle Used (NRSI-EF-190) are 'Cycle C (2-mode, G3 cycle)' and 'Alternate/Special Test Procedure'. | If Engine Family Industry Category (NRSI-EF-11) equals 'Small SI' with Service Class (NRSI-EF-33) equals 'Handheld Class III' or 'Handheld Class IV' or 'Handheld Class V', then the only allowable selections for Test Cycle Used (NRSI-EF-190) are 'Cycle C (2-mode, G3 cycle)' and 'Alternate/Special Test Procedure'. | (NRSI-EF-190) | Active | Not Under Development
EVCIS-3704 | Certification | Engine Family | NRSI-EF-BR153a | If ATD Type (NRSI-EF-90) equals '2-way (Oxidation Catalyst)' or '3-way (Oxidation and Reduction Catalyst)', then Catalyst Location (NRSI-EF-92.5) is required, otherwise it is not allowed. | If ATD Type (NRSI-EF-90) equals '2-way (Oxidation Catalyst)' or '3-way (Oxidation and Reduction Catalyst)', then Catalyst Location (NRSI-EF-92.5) is required, otherwise it is not allowed. | (NRSI-EF-92.5) | Active | Not Under Development
EVCIS-3595 | Certification | Engine Family | NRSI-EF-BR153b | If ATD Type (NRSI-EF-90) equals '2-way (Oxidation Catalyst)' or '3-way (Oxidation and Reduction Catalyst)', then Catalyst Location (NRSI-EF-92.5) is required, otherwise it is not allowed. | If ATD Type (NRSI-EF-90) equals '2-way (Oxidation Catalyst)' or '3-way (Oxidation and Reduction Catalyst)', then Catalyst Location (NRSI-EF-92.5) is required, otherwise it is not allowed. | (NRSI-EF-92.5) | Active | Not Under Development
EVCIS-3528 | Certification | Engine Family | NRSI-EF-BR157 | If Special Test Device Used Indicator (NRSI-EF-171) equals 'Yes' then Special Test Device Description (NRSI-EF-172) is required, otherwise it is not allowed. | If Special Test Device Used Indicator (NRSI-EF-171) equals 'Yes' then Special Test Device Description (NRSI-EF-172) is required, otherwise it is not allowed. | (NRSI-EF-172) | Active | Not Under Development
EVCIS-3690 | Certification | Engine Family | NRSI-EF-BR158 | If Special Test Device Used Indicator (NRSI-EF-171) equals 'Yes', then Date of Special Test Device Approval (NRSI-EF-173) is required, otherwise it is not allowed. | If Special Test Device Used Indicator (NRSI-EF-171) equals 'Yes', then Date of Special Test Device Approval (NRSI-EF-173) is required, otherwise it is not allowed. | (NRSI-EF-173) | Active | Not Under Development
EVCIS-3604 | Certification | Engine Family | NRSI-EF-BR159 | If Unscheduled Maintenance Indicator (NRSI-EF-177) equals 'Yes' then Unscheduled Maintenance Record (NRSI-EF-178) is required, otherwise it is not allowed. | If Unscheduled Maintenance Indicator (NRSI-EF-177) equals 'Yes' then Unscheduled Maintenance Record (NRSI-EF-178) is required, otherwise it is not allowed. | (NRSI-EF-178) | Active | Not Under Development
EVCIS-3668 | Certification | Engine Family | NRSI-EF-BR160a | If Engine Type (NRSI-EF-70) equals '2-Stroke' with Fuel Metering System (NRSI-EF78) not equal 'Direct Injection', then Fuel to Oil Ratio (NRSI-EF-179) is required, otherwise it is not allowed. | If Engine Type (NRSI-EF-70) equals '2-Stroke' with Fuel Metering System (NRSI-EF78) not equal 'Direct Injection', then Fuel to Oil Ratio (NRSI-EF-179) is required, otherwise it is not allowed. | (NRSI-EF-179) | Active | Not Under Development
EVCIS-3771 | Certification | Engine Family | NRSI-EF-BR160b | If Engine Type (NRSI-EF-70) equals '2-Stroke' with Fuel Metering System (NRSI-EF78) not equal 'Direct Injection', then Fuel to Oil Ratio (NRSI-EF-179) is required, otherwise it is not allowed. | If Engine Type (NRSI-EF-70) equals '2-Stroke' with Fuel Metering System (NRSI-EF78) not equal 'Direct Injection', then Fuel to Oil Ratio (NRSI-EF-179) is required, otherwise it is not allowed. | (NRSI-EF-179) | Active | Not Under Development
EVCIS-3803 | Certification | Engine Family | NRSI-EF-BR160c | If Engine Type (NRSI-EF-70) equals '2-Stroke' with Fuel Metering System (NRSI-EF78) not equal 'Direct Injection', then Fuel to Oil Ratio (NRSI-EF-179) is required, otherwise it is not allowed. | If Engine Type (NRSI-EF-70) equals '2-Stroke' with Fuel Metering System (NRSI-EF78) not equal 'Direct Injection', then Fuel to Oil Ratio (NRSI-EF-179) is required, otherwise it is not allowed. | (NRSI-EF-179) | Active | Not Under Development
EVCIS-3812 | Certification | Engine Family | NRSI-EF-BR165a | Test Date (NRSI-EF-184) '" + $b + "' is invalid. It must be in YYYYMMDD format and in the past. | Test Date (NRSI-EF-184) '" + $b + "' is invalid. It must be in YYYYMMDD format and in the past. | (NRSI-EF-184) | Active | Not Under Development
EVCIS-3758 | Certification | Engine Family | NRSI-EF-BR165b | If Update/Correction Type (NRSI-EF-2) does not equal 'FEL Change', then Test Date (NRSI-EF-184) is required. | If Update/Correction Type (NRSI-EF-2) does not equal 'FEL Change', then Test Date (NRSI-EF-184) is required. | (NRSI-EF-184) | Active | Not Under Development
EVCIS-3573 | Certification | Engine Family | NRSI-EF-BR166 | If Engine Family Industry Category (NRSI-EF-11) equals 'MSI' (Marine SI) or 'LSI' (Large SI), Model Year (NRSI-EF-10) is less than or equal to 2019, Fuel Type (NRSI-EF-77) equals 'G' (Gasoline), then at least one entry for Certification Test Fuel (NRSI-EF-187) must equal 'G' (Gasoline (as defined in 1065.710), 'E10' (E10 (Gasoline (as defined in 1065.710) with 10% Ethanol))', 'CP2' (California Phase 2), or 'CP3' (CARB LEV3 E10 Regular Gasoline). | If Engine Family Industry Category (NRSI-EF-11) equals 'MSI' (Marine SI) or 'LSI' (Large SI), Model Year (NRSI-EF-10) is less than or equal to 2019, Fuel Type (NRSI-EF-77) equals 'G' (Gasoline), then at least one entry for Certification Test Fuel (NRSI-EF-187) must equal 'G' (Gasoline (as defined in 1065.710), 'E10' (E10 (Gasoline (as defined in 1065.710) with 10% Ethanol))', 'CP2' (California Phase 2), or 'CP3' (CARB LEV3 E10 Regular Gasoline). | (NRSI-EF-187) | Active | Not Under Development
EVCIS-3743 | Certification | Engine Family | NRSI-EF-BR167 | If one entry for Fuel Type (NRSI-EF-77) equals 'Natural Gas', then at least one entry for Certification Test Fuel (NRSI-EF-187) must equal 'Natural Gas'. | If one entry for Fuel Type (NRSI-EF-77) equals 'Natural Gas', then at least one entry for Certification Test Fuel (NRSI-EF-187) must equal 'Natural Gas'. | (NRSI-EF-187) | Active | Not Under Development
EVCIS-3709 | Certification | Engine Family | NRSI-EF-BR168 | If one entry for Fuel Type (NRSI-EF-77) equals 'Landfill/Digester Gas', then at least one entry for Certification Test Fuel (NRSI-EF-187) must equal 'Natural Gas'. | If one entry for Fuel Type (NRSI-EF-77) equals 'Landfill/Digester Gas', then at least one entry for Certification Test Fuel (NRSI-EF-187) must equal 'Natural Gas'. | (NRSI-EF-187) | Active | Not Under Development
EVCIS-3641 | Certification | Engine Family | NRSI-EF-BR169 | If one entry for Fuel Type (NRSI-EF-77) equals 'LPG/Propane', then at least one entry for Certification Test Fuel (NRSI-EF-187) must equal 'LPG/Propane'. | If one entry for Fuel Type (NRSI-EF-77) equals 'LPG/Propane', then at least one entry for Certification Test Fuel (NRSI-EF-187) must equal 'LPG/Propane'. | (NRSI-EF-187) | Active | Not Under Development
EVCIS-3614 | Certification | Engine Family | NRSI-EF-BR170 | If one entry for Fuel Type (NRSI-EF-77) equals 'Ethanol (>10% Alcohol Blend)', then at least one entry for Certification Test Fuel (NRSI-EF-187) must equal 'Ethanol (>10% Alcohol Blend)'. | If one entry for Fuel Type (NRSI-EF-77) equals 'Ethanol (>10% Alcohol Blend)', then at least one entry for Certification Test Fuel (NRSI-EF-187) must equal 'Ethanol (>10% Alcohol Blend)'. | (NRSI-EF-187) | Active | Not Under Development
EVCIS-3789 | Certification | Engine Family | NRSI-EF-BR171 | If one entry for Fuel Type (NRSI-EF-77) equals 'Methanol (>10% Alcohol Blend)', then at least one entry for Certification Test Fuel (NRSI-EF-187) must equal 'Methanol (>10% Alcohol Blend)'. | If one entry for Fuel Type (NRSI-EF-77) equals 'Methanol (>10% Alcohol Blend)', then at least one entry for Certification Test Fuel (NRSI-EF-187) must equal 'Methanol (>10% Alcohol Blend)'. | (NRSI-EF-187) | Active | Not Under Development
EVCIS-3665 | Certification | Engine Family | NRSI-EF-BR172 | If Certification Test Fuel (NRSI-EF-187) equals 'E' (Ethanol (>10% Alcohol Blend)), 'M' (Methanol (>10% Alcohol Blend)), 'CP2' (California Phase 2), or 'CP3' (CARB LEV3 E10 Regular Gasoline), then Certification Test Fuel Justification (NRSI-EF-188) is required; otherwise, it is not allowed. | If Certification Test Fuel (NRSI-EF-187) equals 'E' (Ethanol (>10% Alcohol Blend)), 'M' (Methanol (>10% Alcohol Blend)), 'CP2' (California Phase 2), or 'CP3' (CARB LEV3 E10 Regular Gasoline), then Certification Test Fuel Justification (NRSI-EF-188) is required; otherwise, it is not allowed. | (NRSI-EF-188) | Active | Not Under Development
EVCIS-3575 | Certification | Engine Family | NRSI-EF-BR173 | If the Engine Family Industry Category (NRSI-EF-11) equals 'LSI' (Large SI), then Test Result - Mobile/Stationary Identifier (NRSI-EF-189) is required; otherwise, it is not allowed. | If the Engine Family Industry Category (NRSI-EF-11) equals 'LSI' (Large SI), then Test Result - Mobile/Stationary Identifier (NRSI-EF-189) is required; otherwise, it is not allowed. | (NRSI-EF-189) | Active | Not Under Development
EVCIS-3535 | Certification | Engine Family | NRSI-EF-BR174 | If Engine Family Industry Category (NRSI-EF-11) equals 'LSI' (Large SI) and Mobile/Stationary Engine Indicator (NRSI-EF-27) equals 'Mobile', then Test Result- Mobile/Stationary Identifier (NRSI-EF-189) must equal 'M' (Mobile Part 1048), else if Mobile/Stationary Engine Indicator (NRSI-EF-27) equals 'S' (Stationary), then Test Result- Mobile/Stationary Identifier (NRSI-EF-189) must equal 'S60' (Part 60 Subpart JJJJ Table 10, 'S90' (Part 90 Phase 1), or 'S1048' (Stationary Part 1048). | If Engine Family Industry Category (NRSI-EF-11) equals 'LSI' (Large SI) and Mobile/Stationary Engine Indicator (NRSI-EF-27) equals 'Mobile', then Test Result- Mobile/Stationary Identifier (NRSI-EF-189) must equal 'M' (Mobile Part 1048), else if Mobile/Stationary Engine Indicator (NRSI-EF-27) equals 'S' (Stationary), then Test Result- Mobile/Stationary Identifier (NRSI-EF-189) must equal 'S60' (Part 60 Subpart JJJJ Table 10), 'S90' (Part 90 Phase 1), 'S1048' (Stationary Part 1048), or 'S1054PICII' (Part 1054 Phase 1 Class II). | (NRSI-EF-189) | Active | Under Development (To Be Updated)
EVCIS-3708 | Certification | Engine Family | NRSI-EF-BR175 | If Transient Test Indicator (NRSI-EF-141) equals 'Yes', then at least one of Certification Test Numbers (NRSI-EF-180) for the engine family must have Test Cycle Used (NRSI-EF-190) equal to 'Part 1048 Transient'. | If Transient Test Indicator (NRSI-EF-141) equals 'Yes', then at least one of Certification Test Numbers (NRSI-EF-180) for the engine family must have Test Cycle Used (NRSI-EF-190) equal to 'Part 1048 Transient'. | (NRSI-EF-180) (NRSI-EF-190) | Active | Not Under Development
EVCIS-3559 | Certification | Engine Family | NRSI-EF-BR176.1 | If the Engine Family Industry Category (NRSI-EF-11) equals 'Large SI', then DF Value (NRSI-EF-128) must have at least 3 decimal places. | If the Engine Family Industry Category (NRSI-EF-11) equals 'Large SI', then DF Value (NRSI-EF-128) must have at least 3 decimal places. | (NRSI-EF-128) | Active | Not Under Development
EVCIS-3692 | Certification | Engine Family | NRSI-EF-BR176.2 | If the Engine Family Industry Category (NRSI-EF-11) equals 'Small SI' or 'Marine SI', then DF Value (NRSI-EF-128) must have exactly 3 decimal places. | If the Engine Family Industry Category (NRSI-EF-11) equals 'Small SI' or 'Marine SI', then DF Value (NRSI-EF-128) must have exactly 3 decimal places. | (NRSI-EF-128) | Active | Not Under Development
EVCIS-3582 | Certification | Engine Family | NRSI-EF-BR179.1 | If Engine Family Industry Category (NRSI-EF-11) equals 'Marine SI' and Test Engine Maximum Measured Power (NRSI-EF-194) is greater than '30', then the value entered for Test Engine Maximum Measured Power (NRSI-EF-194) must have no decimal places. | If Engine Family Industry Category (NRSI-EF-11) equals 'Marine SI' and Test Engine Maximum Measured Power (NRSI-EF-194) is greater than '30', then the value entered for Test Engine Maximum Measured Power (NRSI-EF-194) must have no decimal places. | (NRSI-EF-194) | Active | Not Under Development
EVCIS-3648 | Certification | Engine Family | NRSI-EF-BR180.1 | If Engine Family Industry Category (NRSI-EF-11) equals 'Marine SI' and Test Engine Maximum Measured Power (NRSI-EF-194) is less than or equal to '30', then the value entered for Test Engine Maximum Measured Power (NRSI-EF-194) must have one decimal place. | If Engine Family Industry Category (NRSI-EF-11) equals 'Marine SI' and Test Engine Maximum Measured Power (NRSI-EF-194) is less than or equal to '30', then the value entered for Test Engine Maximum Measured Power (NRSI-EF-194) must have one decimal place. | (NRSI-EF-194) | Active | Not Under Development
EVCIS-3766 | Certification | Engine Family | NRSI-EF-BR180.2 | If Test Incorporated By Reference Indicator (NRSI-EF-180.1) equals 'Yes', then both Certification Test Number (NRSI-EF-180) and Test Engine Configuration Number (NRSI-EF-167) must be present, otherwise neither is allowed. | If Test Incorporated By Reference Indicator (NRSI-EF-180.1) equals 'Yes', then both Certification Test Number (NRSI-EF-180) and Test Engine Configuration Number (NRSI-EF-167) must be present, otherwise neither is allowed. | (NRSI-EF-180) (NRSI-EF-180.2) | Active | Not Under Development
EVCIS-3627 | Certification | Engine Family | NRSI-EF-BR186 | Each Constituent Name (NRSI-EF-198) may only be selected once per Test Result- Mobile/Stationary Identifier (NRSI-EF-189). | Each Constituent Name (NRSI-EF-198) may only be selected once per Test Result- Mobile/Stationary Identifier (NRSI-EF-189). | (NRSI-EF-189) (NRSI-EF-198) | Active | Not Under Development
EVCIS-3810 | Certification | Engine Family | NRSI-EF-BR187 | One selection for Constituent Name (NRSI-EF-198) must equal 'CO' for each set of test results entered. | One selection for Constituent Name (NRSI-EF-198) must equal 'CO' for each set of test results entered. | (NRSI-EF-198) | Active | Not Under Development
EVCIS-3756 | Certification | Engine Family | NRSI-EF-BR188 | One selection for Constituent Name (NRSI-EF-198) must equal 'NOx', except if Engine Family Industry Category (NRSI-EF-11) equals 'Small SI' with HC+NOx Indicator If Wintertime (NRSI-EF-41) equals 'No' or if Test Cycle Used (NRSI-EF-190) equals 'MSI-NTE'. | One selection for Constituent Name (NRSI-EF-198) must equal 'NOx', except if Engine Family Industry Category (NRSI-EF-11) equals 'Small SI' with HC+NOx Indicator If Wintertime (NRSI-EF-41) equals 'No' or if Test Cycle Used (NRSI-EF-190) equals 'MSI-NTE'. | (NRSI-EF-198) | Active | Not Under Development
EVCIS-3809 | Certification | Engine Family | NRSI-EF-BR189 | One selection for Constituent Name (NRSI-EF-198) must equal 'HC (THC)' or 'NMHC' or 'THCE' or 'VOC', except if Engine Family Industry Category (NRSI-EF-11) equals 'Small SI' with HC+NOx Indicator If Wintertime (NRSI-EF-41) equal to 'No' or if Test Cycle Used (NRSI-EF-190) equals 'MSI-NTE' in which cases 'HC (THC)' and 'NMHC' and 'THCE' are not allowed. | One selection for Constituent Name (NRSI-EF-198) must equal 'HC (THC)' or 'NMHC' or 'THCE' or 'VOC', except if Engine Family Industry Category (NRSI-EF-11) equals 'Small SI' with HC+NOx Indicator If Wintertime (NRSI-EF-41) equal to 'No' or if Test Cycle Used (NRSI-EF-190) equals 'MSI-NTE' in which cases 'HC (THC)' and 'NMHC' and 'THCE' are not allowed. | (NRSI-EF-198) | Active | Not Under Development
EVCIS-3618 | Certification | Engine Family | NRSI-EF-BR191 | If Certification Test Fuel (NRSI-EF-187) equals 'E10' or 'Ethanol' or 'Methanol', then one of the Constituent Name (NRSI-EF-198) selections must equal 'THCE'. | If Certification Test Fuel (NRSI-EF-187) equals 'E10' or 'Ethanol' or 'Methanol', then one of the Constituent Name (NRSI-EF-198) selections must equal 'THCE'. | (NRSI-EF-198) | Active | Not Under Development
EVCIS-3520 | Certification | Engine Family | NRSI-EF-BR193 | If Test Cycle Used (NRSI-EF-190) equals 'NTE', then Constituent Name (NRSI-EF-198) is not allowed, otherwise it is required. | If Test Cycle Used (NRSI-EF-190) equals 'NTE', then Constituent Name (NRSI-EF-198) is not allowed, otherwise it is required. | (NRSI-EF-198) | Active | Not Under Development
EVCIS-3792 | Certification | Engine Family | NRSI-EF-BR194 | If Engine Family Industry Category (NRSI-EF-11) equals 'LSI' (Large SI) with Mobile/Stationary Indicator (NRSI-EF-189) equal to 'M' (Mobile) or 'S90' (Part 90 Phase 1) or 'S1048' (Stationary Part 1048), then Constituent Units (NRSI-EF-199) must equal 'GKWH' (g/kW-hr). | If Engine Family Industry Category (NRSI-EF-11) equals 'LSI' (Large SI) with Mobile/Stationary Indicator (NRSI-EF-189) equal to 'M' (Mobile) or 'S90' (Part 90 Phase 1) or 'S1048' (Stationary Part 1048) or 'S1054PICII' (Part 1054 Phase 1 Class II), then Constituent Units (NRSI-EF-199) must equal 'GKWH' (g/kW-hr). | (NRSI-EF-199) | Active | Under Development (To Be Updated)
EVCIS-3797 | Certification | Engine Family | NRSI-EF-BR195a | If Test Cycle Used (NRSI-EF-190) equals 'NTE', then Constituent Units (NRSI-EF-199) is not allowed, otherwise it is required. | If Test Cycle Used (NRSI-EF-190) equals 'NTE', then Constituent Units (NRSI-EF-199) is not allowed, otherwise it is required. | (NRSI-EF-199) | Active | Not Under Development
EVCIS-3548 | Certification | Engine Family | NRSI-EF-BR195b | If Test Cycle Used (NRSI-EF-190) equals 'NTE', then Constituent Units (NRSI-EF-199) is not allowed, otherwise it is required. | If Test Cycle Used (NRSI-EF-190) equals 'NTE', then Constituent Units (NRSI-EF-199) is not allowed, otherwise it is required. | (NRSI-EF-199) | Active | Not Under Development
EVCIS-3579 | Certification | Engine Family | NRSI-EF-BR196a | If Test Cycle Used (NRSI-EF-190) equals 'NTE', then Certification Test Result (NRSI-EF-200) is not allowed, otherwise it is required. | If Test Cycle Used (NRSI-EF-190) equals 'NTE', then Certification Test Result (NRSI-EF-200) is not allowed, otherwise it is required. | (NRSI-EF-200) | Active | Not Under Development
EVCIS-3821 | Certification | Engine Family | NRSI-EF-BR196b | If Test Cycle Used (NRSI-EF-190) equals 'NTE', then Certification Test Result (NRSI-EF-200) is not allowed, otherwise it is required. | If Test Cycle Used (NRSI-EF-190) equals 'NTE', then Certification Test Result (NRSI-EF-200) is not allowed, otherwise it is required. | (NRSI-EF-200) | Active | Not Under Development
EVCIS-3530 | Certification | Engine Family | NRSI-EF-BR199 | If Engine Family Industry Category (NRSI-EF-11) equals 'Small SI' with Generator Set Indicator (NRSI-EF-26) equals 'Yes', then Lower Limit of Maximum Power (NRSI-EF-147) is not allowed. | If Engine Family Industry Category (NRSI-EF-11) equals 'Small SI' with Generator Set Indicator (NRSI-EF-26) equals 'Yes', then Lower Limit of Maximum Power (NRSI-EF-147) is not allowed. | (NRSI-EF-147) | Active | Not Under Development
EVCIS-3603 | Certification | Engine Family | NRSI-EF-BR200 | If Engine Family Industry Category (NRSI-EF-11) equals 'Small SI' with Generator Set Indicator (NRSI-EF-26) equals 'Yes', then Upper Limit of Maximum Power (NRSI-EF-148) is not allowed. | If Engine Family Industry Category (NRSI-EF-11) equals 'Small SI' with Generator Set Indicator (NRSI-EF-26) equals 'Yes', then Upper Limit of Maximum Power (NRSI-EF-148) is not allowed. | (NRSI-EF-148) | Active | Not Under Development
EVCIS-3742 | Certification | Engine Family | NRSI-EF-BR202a | If AECD Indicator (NRSI-EF-104) equals 'Yes', then AECD Purpose (NRSI-EF-105.1) is required, otherwise it is not allowed. | If AECD Indicator (NRSI-EF-104) equals 'Yes', then AECD Purpose (NRSI-EF-105.1) is required, otherwise it is not allowed. | (NRSI-EF-105.1) | Active | Not Under Development
EVCIS-3572 | Certification | Engine Family | NRSI-EF-BR202b | If AECD Indicator (NRSI-EF-104) equals 'Yes', then AECD Purpose (NRSI-EF-105.1) is required, otherwise it is not allowed. | If AECD Indicator (NRSI-EF-104) equals 'Yes', then AECD Purpose (NRSI-EF-105.1) is required, otherwise it is not allowed. | (NRSI-EF-105.1) | Active | Not Under Development
EVCIS-3736 | Certification | Engine Family | NRSI-EF-BR202c | If AECD Indicator (NRSI-EF-104) equals 'Yes', then AECD Purpose (NRSI-EF-105.1) is required, otherwise it is not allowed. | If AECD Indicator (NRSI-EF-104) equals 'Yes', then AECD Purpose (NRSI-EF-105.1) is required, otherwise it is not allowed. | (NRSI-EF-105.1) | Active | Not Under Development
EVCIS-3733 | Certification | Engine Family | NRSI-EF-BR203a | If AECD Indicator (NRSI-EF-104) equals 'Yes', then AECD Sensed Parameter (NRSI-EF-105.2) is required, otherwise it is not allowed. | If AECD Indicator (NRSI-EF-104) equals 'Yes', then AECD Sensed Parameter (NRSI-EF-105.2) is required, otherwise it is not allowed. | (NRSI-EF-105.2) | Active | Not Under Development
EVCIS-3563 | Certification | Engine Family | NRSI-EF-BR203b | If AECD Indicator (NRSI-EF-104) equals 'Yes', then AECD Sensed Parameter (NRSI-EF-105.2) is required, otherwise it is not allowed. | If AECD Indicator (NRSI-EF-104) equals 'Yes', then AECD Sensed Parameter (NRSI-EF-105.2) is required, otherwise it is not allowed. | (NRSI-EF-105.2) | Active | Not Under Development
EVCIS-3533 | Certification | Engine Family | NRSI-EF-BR203c | If AECD Indicator (NRSI-EF-104) equals 'Yes', then AECD Sensed Parameter (NRSI-EF-105.2) is required, otherwise it is not allowed. | If AECD Indicator (NRSI-EF-104) equals 'Yes', then AECD Sensed Parameter (NRSI-EF-105.2) is required, otherwise it is not allowed. | (NRSI-EF-105.2) | Active | Not Under Development
EVCIS-3588 | Certification | Engine Family | NRSI-EF-BR204a | If AECD Indicator (NRSI-EF-104) equals 'Yes', then AECD Controlled Parameter (NRSI-EF-105.3) is required, otherwise it is not allowed. | If AECD Indicator (NRSI-EF-104) equals 'Yes', then AECD Controlled Parameter (NRSI-EF-105.3) is required, otherwise it is not allowed. | (NRSI-EF-105.3) | Active | Not Under Development
EVCIS-3629 | Certification | Engine Family | NRSI-EF-BR204b | If AECD Indicator (NRSI-EF-104) equals 'Yes', then AECD Controlled Parameter (NRSI-EF-105.3) is required, otherwise it is not allowed. | If AECD Indicator (NRSI-EF-104) equals 'Yes', then AECD Controlled Parameter (NRSI-EF-105.3) is required, otherwise it is not allowed. | (NRSI-EF-105.3) | Active | Not Under Development
EVCIS-3695 | Certification | Engine Family | NRSI-EF-BR204c | If AECD Indicator (NRSI-EF-104) equals 'Yes', then AECD Controlled Parameter (NRSI-EF-105.3) is required, otherwise it is not allowed. | If AECD Indicator (NRSI-EF-104) equals 'Yes', then AECD Controlled Parameter (NRSI-EF-105.3) is required, otherwise it is not allowed. | (NRSI-EF-105.3) | Active | Not Under Development
EVCIS-3537 | Certification | Engine Family | NRSI-EF-BR205a | If AECD Indicator (NRSI-EF-104) equals 'Yes', then AECD Reduced Effectiveness Indicator (NRSI-EF-105.4) is required, otherwise it is not allowed. | If AECD Indicator (NRSI-EF-104) equals 'Yes', then AECD Reduced Effectiveness Indicator (NRSI-EF-105.4) is required, otherwise it is not allowed. | (NRSI-EF-105.4) | Active | Not Under Development
EVCIS-3654 | Certification | Engine Family | NRSI-EF-BR205b | If AECD Indicator (NRSI-EF-104) equals 'Yes', then AECD Reduced Effectiveness Indicator (NRSI-EF-105.4) is required, otherwise it is not allowed. | If AECD Indicator (NRSI-EF-104) equals 'Yes', then AECD Reduced Effectiveness Indicator (NRSI-EF-105.4) is required, otherwise it is not allowed. | (NRSI-EF-105.4) | Active | Not Under Development
EVCIS-3577 | Certification | Engine Family | NRSI-EF-BR205c | If AECD Indicator (NRSI-EF-104) equals 'Yes', then AECD Reduced Effectiveness Indicator (NRSI-EF-105.4) is required, otherwise it is not allowed. | If AECD Indicator (NRSI-EF-104) equals 'Yes', then AECD Reduced Effectiveness Indicator (NRSI-EF-105.4) is required, otherwise it is not allowed. | (NRSI-EF-105.4) | Active | Not Under Development
EVCIS-3570 | Certification | Engine Family | NRSI-EF-BR208 | If Adjustable Parameters Indicator (NRSI-EF-99) equals 'Yes', then CARB Approval Of Adjustable Parameter Tamper Resistance Method Indicator (NRSI-EF-103.5) is required, otherwise it is not allowed. | If Adjustable Parameters Indicator (NRSI-EF-99) equals 'Yes', then CARB Approval Of Adjustable Parameter Tamper Resistance Method Indicator (NRSI-EF-103.5) is required, otherwise it is not allowed. | (NRSI-EF-103.5) | Active | Not Under Development
EVCIS-3638 | Certification | Engine Family | NRSI-EF-BR209 | If Service Class (NRSI-EF-33) equals 'Handheld-Class III' or 'Handheld-Class IV' or 'Handheld-Class V', then Participation in Delegated Assembly Indicator (NRSI-EF-19) must equal 'No'. | If Service Class (NRSI-EF-33) equals 'Handheld-Class III' or 'Handheld-Class IV' or 'Handheld-Class V', then Participation in Delegated Assembly Indicator (NRSI-EF-19) must equal 'No'. | (NRSI-EF-19) | Active | Not Under Development
EVCIS-3804 | Certification | Engine Family | NRSI-EF-BR210.1 | If Recipient of Partially Complete Engines Indicator (NRSI-EF-22) equals 'N' (No) and Engine Family Type (NRSI-EF-11.5) does not equal 'A' (Alternative Fuels Conversion), then Base Engine Manufacturer (NRSI-EF22.1) and Base Engine Family Name (NRSI-EF22.2) are not allowed. | If Recipient of Partially Complete Engines Indicator (NRSI-EF-22) equals 'N' (No) and Engine Family Type (NRSI-EF-11.5) does not equal 'A' (Alternative Fuels Conversion), then Base Engine Manufacturer (NRSI-EF22.1) and Base Engine Family Name (NRSI-EF22.2) are not allowed. | (NRSI-EF-22.1)(NRSI-EF-22.2) | Active | Not Under Development
EVCIS-3744 | Certification | Engine Family | NRSI-EF-BR214 | If Test Cycle Used (NRSI-EF-190) equals 'NTE', then NTE Data Point Number (NRSI-EF-206) is required, otherwise it is not allowed. | If Test Cycle Used (NRSI-EF-190) equals 'NTE', then NTE Data Point Number (NRSI-EF-206) is required, otherwise it is not allowed. | (NRSI-EF-206) | Active | Not Under Development
EVCIS-3790 | Certification | Engine Family | NRSI-EF-BR215 | Each NTE Constituent/Parameter Name (NRSI-EF-207) may only be selected once for a given NTE Data Point Number (NRSI-EF-206). | Each NTE Constituent/Parameter Name (NRSI-EF-207) may only be selected once for a given NTE Data Point Number (NRSI-EF-206). | (NRSI-EF-206) (NRSI-EF-207) | Active | Not Under Development
EVCIS-3794 | Certification | Engine Family | NRSI-EF-BR217 | If NTE Constituent/Parameter Name (NRSI-EF-207) equals 'CO', then the value entered for NTE Constituent/Parameter Data (NRSI-EF-209) must be an integer, otherwise one decimal place is allowed. | If NTE Constituent/Parameter Name (NRSI-EF-207) equals 'CO', then the value entered for NTE Constituent/Parameter Data (NRSI-EF-209) must be an integer, otherwise one decimal place is allowed. | (NRSI-EF-209) | Active | Not Under Development
EVCIS-3818 | Certification | Engine Family | NRSI-EF-BR221 | If NTE Required Indicator (NRSI-EF-59) equals 'Yes', then at least one of the Test Results data sets for the engine family must have Test Cycle Used (NRSI-EF-190) equal to 'NTE'. | If NTE Required Indicator (NRSI-EF-59) equals 'Yes', then at least one of the Test Results data sets for the engine family must have Test Cycle Used (NRSI-EF-190) equal to 'NTE'. | (NRSI-EF-190) | Active | Not Under Development
EVCIS-3571 | Certification | Engine Family | NRSI-EF-BR222 | Manufacturer FEL Value (NRSI-EF-121) must contain only numbers (0-9) and may contain one decimal point. | Manufacturer FEL Value (NRSI-EF-121) must contain only numbers (0-9) and may contain one decimal point. | (NRSI-EF-121) | Active | Not Under Development
EVCIS-3820 | Certification | Engine Family | NRSI-EF-BR223 | If Number of Cylinders/Rotors (NRSI-EF-83) is greater than 1, then Cylinder Arrangement (NRSI-EF-84) is required, otherwise it is not allowed. | If Number of Cylinders/Rotors (NRSI-EF-83) is greater than 1, then Cylinder Arrangement (NRSI-EF-84) is required, otherwise it is not allowed. | (NRSI-EF-84) | Active | Not Under Development
EVCIS-3653 | Certification | Engine Family | NRSI-EF-BR225 | If Test Cycle Used (NRSI-EF-190) equals 'NTE', then NTE Constituent/Parameter Name (NRSI-EF-207) is required, otherwise it is not allowed. | If Test Cycle Used (NRSI-EF-190) equals 'NTE', then NTE Constituent/Parameter Name (NRSI-EF-207) is required, otherwise it is not allowed. | (NRSI-EF-207) | Active | Not Under Development
EVCIS-3748 | Certification | Engine Family | NRSI-EF-BR228 | If Test Cycle Used (NRSI-EF-190) equals 'NTE', then NTE Constituent/Parameter Data (NRSI-EF-209) is required, otherwise it is not allowed. | If Test Cycle Used (NRSI-EF-190) equals 'NTE', then NTE Constituent/Parameter Data (NRSI-EF-209) is required, otherwise it is not allowed. | (NRSI-EF-209) | Active | Not Under Development
EVCIS-3747 | Certification | Engine Family | NRSI-EF-BR230 | Certification Test Result (NRSI-EF-200) must have the number of decimal digits equal to one more than the number of decimal digits in Manufacturer Exhaust Emission Standard (NRSI-EF-124) for the same Constituent Name (NRSI-EF-118). | Certification Test Result (NRSI-EF-200) must have the number of decimal digits equal to one more than the number of decimal digits in Manufacturer Exhaust Emission Standard (NRSI-EF-124) for the same Constituent Name (NRSI-EF-118). | (NRSI-EF-118) (NRSI-EF-124) (NRSI-EF-200) | Active | Not Under Development
EVCIS-3673 | Certification | Engine Family | NRSI-EF-BR231 | If Engine Family Industry Category (NRSI-EF-11) equals 'Large SI', then Engine Family Type (NRSI-EF-11.5) must equal 'Original Engine Certification'. | If Engine Family Industry Category (NRSI-EF-11) equals 'Large SI', then Engine Family Type (NRSI-EF-11.5) must equal 'Original Engine Certification'. | (NRSI-EF-11.5) | Active | Not Under Development
EVCIS-3645 | Certification | Engine Family | NRSI-EF-BR234 | If Engine Family Type (NRSI-EF-11.5) equals Independent Commercial Import (ICI), then Closed-Loop Control of Air-Fuel Ratios Indicator (NRSI-EF-85) is not Required, otherwise it is required. | If Engine Family Type (NRSI-EF-11.5) equals Independent Commercial Import (ICI), then Closed-Loop Control of Air-Fuel Ratios Indicator (NRSI-EF-85) is not Required, otherwise it is required. | (NRSI-EF-85) | Active | Not Under Development
EVCIS-3770 | Certification | Engine Family | NRSI-EF-BR235 | If Engine Family Type (NRSI-EF-11.5) equals Independent Commercial Import (ICI) or Alternative Fuels Conversion (AFC), then Auxiliary Emission Control Devices (AECD) Indicator (NRSI-EF-104) is not Required, otherwise it is required. | If Engine Family Type (NRSI-EF-11.5) equals Independent Commercial Import (ICI) or Alternative Fuels Conversion (AFC), then Auxiliary Emission Control Devices (AECD) Indicator (NRSI-EF-104) is not Required, otherwise it is required. | (NRSI-EF-104) | Active | Not Under Development
EVCIS-3764 | Certification | Engine Family | NRSI-EF-BR236 | If Engine Family Type (NRSI-EF-11.5) equals Independent Commercial Import (ICI) or Alternative Fuels Conversion (AFC), then Diagnostic Trouble Codes (DTC's) Indicator (NRSI-EF-106) is not Required, otherwise it is required. | If Engine Family Type (NRSI-EF-11.5) equals Independent Commercial Import (ICI) or Alternative Fuels Conversion (AFC), then Diagnostic Trouble Codes (DTC's) Indicator (NRSI-EF-106) is not Required, otherwise it is required. | (NRSI-EF-106) | Active | Not Under Development
EVCIS-3594 | Certification | Engine Family | NRSI-EF-BR237 | The Configuration Estimated Production End Date (NRSI-EF-154) must be after the Configuration Estimated Production Begin Date (NRSI-EF-153). | The Configuration Estimated Production End Date (NRSI-EF-154) must be after the Configuration Estimated Production Begin Date (NRSI-EF-153). | (NRSI-EF-154) (NRSI-EF-153) | Active | Not Under Development
EVCIS-3576 | Certification | Engine Family | NRSI-EF-BR238a | If one of the selected values for Constituent Name (NRSI-EF-126.1) for each set of exhaust emission standards equals 'NOx', then Constituent Name (NRSI-EF-126.1) must also have a value of 'HC' or 'NMHC' or 'THCE' or 'VOC' selected. | If one of the selected values for Constituent Name (NRSI-EF-126.1) for each set of exhaust emission standards equals 'NOx', then Constituent Name (NRSI-EF-126.1) must also have a value of 'HC' or 'NMHC' or 'THCE' or 'VOC' selected. | (NRSI-EF-126.1) | Active | Not Under Development
EVCIS-3693 | Certification | Engine Family | NRSI-EF-BR238b | If one of the selected values for Constituent Name (NRSI-EF-126.1) for each set of exhaust emission standards equals 'HC' or 'NMHC' or 'THCE' or 'VOC', then Constituent Name (NRSI-EF-126.1) must also have a value of 'NOx' selected. | If one of the selected values for Constituent Name (NRSI-EF-126.1) for each set of exhaust emission standards equals 'HC' or 'NMHC' or 'THCE' or 'VOC', then Constituent Name (NRSI-EF-126.1) must also have a value of 'NOx' selected. | (NRSI-EF-126.1) | Active | Not Under Development
EVCIS-3783 | Certification | Engine Family | NRSI-EF-BR239 | If one of the selected values for Constituent Name (NRSI-EF-126.1) for each set of exhaust emission standards equals 'NOx' or 'HC' or 'NMHC' or 'THCE', then Constituent Name (NRSI-EF-126.1) must not have a value of 'HC+NOx' or 'NMHC+NOx' or 'THCE+NOx' selected. | If one of the selected values for Constituent Name (NRSI-EF-126.1) for each set of exhaust emission standards equals 'NOx' or 'HC' or 'NMHC' or 'THCE', then Constituent Name (NRSI-EF-126.1) must not have a value of 'HC+NOx' or 'NMHC+NOx' or 'THCE+NOx' selected. | (NRSI-EF-126.1) | Active | Not Under Development
EVCIS-3662 | Certification | Engine Family | NRSI-EF-BR240 | If Test Incorporated by Reference Indicator (NRSI-EF-180.1) equals 'No', then the Test Engine Number (NRSI-EF-180.5) for the test must equal the Test Engine Number (NRSI-EF-163) of one of test engines of the engine family, otherwise it is not allowed. | If Test Incorporated by Reference Indicator (NRSI-EF-180.1) equals 'No', then the Test Engine Number (NRSI-EF-180.5) for the test must equal the Test Engine Number (NRSI-EF-163) of one of test engines of the engine family, otherwise it is not allowed. | (NRSI-EF-180.5) | Active | Not Under Development
EVCIS-3752 | Certification | Engine Family | NRSI-EF-BR241 | If Test Incorporated by Reference Indicator (NRSI-EF-180.1) equals 'No', then Test Lab ID (NRSI-EF 182) is required, otherwise it is not allowed. | If Test Incorporated by Reference Indicator (NRSI-EF-180.1) equals 'No', then Test Lab ID (NRSI-EF 182) is required, otherwise it is not allowed. | (NRSI-EF-182) | Active | Not Under Development
EVCIS-3647 | Certification | Engine Family | NRSI-EF-BR242 | If Test Incorporated by Reference Indicator (NRSI-EF-180.1) equals 'No', then Test Date (NRSI-EF 184) is required, otherwise it is not allowed. | If Test Incorporated by Reference Indicator (NRSI-EF-180.1) equals 'No', then Test Date (NRSI-EF 184) is required, otherwise it is not allowed. | (NRSI-EF-184) | Active | Not Under Development
EVCIS-3544 | Certification | Engine Family | NRSI-EF-BR243 | If Test Incorporated by Reference Indicator (NRSI-EF-180.1) equals 'No', then Engine Hours Reading at Test Start (NRSI-EF 185) is required, otherwise it is not allowed. | If Test Incorporated by Reference Indicator (NRSI-EF-180.1) equals 'No', then Engine Hours Reading at Test Start (NRSI-EF 185) is required, otherwise it is not allowed. | (NRSI-EF-185) | Active | Not Under Development
EVCIS-3798 | Certification | Engine Family | NRSI-EF-BR244 | If Test Incorporated by Reference Indicator (NRSI-EF-180.1) equals 'No', then Emission Sampling Method (NRSI-EF 186) is required, otherwise it is not allowed. | If Test Incorporated by Reference Indicator (NRSI-EF-180.1) equals 'No', then Emission Sampling Method (NRSI-EF 186) is required, otherwise it is not allowed. | (NRSI-EF-186) | Active | Not Under Development
EVCIS-3630 | Certification | Engine Family | NRSI-EF-BR245 | If Test Incorporated by Reference Indicator (NRSI-EF-180.1) equals 'No', then Certification Test Fuel (NRSI-EF 187) is required, otherwise it is not allowed. | If Test Incorporated by Reference Indicator (NRSI-EF-180.1) equals 'No', then Certification Test Fuel (NRSI-EF 187) is required, otherwise it is not allowed. | (NRSI-EF-187) | Active | Not Under Development
EVCIS-3751 | Certification | Engine Family | NRSI-EF-BR246 | If Test Incorporated by Reference Indicator (NRSI-EF-180.1) equals 'No', then Test Cycle Used (NRSI-EF 190) is required, otherwise it is not allowed. | If Test Incorporated by Reference Indicator (NRSI-EF-180.1) equals 'No', then Test Cycle Used (NRSI-EF 190) is required, otherwise it is not allowed. | (NRSI-EF-190) | Active | Not Under Development
EVCIS-3727 | Certification | Engine Family | NRSI-EF-BR248 | If Test Incorporated by Reference Indicator (NRSI-EF-180.1) equals 'No', then Test Engine Maximum Measured Power (NRSI-EF 194) is required, otherwise it is not allowed. | If Test Incorporated by Reference Indicator (NRSI-EF-180.1) equals 'No', then Test Engine Maximum Measured Power (NRSI-EF 194) is required, otherwise it is not allowed. | (NRSI-EF-194) | Active | Not Under Development
EVCIS-3762 | Certification | Engine Family | NRSI-EF-BR249 | If Test Incorporated by Reference Indicator (NRSI-EF-180.1) equals 'No', then Test Engine Speed (RPM) at which Maximum Measured Power Occurs (NRSI-EF 195) is required, otherwise it is not allowed. | If Test Incorporated by Reference Indicator (NRSI-EF-180.1) equals 'No', then Test Engine Speed (RPM) at which Maximum Measured Power Occurs (NRSI-EF 195) is required, otherwise it is not allowed. | (NRSI-EF-195) | Active | Not Under Development
EVCIS-3634 | Certification | Engine Family | NRSI-EF-BR250 | If Test Incorporated by Reference Indicator (NRSI-EF-180.1) equals 'No', then Test Engine Maximum Measured Torque (NM) (NRSI-EF 196) is required, otherwise it is not allowed. | If Test Incorporated by Reference Indicator (NRSI-EF-180.1) equals 'No', then Test Engine Maximum Measured Torque (NM) (NRSI-EF 196) is required, otherwise it is not allowed. | (NRSI-EF-196) | Active | Not Under Development
EVCIS-3716 | Certification | Engine Family | NRSI-EF-BR251 | If Test Incorporated by Reference Indicator (NRSI-EF-180.1) equals 'No', then Test Engine Speed (RPM) at which Maximum Measured Torque Occurs (NRSI-EF 197) is required, otherwise it is not allowed. | If Test Incorporated by Reference Indicator (NRSI-EF-180.1) equals 'No', then Test Engine Speed (RPM) at which Maximum Measured Torque Occurs (NRSI-EF 197) is required, otherwise it is not allowed. | (NRSI-EF-197) | Active | Not Under Development
EVCIS-3782 | Certification | Engine Family | NRSI-EF-BR260 | If the Engine Family Industry Category (NRSI-EF-11) equals 'SSI', then Bond Required Indicator(NRSI-EF-17) is required, otherwise it is not allowed. | If the Engine Family Industry Category (NRSI-EF-11) equals 'SSI', then Bond Required Indicator(NRSI-EF-17) is required, otherwise it is not allowed. | (NRSI-EF-17) | Active | Not Under Development
EVCIS-3774 | Certification | Engine Family | NRSI-EF-BR261 | If the Engine Family Industry Category (NRSI-EF-11) equals 'SSI', then Generator Set Indicator(NRSI-EF-26) is required, otherwise it is not allowed. | If the Engine Family Industry Category (NRSI-EF-11) equals 'SSI', then Generator Set Indicator(NRSI-EF-26) is required, otherwise it is not allowed. | (NRSI-EF-26) | Active | Not Under Development
EVCIS-3585 | Certification | Engine Family | NRSI-EF-BR262 | If the Engine Family Industry Category (NRSI-EF-11) equals 'LSI' (Large SI), then Mobile/Stationary Engine Indicator (NRSI-EF-27) is required; otherwise, it is not allowed. | If the Engine Family Industry Category (NRSI-EF-11) equals 'LSI' (Large SI), then Mobile/Stationary Engine Indicator (NRSI-EF-27) is required; otherwise, it is not allowed. | (NRSI-EF-27) | Active | Not Under Development
EVCIS-3715 | Certification | Engine Family | NRSI-EF-BR263 | If the Engine Family Industry Category (NRSI-EF-11) equals 'LSI', then Severe Duty Qualified Indicator (NRSI-EF-29) is required. | If the Engine Family Industry Category (NRSI-EF-11) equals 'LSI', then Severe Duty Qualified Indicator (NRSI-EF-29) is required. | (NRSI-EF-29) | Active | Not Under Development
EVCIS-3724 | Certification | Engine Family | NRSI-EF-BR264 | If the Engine Family Industry Category (NRSI-EF-11) equals 'LSI', then High Load Engine Only Indicator (NRSI-EF-30) is required. | If the Engine Family Industry Category (NRSI-EF-11) equals 'LSI', then High Load Engine Only Indicator (NRSI-EF-30) is required. | (NRSI-EF-30) | Active | Not Under Development
EVCIS-3547 | Certification | Engine Family | NRSI-EF-BR265 | If the Engine Family Industry Category (NRSI-EF-11) equals 'LSI' or 'SSI', then Equipment Application Category (NRSI-EF-37) is required. | If the Engine Family Industry Category (NRSI-EF-11) equals 'LSI' or 'SSI', then Equipment Application Category (NRSI-EF-37) is required. | (NRSI-EF-37) | Active | Not Under Development
EVCIS-3700 | Certification | Engine Family | NRSI-EF-BR266 | If the Engine Family Industry Category (NRSI-EF-11) equals 'LSI' or 'SSI', then Specific Equipment Type (NRSI-EF-38) is required. | If the Engine Family Industry Category (NRSI-EF-11) equals 'LSI' or 'SSI', then Specific Equipment Type (NRSI-EF-38) is required. | (NRSI-EF-38) | Active | Not Under Development
EVCIS-3731 | Certification | Engine Family | NRSI-EF-BR267 | If the Engine Family Industry Category (NRSI-EF-11) equals 'SSI', then Limited Application (Wintertime or Two-Stroke Snow Thrower) (NRSI-EF-39) is required. | If the Engine Family Industry Category (NRSI-EF-11) equals 'SSI', then Limited Application (Wintertime or Two-Stroke Snow Thrower) (NRSI-EF-39) is required. | (NRSI-EF-39) | Active | Not Under Development
EVCIS-3556 | Certification | Engine Family | NRSI-EF-BR268 | If the Engine Family Industry Category (NRSI-EF-11) equals 'MSI', then NTE Required Indicator (NRSI-EF-59) is required. | If the Engine Family Industry Category (NRSI-EF-11) equals 'MSI', then NTE Required Indicator (NRSI-EF-59) is required. | (NRSI-EF-59) | Active | Not Under Development
EVCIS-3624 | Certification | Engine Family | NRSI-EF-BR269 | If the Engine Family Industry Category (NRSI-EF-11) equals 'LSI', then Blue Sky Engine Indicator (NRSI-EF-65) is required. | If the Engine Family Industry Category (NRSI-EF-11) equals 'LSI', then Blue Sky Engine Indicator (NRSI-EF-65) is required. | (NRSI-EF-65) | Active | Not Under Development
EVCIS-3600 | Certification | Engine Family | NRSI-EF-BR270 | If the Engine Family Industry Category (NRSI-EF-11) equals 'SSI', then Crankshaft Orientation (NRSI-EF-74) is required. | If the Engine Family Industry Category (NRSI-EF-11) equals 'SSI', then Crankshaft Orientation (NRSI-EF-74) is required. | (NRSI-EF-74) | Active | Not Under Development
EVCIS-3557 | Certification | Engine Family | NRSI-EF-BR271 | If the Engine Family Industry Category (NRSI-EF-11) equals 'MSI', or if the Engine Family Industry Category (NRSI-EF-11) equals 'LSI' and at least one value of CFR Part Representing Numerical Standard (NRSI-EF-13) does not equal '90PI' (Part 90 Phase 1), then Useful Life Period (Hours/Years) (NRSI-EF-45) is required. | If the Engine Family Industry Category (NRSI-EF-11) equals 'MSI' (Marine SI), or if the Engine Family Industry Category (NRSI-EF-11) equals 'LSI' (Large SI) and at least one value of CFR Part Representing Numerical Standard (NRSI-EF-13) does not equal '90PI' (Part 90 Phase 1) or '1054PICII' (Part 1054 Phase 1 Class II), then Useful Life Period (Hours/Years) (NRSI-EF-45) is required. | (NRSI-EF-45) | Active | Under Development (To Be Updated)
EVCIS-3661 | Certification | Engine Family | NRSI-EF-BR272 | An active dataset containing the Assigned Certification Test Number (NRSI-EF-180) must exist in Verify. | An active dataset containing the Assigned Certification Test Number (NRSI-EF-180) must exist in Verify. | (NRSI-EF-180) | Active | Not Under Development
EVCIS-3532 | Certification | Engine Family | NRSI-EF-BR273 | If Constituent Name (NRSI-EF-198) for a test equals 'CO', then at least one set of emission standards must contain Constituent Name (NRSI-EF-118) equal to 'CO'. | If Constituent Name (NRSI-EF-198) for a test equals 'CO', then at least one set of emission standards must contain Constituent Name (NRSI-EF-118) equal to 'CO'. | (NRSI-EF-118) | Active | Not Under Development
EVCIS-3609 | Certification | Engine Family | NRSI-EF-BR274 | If Constituent Name (NRSI-EF-198) for a test equals 'VOC', then at least one set of emission standards must contain Constituent Name (NRSI-EF-118) equal to 'VOC'. | If Constituent Name (NRSI-EF-198) for a test equals 'VOC', then at least one set of emission standards must contain Constituent Name (NRSI-EF-118) equal to 'VOC'. | (NRSI-EF-118) | Active | Not Under Development
EVCIS-3710 | Certification | Engine Family | NRSI-EF-BR275 | If Constituent Name (NRSI-EF-198) for a test equals 'NOx', then at least one set of emission standards must contain Constituent Name (NRSI-EF-118) equal to 'NOx' or 'HC+NOx' or 'THCE+NOx' or 'NMHC+NOx'. | If Constituent Name (NRSI-EF-198) for a test equals 'NOx', then at least one set of emission standards must contain Constituent Name (NRSI-EF-118) equal to 'NOx' or 'HC+NOx' or 'THCE+NOx' or 'NMHC+NOx'. | (NRSI-EF-118) | Active | Not Under Development
EVCIS-3552 | Certification | Engine Family | NRSI-EF-BR276 | If Constituent Name (NRSI-EF-198) for a test equals 'HC', then at least one set of emission standards must contain Constituent Name (NRSI-EF-118) equal to 'HC' or 'HC+NOx'. | If Constituent Name (NRSI-EF-198) for a test equals 'HC', then at least one set of emission standards must contain Constituent Name (NRSI-EF-118) equal to 'HC' or 'HC+NOx'. | (NRSI-EF-118) | Active | Not Under Development
EVCIS-3678 | Certification | Engine Family | NRSI-EF-BR277 | If Constituent Name (NRSI-EF-198) for a test equals 'THCE', then at least one set of emission standards must contain Constituent Name (NRSI-EF-118) equal to 'THCE' or 'THCE+NOx'. | If Constituent Name (NRSI-EF-198) for a test equals 'THCE', then at least one set of emission standards must contain Constituent Name (NRSI-EF-118) equal to 'THCE' or 'THCE+NOx'. | (NRSI-EF-118) | Active | Not Under Development
EVCIS-3741 | Certification | Engine Family | NRSI-EF-BR278 | If Constituent Name (NRSI-EF-198) for a test equals 'NMHC', then at least one set of emission standards must contain Constituent Name (NRSI-EF-118) equal to 'NMHC' or 'NMHC+NOx'. | If Constituent Name (NRSI-EF-198) for a test equals 'NMHC', then at least one set of emission standards must contain Constituent Name (NRSI-EF-118) equal to 'NMHC' or 'NMHC+NOx'. | (NRSI-EF-118) | Active | Not Under Development
EVCIS-3660 | Certification | Engine Family | NRSI-EF-BR279 | If Constituent Name (NRSI-EF-198) for a test equals 'CO' and Certification Test Fuel (NRSI-EF-187) equals 'E' (Ethanol (>10% Alcohol Blend)), 'M' (Methanol (>10% Alcohol Blend)), 'NG' (Natural Gas), or 'LPG' (LPG/Propane), then the engine family must contain a deterioration factor with a Constituent Name (NRSI-EF-126.1) equal to 'CO' and, if present, a DF Fuel Type (NRSI-EF-126.3) that equals the Certification Test Fuel (NRSI-EF-187). | If Constituent Name (NRSI-EF-198) for a test equals 'CO' and Certification Test Fuel (NRSI-EF-187) equals 'E' (Ethanol (>10% Alcohol Blend)), 'M' (Methanol (>10% Alcohol Blend)), 'NG' (Natural Gas), or 'LPG' (LPG/Propane), then the engine family must contain a deterioration factor with a Constituent Name (NRSI-EF-126.1) equal to 'CO' and, if present, a DF Fuel Type (NRSI-EF-126.3) that equals the Certification Test Fuel (NRSI-EF-187). | (NRSI-EF-126.1)(NRSI-EF-126.3) | Active | Not Under Development
EVCIS-3725 | Certification | Engine Family | NRSI-EF-BR280 | If Constituent Name (NRSI-EF-198) for a test equals 'VOC' and Certification Test Fuel (NRSI-EF-187) equals 'E' (Ethanol (>10% Alcohol Blend)), 'M' (Methanol (>10% Alcohol Blend)), 'NG' (Natural Gas), or 'LPG' (LPG/Propane), then the engine family must contain a deterioration factor with a Constituent Name (NRSI-EF-126.1) equal to 'VOC' and, if present, a DF Fuel Type (NRSI-EF-126.3) that equals the Certification Test Fuel (NRSI-EF-187). | If Constituent Name (NRSI-EF-198) for a test equals 'VOC' and Certification Test Fuel (NRSI-EF-187) equals 'E' (Ethanol (>10% Alcohol Blend)), 'M' (Methanol (>10% Alcohol Blend)), 'NG' (Natural Gas), or 'LPG' (LPG/Propane), then the engine family must contain a deterioration factor with a Constituent Name (NRSI-EF-126.1) equal to 'VOC' and, if present, a DF Fuel Type (NRSI-EF-126.3) that equals the Certification Test Fuel (NRSI-EF-187). | (NRSI-EF-126.1)(NRSI-EF-126.3) | Active | Not Under Development
EVCIS-3586 | Certification | Engine Family | NRSI-EF-BR281 | If Constituent Name (NRSI-EF-198) for a test equals 'NOx' and Certification Test Fuel (NRSI-EF-187) equals 'E' (Ethanol (>10% Alcohol Blend)), 'M' (Methanol (>10% Alcohol Blend)), 'NG' (Natural Gas), or 'LPG' (LPG/Propane), then the engine family must contain a deterioration factor with a Constituent Name (NRSI-EF-126.1) equal to 'NOx', 'HC+NOx' , 'THCE+NOx', or 'NMHC+NOx' and, if present, a DF Fuel Type (NRSI-EF-126.3) that equals the Certification Test Fuel (NRSI-EF-187). | If Constituent Name (NRSI-EF-198) for a test equals 'NOx' and Certification Test Fuel (NRSI-EF-187) equals 'E' (Ethanol (>10% Alcohol Blend)), 'M' (Methanol (>10% Alcohol Blend)), 'NG' (Natural Gas), or 'LPG' (LPG/Propane), then the engine family must contain a deterioration factor with a Constituent Name (NRSI-EF-126.1) equal to 'NOx', 'HC+NOx' , 'THCE+NOx', or 'NMHC+NOx' and, if present, a DF Fuel Type (NRSI-EF-126.3) that equals the Certification Test Fuel (NRSI-EF-187). | (NRSI-EF-126.1)(NRSI-EF-126.3) | Active | Not Under Development
EVCIS-3738 | Certification | Engine Family | NRSI-EF-BR282 | If Constituent Name (NRSI-EF-198) for a test equals 'HC' and Certification Test Fuel (NRSI-EF-187) equals 'E' (Ethanol (>10% Alcohol Blend)), 'M' (Methanol (>10% Alcohol Blend)), 'NG' (Natural Gas), or 'LPG' (LPG/Propane), then the engine family must contain a deterioration factor with a Constituent Name (NRSI-EF-126.1) equal to 'HC' or 'HC+NOx' and, if present, a DF Fuel Type (NRSI-EF-126.3) that equals the Certification Test Fuel (NRSI-EF-187). | If Constituent Name (NRSI-EF-198) for a test equals 'HC' and Certification Test Fuel (NRSI-EF-187) equals 'E' (Ethanol (>10% Alcohol Blend)), 'M' (Methanol (>10% Alcohol Blend)), 'NG' (Natural Gas), or 'LPG' (LPG/Propane), then the engine family must contain a deterioration factor with a Constituent Name (NRSI-EF-126.1) equal to 'HC' or 'HC+NOx' and, if present, a DF Fuel Type (NRSI-EF-126.3) that equals the Certification Test Fuel (NRSI-EF-187). | (NRSI-EF-126.1)(NRSI-EF-126.3) | Active | Not Under Development
EVCIS-3773 | Certification | Engine Family | NRSI-EF-BR283 | If Constituent Name (NRSI-EF-198) for a test equals 'THCE' and Certification Test Fuel (NRSI-EF-187) equals 'E' (Ethanol (>10% Alcohol Blend)), 'M' (Methanol (>10% Alcohol Blend)), 'NG' (Natural Gas), or 'LPG' (LPG/Propane), then the engine family must contain a deterioration factor with a Constituent Name (NRSI-EF-126.1) equal to 'THCE' or 'THCE+NOx' and, if present, a DF Fuel Type (NRSI-EF-126.3) that equals the Certification Test Fuel (NRSI-EF-187). | If Constituent Name (NRSI-EF-198) for a test equals 'THCE' and Certification Test Fuel (NRSI-EF-187) equals 'E' (Ethanol (>10% Alcohol Blend)), 'M' (Methanol (>10% Alcohol Blend)), 'NG' (Natural Gas), or 'LPG' (LPG/Propane), then the engine family must contain a deterioration factor with a Constituent Name (NRSI-EF-126.1) equal to 'THCE' or 'THCE+NOx' and, if present, a DF Fuel Type (NRSI-EF-126.3) that equals the Certification Test Fuel (NRSI-EF-187). | (NRSI-EF-126.1)(NRSI-EF-126.3) | Active | Not Under Development
EVCIS-3584 | Certification | Engine Family | NRSI-EF-BR284 | If Constituent Name (NRSI-EF-198) for a test equals 'NMHC' and Certification Test Fuel (NRSI-EF-187) equals 'E' (Ethanol (>10% Alcohol Blend)), 'M' (Methanol (>10% Alcohol Blend)), 'NG' (Natural Gas), or 'LPG' (LPG/Propane), then the engine family must contain a deterioration factor with a Constituent Name (NRSI-EF-126.1) equal to 'NMHC' or 'NMHC+NOx' and, if present, a DF Fuel Type (NRSI-EF-126.3) that equals the Certification Test Fuel (NRSI-EF-187). | If Constituent Name (NRSI-EF-198) for a test equals 'NMHC' and Certification Test Fuel (NRSI-EF-187) equals 'E' (Ethanol (>10% Alcohol Blend)), 'M' (Methanol (>10% Alcohol Blend)), 'NG' (Natural Gas), or 'LPG' (LPG/Propane), then the engine family must contain a deterioration factor with a Constituent Name (NRSI-EF-126.1) equal to 'NMHC' or 'NMHC+NOx' and, if present, a DF Fuel Type (NRSI-EF-126.3) that equals the Certification Test Fuel (NRSI-EF-187). | (NRSI-EF-126.1)(NRSI-EF-126.\3) | Active | Not Under Development
EVCIS-3519 | Certification | Engine Family | NRSI-EF-BR287 | If Engine Family Industry Category (NRSI-EF-11) equals 'SSI' (Small SI) and Certification Test Fuel (NRSI-EF-187) equals 'CP3' (CARB LEV3 E10 Regular Gasoline), then Alternate CO Standards Met (NRSI-EF-211) is required; otherwise, it is not allowed. | If Engine Family Industry Category (NRSI-EF-11) equals 'SSI' (Small SI) and Certification Test Fuel (NRSI-EF-187) equals 'CP3' (CARB LEV3 E10 Regular Gasoline), then Alternate CO Standards Met (NRSI-EF-211) is required; otherwise, it is not allowed. | (NRSI-EF-211) | Active | Not Under Development
EVCIS-3718 | Certification | Engine Family | NRSI-EF-BR288 | If Engine Family Industry Category (NRSI-EF-11) does not equal 'SSI' (Small SI), then DF Fuel Type (NRSI-EF-126.3) is not allowed. | If Engine Family Industry Category (NRSI-EF-11) does not equal 'SSI' (Small SI), then DF Fuel Type (NRSI-EF-126.3) is not allowed. | (NRSI-EF-126.3) | Active | Not Under Development
EVCIS-3683 | Certification | Engine Family | NRSI-EF-BR289 | If Engine Family Industry Category (NRSI-EF-11) equals 'SSI' (Small SI) and Engine Fuel Category (NRSI-EF-76) equals 'D' (Dual-Fuel), then DF Fuel Type (NRSI-EF-126.3) is required. | If Engine Family Industry Category (NRSI-EF-11) equals 'SSI' (Small SI) and Engine Fuel Category (NRSI-EF-76) equals 'D' (Dual-Fuel), then DF Fuel Type (NRSI-EF-126.3) is required. | (NRSI-EF-126.3) | Active | Not Under Development
EVCIS-3663 | Certification | Engine Family | NRSI-EF-BR290 | Each combination of Constituent Name (NRSI-EF-126.1) and DF Fuel Type (NRSI-EF-126.3) can be selected only once for an engine family with Engine Family Industry Category (NRSI-EF-11) equal to 'SSI' (Small SI). | Each combination of Constituent Name (NRSI-EF-126.1) and DF Fuel Type (NRSI-EF-126.3) can be selected only once for an engine family with Engine Family Industry Category (NRSI-EF-11) equal to 'SSI' (Small SI). | (NRSI-EF-126.1)(NRSI-EF-126.3) | Active | Not Under Development
EVCIS-3767 | Certification | Engine Family | NRSI-EF-BR291 | DF Fuel Type (NRSI-EF-126.3) must equal one of the values selected for the engine family Fuel Type (NRSI-EF-77). | DF Fuel Type (NRSI-EF-126.3) must equal one of the values selected for the engine family Fuel Type (NRSI-EF-77). | (NRSI-EF-126.3) | Active | Not Under Development
EVCIS-3658 | Certification | Engine Family | NRSI-EF-BR292 | If Constituent Name (NRSI-EF-198) for a test equals 'CO' and Certification Test Fuel (NRSI-EF-187) equals 'G' (Gasoline (as defined in 1065.710)), 'E10' (E10 (Gasoline (as defined in 1065.710) with 10% Ethanol), 'CP2' (California Phase 2), or 'CP3' (CARB LEV3 E10 Regular Gasoline), then the engine family must contain a deterioration factor with a Constituent Name (NRSI-EF-126.1) equal to 'CO' and, if present, a DF Fuel Type (NRSI-EF-126.3) that equals 'G' (Gasoline (up to and including 10% Ethanol). | If Constituent Name (NRSI-EF-198) for a test equals 'CO' and Certification Test Fuel (NRSI-EF-187) equals 'G' (Gasoline (as defined in 1065.710)), 'E10' (E10 (Gasoline (as defined in 1065.710) with 10% Ethanol), 'CP2' (California Phase 2), or 'CP3' (CARB LEV3 E10 Regular Gasoline), then the engine family must contain a deterioration factor with a Constituent Name (NRSI-EF-126.1) equal to 'CO' and, if present, a DF Fuel Type (NRSI-EF-126.3) that equals 'G' (Gasoline (up to and including 10% Ethanol). | (NRSI-EF-126.1)(NRSI-EF-126.3) | Active | Not Under Development
EVCIS-3730 | Certification | Engine Family | NRSI-EF-BR293 | If Constituent Name (NRSI-EF-198) for a test equals 'VOC' and Certification Test Fuel (NRSI-EF-187) equals 'G' (Gasoline (as defined in 1065.710)), 'E10' (E10 (Gasoline (as defined in 1065.710) with 10% Ethanol), 'CP2' (California Phase 2), or 'CP3' (CARB LEV3 E10 Regular Gasoline), then the engine family must contain a deterioration factor with a Constituent Name (NRSI-EF-126.1) equal to 'VOC' and, if present, a DF Fuel Type (NRSI-EF-126.3) that equals 'G' (Gasoline (up to and including 10% Ethanol). | If Constituent Name (NRSI-EF-198) for a test equals 'VOC' and Certification Test Fuel (NRSI-EF-187) equals 'G' (Gasoline (as defined in 1065.710)), 'E10' (E10 (Gasoline (as defined in 1065.710) with 10% Ethanol), 'CP2' (California Phase 2), or 'CP3' (CARB LEV3 E10 Regular Gasoline), then the engine family must contain a deterioration factor with a Constituent Name (NRSI-EF-126.1) equal to 'VOC' and, if present, a DF Fuel Type (NRSI-EF-126.3) that equals 'G' (Gasoline (up to and including 10% Ethanol). | (NRSI-EF-126.1)(NRSI-EF-126.3) | Active | Not Under Development
EVCIS-3655 | Certification | Engine Family | NRSI-EF-BR294 | If Constituent Name (NRSI-EF-198) for a test equals 'NOx' and Certification Test Fuel (NRSI-EF-187) equals 'G' (Gasoline (as defined in 1065.710)), 'E10' (E10 (Gasoline (as defined in 1065.710) with 10% Ethanol), 'CP2' (California Phase 2), or 'CP3' (CARB LEV3 E10 Regular Gasoline), then the engine family must contain a deterioration factor with a Constituent Name (NRSI-EF-126.1) equal to 'NOx', 'HC+NOx' or 'THCE+NOx', and, if present, a DF Fuel Type (NRSI-EF-126.3) that equals 'G' (Gasoline (up to and including 10% Ethanol). | If Constituent Name (NRSI-EF-198) for a test equals 'NOx' and Certification Test Fuel (NRSI-EF-187) equals 'G' (Gasoline (as defined in 1065.710)), 'E10' (E10 (Gasoline (as defined in 1065.710) with 10% Ethanol), 'CP2' (California Phase 2), or 'CP3' (CARB LEV3 E10 Regular Gasoline), then the engine family must contain a deterioration factor with a Constituent Name (NRSI-EF-126.1) equal to 'NOx', 'HC+NOx' or 'THCE+NOx', and, if present, a DF Fuel Type (NRSI-EF-126.3) that equals 'G' (Gasoline (up to and including 10% Ethanol). | (NRSI-EF-126.1)(NRSI-EF-126.3) | Active | Not Under Development
EVCIS-3561 | Certification | Engine Family | NRSI-EF-BR295 | If Constituent Name (NRSI-EF-198) for a test equals 'HC' and Certification Test Fuel (NRSI-EF-187) equals 'G' (Gasoline (as defined in 1065.710)), 'E10' (E10 (Gasoline (as defined in 1065.710) with 10% Ethanol), 'CP2' (California Phase 2), or 'CP3' (CARB LEV3 E10 Regular Gasoline), then the engine family must contain a deterioration factor with a Constituent Name (NRSI-EF-126.1) equal to 'HC' or 'HC+NOx', and, if present, a DF Fuel Type (NRSI-EF-126.3) that equals 'G' (Gasoline (up to and including 10% Ethanol). | If Constituent Name (NRSI-EF-198) for a test equals 'HC' and Certification Test Fuel (NRSI-EF-187) equals 'G' (Gasoline (as defined in 1065.710)), 'E10' (E10 (Gasoline (as defined in 1065.710) with 10% Ethanol), 'CP2' (California Phase 2), or 'CP3' (CARB LEV3 E10 Regular Gasoline), then the engine family must contain a deterioration factor with a Constituent Name (NRSI-EF-126.1) equal to 'HC' or 'HC+NOx', and, if present, a DF Fuel Type (NRSI-EF-126.3) that equals 'G' (Gasoline (up to and including 10% Ethanol). | (NRSI-EF-126.1)(NRSI-EF-126.3) | Active | Not Under Development
EVCIS-3522 | Certification | Engine Family | NRSI-EF-BR296 | If Constituent Name (NRSI-EF-198) for a test equals 'THCE' and Certification Test Fuel (NRSI-EF-187) equals 'G' (Gasoline (as defined in 1065.710)), 'E10' (E10 (Gasoline (as defined in 1065.710) with 10% Ethanol), 'CP2' (California Phase 2), or 'CP3' (CARB LEV3 E10 Regular Gasoline), then the engine family must contain a deterioration factor with a Constituent Name (NRSI-EF-126.1) equal to 'THCE' or THCE+NOx', and, if present, a DF Fuel Type (NRSI-EF-126.3) that equals 'G' (Gasoline (up to and including 10% Ethanol). | If Constituent Name (NRSI-EF-198) for a test equals 'THCE' and Certification Test Fuel (NRSI-EF-187) equals 'G' (Gasoline (as defined in 1065.710)), 'E10' (E10 (Gasoline (as defined in 1065.710) with 10% Ethanol), 'CP2' (California Phase 2), or 'CP3' (CARB LEV3 E10 Regular Gasoline), then the engine family must contain a deterioration factor with a Constituent Name (NRSI-EF-126.1) equal to 'THCE' or THCE+NOx', and, if present, a DF Fuel Type (NRSI-EF-126.3) that equals 'G' (Gasoline (up to and including 10% Ethanol). | (NRSI-EF-126.1)(NRSI-EF-126.3) | Active | Not Under Development
EVCIS-3589 | Certification | Engine Family | NRSI-EF-BR297 | If Engine Family Industry Category (NRSI-EF-11) equals 'SSI' (Small SI) and Certification Test Fuel (NRSI-EF-187) equals 'NG' (Natural Gas), then the engine family must contain a deterioration factor with a Constituent Name (NRSI-EF-126.1) equal to 'NMHC' or 'NMHC+NOx' and a DF Fuel Type (NRSI-EF-126.3) that equals 'NG' (Natural Gas). | If Engine Family Industry Category (NRSI-EF-11) equals 'SSI' (Small SI) and Certification Test Fuel (NRSI-EF-187) equals 'NG' (Natural Gas), then the engine family must contain a deterioration factor with a Constituent Name (NRSI-EF-126.1) equal to 'NMHC' or 'NMHC+NOx' and a DF Fuel Type (NRSI-EF-126.3) that equals 'NG' (Natural Gas). | (NRSI-EF-126.1)(NRSI-EF-126.3) | Active | Not Under Development
EVCIS-3631 | Certification | Engine Family | NRSI-EF-BR298 | If DF Fuel Type (NRSI-EF-126.3) is present, then another deterioration factor with the same Constituent Name (NRSI-EF-126.1) but without a DF Fuel Type (NRSI-EF-126.3) is not allowed. | If DF Fuel Type (NRSI-EF-126.3) is present, then another deterioration factor with the same Constituent Name (NRSI-EF-126.1) but without a DF Fuel Type (NRSI-EF-126.3) is not allowed. | (NRSI-EF-126.1)(NRSI-EF-126.3) | Active | Not Under Development
EVCIS-3545 | Certification | Engine Family | NRSI-EF-BR299 | Each Constituent Name (NRSI-EF-126.1) can be selected only once within the group Exhaust Emission Standards Family Limits Details for an engine family with Engine Family Industry Category (NRSI-EF-11) equal to 'LSI' (Large SI) or 'MSI' (Marine SI). | Each Constituent Name (NRSI-EF-126.1) can be selected only once within the group Exhaust Emission Standards Family Limits Details for an engine family with Engine Family Industry Category (NRSI-EF-11) equal to 'LSI' (Large SI) or 'MSI' (Marine SI). | (NRSI-EF-126.1) | Active | Not Under Development
EVCIS-3336 | Certification | Engine Family | NRSI-EF-BR300 | If Engine Family Industry Category (NRSI-EF-11) equals 'LSI' (Large SI) and Exhaust Emission Standards- Mobile/Stationary Identifier (NRSI-EF-117) is equal to 'M' (Mobile Part 1048) or 'S1048' (Stationary Part 1048), then Manufacturer Emission Standard Value (NRSI-EF-124) is required. | If Engine Family Industry Category (NRSI-EF-11) equals 'LSI' (Large SI) and Exhaust Emission Standards- Mobile/Stationary Identifier (NRSI-EF-117) is equal to 'M' (Mobile Part 1048) or 'S1048' (Stationary Part 1048), then Manufacturer Emission Standard Value (NRSI-EF-124) is required. | (NRSI-EF-124) | Active | Not Under Development
EVCIS-3722 | Certification | Engine Family | NRSI-EF-BR301 | If Engine Family Industry Category (NRSI-EF-11) equals 'LSI' (Large SI), then Exhaust Emission Standards- Mobile/Stationary Identifier (NRSI-EF-117) is required; otherwise, it is not allowed. | If Engine Family Industry Category (NRSI-EF-11) equals 'LSI' (Large SI), then Exhaust Emission Standards- Mobile/Stationary Identifier (NRSI-EF-117) is required; otherwise, it is not allowed. | (NRSI-EF-117) | Active | Not Under Development
EVCIS-3735 | Certification | Engine Family | NRSI-EF-BR302 | If Engine Family Industry Category (NRSI-EF-11) equals 'LSI' (Large SI) and CFR Part Representing Numerical Standard (NRSI-EF-13) equals '60' (Part 60 JJJJ Table 1), then one of the selections for Exhaust Emission Standards Mobile/Stationary Identifier (NRSI-EF-117) must equal 'S60' (Part 60 Subpart JJJJ Table 1). | If Engine Family Industry Category (NRSI-EF-11) equals 'LSI' (Large SI) and CFR Part Representing Numerical Standard (NRSI-EF-13) equals '60' (Part 60 JJJJ Table 1), then one of the selections for Exhaust Emission Standards Mobile/Stationary Identifier (NRSI-EF-117) must equal 'S60' (Part 60 Subpart JJJJ Table 1). | (NRSI-EF-117) | Active | Not Under Development
EVCIS-3611 | Certification | Engine Family | NRSI-EF-BR303 | If Engine Family Industry Category (NRSI-EF-11) equals 'LSI' (Large SI) and CFR Part Representing Numerical Standard (NRSI-EF-13) equals '90PI' (Part 90 Phase 1), then one of the selections for Exhaust Emission Standards Mobile/Stationary Identifier (NRSI-EF-117) must equal 'S90' (Part 90 Phase 1). | If Engine Family Industry Category (NRSI-EF-11) equals 'LSI' (Large SI) and CFR Part Representing Numerical Standard (NRSI-EF-13) equals '90PI' (Part 90 Phase 1), then one of the selections for Exhaust Emission Standards Mobile/Stationary Identifier (NRSI-EF-117) must equal 'S90' (Part 90 Phase 1). | (NRSI-EF-117) | Active | Not Under Development
EVCIS-3824 | Certification | Engine Family | NRSI-EF-BR304 | If Engine Family Industry Category (NRSI-EF-11) equals 'LSI' (Large SI) and CFR Part Representing Numerical Standard (NRSI-EF-13) equals '1048' (Part 1048), then one of the selections for Exhaust Emission Standards Mobile/Stationary Identifier (NRSI-EF-117) must equal 'M' (Mobile Part 1048) or 'S1048' (Stationary Part 1048). | If Engine Family Industry Category (NRSI-EF-11) equals 'LSI' (Large SI) and CFR Part Representing Numerical Standard (NRSI-EF-13) equals '1048' (Part 1048), then one of the selections for Exhaust Emission Standards Mobile/Stationary Identifier (NRSI-EF-117) must equal 'M' (Mobile Part 1048) or 'S1048' (Stationary Part 1048). | (NRSI-EF-117) | Active | Not Under Development
EVCIS-3729 | Certification | Engine Family | NRSI-EF-BR305 | If Exhaust Emission Standards Mobile/Stationary Identifier (NRSI-EF-117) is present, then at least one test must be reported with Test Result- Mobile/Stationary Identifier (NRSI-EF-189) equal to Exhaust Emission Standards Mobile/Stationary Identifier (NRSI-EF-117). | If Exhaust Emission Standards Mobile/Stationary Identifier (NRSI-EF-117) is present, then at least one test must be reported with Test Result- Mobile/Stationary Identifier (NRSI-EF-189) equal to Exhaust Emission Standards Mobile/Stationary Identifier (NRSI-EF-117). | (NRSI-EF-189) | Active | Not Under Development
EVCIS-3769 | Certification | Engine Family | NRSI-EF-BR306 | If Test Result- Mobile/Stationary Identifier (NRSI-EF-189) equals 'S60' (Part 60 JJJJ Table 1), then at least one Constituent Name (NRSI-EF-198) must equal 'VOC'; otherwise, 'VOC' is not allowed. | If Test Result- Mobile/Stationary Identifier (NRSI-EF-189) equals 'S60' (Part 60 JJJJ Table 1), then at least one Constituent Name (NRSI-EF-198) must equal 'VOC'; otherwise, 'VOC' is not allowed. | (NRSI-EF-198) | Active | Not Under Development
EVCIS-3542 | Certification | Engine Family | NRSI-EF-BR307 | If the Engine Family Industry Category (NRSI-EF-11) equals 'LSI' (Large SI) and Constituent Name (NRSI-EF-198) for a test equals 'VOC', then at least one set of emission standards must contain Constituent Name (NRSI-EF-118) equal to 'VOC' and Exhaust Emission Standards Mobile/Stationary Identifier (NRSI-EF-117) equal to Test Result- Mobile/Stationary Identifier (NRSI-EF-189). | If the Engine Family Industry Category (NRSI-EF-11) equals 'LSI' (Large SI) and Constituent Name (NRSI-EF-198) for a test equals 'VOC', then at least one set of emission standards must contain Constituent Name (NRSI-EF-118) equal to 'VOC' and Exhaust Emission Standards Mobile/Stationary Identifier (NRSI-EF-117) equal to Test Result- Mobile/Stationary Identifier (NRSI-EF-189). | (NRSI-EF-117)(NRSI-EF-118) | Active | Not Under Development
EVCIS-3667 | Certification | Engine Family | NRSI-EF-BR308 | If Engine Family Industry Category (NRSI-EF-11) equals 'LSI' (Large SI) and Constituent Name (NRSI-EF-198) for a test equals 'NOx', then at least one set of emission standards must contain Constituent Name (NRSI-EF-118) equal to 'NOx', 'HC+NOx', 'THCE+NOx', or 'NMHC+NOx' and Exhaust Emission Standards Mobile/Stationary Identifier (NRSI-EF-117) equal to Test Result- Mobile/Stationary Identifier (NRSI-EF-189). | If Engine Family Industry Category (NRSI-EF-11) equals 'LSI' (Large SI) and Constituent Name (NRSI-EF-198) for a test equals 'NOx', then at least one set of emission standards must contain Constituent Name (NRSI-EF-118) equal to 'NOx', 'HC+NOx', 'THCE+NOx', or 'NMHC+NOx' and Exhaust Emission Standards Mobile/Stationary Identifier (NRSI-EF-117) equal to Test Result- Mobile/Stationary Identifier (NRSI-EF-189). | (NRSI-EF-117)(NRSI-EF-118) | Active | Not Under Development
EVCIS-3541 | Certification | Engine Family | NRSI-EF-BR309 | If Engine Family Industry Category (NRSI-EF-11) equals 'LSI' (Large SI) and Constituent Name (NRSI-EF-198) for a test equals 'HC', then at least one set of emission standards must contain Constituent Name (NRSI-EF-118) equal to 'HC' or 'HC+NOx' and Exhaust Emission Standards Mobile/Stationary Identifier (NRSI-EF-117) equal to Test Result- Mobile/Stationary Identifier (NRSI-EF-189). | If Engine Family Industry Category (NRSI-EF-11) equals 'LSI' (Large SI) and Constituent Name (NRSI-EF-198) for a test equals 'HC', then at least one set of emission standards must contain Constituent Name (NRSI-EF-118) equal to 'HC' or 'HC+NOx' and Exhaust Emission Standards Mobile/Stationary Identifier (NRSI-EF-117) equal to Test Result- Mobile/Stationary Identifier (NRSI-EF-189). | (NRSI-EF-117)(NRSI-EF-118) | Active | Not Under Development
EVCIS-3754 | Certification | Engine Family | NRSI-EF-BR310 | If Engine Family Industry Category (NRSI-EF-11) equals 'LSI' (Large SI) and Constituent Name (NRSI-EF-198) for a test equals 'THCE', then at least one set of emission standards must contain Constituent Name (NRSI-EF-118) equal to 'THCE' or 'THCE+NOx' and Exhaust Emission Standards Mobile/Stationary Identifier (NRSI-EF-117) equal to Test Result- Mobile/Stationary Identifier (NRSI-EF-189). | If Engine Family Industry Category (NRSI-EF-11) equals 'LSI' (Large SI) and Constituent Name (NRSI-EF-198) for a test equals 'THCE', then at least one set of emission standards must contain Constituent Name (NRSI-EF-118) equal to 'THCE' or 'THCE+NOx' and Exhaust Emission Standards Mobile/Stationary Identifier (NRSI-EF-117) equal to Test Result- Mobile/Stationary Identifier (NRSI-EF-189). | (NRSI-EF-117)(NRSI-EF-118) | Active | Not Under Development
EVCIS-3669 | Certification | Engine Family | NRSI-EF-BR311 | If Engine Family Industry Category (NRSI-EF-11) equals 'LSI' (Large SI) and Constituent Name (NRSI-EF-198) for a test equals 'NMHC', then at least one set of emission standards must contain Constituent Name (NRSI-EF-118) equal to 'NMHC' or 'NMHC+NOx' and Exhaust Emission Standards Mobile/Stationary Identifier (NRSI-EF-117) equal to Test Result- Mobile/Stationary Identifier (NRSI-EF-189). | If Engine Family Industry Category (NRSI-EF-11) equals 'LSI' (Large SI) and Constituent Name (NRSI-EF-198) for a test equals 'NMHC', then at least one set of emission standards must contain Constituent Name (NRSI-EF-118) equal to 'NMHC' or 'NMHC+NOx' and Exhaust Emission Standards Mobile/Stationary Identifier (NRSI-EF-117) equal to Test Result- Mobile/Stationary Identifier (NRSI-EF-189). | (NRSI-EF-117)(NRSI-EF-118) | Active | Not Under Development
EVCIS-3554 | Certification | Engine Family | NRSI-EF-BR312 | This submission has been rejected because the EPA Engine Family Name (NRSI-EF-8) and Model Year (NRSI-EF-10) are associated with a certificate that has been voided, revoked, or suspended. Please contact your EPA Certification Representative if you have any questions. | This submission has been rejected because the EPA Engine Family Name (NRSI-EF-8) and Model Year (NRSI-EF-10) are associated with a certificate that has been voided, revoked, or suspended. Please contact your EPA Certification Representative if you have any questions. | (NRSI-EF-8) (NRSI-EF-10) | Active | Not Under Development
EVCIS-3723 | Certification | Engine Family | NRSI-EF-BR313 | The request to delete this dataset has been rejected because a certificate for the EPA Engine Family Name (NRSI-EF-8) and Model Year (NRSI-EF-10) has been voided, revoked, or suspended. Please contact your EPA Certification Representative if you have any questions. | The request to delete this dataset has been rejected because a certificate for the EPA Engine Family Name (NRSI-EF-8) and Model Year (NRSI-EF-10) has been voided, revoked, or suspended. Please contact your EPA Certification Representative if you have any questions. | (NRSI-EF-8) (NRSI-EF-10) | Active | Not Under Development
EVCIS-3842 | Certification | Engine Family | NRSI-EF-BR314 | If the Engine Family Industry Category (NRSI-EF-11) equals 'LSI', and only one value of CFR Part Representing Numerical Standard (NRSI-EF-13) is present and equals '90PI' (Part 90 Phase 1), then Useful Life Period (Hours/Years) (NRSI-EF-45) is not allowed. | If the Engine Family Industry Category (NRSI-EF-11) equals 'LSI' (Large SI), and only one value of CFR Part Representing Numerical Standard (NRSI-EF-13) is present and equals '90PI' (Part 90 Phase 1) or '1054PICII' (Part 1054 Phase 1 Class II), then Useful Life Period (Hours/Years) (NRSI-EF-45) is not allowed. | (NRSI-EF-45) | Active | Under Development (To Be Updated)
EVCIS-3550 | Certification | Engine Family | NRSI-EF-BR315 | If Engine Family Industry Category (NRSI-EF-11) equals 'Large SI', then Noncommercial Fuel Provision Indicator (NRSI-EF-212) is required. | If Engine Family Industry Category (NRSI-EF-11) equals 'Large SI', then Noncommercial Fuel Provision Indicator (NRSI-EF-212) is required. | (NRSI-EF-212) | Active | Not Under Development
EVCIS-4998 | Certification | Engine Family | NRSI-EF-BR316 | The Engine Configuration Number (NRSI-EF-167) of the test engine must equal the Engine Configuration Number (NRSI-EF-131) of one of the engine configurations of the engine family. | The Engine Configuration Number (NRSI-EF-167) of the test engine must equal the Engine Configuration Number (NRSI-EF-131) of one of the engine configurations of the engine family. | (NRSI-EF-167) | Active | Not Under Development
EVCIS-5806 | Certification | Engine Family | NRSI-EF-BR317 | Duplicate Test Engine Number (NRSI-EF-163) values are not allowed. | Duplicate Test Engine Number (NRSI-EF-163) values are not allowed. | (NRSI-EF-163) | Active | Not Under Development
EVCIS-7075 | Certification | Engine Family | NRSI-EF-BR318 | If Engine Family Industry Category (NRSI-EF-11) equals 'LSI' (Large SI), then Engine Installation Indicator (NRSI-EF-22.3) is required, otherwise it is not allowed. | If Engine Family Industry Category (NRSI-EF-11) equals 'LSI' (Large SI), then Engine Installation Indicator (NRSI-EF-22.3) is required, otherwise it is not allowed. | (NRSI-EF-22.3) | Active | Not Under Development
EVCIS-7080 | Certification | Engine Family | NRSI-EF-BR319 | If Engine Family Industry Category (NRSI-EF-11) equals 'LSI' (Large SI) and Mobile/Stationary Indicator (NRSI-EF-27) equals 'S' (Stationary) or 'B' (Both Mobile and Stationary), then Rich Burn/Lean Burn Identifier (NRSI-EF-81.5) is required, otherwise it is not allowed. | If Engine Family Industry Category (NRSI-EF-11) equals 'LSI' (Large SI) and Mobile/Stationary Indicator (NRSI-EF-27) equals 'S' (Stationary) or 'B' (Both Mobile and Stationary), then Rich Burn/Lean Burn Identifier (NRSI-EF-81.5) is required, otherwise it is not allowed. | (NRSI-EF-81.5) | Active | Not Under Development
EVCIS-7090 | Certification | Engine Family | NRSI-EF-BR320 | Duplicate Exhaust Emission Standards- Mobile/Stationary Identifier (NRSI-EF-117) values are not allowed. | Duplicate Exhaust Emission Standards- Mobile/Stationary Identifier (NRSI-EF-117) values are not allowed. | (NRSI-EF-117) | Active | Not Under Development
EVCIS-7316 | Certification | Engine Family | NRSI-EF-BR321 | If Engine Family Industry Category (NRSI-EF-11) equals 'LSI' (Large SI) with Mobile/Stationary Engine Indicator (NRSI-EF-27) equals 'S' (Stationary) or 'B' (Both), Constant Speed Indicator (NRSI-EF-139) equals 'Y' (Yes), Emergency Use Only Indicator (NRSI-EF-138) equals 'Y' (Yes), and Maximum Engine Power (KW) (NRSI-EF-68) is greater than 19 kW and less than 100 kW, then a Test Result must exist with Test Cycle Used (NRSI-EF-190) equal to 'LSI-90-G2' (G2), Mobile/Stationary Indicator (NRSI-EF-189) equal to 'S90' (Part 90 Phase 1), Maximum Test Speed Basis for this Test Cycle (NRSI-EF-191) equal to Rated Speed in RPM (for Maximum Power) (NRSI-EF-149) and Certification Test Fuel (NRSI-EF-187) must be the same as the Fuel Type (NRSI-EF-131.2) of the Engine Configuration or (Fuel Type (NRSI-EF-131.2) equals 'G' (Gasoline (as defined in 1065.710)) and Certification Test Fuel (NRSI-EF-187) equals 'G' (Gasoline (as defined in 1065.710)) or 'E10' (Gasoline (as defined in 1065.710) with 10% Ethanol) or 'CP2' (California Phase 2) or 'CP3' (CARB LEV3 E10 Regular Gasoline)). | If Engine Family Industry Category (NRSI-EF-11) equals 'LSI' (Large SI) with Mobile/Stationary Engine Indicator (NRSI-EF-27) equals 'S' (Stationary) or 'B' (Both), Constant Speed Indicator (NRSI-EF-139) equals 'Y' (Yes), Emergency Use Only Indicator (NRSI-EF-138) equals 'Y' (Yes), and Maximum Engine Power (KW) (NRSI-EF-68) is greater than 19 kW and less than 100 kW, then a Test Result must exist with Test Cycle Used (NRSI-EF-190) equal to 'LSI-90-G2' (G2), Mobile/Stationary Indicator (NRSI-EF-189) equal to 'S90' (Part 90 Phase 1) or Test Cycle Used (NRSI-EF-190) equal to 'LSI-1054-G2' (G2) and Mobile/Stationary Indicator (NRSI-EF-189) equal to ‘S1054PICII’ (Part 1054 Phase 1 Class II), Maximum Test Speed Basis for this Test Cycle (NRSI-EF-191) equal to Rated Speed in RPM (for Maximum Power) (NRSI-EF-149) and Certification Test Fuel (NRSI-EF-187) must be the same as the Fuel Type (NRSI-EF-131.2) of the Engine Configuration or (Fuel Type (NRSI-EF-131.2) equals 'G' (Gasoline (as defined in 1065.710)) and Certification Test Fuel (NRSI-EF-187) equals 'G' (Gasoline (as defined in 1065.710)) or 'E10' (Gasoline (as defined in 1065.710) with 10% Ethanol) or 'CP2' (California Phase 2) or 'CP3' (CARB LEV3 E10 Regular Gasoline)). | (NRSI-EF-189) | Active | Under Development (To Be Updated)
EVCIS-7318 | Certification | Engine Family | NRSI-EF-BR322 | If Engine Family Industry Category (NRSI-EF-11) equals 'LSI' (Large SI) with Mobile/Stationary Engine Indicator (NRSI-EF-27) equals 'S' (Stationary) or 'B' (Both), Constant Speed Indicator (NRSI-EF-139) equals 'Y' (Yes), Fuel Type (NRSI-EF-131.2) of the engine configuration equals 'NG' (Natural Gas), (and it is not the case that Emergency Use Only Indicator (NRSI-EF-138) equals 'Y' (Yes) while Maximum Engine Power (KW) (NRSI-EF-68) is greater than 19 kW and less than 100 kW), then a Test Result must exist with Test Cycle Used (NRSI-EF-190) equal to 'LSI-60-ISO' (ISO - D1), Mobile/Stationary Indicator (NRSI-EF-189) equal to 'S60' (Part 60 Subpart JJJJ Table 1) or 'S1048' (Stationary Part 1048) and Maximum Test Speed Basis for this Test Cycle (NRSI-EF-191) equal to Rated Speed in RPM (for Maximum Power) (NRSI-EF-149), and Certification Test Fuel (NRSI-EF-187) equal to 'NG' (Natural Gas). | If Engine Family Industry Category (NRSI-EF-11) equals 'LSI' (Large SI) with Mobile/Stationary Engine Indicator (NRSI-EF-27) equals 'S' (Stationary) or 'B' (Both), Constant Speed Indicator (NRSI-EF-139) equals 'Y' (Yes), Fuel Type (NRSI-EF-131.2) of the engine configuration equals 'NG' (Natural Gas), (and it is not the case that Emergency Use Only Indicator (NRSI-EF-138) equals 'Y' (Yes) while Maximum Engine Power (KW) (NRSI-EF-68) is greater than 19 kW and less than 100 kW), then a Test Result must exist with Test Cycle Used (NRSI-EF-190) equal to 'LSI-60-ISO' (ISO - D1), Mobile/Stationary Indicator (NRSI-EF-189) equal to 'S60' (Part 60 Subpart JJJJ Table 1) or 'S1048' (Stationary Part 1048) and Maximum Test Speed Basis for this Test Cycle (NRSI-EF-191) equal to Rated Speed in RPM (for Maximum Power) (NRSI-EF-149), and Certification Test Fuel (NRSI-EF-187) equal to 'NG' (Natural Gas). | (NRSI-EF-189) | Active | Not Under Development
EVCIS-7319 | Certification | Engine Family | NRSI-EF-BR323 | If Engine Family Industry Category (NRSI-EF-11) equals 'LSI' (Large SI) with Mobile/Stationary Engine Indicator (NRSI-EF-27) equals 'S' (Stationary) or 'B' (Both), Constant Speed Indicator (NRSI-EF-139) equals 'Y' (Yes), Fuel Type (NRSI-EF-131.2) of the engine configuration equals 'LPG' (LPG/Propane), Rich Burn/Lean Burn Identifier (NRSI-EF-81.5) equals 'L' (Lean Burn), (and it is not the case that Emergency Use Only Indicator (NRSI-EF-138) equals 'Y' (Yes) while Maximum Engine Power (KW) (NRSI-EF-68) is greater than 19 kW and less than 100 kW), then a Test Result must exist with Test Cycle Used (NRSI-EF-190) equal to 'LSI-60-ISO' (ISO - D1) and Mobile/Stationary Indicator (NRSI-EF-189) equal to 'S60' (Part 60 Subpart JJJJ Table 1) and Maximum Test Speed Basis for this Test Cycle (NRSI-EF-191) equal to Rated Speed in RPM (for Maximum Power) (NRSI-EF-149), and Certification Test Fuel (NRSI-EF-187) equal to 'LPG' (LPG/Propane). | If Engine Family Industry Category (NRSI-EF-11) equals 'LSI' (Large SI) with Mobile/Stationary Engine Indicator (NRSI-EF-27) equals 'S' (Stationary) or 'B' (Both), Constant Speed Indicator (NRSI-EF-139) equals 'Y' (Yes), Fuel Type (NRSI-EF-131.2) of the engine configuration equals 'LPG' (LPG/Propane), Rich Burn/Lean Burn Identifier (NRSI-EF-81.5) equals 'L' (Lean Burn), (and it is not the case that Emergency Use Only Indicator (NRSI-EF-138) equals 'Y' (Yes) while Maximum Engine Power (KW) (NRSI-EF-68) is greater than 19 kW and less than 100 kW), then a Test Result must exist with Test Cycle Used (NRSI-EF-190) equal to 'LSI-60-ISO' (ISO - D1) and Mobile/Stationary Indicator (NRSI-EF-189) equal to 'S60' (Part 60 Subpart JJJJ Table 1) and Maximum Test Speed Basis for this Test Cycle (NRSI-EF-191) equal to Rated Speed in RPM (for Maximum Power) (NRSI-EF-149), and Certification Test Fuel (NRSI-EF-187) equal to 'LPG' (LPG/Propane). | (NRSI-EF-189) | Active | Not Under Development
EVCIS-7320 | Certification | Engine Family | NRSI-EF-BR324 | If Engine Family Industry Category (NRSI-EF-11) equals 'LSI' (Large SI) with Mobile/Stationary Engine Indicator (NRSI-EF-27) equals 'S' (Stationary) or 'B' (Both), Constant Speed Indicator (NRSI-EF-139) equals 'Y' (Yes), Fuel Type (NRSI-EF-131.2) of the engine configuration equals 'LPG' (LPG/Propane), and Rich Burn/Lean Burn Identifier (NRSI-EF-81.5) equals 'R' (Rich Burn) (and it is not the case that Emergency Use Only Indicator (NRSI-EF-138) equals 'Y' (Yes) while Maximum Engine Power (KW) (NRSI-EF-68) is greater than 19 kW and less than 100 kW), then a Test Result must exist with Test Cycle Used (NRSI-EF-190) equal to 'LSI-1048-D2' (1048 D2) and Mobile/Stationary Indicator (NRSI-EF-189) equal to 'S60' (Part 60 Subpart JJJJ Table 1) or 'S1048' (Stationary Part 1048) and Maximum Test Speed Basis for this Test Cycle (NRSI-EF-191) equal to Rated Speed in RPM (for Maximum Power) (NRSI-EF-149), and Certification Test Fuel (NRSI-EF-187) equal to 'LPG' (LPG/Propane). | If Engine Family Industry Category (NRSI-EF-11) equals 'LSI' (Large SI) with Mobile/Stationary Engine Indicator (NRSI-EF-27) equals 'S' (Stationary) or 'B' (Both), Constant Speed Indicator (NRSI-EF-139) equals 'Y' (Yes), Fuel Type (NRSI-EF-131.2) of the engine configuration equals 'LPG' (LPG/Propane), and Rich Burn/Lean Burn Identifier (NRSI-EF-81.5) equals 'R' (Rich Burn) (and it is not the case that Emergency Use Only Indicator (NRSI-EF-138) equals 'Y' (Yes) while Maximum Engine Power (KW) (NRSI-EF-68) is greater than 19 kW and less than 100 kW), then a Test Result must exist with Test Cycle Used (NRSI-EF-190) equal to 'LSI-1048-D2' (1048 D2) and Mobile/Stationary Indicator (NRSI-EF-189) equal to 'S60' (Part 60 Subpart JJJJ Table 1) or 'S1048' (Stationary Part 1048) and Maximum Test Speed Basis for this Test Cycle (NRSI-EF-191) equal to Rated Speed in RPM (for Maximum Power) (NRSI-EF-149), and Certification Test Fuel (NRSI-EF-187) equal to 'LPG' (LPG/Propane). | (NRSI-EF-189) | Active | Not Under Development
EVCIS-7323 | Certification | Engine Family | NRSI-EF-BR325 | If Engine Family Industry Category (NRSI-EF-11) equals 'LSI' (Large SI) with Mobile/Stationary Engine Indicator (NRSI-EF-27) equals 'S' (Stationary) or 'B' (Both), Constant Speed Indicator (NRSI-EF-139) equals 'Y' (Yes) and Fuel Type (NRSI-EF-131.2) of the engine configuration equals 'G' (Gasoline), (and it is not the case that Emergency Use Only Indicator (NRSI-EF-138) equals 'Y' (Yes) while Maximum Engine Power (KW) (NRSI-EF-68) is greater than 19 kW and less than 100 kW), then a Test Result must exist with Test Cycle Used (NRSI-EF-190) equal to 'LSI-1048-D2' (1048 D2) and Mobile/Stationary Indicator (NRSI-EF-189) equal to 'S60' (Part 60 Subpart JJJJ Table 1) or 'S1048' (Stationary Part 1048) and Maximum Test Speed Basis for this Test Cycle (NRSI-EF-191) equal to Rated Speed in RPM (for Maximum Power) (NRSI-EF-149), and Certification Test Fuel (NRSI-EF-187) equal to 'G' (Gasoline) or 'E10' (E10 (Gasoline (as defined in 1065.710) with 10% Ethanol) or 'CP3' (CARB LEV3 E10 Regular Gasoline)). | If Engine Family Industry Category (NRSI-EF-11) equals 'LSI' (Large SI) with Mobile/Stationary Engine Indicator (NRSI-EF-27) equals 'S' (Stationary) or 'B' (Both), Constant Speed Indicator (NRSI-EF-139) equals 'Y' (Yes) and Fuel Type (NRSI-EF-131.2) of the engine configuration equals 'G' (Gasoline), (and it is not the case that Emergency Use Only Indicator (NRSI-EF-138) equals 'Y' (Yes) while Maximum Engine Power (KW) (NRSI-EF-68) is greater than 19 kW and less than 100 kW), then a Test Result must exist with Test Cycle Used (NRSI-EF-190) equal to 'LSI-1048-D2' (1048 D2) and Mobile/Stationary Indicator (NRSI-EF-189) equal to 'S60' (Part 60 Subpart JJJJ Table 1) or 'S1048' (Stationary Part 1048) and Maximum Test Speed Basis for this Test Cycle (NRSI-EF-191) equal to Rated Speed in RPM (for Maximum Power) (NRSI-EF-149), and Certification Test Fuel (NRSI-EF-187) equal to 'G' (Gasoline) or 'E10' (E10 (Gasoline (as defined in 1065.710) with 10% Ethanol) or 'CP3' (CARB LEV3 E10 Regular Gasoline)). | (NRSI-EF-189) | Active | Not Under Development
EVCIS-7423 | Certification | Engine Family | NRSI-EF-BR326 | If Engine Family Industry Category (NRSI-EF-11) equals 'LSI' (Large SI) with Mobile/Stationary Engine Indicator (NRSI-EF-27) equals 'M' (Mobile) or 'B' (Both), Constant Speed Indicator (NRSI-EF-139) equals 'Y' (Yes), Severe Duty Qualified Indicator (NRSI-EF-29) equals 'N' (No) and High Load Engine Only Indicator (NRSI-EF-30) equals 'N' (No), then a Test Result must exist with Test Cycle Used (NRSI-EF-190) equal to 'LSI-1048-D2' (1048 D2), Mobile/Stationary Indicator (NRSI-EF-189) equal to 'M' (Mobile Part 1048), Maximum Test Speed Basis for this Test Cycle (NRSI-EF-191) equal to Rated Speed in RPM (for Maximum Power) (NRSI-EF-149) and Certification Test Fuel (NRSI-EF-187) must be the same as the Fuel Type (NRSI-EF-131.2) of the Engine Configuration or (Fuel Type (NRSI-EF-131.2) equals 'G' (Gasoline (as defined in 1065.710)) and Certification Test Fuel (NRSI-EF-187) equals 'G' (Gasoline (as defined in 1065.710)) or 'E10' (Gasoline (as defined in 1065.710) with 10% Ethanol) or 'CP2' (California Phase 2) or 'CP3' (CARB LEV3 E10 Regular Gasoline)). | If Engine Family Industry Category (NRSI-EF-11) equals 'LSI' (Large SI) with Mobile/Stationary Engine Indicator (NRSI-EF-27) equals 'M' (Mobile) or 'B' (Both), Constant Speed Indicator (NRSI-EF-139) equals 'Y' (Yes), Severe Duty Qualified Indicator (NRSI-EF-29) equals 'N' (No) and High Load Engine Only Indicator (NRSI-EF-30) equals 'N' (No), then a Test Result must exist with Test Cycle Used (NRSI-EF-190) equal to 'LSI-1048-D2' (1048 D2), Mobile/Stationary Indicator (NRSI-EF-189) equal to 'M' (Mobile Part 1048), Maximum Test Speed Basis for this Test Cycle (NRSI-EF-191) equal to Rated Speed in RPM (for Maximum Power) (NRSI-EF-149) and Certification Test Fuel (NRSI-EF-187) must be the same as the Fuel Type (NRSI-EF-131.2) of the Engine Configuration or (Fuel Type (NRSI-EF-131.2) equals 'G' (Gasoline (as defined in 1065.710)) and Certification Test Fuel (NRSI-EF-187) equals 'G' (Gasoline (as defined in 1065.710)) or 'E10' (Gasoline (as defined in 1065.710) with 10% Ethanol) or 'CP2' (California Phase 2) or 'CP3' (CARB LEV3 E10 Regular Gasoline)). | (NRSI-EF-187) (NRSI-EF-189) (NRSI-EF-190) (NRSI-EF-191) | Active | Not Under Development
EVCIS-7425 | Certification | Engine Family | NRSI-EF-BR327 | If Engine Family Industry Category (NRSI-EF-11) equals 'LSI' (Large SI) with Mobile/Stationary Engine Indicator (NRSI-EF-27) equals 'M' (Mobile) or 'B' (Both), Transient Test Indicator (NRSI-EF-141) equals 'Y' (Yes), Severe Duty Qualified Indicator (NRSI-EF-29) equals 'N' (No), and High Load Engine Only Indicator (NRSI-EF-30) equals 'N' (No), then a Test Result must exist with Test Cycle Used (NRSI-EF-190) equal to 'LSI-1048-C2' (C2), Mobile/Stationary Indicator (NRSI-EF-189) equal to 'M' (Mobile Part 1048), and Certification Test Fuel (NRSI-EF-187) equal to the Fuel Type (NRSI-EF-131.2) of the Engine Configuration or (Fuel Type (NRSI-EF-131.2) equals 'G' (Gasoline (as defined in 1065.710)) and Certification Test Fuel (NRSI-EF-187) equals 'G' (Gasoline (as defined in 1065.710)) or 'E10' (Gasoline (as defined in 1065.710) with 10% Ethanol) or 'CP2' (California Phase 2) or 'CP3' (CARB LEV3 E10 Regular Gasoline)). | If Engine Family Industry Category (NRSI-EF-11) equals 'LSI' (Large SI) with Mobile/Stationary Engine Indicator (NRSI-EF-27) equals 'M' (Mobile) or 'B' (Both), Transient Test Indicator (NRSI-EF-141) equals 'Y' (Yes), Severe Duty Qualified Indicator (NRSI-EF-29) equals 'N' (No), and High Load Engine Only Indicator (NRSI-EF-30) equals 'N' (No), then a Test Result must exist with Test Cycle Used (NRSI-EF-190) equal to 'LSI-1048-C2' (C2), Mobile/Stationary Indicator (NRSI-EF-189) equal to 'M' (Mobile Part 1048), and Certification Test Fuel (NRSI-EF-187) equal to the Fuel Type (NRSI-EF-131.2) of the Engine Configuration or (Fuel Type (NRSI-EF-131.2) equals 'G' (Gasoline (as defined in 1065.710)) and Certification Test Fuel (NRSI-EF-187) equals 'G' (Gasoline (as defined in 1065.710)) or 'E10' (Gasoline (as defined in 1065.710) with 10% Ethanol) or 'CP2' (California Phase 2) or 'CP3' (CARB LEV3 E10 Regular Gasoline)). | (NRSI-EF-189) | Active | Not Under Development
EVCIS-7426 | Certification | Engine Family | NRSI-EF-BR328 | The Transient Testing Indicator (NRSI-EF-141) cannot equal 'Y' (Yes) if Severe Duty Qualified Indicator (NRSI-EF-29) is 'Y' (Yes), or High Load Engine Only Indicator (NRSI-EF-30) is 'Y' (Yes), or Maximum Power in Kilowatts (NRSI-EF-146) is greater than 560 kW. | The Transient Testing Indicator (NRSI-EF-141) cannot equal 'Y' (Yes) if Severe Duty Qualified Indicator (NRSI-EF-29) is 'Y' (Yes), or High Load Engine Only Indicator (NRSI-EF-30) is 'Y' (Yes), or Maximum Power in Kilowatts (NRSI-EF-146) is greater than 560 kW. | (NRSI-EF-141) | Active | Not Under Development
EVCIS-7427 | Certification | Engine Family | NRSI-EF-BR329 | If Engine Family Industry Category (NRSI-EF-11) equals 'LSI' (Large SI) with Mobile/Stationary Engine Indicator (NRSI-EF-27) equals 'M' (Mobile) or 'B' (Both) and High Load Engine Only Indicator (NRSI-EF-30) equals 'Y' (Yes), then a Test Result must exist with Test Cycle Used (NRSI-EF-190) equal to 'LSI-1048-D1' (1048 High Load Cycle), Mobile/Stationary Indicator (NRSI-EF-189) equal to 'M' (Mobile Part 1048), Maximum Test Speed Basis for this Test Cycle (NRSI-EF-191) equal to Rated Speed in RPM (for Maximum Power) (NRSI-EF-149) and Certification Test Fuel (NRSI-EF-187) must be the same as the Fuel Type (NRSI-EF-131.2) of the Engine Configuration or (Fuel Type (NRSI-EF-131.2) equals 'G' (Gasoline (as defined in 1065.710)) and Certification Test Fuel (NRSI-EF-187) equals 'G' (Gasoline (as defined in 1065.710)) or 'E10' (Gasoline (as defined in 1065.710) with 10% Ethanol) or 'CP2' (California Phase 2) or 'CP3' (CARB LEV3 E10 Regular Gasoline)). | If Engine Family Industry Category (NRSI-EF-11) equals 'LSI' (Large SI) with Mobile/Stationary Engine Indicator (NRSI-EF-27) equals 'M' (Mobile) or 'B' (Both) and High Load Engine Only Indicator (NRSI-EF-30) equals 'Y' (Yes), then a Test Result must exist with Test Cycle Used (NRSI-EF-190) equal to 'LSI-1048-D1' (1048 High Load Cycle), Mobile/Stationary Indicator (NRSI-EF-189) equal to 'M' (Mobile Part 1048), Maximum Test Speed Basis for this Test Cycle (NRSI-EF-191) equal to Rated Speed in RPM (for Maximum Power) (NRSI-EF-149) and Certification Test Fuel (NRSI-EF-187) must be the same as the Fuel Type (NRSI-EF-131.2) of the Engine Configuration or (Fuel Type (NRSI-EF-131.2) equals 'G' (Gasoline (as defined in 1065.710)) and Certification Test Fuel (NRSI-EF-187) equals 'G' (Gasoline (as defined in 1065.710)) or 'E10' (Gasoline (as defined in 1065.710) with 10% Ethanol) or 'CP2' (California Phase 2) or 'CP3' (CARB LEV3 E10 Regular Gasoline)). | (NRSI-EF-187) (NRSI-EF-189) (NRSI-EF-190) (NRSI-EF-191) | Active | Not Under Development
EVCIS-7428 | Certification | Engine Family | NRSI-EF-BR330 | If Engine Family Industry Category (NRSI-EF-11) equals 'LSI' (Large SI) with Mobile/Stationary Engine Indicator (NRSI-EF-27) equals 'M' (Mobile) or 'B' (Both) and Severe Duty Qualified Indicator (NRSI-EF-29) equals 'Y' (Yes), then a Test Result must exist with Test Cycle Used (NRSI-EF-190) equal to 'LSI-1048-D2' (1048 D2), Mobile/Stationary Indicator (NRSI-EF-189) equal to 'M' (Mobile Part 1048), Maximum Test Speed Basis for this Test Cycle (NRSI-EF-191) equal to Rated Speed in RPM (for Maximum Power) (NRSI-EF-149) and Certification Test Fuel (NRSI-EF-187) must be the same as the Fuel Type (NRSI-EF-131.2) of the Engine Configuration or (Fuel Type (NRSI-EF-131.2) equals 'G' (Gasoline (as defined in 1065.710)) and Certification Test Fuel (NRSI-EF-187) equals 'G' (Gasoline (as defined in 1065.710)) or 'E10' (Gasoline (as defined in 1065.710) with 10% Ethanol) or 'CP2' (California Phase 2) or 'CP3' (CARB LEV3 E10 Regular Gasoline)). | If Engine Family Industry Category (NRSI-EF-11) equals 'LSI' (Large SI) with Mobile/Stationary Engine Indicator (NRSI-EF-27) equals 'M' (Mobile) or 'B' (Both) and Severe Duty Qualified Indicator (NRSI-EF-29) equals 'Y' (Yes), then a Test Result must exist with Test Cycle Used (NRSI-EF-190) equal to 'LSI-1048-D2' (1048 D2), Mobile/Stationary Indicator (NRSI-EF-189) equal to 'M' (Mobile Part 1048), Maximum Test Speed Basis for this Test Cycle (NRSI-EF-191) equal to Rated Speed in RPM (for Maximum Power) (NRSI-EF-149) and Certification Test Fuel (NRSI-EF-187) must be the same as the Fuel Type (NRSI-EF-131.2) of the Engine Configuration or (Fuel Type (NRSI-EF-131.2) equals 'G' (Gasoline (as defined in 1065.710)) and Certification Test Fuel (NRSI-EF-187) equals 'G' (Gasoline (as defined in 1065.710)) or 'E10' (Gasoline (as defined in 1065.710) with 10% Ethanol) or 'CP2' (California Phase 2) or 'CP3' (CARB LEV3 E10 Regular Gasoline)). | (NRSI-EF-187) (NRSI-EF-189) (NRSI-EF-190) (NRSI-EF-191) | Active | Not Under Development
EVCIS-7270 | Certification | Engine Family | NRSI-EF-BR331 | If Engine Family Industry Category (NRSI-EF-11) equals 'SSI' (Small SI), then Test Engine Speed (RPM) in Mode 1 of Test Cycle (NRSI-EF-194.5) is required and the value has to be between 100 and 50,000, otherwise it is not allowed. | If Engine Family Industry Category (NRSI-EF-11) equals 'SSI' (Small SI), then Test Engine Speed (RPM) in Mode 1 of Test Cycle (NRSI-EF-194.5) is required and the value has to be between 100 and 50,000, otherwise it is not allowed. | (NRSI-EF-194.5) | Active | Not Under Development
EVCIS-7429 | Certification | Engine Family | NRSI-EF-BR332 | If Engine Family Industry Category (NRSI-EF-11) equals 'SSI' (Small SI) or 'MSI' (Marine SI) and Certification Test Fuel (NRSI-EF-187) equals 'NG' (Natural Gas), then one of the Constituent Name (NRSI-EF-198) selections must equal 'NMHC', and Constituent Name (NRSI-EF-198) selections of 'THCE' or 'HC' are not allowed. | If Engine Family Industry Category (NRSI-EF-11) equals 'SSI' (Small SI) or 'MSI' (Marine SI) and Certification Test Fuel (NRSI-EF-187) equals 'NG' (Natural Gas), then one of the Constituent Name (NRSI-EF-198) selections must equal 'NMHC', and Constituent Name (NRSI-EF-198) selections of 'THCE' or 'HC' are not allowed. | (NRSI-EF-198) | Active | Not Under Development
EVCIS-7431 | Certification | Engine Family | NRSI-EF-BR333 | If Engine Family Industry Category (NRSI-EF-11) equals 'LSI' (Large SI) with Mobile/Stationary Engine Indicator (NRSI-EF-27) equal to 'M' (Mobile) or with Mobile/Stationary Engine Indicator (NRSI-EF-27) equal to 'S' (Stationary) while Maximum Engine Power (kW) (NRSI-EF-68) is less than 75kW, and a Test Result exists with Certification Test Fuel (NRSI-EF-187) equal to 'NG' (Natural Gas) and Mobile/Stationary Engine Indicator (NRSI-EF-189) not equal to 'S90' (Part 90 Phase 1), then for that Test Result, one of the Constituent Name (NRSI-EF-198) selections must equal 'NMHC,' and Constituent Name (NRSI-EF-198) selections of 'THCE' or 'HC' are not allowed. | If Engine Family Industry Category (NRSI-EF-11) equals 'LSI' (Large SI) with Mobile/Stationary Engine Indicator (NRSI-EF-27) equal to 'M' (Mobile), or with Mobile/Stationary Engine Indicator (NRSI-EF-27) equal to 'S' (Stationary) while Maximum Engine Power (kW) (NRSI-EF-68) is less than 75kW, and a Test Result exists with Certification Test Fuel (NRSI-EF-187) equal to 'NG' (Natural Gas) and Mobile/Stationary Engine Indicator (NRSI-EF-189) not equal to 'S90' (Part 90 Phase 1) or ‘S1054PICII’ (Part 1054 Phase 1 Class II), then for that Test Result, one of the Constituent Name (NRSI-EF-198) selections must equal 'NMHC,' and Constituent Name (NRSI-EF-198) selections of 'THCE' or 'HC' are not allowed. | (NRSI-EF-198) | Active | Under Development (To Be Updated)
EVCIS-7432 | Certification | Engine Family | NRSI-EF-BR334 | If Engine Family Industry Category (NRSI-EF-11) equals 'LSI' (Large SI) and a Test Result exists with Mobile/Stationary Engine Indicator (NRSI-EF-189) equal to 'S90' (Part 90 Phase 1) and Certification Test Fuel (NRSI-EF-187) equal to 'NG' (Natural Gas), then for that Test Result, one of the Constituent Name (NRSI-EF-198) selections must equal 'NMHC' and Constituent Name (NRSI-EF-198) selections of 'THCE' or 'HC' are not allowed. | If Engine Family Industry Category (NRSI-EF-11) equals 'LSI' (Large SI) and a Test Result exists with Mobile/Stationary Engine Indicator (NRSI-EF-189) equal to 'S90' (Part 90 Phase 1) or ‘S1054PICII’ (Part 1054 Phase 1 Class II) and Certification Test Fuel (NRSI-EF-187) equal to 'NG' (Natural Gas), then for that Test Result, one of the Constituent Name (NRSI-EF-198) selections must equal 'NMHC' and Constituent Name (NRSI-EF-198) selections of 'THCE' or 'HC' are not allowed. | (NRSI-EF-198) | Active | Under Development (To Be Updated)
EVCIS-7469 | Certification | Engine Family | NRSI-EF-BR335 | If Engine Family Industry Category (NRSI-EF-11) equals 'LSI' (Large SI) with Test Result- Mobile/Stationary Identifier (NRSI-EF-189) equals 'S60' (Part 60 Subpart JJJJ Table 1), Emergency Use Only Indicator (NRSI-EF-138) equals 'N' (No), then Constituent Units (NRSI-EF-199) must equal 'GKWH' (g/kW-hr) if at least one of the following is true: a) Certification Test Fuel (NRSI-EF-187) equals 'G' (Gasoline (as defined in 1065.710)) or 'E10' (E10 (Gasoline (as defined in 1065.710) with 10% Ethanol) or 'CP3' (CARB LEV3 E10 Regular Gasoline)). b) Certification Test Fuel (NRSI-EF-187) equals 'LPG' (LPG/Propane) and Rich Burn/Lean Burn Identifier (NRSI-EF-81.5) equals 'R' (Rich Burn). c) Maximum Engine Power (kW) (NRSI-EF-68) is greater than 19kW and less than 75kW and Certification Test Fuel (NRSI-EF-187) equals 'NG' (Natural Gas). d) Maximum Engine Power (kW) (NRSI-EF-68) is greater than 19kW and less than 75kW and Certification Test Fuel (NRSI-EF-187) equals 'LPG' (LPG/Propane) and Rich Burn/Lean Burn Identifier (NRSI-EF-81.5) equals 'L' (Lean Burn). e) Blue Sky Indicator (NRSI-EF-65) equals 'Y' (Yes). Otherwise the Constituent Units (NRSI-EF-199) must equal 'GHPH' (g/Hp-hr). | If Engine Family Industry Category (NRSI-EF-11) equals 'LSI' (Large SI) with Test Result- Mobile/Stationary Identifier (NRSI-EF-189) equals 'S60' (Part 60 Subpart JJJJ Table 1), Emergency Use Only Indicator (NRSI-EF-138) equals 'N' (No), then Constituent Units (NRSI-EF-199) must equal 'GKWH' (g/kW-hr) if at least one of the following is true: a) Certification Test Fuel (NRSI-EF-187) equals 'G' (Gasoline (as defined in 1065.710)) or 'E10' (E10 (Gasoline (as defined in 1065.710) with 10% Ethanol) or 'CP3' (CARB LEV3 E10 Regular Gasoline)). b) Certification Test Fuel (NRSI-EF-187) equals 'LPG' (LPG/Propane) and Rich Burn/Lean Burn Identifier (NRSI-EF-81.5) equals 'R' (Rich Burn). c) Maximum Engine Power (kW) (NRSI-EF-68) is greater than 19kW and less than 75kW and Certification Test Fuel (NRSI-EF-187) equals 'NG' (Natural Gas). d) Maximum Engine Power (kW) (NRSI-EF-68) is greater than 19kW and less than 75kW and Certification Test Fuel (NRSI-EF-187) equals 'LPG' (LPG/Propane) and Rich Burn/Lean Burn Identifier (NRSI-EF-81.5) equals 'L' (Lean Burn). e) Blue Sky Indicator (NRSI-EF-65) equals 'Y' (Yes). Otherwise the Constituent Units (NRSI-EF-199) must equal 'GHPH' (g/Hp-hr). | (NRSI-EF-199) | Active | Not Under Development
EVCIS-7470 | Certification | Engine Family | NRSI-EF-BR336 | If Engine Family Industry Category (NRSI-EF-11) equals 'LSI' (Large SI) with Exhaust Emission Standards- Mobile/Stationary Identifier (NRSI-EF-117) equal to 'M' (Mobile Part 1048) or 'S1048' (Stationary Part 1048), then Constituent Units (NRSI-EF-126.2) must equal 'GKWH' (g/kW-hr). | If Engine Family Industry Category (NRSI-EF-11) equals 'LSI' (Large SI) with Exhaust Emission Standards- Mobile/Stationary Identifier (NRSI-EF-117) equal to 'M' (Mobile Part 1048) or 'S1048' (Stationary Part 1048), then Constituent Units (NRSI-EF-126.2) must equal 'GKWH' (g/kW-hr). | (NRSI-EF-126.2) | Active | Not Under Development
EVCIS-7474 | Certification | Engine Family | NRSI-EF-BR337 | If Engine Family Industry Category (NRSI-EF-11) equals 'LSI' (Large SI) with Exhaust Emission Standards- Mobile/Stationary Identifier (NRSI-EF-117) equal to 'M' (Mobile Part 1048) or 'S1048' (Stationary Part 1048), Blue Sky Engine Indicator (NRSI-EF-65) is not equal to 'Y' (Yes), Severe Duty Qualified Indicator (NRSI-EF-29) is not equal to 'Y' (Yes) and the Constituent Name (NRSI-EF-118) equals 'CO' (CO), then the Manufacturer Exhaust Emission Standard Value (NRSI-EF-124) must be greater than or equal to 0.8 and less than or equal to 20.6. | If Engine Family Industry Category (NRSI-EF-11) equals 'LSI' (Large SI) with Exhaust Emission Standards- Mobile/Stationary Identifier (NRSI-EF-117) equal to 'M' (Mobile Part 1048) or 'S1048' (Stationary Part 1048), Blue Sky Engine Indicator (NRSI-EF-65) is not equal to 'Y' (Yes), Severe Duty Qualified Indicator (NRSI-EF-29) is not equal to 'Y' (Yes) and the Constituent Name (NRSI-EF-118) equals 'CO' (CO), then the Manufacturer Exhaust Emission Standard Value (NRSI-EF-124) must be greater than or equal to 0.8 and less than or equal to 20.6. | (NRSI-EF-124) | Active | Not Under Development
EVCIS-7475 | Certification | Engine Family | NRSI-EF-BR338 | If Engine Family Industry Category (NRSI-EF-11) equals 'LSI' (Large SI) with Exhaust Emission Standards- Mobile/Stationary Identifier (NRSI-EF-117) equal to 'M' (Mobile Part 1048) or 'S1048' (Stationary Part 1048), Blue Sky Engine Indicator (NRSI-EF-65) is not equal to 'Y' (Yes), Severe Duty Qualified Indicator (NRSI-EF-29) is not equal to 'Y' (Yes) and the Constituent Name (NRSI-EF-118) is equal to 'CO' (CO) and 'HC+NOx' (HC+NOx) exists, then the Manufacturer Exhaust Emission Standard Value (NRSI-EF-124) for 'HC+NOx' must be equal to the value calculated based on the equation (HC+NOx = 8.57/ (CO^0.784)). | If Engine Family Industry Category (NRSI-EF-11) equals 'LSI' (Large SI) with Exhaust Emission Standards- Mobile/Stationary Identifier (NRSI-EF-117) equal to 'M' (Mobile Part 1048) or 'S1048' (Stationary Part 1048), Blue Sky Engine Indicator (NRSI-EF-65) is not equal to 'Y' (Yes), Severe Duty Qualified Indicator (NRSI-EF-29) is not equal to 'Y' (Yes) and the Constituent Name (NRSI-EF-118) is equal to 'CO' (CO) and 'HC+NOx' (HC+NOx) exists, then the Manufacturer Exhaust Emission Standard Value (NRSI-EF-124) for 'HC+NOx' must be equal to the value calculated based on the equation (HC+NOx = 8.57/ (CO^0.784)). | (NRSI-EF-124) | Active | Not Under Development
EVCIS-7504 | Certification | Engine Family | NRSI-EF-BR339 | If Engine Family Industry Category (NRSI-EF-11) equals 'LSI' (Large SI) with Blue Sky Engine Indicator (NRSI-EF-65) equals 'Y' (Yes), Field Testing Indicator (NRSI-EF-59.5) equals 'N' (No) and the Constituent Name (NRSI-EF-118) is equal to 'CO' (CO) and 'HC+NOx' (HC+NOx) exists, then the Manufacturer Exhaust Emission Standard Value (NRSI-EF-124) for 'CO' must be equal to 4.4 and 'HC+NOx' must be 0.10 or 0.20 or 0.40 or 0.60 or 0.80. | If Engine Family Industry Category (NRSI-EF-11) equals 'LSI' (Large SI) with Blue Sky Engine Indicator (NRSI-EF-65) equals 'Y' (Yes), Field Testing Indicator (NRSI-EF-59.5) equals 'N' (No) and the Constituent Name (NRSI-EF-118) is equal to 'CO' (CO) and 'HC+NOx' (HC+NOx) exists, then the Manufacturer Exhaust Emission Standard Value (NRSI-EF-124) for 'CO' must be equal to 4.4 and 'HC+NOx' must be 0.10 or 0.20 or 0.40 or 0.60 or 0.80. | (NRSI-EF-124) | Active | Not Under Development
EVCIS-7505 | Certification | Engine Family | NRSI-EF-BR340 | If Engine Family Industry Category (NRSI-EF-11) equals 'LSI' (Large SI) with Blue Sky Engine Indicator (NRSI-EF-65) equals 'Y' (Yes), Field Testing Indicator (NRSI-EF-59.5) equals 'Y' (Yes) and the Constituent Name (NRSI-EF-118) is equal to 'CO' (CO) and 'HC+NOx' (HC+NOx) exists, then the Manufacturer Exhaust Emission Standard Value (NRSI-EF-124) for 'CO' must be equal to 6.6 and 'HC+NOx' must be 0.14 or 0.28 or 0.56 or 0.84 or 1.10. | If Engine Family Industry Category (NRSI-EF-11) equals 'LSI' (Large SI) with Blue Sky Engine Indicator (NRSI-EF-65) equals 'Y' (Yes), Field Testing Indicator (NRSI-EF-59.5) equals 'Y' (Yes) and the Constituent Name (NRSI-EF-118) is equal to 'CO' (CO) and 'HC+NOx' (HC+NOx) exists, then the Manufacturer Exhaust Emission Standard Value (NRSI-EF-124) for 'CO' must be equal to 6.6 and 'HC+NOx' must be 0.14 or 0.28 or 0.56 or 0.84 or 1.10. | (NRSI-EF-124) | Active | Not Under Development
EVCIS-7570 | Certification | Engine Family | NRSI-EF-BR341 | If Engine Family Industry Category (NRSI-EF-11) equals 'LSI' (Large SI) and Blue Sky Engine Indicator (NRSI-EF-65) equals 'Y' (Yes), then the Manufacturer Exhaust Emission Standard Value (NRSI-EF-124) can be of two decimal places, otherwise only one decimal is allowed. | If Engine Family Industry Category (NRSI-EF-11) equals 'LSI' (Large SI) and Blue Sky Engine Indicator (NRSI-EF-65) equals 'Y' (Yes), then the Manufacturer Exhaust Emission Standard Value (NRSI-EF-124) can be of two decimal places, otherwise only one decimal is allowed. | (NRSI-EF-124) | Active | Not Under Development
EVCIS-7695 | Certification | Engine Family | NRSI-EF-BR342 | If Engine Family Industry Category (NRSI-EF-11) equals 'LSI' (Large SI) or 'MSI' (Marine SI), then Maximum Test Speed (RPM) Basis for this Test Cycle (NRSI-EF-191) is required, otherwise it is not allowed. | If Engine Family Industry Category (NRSI-EF-11) equals 'LSI' (Large SI) or 'MSI' (Marine SI), then Maximum Test Speed (RPM) Basis for this Test Cycle (NRSI-EF-191) is required, otherwise it is not allowed. | (NRSI-EF-191) | Active | Not Under Development
EVCIS-7697 | Certification | Engine Family | NRSI-EF-BR343 | If Engine Family Industry Category (NRSI-EF-11) equals 'SSI' (Small SI) and Constituent Name (NRSI-EF-126.1) equals 'NMHC+NOx', then the associated DF Fuel Type (NRSI-EF-126.3) must equal 'NG' (Natural Gas). | If Engine Family Industry Category (NRSI-EF-11) equals 'SSI' (Small SI) and Constituent Name (NRSI-EF-126.1) equals 'NMHC+NOx', then the associated DF Fuel Type (NRSI-EF-126.3) must equal 'NG' (Natural Gas). | (NRSI-EF-126.3) | Active | Not Under Development
EVCIS-7724 | Certification | Engine Family | NRSI-EF-BR344 | If Engine Family Industry Category (NRSI-EF-11) equals 'SSI' (Small SI) and DF Fuel Type (NRSI-EF-126.3) equals 'NG' (Natural Gas), then the Constituent Name (NRSI-EF-126.1) must not have a value of 'HC', 'THCE', 'HC+NOx' or 'THCE+NOx'. | If Engine Family Industry Category (NRSI-EF-11) equals 'SSI' (Small SI) and DF Fuel Type (NRSI-EF-126.3) equals 'NG' (Natural Gas), then the Constituent Name (NRSI-EF-126.1) must not have a value of 'HC', 'THCE', 'HC+NOx' or 'THCE+NOx'. | (NRSI-EF-126.1) | Active | Not Under Development
EVCIS-7698 | Certification | Engine Family | NRSI-EF-BR345 | If Engine Family Industry Category (NRSI-EF-11) equals 'LSI' (Large SI), Mobile/Stationary Engine Indicator (NRSI-EF-27) equals 'S' (Stationary) or 'B' (Both), Maximum Engine Power (kW) (NRSI-EF-68) is less than or equal to 19kW or (Maximum Engine Power (kW) (NRSI-EF-68) is less than or equal to 30kW and Engine Displacement Value (NRSI-EF-66) is less than 1000 cc or 1 Liter and Emergency Use Only Indicator is not equal to 'Y' (Yes)), then Engine Family Industry Category (NRSI-EF-11) must be equal to 'SSI' (Small SI). | If Engine Family Industry Category (NRSI-EF-11) equals 'LSI' (Large SI), Mobile/Stationary Engine Indicator (NRSI-EF-27) equals 'S' (Stationary) or 'B' (Both), Maximum Engine Power (kW) (NRSI-EF-68) is less than or equal to 19kW or (Maximum Engine Power (kW) (NRSI-EF-68) is less than or equal to 30kW and Engine Displacement Value (NRSI-EF-66) is less than 1000 cc or 1 Liter and Emergency Use Only Indicator is not equal to 'Y' (Yes)), then Engine Family Industry Category (NRSI-EF-11) must be equal to 'SSI' (Small SI). | (NRSI-EF-11) | Active | Not Under Development
EVCIS-7799 | Certification | Engine Family | NRSI-EF-BR346 | If Engine Family Industry Category (NRSI-EF-11) equals 'LSI' (Large SI), Mobile/Stationary Engine Indicator (NRSI-EF-27) equals 'S' (Stationary) or 'B' (Both), Maximum Engine Power (kW) (NRSI-EF-68) is greater than 19kW and less than 100kW, Emergency Use Only Indicator (NRSI-EF-138) equals 'Y' (Yes), then an Exhaust Emission Standards- Mobile/Stationary Identifier (NRSI-EF-117) equal to 'S90' (Part 90 Phase 1) must exist. | If Engine Family Industry Category (NRSI-EF-11) equals 'LSI' (Large SI), Mobile/Stationary Engine Indicator (NRSI-EF-27) equals 'S' (Stationary) or 'B' (Both), Maximum Engine Power (kW) (NRSI-EF-68) is greater than 19kW and less than 100kW, Emergency Use Only Indicator (NRSI-EF-138) equals 'Y' (Yes), then an Exhaust Emission Standards- Mobile/Stationary Identifier (NRSI-EF-117) equal to 'S90' (Part 90 Phase 1) or ‘S1054PICII’ (Part 1054 Phase 1 Class II) must exist. | (NRSI-EF-117) | Active | Under Development (To Be Updated)
EVCIS-7800 | Certification | Engine Family | NRSI-EF-BR347 | If Engine Family Industry Category (NRSI-EF-11) equals 'LSI' (Large SI), Mobile/Stationary Engine Indicator (NRSI-EF-27) equals 'S' (Stationary) or 'B' (Both), Maximum Engine Power (kW) (NRSI-EF-68) is greater than or equal to 100kW, Emergency Use Only Indicator (NRSI-EF-138) equals 'Y' (Yes), there are no fuels with Fuel Type (NRSI-EF-77) equal to 'G' (Gasoline), and there are no fuels with Fuel Type (NRSI-EF-77) equal 'LPG' when Rich Burn/Lean Burn Identifier (NRSI-EF-81.5) equals 'R' (Rich burn), then an Exhaust Emission Standards- Mobile/Stationary Identifier (NRSI-EF-117) equal to 'S60' (Part 60 Subpart JJJJ Table 1) must exist. | If Engine Family Industry Category (NRSI-EF-11) equals 'LSI' (Large SI), Mobile/Stationary Engine Indicator (NRSI-EF-27) equals 'S' (Stationary) or 'B' (Both), Maximum Engine Power (kW) (NRSI-EF-68) is greater than or equal to 100kW, Emergency Use Only Indicator (NRSI-EF-138) equals 'Y' (Yes), there are no fuels with Fuel Type (NRSI-EF-77) equal to 'G' (Gasoline), and there are no fuels with Fuel Type (NRSI-EF-77) equal 'LPG' when Rich Burn/Lean Burn Identifier (NRSI-EF-81.5) equals 'R' (Rich burn), then an Exhaust Emission Standards- Mobile/Stationary Identifier (NRSI-EF-117) equal to 'S60' (Part 60 Subpart JJJJ Table 1) must exist. | (NRSI-EF-117) | Active | Not Under Development
EVCIS-7801 | Certification | Engine Family | NRSI-EF-BR348 | If Engine Family Industry Category (NRSI-EF-11) equals 'LSI' (Large SI), Mobile/Stationary Engine Indicator (NRSI-EF-27) equals 'S' (Stationary) or 'B' (Both), Maximum Engine Power (kW) (NRSI-EF-68) is greater than 19kW and less than 75kW, Emergency Use Only Indicator (NRSI-EF-138) equals 'N' (No), Fuel Type (NRSI-EF-77) equals 'G' (Gasoline (up to and including 10% Ethanol)) or 'LPG' (LPG/Propane) or 'NG' (Natural Gas (CNG/LNG)), then an Exhaust Emission Standards- Mobile/Stationary Identifier (NRSI-EF-117) equal to 'S1048' (Stationary Part 1048) must exist. | If Engine Family Industry Category (NRSI-EF-11) equals 'LSI' (Large SI), Mobile/Stationary Engine Indicator (NRSI-EF-27) equals 'S' (Stationary) or 'B' (Both), Maximum Engine Power (kW) (NRSI-EF-68) is greater than 19kW and less than 75kW, Emergency Use Only Indicator (NRSI-EF-138) equals 'N' (No), Fuel Type (NRSI-EF-77) equals 'G' (Gasoline (up to and including 10% Ethanol)) or 'LPG' (LPG/Propane) or 'NG' (Natural Gas (CNG/LNG)), then an Exhaust Emission Standards- Mobile/Stationary Identifier (NRSI-EF-117) equal to 'S1048' (Stationary Part 1048) must exist. | (NRSI-EF-117) | Active | Not Under Development
EVCIS-7802 | Certification | Engine Family | NRSI-EF-BR349 | If Engine Family Industry Category (NRSI-EF-11) equals 'LSI' (Large SI), Mobile/Stationary Engine Indicator (NRSI-EF-27) equals 'S' (Stationary) or 'B' (Both), Maximum Engine Power (kW) (NRSI-EF-68) is greater than or equal to 75kW, Emergency Use Only Indicator (NRSI-EF-138) equals 'N' (No), Fuel Type (NRSI-EF-77) equals 'G' (Gasoline (up to and including 10% Ethanol)) or Fuel Type equals 'LPG' (LPG/Propane) and Rich Burn/Lean Burn Identifier (NRSI-EF-81.5) equals 'R' (Rich Burn), then an Exhaust Emission Standards- Mobile/Stationary Identifier (NRSI-EF-117) equal to 'S1048' (Stationary Part 1048) must exist. | If Engine Family Industry Category (NRSI-EF-11) equals 'LSI' (Large SI), Mobile/Stationary Engine Indicator (NRSI-EF-27) equals 'S' (Stationary) or 'B' (Both), Maximum Engine Power (kW) (NRSI-EF-68) is greater than or equal to 75kW, Emergency Use Only Indicator (NRSI-EF-138) equals 'N' (No), Fuel Type (NRSI-EF-77) equals 'G' (Gasoline (up to and including 10% Ethanol)) or Fuel Type equals 'LPG' (LPG/Propane) and Rich Burn/Lean Burn Identifier (NRSI-EF-81.5) equals 'R' (Rich Burn), then an Exhaust Emission Standards- Mobile/Stationary Identifier (NRSI-EF-117) equal to 'S1048' (Stationary Part 1048) must exist. | (NRSI-EF-117) | Active | Not Under Development
EVCIS-7803 | Certification | Engine Family | NRSI-EF-BR350 | If Engine Family Industry Category (NRSI-EF-11) equals 'LSI' (Large SI), Mobile/Stationary Engine Indicator (NRSI-EF-27) equals 'S' (Stationary) or 'B' (Both), Maximum Engine Power (kW) (NRSI-EF-68) is greater than or equal to 75kW, Emergency Use Only Indicator (NRSI-EF-138) equals 'N' (No), Fuel Type (NRSI-EF-77) equals 'NG' (Natural Gas (CNG/LNG)) or Fuel Type equals 'LPG' (LPG/Propane) and Rich Burn/Lean Burn Identifier (NRSI-EF-81.5) equals 'L' (Lean Burn), then an Exhaust Emission Standards- Mobile/Stationary Identifier (NRSI-EF-117) equal to 'S60' (Part 60 Subpart JJJJ Table 1) must exist. | If Engine Family Industry Category (NRSI-EF-11) equals 'LSI' (Large SI), Mobile/Stationary Engine Indicator (NRSI-EF-27) equals 'S' (Stationary) or 'B' (Both), Maximum Engine Power (kW) (NRSI-EF-68) is greater than or equal to 75kW, Emergency Use Only Indicator (NRSI-EF-138) equals 'N' (No), Fuel Type (NRSI-EF-77) equals 'NG' (Natural Gas (CNG/LNG)) or Fuel Type equals 'LPG' (LPG/Propane) and Rich Burn/Lean Burn Identifier (NRSI-EF-81.5) equals 'L' (Lean Burn), then an Exhaust Emission Standards- Mobile/Stationary Identifier (NRSI-EF-117) equal to 'S60' (Part 60 Subpart JJJJ Table 1) must exist. | (NRSI-EF-117) | Active | Not Under Development
EVCIS-7833 | Certification | Engine Family | NRSI-EF-BR351 | If Engine Family Industry Category (NRSI-EF-11) equals 'LSI' (Large SI), Blue Sky Engine Indicator (NRSI-EF-65) equals 'Y' (Yes) or Severe Duty Qualified Indicator (NRSI-EF-29) equals 'Y' (Yes), or High Load Engine Only Indicator (NRSI-EF-30) equals 'Y' (Yes), then the Exhaust Emission Standards- Mobile/Stationary Identifier (NRSI-EF-117) must be equal to 'M' (Mobile Part 1048) or 'S1048' (Stationary Part 1048) only. | If Engine Family Industry Category (NRSI-EF-11) equals 'LSI' (Large SI), Blue Sky Engine Indicator (NRSI-EF-65) equals 'Y' (Yes) or Severe Duty Qualified Indicator (NRSI-EF-29) equals 'Y' (Yes), or High Load Engine Only Indicator (NRSI-EF-30) equals 'Y' (Yes), then the Exhaust Emission Standards- Mobile/Stationary Identifier (NRSI-EF-117) must be equal to 'M' (Mobile Part 1048) or 'S1048' (Stationary Part 1048) only. | (NRSI-EF-117) | Active | Not Under Development
EVCIS-8380 | Certification | Engine Family | NRSI-EF-BR353 | If Engine Family Industry Category (NRSI-EF-11) equals 'SSI' (Small SI), Maximum Engine Power (KW) (NRSI-EF-68) is less than or equal to 19, and Small SI Classification - Nonhandheld Tied to Useful Life (NRSI-EF-35) does not equal 'H' (Heavy-Commercial), then Useful Life Period (Hours/Years) (NRSI-EF-45), if present, must correspond to the value based on Service Class (NRSI-EF-33), Small SI Classification - Nonhandheld Tied to Useful Life (NRSI-EF-35), and Small SI Classification - Handheld Tied to Useful Life (NRSI-EF-36), as listed in Table 1 of 1054.107. | If Engine Family Industry Category (NRSI-EF-11) equals 'SSI' (Small SI), Maximum Engine Power (KW) (NRSI-EF-68) is less than or equal to 19, and Small SI Classification - Nonhandheld Tied to Useful Life (NRSI-EF-35) does not equal 'H' (Heavy-Commercial), then Useful Life Period (Hours/Years) (NRSI-EF-45), if present, must correspond to the value based on Service Class (NRSI-EF-33), Small SI Classification - Nonhandheld Tied to Useful Life (NRSI-EF-35), and Small SI Classification - Handheld Tied to Useful Life (NRSI-EF-36), as listed in Table 1 of 1054.107. | NRSI-EF-45 | Active | Not Under Development
EVCIS-10301 | Certification | Engine Family | NRSI-EF-BR354 | If Engine Family Industry Category (NRSI-EF-11) equals 'SSI' (Small SI), and Service Class (NRSI-EF-33) equals 'SSI-NHHCI' (Nonhandheld Class I) or 'SSI-NHHCII' (Nonhandheld Class II), then Manufacturer FEL Value (NRSI-EF-121), if reported, must have one decimal place. | If Engine Family Industry Category (NRSI-EF-11) equals 'SSI' (Small SI), and Service Class (NRSI-EF-33) equals 'SSI-NHHCI' (Nonhandheld Class I) or 'SSI-NHHCII' (Nonhandheld Class II), then Manufacturer FEL Value (NRSI-EF-121), if reported, must have one decimal place. | (NRSI-EF-121) | Active | Not Under Development
EVCIS-10302 | Certification | Engine Family | NRSI-EF-BR355 | If Engine Family Industry Category (NRSI-EF-11) equals 'SSI' (Small SI), and Service Class (NRSI-EF-33) equals 'SSI-HHCIII' (Handheld Class III), 'SSI-HHCIV' (Handheld Class IV), or 'SSI-HHCV' (Handheld Class V), then Manufacturer FEL Value (NRSI-EF-121), if reported, must have no decimal places. | If Engine Family Industry Category (NRSI-EF-11) equals 'SSI' (Small SI), and Service Class (NRSI-EF-33) equals 'SSI-HHCIII' (Handheld Class III), 'SSI-HHCIV' (Handheld Class IV), or 'SSI-HHCV' (Handheld Class V), then Manufacturer FEL Value (NRSI-EF-121), if reported, must have no decimal places. | (NRSI-EF-121) | Active | Not Under Development
EVCIS-10306 | Certification | Engine Family | NRSI-EF-BR356 | If Engine Family Industry Category (NRSI-EF-11) equals 'SSI' (Small SI), then Family Emission Limit Cap (NRSI-EF-122) is not allowed. | If Engine Family Industry Category (NRSI-EF-11) equals 'SSI' (Small SI), then Family Emission Limit Cap (NRSI-EF-122) is not allowed. | (NRSI-EF-122) | Active | Not Under Development
EVCIS-10307 | Certification | Engine Family | NRSI-EF-BR357 | If Engine Family Industry Category (NRSI-EF-11) equals 'SSI' (Small SI), Manufacturer FEL Value (NRSI-EF-121) is reported and a FEL Cap exists for the pollutant, then Manufacturer FEL Value (NRSI-EF-121) must be less than or equal to the FEL Cap. | If Engine Family Industry Category (NRSI-EF-11) equals 'SSI' (Small SI), Manufacturer FEL Value (NRSI-EF-121) is reported and a FEL Cap exists for the pollutant, then Manufacturer FEL Value (NRSI-EF-121) must be less than or equal to the FEL Cap. | (NRSI-EF-121) | Active | Not Under Development
EVCIS-10345 | Certification | Engine Family | NRSI-EF-BR358 | If Engine Family Industry Category (NRSI-EF-11) equals 'SSI' (Small SI), then Certification Test Fuel (NRSI-EF-187) must not equal 'E10' (E10 (Gasoline (as defined in 1065.710) with 10% Ethanol)). | If Engine Family Industry Category (NRSI-EF-11) equals 'SSI' (Small SI), then Certification Test Fuel (NRSI-EF-187) must not equal 'E10' (E10 (Gasoline (as defined in 1065.710) with 10% Ethanol)). | (NRSI-EF-187) | Active | Not Under Development
EVCIS-10347 | Certification | Engine Family | NRSI-EF-BR359 | If Model Year (NRSI-EF-10) is greater than or equal to 2020, then Certification Test Fuel (NRSI-EF-187) must not equal 'CP2' (California Phase 2). | If Model Year (NRSI-EF-10) is greater than or equal to 2020, then Certification Test Fuel (NRSI-EF-187) must not equal 'CP2' (California Phase 2). | (NRSI-EF-187) | Active | Not Under Development
EVCIS-10348 | Certification | Engine Family | NRSI-EF-BR360 | If Engine Family Industry Category (NRSI-EF-11) equals 'SSI' (Small SI) or 'MSI' (Marine SI), then Certification Test Fuel (NRSI-EF-187) must not equal 'M' (Methanol (>10% Alcohol Blend)). | If Engine Family Industry Category (NRSI-EF-11) equals 'SSI' (Small SI) or 'MSI' (Marine SI), then Certification Test Fuel (NRSI-EF-187) must not equal 'M' (Methanol (>10% Alcohol Blend)). | (NRSI-EF-187) | Active | Not Under Development
EVCIS-10349 | Certification | Engine Family | NRSI-EF-BR361 | If Engine Family Industry Category (NRSI-EF-11) equals 'MSI' (Marine SI) or 'LSI' (Large SI), Model Year (NRSI-EF-10) is greater than or equal to 2020, Fuel Type (NRSI-EF-77) equals 'G' (Gasoline), then at least one entry for Certification Test Fuel (NRSI-EF-187) must equal 'G' (Gasoline (as defined in 1065.710), 'E10' (E10 (Gasoline (as defined in 1065.710) with 10% Ethanol))', or 'CP3' (CARB LEV3 E10 Regular Gasoline). | If Engine Family Industry Category (NRSI-EF-11) equals 'MSI' (Marine SI) or 'LSI' (Large SI), Model Year (NRSI-EF-10) is greater than or equal to 2020, Fuel Type (NRSI-EF-77) equals 'G' (Gasoline), then at least one entry for Certification Test Fuel (NRSI-EF-187) must equal 'G' (Gasoline (as defined in 1065.710), 'E10' (E10 (Gasoline (as defined in 1065.710) with 10% Ethanol))', or 'CP3' (CARB LEV3 E10 Regular Gasoline). | (NRSI-EF-187) | Active | Not Under Development
EVCIS-10351 | Certification | Engine Family | NRSI-EF-BR362 | If Engine Family Industry Category (NRSI-EF-11) equals 'SSI' (Small SI), Model Year (NRSI-EF-10) is less than or equal to 2019, Fuel Type (NRSI-EF-77) equals 'G' (Gasoline), then at least one entry for Certification Test Fuel (NRSI-EF-187) must equal 'G' (Gasoline (as defined in 1065.710), 'CP2' (California Phase 2), or 'CP3' (CARB LEV3 E10 Regular Gasoline). | If Engine Family Industry Category (NRSI-EF-11) equals 'SSI' (Small SI), Model Year (NRSI-EF-10) is less than or equal to 2019, Fuel Type (NRSI-EF-77) equals 'G' (Gasoline), then at least one entry for Certification Test Fuel (NRSI-EF-187) must equal 'G' (Gasoline (as defined in 1065.710), 'CP2' (California Phase 2), or 'CP3' (CARB LEV3 E10 Regular Gasoline). | (NRSI-EF-187) | Active | Not Under Development
EVCIS-10350 | Certification | Engine Family | NRSI-EF-BR363 | If Engine Family Industry Category (NRSI-EF-11) equals 'SSI' (Small SI), Model Year (NRSI-EF-10) is greater than or equal to 2020, Fuel Type (NRSI-EF-77) equals 'G' (Gasoline), then at least one entry for Certification Test Fuel (NRSI-EF-187) must equal 'G' (Gasoline (as defined in 1065.710) or 'CP3' (CARB LEV3 E10 Regular Gasoline). | If Engine Family Industry Category (NRSI-EF-11) equals 'SSI' (Small SI), Model Year (NRSI-EF-10) is greater than or equal to 2020, Fuel Type (NRSI-EF-77) equals 'G' (Gasoline), then at least one entry for Certification Test Fuel (NRSI-EF-187) must equal 'G' (Gasoline (as defined in 1065.710) or 'CP3' (CARB LEV3 E10 Regular Gasoline). | (NRSI-EF-187) | Active | Not Under Development
EVCIS-10352 | Certification | Engine Family | NRSI-EF-BR364 | If Engine Family Industry Category (NRSI-EF-11) equals 'SSI' (Small SI) or 'MSI' (Marine SI), then Fuel Type (NRSI-EF-77) must not equal 'M' (Methanol (>10% Alcohol Blend)). | If Engine Family Industry Category (NRSI-EF-11) equals 'SSI' (Small SI) or 'MSI' (Marine SI), then Fuel Type (NRSI-EF-77) must not equal 'M' (Methanol (>10% Alcohol Blend)). | (NRSI-EF-77) | Active | Not Under Development
EVCIS-10420 | Certification | Engine Family | NRSI-EF-BR365 | If Engine Family Industry Category (NRSI-EF-11) equals 'LSI' (Large SI) with Mobile/Stationary Engine Indicator (NRSI-EF-27) equals 'M' (Mobile) or 'B' (Both), Transient Test Indicator (NRSI-EF-141) equals 'Y' (Yes), Severe Duty Qualified Indicator (NRSI-EF-29) equals 'N' (No), and High Load Engine Only Indicator (NRSI-EF-30) equals 'N' (No), then a Test Result must exist with Test Cycle Used (NRSI-EF-190) equal to 'LSI-1048-TR' (Part 1048 Transient), Mobile/Stationary Indicator (NRSI-EF-189) equal to 'M' (Mobile Part 1048), and Certification Test Fuel (NRSI-EF-187) equal to the Fuel Type (NRSI-EF-131.2) of the Engine Configuration or (Fuel Type (NRSI-EF-131.2) equals 'G' (Gasoline (as defined in 1065.710)) and Certification Test Fuel (NRSI-EF-187) equals 'G' (Gasoline (as defined in 1065.710)) or 'E10' (Gasoline (as defined in 1065.710) with 10% Ethanol) or 'CP2' (California Phase 2) or 'CP3' (CARB LEV3 E10 Regular Gasoline)). | If Engine Family Industry Category (NRSI-EF-11) equals 'LSI' (Large SI) with Mobile/Stationary Engine Indicator (NRSI-EF-27) equals 'M' (Mobile) or 'B' (Both), Transient Test Indicator (NRSI-EF-141) equals 'Y' (Yes), Severe Duty Qualified Indicator (NRSI-EF-29) equals 'N' (No), and High Load Engine Only Indicator (NRSI-EF-30) equals 'N' (No), then a Test Result must exist with Test Cycle Used (NRSI-EF-190) equal to 'LSI-1048-TR' (Part 1048 Transient), Mobile/Stationary Indicator (NRSI-EF-189) equal to 'M' (Mobile Part 1048), and Certification Test Fuel (NRSI-EF-187) equal to the Fuel Type (NRSI-EF-131.2) of the Engine Configuration or (Fuel Type (NRSI-EF-131.2) equals 'G' (Gasoline (as defined in 1065.710)) and Certification Test Fuel (NRSI-EF-187) equals 'G' (Gasoline (as defined in 1065.710)) or 'E10' (Gasoline (as defined in 1065.710) with 10% Ethanol) or 'CP2' (California Phase 2) or 'CP3' (CARB LEV3 E10 Regular Gasoline)). | (NRSI-EF-189) | Active | Not Under Development
EVCIS-10421 | Certification | Engine Family | NRSI-EF-BR366 | If Engine Family Industry Category (NRSI-EF-11) equals 'LSI' (Large SI), Mobile/Stationary Engine Indicator (NRSI-EF-27) equals 'M' (Mobile) or 'B' (Both), Constant Speed Indicator (NRSI-EF-139) equals 'N' (No), High Load Engine Only Indicator (NRSI-EF-30) equals 'N' (No), Severe Duty Qualified Indicator (NRSI-EF-29) equals 'N' (No), Rated Speed in RPM (for Maximum Power) is less than or equal to 3400, and Maximum Power in Kilowatts (kW) (NRSI-EF-146) is less than or equal to 560, then Transient Testing Indicator (NRSI-EF-141) must equal 'Y' (Yes). | If Engine Family Industry Category (NRSI-EF-11) equals 'LSI' (Large SI), Mobile/Stationary Engine Indicator (NRSI-EF-27) equals 'M' (Mobile) or 'B' (Both), Constant Speed Indicator (NRSI-EF-139) equals 'N' (No), High Load Engine Only Indicator (NRSI-EF-30) equals 'N' (No), Severe Duty Qualified Indicator (NRSI-EF-29) equals 'N' (No), Rated Speed in RPM (for Maximum Power) is less than or equal to 3400, and Maximum Power in Kilowatts (kW) (NRSI-EF-146) is less than or equal to 560, then Transient Testing Indicator (NRSI-EF-141) must equal 'Y' (Yes). | (NRSI-EF-141) | Active | Not Under Development
EVCIS-12820 | Certification | Engine Family | NRSI-EF-BR367 | If Engine Family Industry Category (NRSI-EF-11) equals 'SSI' (Small SI), Certification Test Fuel (NRSI-EF-187) equals 'CP3' (CARB LEV3 E10 Regular Gasoline) for a test, then Alternate CO Standards Met (NRSI-EF-211) must be the same for all Tests where Certification Test Fuel (NRSI-EF-187) equals 'CP3' (CARB LEV3 E10 Regular Gasoline). | If Engine Family Industry Category (NRSI-EF-11) equals 'SSI' (Small SI), Certification Test Fuel (NRSI-EF-187) equals 'CP3' (CARB LEV3 E10 Regular Gasoline) for a test, then Alternate CO Standards Met (NRSI-EF-211) must be the same for all Tests where Certification Test Fuel (NRSI-EF-187) equals 'CP3' (CARB LEV3 E10 Regular Gasoline). | NRSI-EF-211 | Active | Not Under Development
EVCIS-12830 | Certification | Engine Family | NRSI-EF-BR368 | If Engine Family Industry Category (NRSI-EF-11) equals 'SSI' (Small SI), Alternate CO Standards Met (NRSI-EF-211) equals 'Y' (Yes) for a Test, then a Test with Certification Test Fuel (NRSI-EF-187) equals 'G' (Gasoline (as defined in 1065.710)) is not allowed. | If Engine Family Industry Category (NRSI-EF-11) equals 'SSI' (Small SI), Alternate CO Standards Met (NRSI-EF-211) equals 'Y' (Yes) for a Test, then a Test with Certification Test Fuel (NRSI-EF-187) equals 'G' (Gasoline (as defined in 1065.710)) is not allowed. | NRSI-EF-187 | Active | Not Under Development
EVCIS-13412 | Certification | Engine Family | NRSI-EF-BR369 | Manufacturing Facility Name/Identifier (NRSI-EF-115) must exist as an active location with a Location Type (MI-90) of Manufacturing Facility/Assembly Plant in the Manufacturer Information for the Manufacturer Code (NRSI-EF-4) of this submission. | Manufacturing Facility Name/Identifier (NRSI-EF-115) must exist as an active location with a Location Type (MI-90) of Manufacturing Facility/Assembly Plant in the Manufacturer Information for the Manufacturer Code (NRSI-EF-4) of this submission. | NRSI-EF-115 | Active | Not Under Development
EVCIS-13417 | Certification | Engine Family | NRSI-EF-BR370 | EV-CIS Test ID of U.S.-Based Engine Testing Facility (NRSI-EF-116) must match the EV-CIS Test Lab ID (MI-47) of an active location with a Location Type (MI-90) of 'Test Lab' in the Manufacturer Information for the Manufacturer Code (NRSI-EF-4) of this submission. | EV-CIS Test ID of U.S.-Based Engine Testing Facility (NRSI-EF-116) must match the EV-CIS Test Lab ID (MI-47) of an active location with a Location Type (MI-90) of 'Test Lab' in the Manufacturer Information for the Manufacturer Code (NRSI-EF-4) of this submission. | NRSI-EF-116 | Active | Not Under Development
EVCIS-13464 | Certification | Engine Family | NRSI-EF-BR371 | Importer Name/Identifier (NRSI-EF-109) must exist as an active contact with Contact Role (MI-33) equal to Importer and a combination of Industry (MI-45) equal to Large Nonroad Spark-Ignition Engines and Compliance Program (MI-46) equal to Certification in the Manufacturer Information for the Manufacturer Code (NRSI-EF-4) of this submission. | Importer Name/Identifier (NRSI-EF-109) must exist as an active contact with Contact Role (MI-33) equal to Importer and a combination of Industry (MI-45) equal to Large Nonroad Spark-Ignition Engines and Compliance Program (MI-46) equal to Certification in the Manufacturer Information for the Manufacturer Code (NRSI-EF-4) of this submission. | NRSI-EF-109 | Active | Not Under Development
EVCIS-13465 | Certification | Engine Family | NRSI-EF-BR372 | U.S. Agent for Service Name/Identifier (NRSI-EF-111) must exist as an active contact with Contact Role (MI-33) equal to U.S. Agent for Service and a combination of Industry (MI-45) equal to Large Nonroad Spark-Ignition Engines and Compliance Program (MI-46) equal to Certification in the Manufacturer Information for the Manufacturer Code (NRSI-EF-4) of this submission. | U.S. Agent for Service Name/Identifier (NRSI-EF-111) must exist as an active contact with Contact Role (MI-33) equal to U.S. Agent for Service and a combination of Industry (MI-45) equal to Large Nonroad Spark-Ignition Engines and Compliance Program (MI-46) equal to Certification in the Manufacturer Information for the Manufacturer Code (NRSI-EF-4) of this submission. | NRSI-EF-111 | Active | Not Under Development
EVCIS-13466 | Certification | Engine Family | NRSI-EF-BR373 | EV-CIS Test Lab ID (NRSI-EF-182) must match the EV-CIS Test Lab ID (MI-47) of an active location with a Location Type (MI-90) of 'Test Lab' in the Manufacturer Information for the Manufacturer Code (NRSI-EF-4) of this submission. | EV-CIS Test Lab ID (NRSI-EF-182) must match the EV-CIS Test Lab ID (MI-47) of an active location with a Location Type (MI-90) of 'Test Lab' in the Manufacturer Information for the Manufacturer Code (NRSI-EF-4) of this submission. | NRSI-EF-182 | Active | Not Under Development
EVCIS-13760 | Certification | Engine Family | NRSI-EF-BR374 | Importer Name/Identifier (NRSI-EF-109) must exist as an active contact with Contact Role (MI-33) equal to Importer and a combination of Industry (MI-45) equal to Marine Spark-Ignition Engines and Compliance Program (MI-46) equal to Certification in the Manufacturer Information for the Manufacturer Code (NRSI-EF-4) of this submission. | Importer Name/Identifier (NRSI-EF-109) must exist as an active contact with Contact Role (MI-33) equal to Importer and a combination of Industry (MI-45) equal to Marine Spark-Ignition Engines and Compliance Program (MI-46) equal to Certification in the Manufacturer Information for the Manufacturer Code (NRSI-EF-4) of this submission. | NRSI-EF-109 | Active | Not Under Development
EVCIS-13761 | Certification | Engine Family | NRSI-EF-BR375 | Importer Name/Identifier (NRSI-EF-109) must exist as an active contact with Contact Role (MI-33) equal to Importer and a combination of Industry (MI-45) equal to Small Nonroad Spark-Ignition Engines and Compliance Program (MI-46) equal to Certification in the Manufacturer Information for the Manufacturer Code (NRSI-EF-4) of this submission. | Importer Name/Identifier (NRSI-EF-109) must exist as an active contact with Contact Role (MI-33) equal to Importer and a combination of Industry (MI-45) equal to Small Nonroad Spark-Ignition Engines and Compliance Program (MI-46) equal to Certification in the Manufacturer Information for the Manufacturer Code (NRSI-EF-4) of this submission. | NRSI-EF-109 | Active | Not Under Development
EVCIS-13762 | Certification | Engine Family | NRSI-EF-BR376 | U.S. Agent for Service Name/Identifier (NRSI-EF-111) must exist as an active contact with Contact Role (MI-33) equal to U.S. Agent for Service and a combination of Industry (MI-45) equal to Marine Spark-Ignition Engines and Compliance Program (MI-46) equal to Certification in the Manufacturer Information for the Manufacturer Code (NRSI-EF-4) of this submission. | U.S. Agent for Service Name/Identifier (NRSI-EF-111) must exist as an active contact with Contact Role (MI-33) equal to U.S. Agent for Service and a combination of Industry (MI-45) equal to Marine Spark-Ignition Engines and Compliance Program (MI-46) equal to Certification in the Manufacturer Information for the Manufacturer Code (NRSI-EF-4) of this submission. | NRSI-EF-111 | Active | Not Under Development
EVCIS-13763 | Certification | Engine Family | NRSI-EF-BR377 | U.S. Agent for Service Name/Identifier (NRSI-EF-111) must exist as an active contact with Contact Role (MI-33) equal to U.S. Agent for Service and a combination of Industry (MI-45) equal to Small Nonroad Spark-Ignition Engines and Compliance Program (MI-46) equal to Certification in the Manufacturer Information for the Manufacturer Code (NRSI-EF-4) of this submission. | U.S. Agent for Service Name/Identifier (NRSI-EF-111) must exist as an active contact with Contact Role (MI-33) equal to U.S. Agent for Service and a combination of Industry (MI-45) equal to Small Nonroad Spark-Ignition Engines and Compliance Program (MI-46) equal to Certification in the Manufacturer Information for the Manufacturer Code (NRSI-EF-4) of this submission. | NRSI-EF-111 | Active | Not Under Development
EVCIS-15452 | Certification | Engine Family | NRSI-EF-BR378 | If Service Class (NRSI-EF-33) equals 'SSI-HHCIII' (Handheld – Class III) or 'SSI-HHCIV' (Handheld – Class IV) or 'SSI-HHCV' (Handheld – Class V) and your company has exceeded the Total U.S. Small SI Handheld Production Volume threshold of 25,000 in a Production Volume Report submitted for a prior model year, then Small Volume Manufacturer Indicator (NRSI-EF-7) cannot equal 'Yes'. | If Service Class (NRSI-EF-33) equals 'SSI-HHCIII' (Handheld – Class III) or 'SSI-HHCIV' (Handheld – Class IV) or 'SSI-HHCV' (Handheld – Class V) and your company has exceeded the Total U.S. Small SI Handheld Production Volume threshold of 25,000 in a Production Volume Report submitted for a prior model year, then Small Volume Manufacturer Indicator (NRSI-EF-7) cannot equal 'Yes'. | NRSI-EF-7 | Active | Not Under Development
EVCIS-15453 | Certification | Engine Family | NRSI-EF-BR379 | If Service Class (NRSI-EF-33) equals 'SSI-NHHCI' (Nonhandheld – Class I) or 'SSI-NHHCII' (Nonhandheld – Class II) and your company has exceeded the Total U.S. Small SI Nonhandheld Production Volume threshold of 10,000 in a Production Volume Report submitted for a prior model year, then Small Volume Manufacturer Indicator (NRSI-EF-7) cannot equal 'Yes'. | If Service Class (NRSI-EF-33) equals 'SSI-NHHCI' (Nonhandheld – Class I) or 'SSI-NHHCII' (Nonhandheld – Class II) and your company has exceeded the Total U.S. Small SI Nonhandheld Production Volume threshold of 10,000 in a Production Volume Report submitted for a prior model year, then Small Volume Manufacturer Indicator (NRSI-EF-7) cannot equal 'Yes'. | NRSI-EF-7 | Active | Not Under Development
EVCIS-17328 | Certification | Engine Family | NRSI-EF-BR380 | If Engine Family Industry Category (NRSI-EF-11) equals 'SSI' (Small SI), then Useful Life Period (NRSI-EF-45) is required. | If Engine Family Industry Category (NRSI-EF-11) equals 'SSI' (Small SI), then Useful Life Period (NRSI-EF-45) is required. | NRSI-EF-45 | Active | Not Under Development
EVCIS-17171 | Certification | Engine Family | NRSI-EF-BR381 | If Engine Family Industry Category (NRSI-EF-11) equals 'SSI' (Small SI) and Process Code (NRSI-EF-1) equals 'N' (New), then Test Cycle Used (NRSI-EF-190) cannot equal 'G2 Cycle intermediate speed ramped modal' or 'G2 Cycle rated speed ramped modal'. | If Engine Family Industry Category (NRSI-EF-11) equals 'SSI' (Small SI) and Process Code (NRSI-EF-1) equals 'N' (New), then Test Cycle Used (NRSI-EF-190) cannot equal 'G2 Cycle intermediate speed ramped modal' or 'G2 Cycle rated speed ramped modal'. | NRSI-EF-190 | Active | Not Under Development
EVCIS-17335 | Certification | Engine Family | NRSI-EF-BR382 | If Engine Family Industry Category (NRSI-EF-11) equals 'LSI' (Large SI) and Model Year (NRSI-EF-10) is less than or equal to '2021', then CFR Part Representing Numerical Standard (NRSI-EF-13) must not equal '1054PICII' (Part 1054 Phase 1 Class II). | If Engine Family Industry Category (NRSI-EF-11) equals 'LSI' (Large SI) and Model Year (NRSI-EF-10) is less than or equal to '2021', then CFR Part Representing Numerical Standard (NRSI-EF-13) must not equal '1054PICII' (Part 1054 Phase 1 Class II). | NRSI-EF-13 | Never Added to the System | Under Development (To Be Added)
EVCIS-17336 | Certification | Engine Family | NRSI-EF-BR383 | If Engine Family Industry Category (NRSI-EF-11) equals 'LSI' (Large SI) and Model Year (NRSI-EF-10) is greater than or equal to '2022', then CFR Part Representing Numerical Standard (NRSI-EF-13) must not equal '90PI' (Part 90 Phase 1). | If Engine Family Industry Category (NRSI-EF-11) equals 'LSI' (Large SI) and Model Year (NRSI-EF-10) is greater than or equal to '2022', then CFR Part Representing Numerical Standard (NRSI-EF-13) must not equal '90PI' (Part 90 Phase 1). | NRSI-EF-13 | Never Added to the System | Under Development (To Be Added)
EVCIS-17902 | Certification | Engine Family | NRSI-EF-BR384 | If Engine Family Industry Category (NRSI-EF-11) equals 'LSI' (Large SI) and Model Year (NRSI-EF-10) is less than or equal to 2021, then Exhaust Emission Standards - Mobile/Stationary Identifier (NRSI-EF-117) must not equal 'S1054PICII' (Part 1054 Phase 1 Class II). | If Engine Family Industry Category (NRSI-EF-11) equals 'LSI' (Large SI) and Model Year (NRSI-EF-10) is less than or equal to 2021, then Exhaust Emission Standards - Mobile/Stationary Identifier (NRSI-EF-117) must not equal 'S1054PICII' (Part 1054 Phase 1 Class II). | NRSI-EF-117 | Never Added to the System | Under Development (To Be Added)
EVCIS-17903 | Certification | Engine Family | NRSI-EF-BR385 | If Engine Family Industry Category (NRSI-EF-11) equals 'LSI' (Large SI) and Model Year (NRSI-EF-10) is less than or equal to 2021, then Test Result - Mobile/Stationary Identifier (NRSI-EF-189) must not equal 'S1054PICII' (Part 1054 Phase 1 Class II). | If Engine Family Industry Category (NRSI-EF-11) equals 'LSI' (Large SI) and Model Year (NRSI-EF-10) is less than or equal to 2021, then Test Result - Mobile/Stationary Identifier (NRSI-EF-189) must not equal 'S1054PICII' (Part 1054 Phase 1 Class II). | NRSI-EF-189 | Never Added to the System | Under Development (To Be Added)
EVCIS-17904 | Certification | Engine Family | NRSI-EF-BR386 | If Engine Family Industry Category (NRSI-EF-11) equals 'LSI' (Large SI) and Model Year (NRSI-EF-10) is less than or equal to 2021, then Test Cycle Used (NRSI-EF-190) must not equal 'LSI-1054-G2' (G2) or 'LSI-1054-ALT' (Alternate/Special Test Procedure). | If Engine Family Industry Category (NRSI-EF-11) equals 'LSI' (Large SI) and Model Year (NRSI-EF-10) is less than or equal to 2021, then Test Cycle Used (NRSI-EF-190) must not equal 'LSI-1054-G2' (G2) or 'LSI-1054-ALT' (Alternate/Special Test Procedure). | NRSI-EF-190 | Never Added to the System | Under Development (To Be Added)
EVCIS-17905 | Certification | Engine Family | NRSI-EF-BR387 | If Engine Family Industry Category (NRSI-EF-11) equals 'LSI' (Large SI) and Model Year (NRSI-EF-10) is greater than or equal to 2022, then Exhaust Emission Standards - Mobile/Stationary Identifier (NRSI-EF-117) must not equal 'S90' (Part 90 Phase 1). | If Engine Family Industry Category (NRSI-EF-11) equals 'LSI' (Large SI) and Model Year (NRSI-EF-10) is greater than or equal to 2022, then Exhaust Emission Standards - Mobile/Stationary Identifier (NRSI-EF-117) must not equal 'S90' (Part 90 Phase 1). | NRSI-EF-117 | Never Added to the System | Under Development (To Be Added)
EVCIS-17906 | Certification | Engine Family | NRSI-EF-BR388 | If Engine Family Industry Category (NRSI-EF-11) equals 'LSI' (Large SI) and Model Year (NRSI-EF-10) is greater than or equal to 2022, then Test Result - Mobile/Stationary Identifier (NRSI-EF-189) must not equal 'S90' (Part 90 Phase 1). | If Engine Family Industry Category (NRSI-EF-11) equals 'LSI' (Large SI) and Model Year (NRSI-EF-10) is greater than or equal to 2022, then Test Result - Mobile/Stationary Identifier (NRSI-EF-189) must not equal 'S90' (Part 90 Phase 1). | NRSI-EF-189 | Never Added to the System | Under Development (To Be Added)
EVCIS-17907 | Certification | Engine Family | NRSI-EF-BR389 | If Engine Family Industry Category (NRSI-EF-11) equals 'LSI' (Large SI) and Model Year (NRSI-EF-10) is greater than or equal to 2022, then Test Cycle Used (NRSI-EF-190) must not equal 'LSI-90-G2' (G2) or 'LSI-90-ALT' (Alternate/Special Test Procedure). | If Engine Family Industry Category (NRSI-EF-11) equals 'LSI' (Large SI) and Model Year (NRSI-EF-10) is greater than or equal to 2022, then Test Cycle Used (NRSI-EF-190) must not equal 'LSI-90-G2' (G2) or 'LSI-90-ALT' (Alternate/Special Test Procedure). | NRSI-EF-190 | Never Added to the System | Under Development (To Be Added)
EVCIS-17910 | Certification | Engine Family | NRSI-EF-BR390 | If Engine Family Industry Category (NRSI-EF-11) equals 'LSI' (Large SI) and CFR Part Representing Numerical Standard (NRSI-EF-13) equals '1054PI' (Part 1054 Phase 1 Class II), then one of the selections for Exhaust Emission Standards Mobile/Stationary Identifier (NRSI-EF-117) must equal 'S1054PICII' (Part 1054 Phase 1 Class II). | If Engine Family Industry Category (NRSI-EF-11) equals 'LSI' (Large SI) and CFR Part Representing Numerical Standard (NRSI-EF-13) equals '1054PICII' (Part 1054 Phase 1 Class II), then one of the selections for Exhaust Emission Standards Mobile/Stationary Identifier (NRSI-EF-117) must equal 'S1054PICII' (Part 1054 Phase 1 Class II). | NRSI-EF-117 | Never Added to the System | Under Development (To Be Added)
EVCIS-3734 | Certification | Engine Family | NRSI-EF-CPB-DATE | The Configuration Estimated Production Begin Date (NRSI-EF-153) '" + $b + "' is invalid. It must be in YYYYMMDD format. Further, note that Configuration Estimated Production End Date (NRSI-EF-154) must follow Configuration Estimated Production Begin Date. | The Configuration Estimated Production Begin Date (NRSI-EF-153) '" + $b + "' is invalid. It must be in YYYYMMDD format. Further, note that Configuration Estimated Production End Date (NRSI-EF-154) must follow Configuration Estimated Production Begin Date. | (NRSI-EF-153) (NRSI-EF-154) | Active | Not Under Development
EVCIS-3688 | Certification | Engine Family | NRSI-EF-CPE-DATE | The Configuration Estimated Production End Date (NRSI-EF-154) '" + $b + "' is invalid. It must be in YYYYMMDD format. Further, note that Configuration Estimated Production Begin Date (NRSI-EF-153) must precede Configuration Estimated Production End Date. | The Configuration Estimated Production End Date (NRSI-EF-154) '" + $b + "' is invalid. It must be in YYYYMMDD format. Further, note that Configuration Estimated Production Begin Date (NRSI-EF-153) must precede Configuration Estimated Production End Date. | (NRSI-EF-153) (NRSI-EF-154) | Active | Not Under Development
EVCIS-3527 | Certification | Engine Family | NRSI-EF-EPB-DATE | The Engine Family Estimated Production Begin Date (NRSI-EF-63) '" + $b + "' is invalid. It must be in YYYYMMDD format. Further, note that Engine Family Estimated Production End Date (NRSI-EF-64) must follow Engine Family Estimated Production Begin Date. | The Engine Family Estimated Production Begin Date (NRSI-EF-63) '" + $b + "' is invalid. It must be in YYYYMMDD format. Further, note that Engine Family Estimated Production End Date (NRSI-EF-64) must follow Engine Family Estimated Production Begin Date. | (NRSI-EF-63) (NRSI-EF-64) | Active | Not Under Development
EVCIS-3608 | Certification | Engine Family | NRSI-EF-EPE-DATE | The Engine Family Estimated Production End Date (NRSI-EF-64) '" + $b + "' is invalid. It must be in YYYYMMDD format. Further, note that Engine Family Estimated Production Begin Date (NRSI-EF-63) must precede Engine Family Estimated Production End Date. | The Engine Family Estimated Production End Date (NRSI-EF-64) '" + $b + "' is invalid. It must be in YYYYMMDD format. Further, note that Engine Family Estimated Production Begin Date (NRSI-EF-63) must precede Engine Family Estimated Production End Date. | (NRSI-EF-63) (NRSI-EF-64) | Active | Not Under Development
EVCIS-3711 | Certification | Engine Family | NRSI-EF-STD-DATE | The Special Test Device Approval Date (NRSI-EF-173) '" + $b + "' is invalid. It must be in YYYYMMDD format and in the past. | The Special Test Device Approval Date (NRSI-EF-173) '" + $b + "' is invalid. It must be in YYYYMMDD format and in the past. | (NRSI-EF-173) | Active | Not Under Development
EVCIS-3483 | Certification | Evaporative Family | NRSI-EV-BR001 | If Process Code (NRSI-EF-1) equals 'Report' or 'Delete', then Manufacturer Code (NRSI-EF-4) of the requesting entity must equal the Manufacturer Code of the data set for which the report was requested. | If Process Code (NRSI-EF-1) equals 'Report' or 'Delete', then Manufacturer Code (NRSI-EF-4) of the requesting entity must equal the Manufacturer Code of the data set for which the report was requested. | (NRSI-EV-4) | Active | Not Under Development
EVCIS-3497 | Certification | Evaporative Family | NRSI-EV-BR002a | If Process Code (NRSI-EV-1) equals 'C' (Update/Correction), then active unlocked dataset must exist in Verify for the Evaporative Family (NRSI-EV-7) and Model Year (NRSI-EV-9). | If Process Code (NRSI-EV-1) equals 'C' (Update/Correction), then active unlocked dataset must exist in Verify for the Evaporative Family (NRSI-EV-7) and Model Year (NRSI-EV-9). | (NRSI-EV-7) (NRSI-EV-9) | Active | Not Under Development
EVCIS-3378 | Certification | Evaporative Family | NRSI-EV-BR002b | If Process Code (NRSI-EV-1) equals 'R' (Report) or 'D' (Delete), then an active dataset must exist in Verify for the Evaporative Family (NRSI-EV-7) and Model Year (NRSI-EV-9). | If Process Code (NRSI-EV-1) equals 'R' (Report) or 'D' (Delete), then an active dataset must exist in Verify for the Evaporative Family (NRSI-EV-7) and Model Year (NRSI-EV-9). | (NRSI-EV-7) (NRSI-EV-9) | Active | Not Under Development
EVCIS-3384 | Certification | Evaporative Family | NRSI-EV-BR002c | If Process Code (NRSI-EV-1) equals 'N' (New), then an active dataset must not exist in Verify for the Evaporative Family (NRSI-EV-7) and Model Year (NRSI-EV-9). | If Process Code (NRSI-EV-1) equals 'N' (New), then an active dataset must not exist in Verify for the Evaporative Family (NRSI-EV-7) and Model Year (NRSI-EV-9). | (NRSI-EV-7) (NRSI-EV-9) | Active | Not Under Development
EVCIS-3373 | Certification | Evaporative Family | NRSI-EV-BR003a | If Process Code (NRSI-EV-1) equals 'New Submission' or 'Update/Correction' or 'Delete', then the Manufacturer Code (NRSI-EV-4) of the requesting entity must equal the Manufacturer Code of the submitted data set. | If Process Code (NRSI-EV-1) equals 'New Submission' or 'Update/Correction' or 'Delete', then the Manufacturer Code (NRSI-EV-4) of the requesting entity must equal the Manufacturer Code of the submitted data set. | (NRSI-EV-4) | Active | Not Under Development
EVCIS-3392 | Certification | Evaporative Family | NRSI-EV-BR003b | If Process Code (NRSI-EV-1) equals 'New Submission' or 'Update/Correction' or 'Delete', then the Manufacturer Code (NRSI-EV-4) of the requesting entity must equal the Manufacturer Code of the submitted data set. | If Process Code (NRSI-EV-1) equals 'New Submission' or 'Update/Correction' or 'Delete', then the Manufacturer Code (NRSI-EV-4) of the requesting entity must equal the Manufacturer Code of the submitted data set. | (NRSI-EV-4) | Active | Not Under Development
EVCIS-3395 | Certification | Evaporative Family | NRSI-EV-BR004b | If Process Code (NRSI-EV-1) equals 'D' (Delete), then the active dataset for the Evaporative Family (NRSI-EV-7) and Model Year (NRSI-EV-9) must not be locked. | If Process Code (NRSI-EV-1) equals 'D' (Delete), then the active dataset for the Evaporative Family (NRSI-EV-7) and Model Year (NRSI-EV-9) must not be locked. | (NRSI-EV-7)(NRSI-EV-9) | Active | Not Under Development
EVCIS-3393 | Certification | Evaporative Family | NRSI-EV-BR004c | If Process Code (NRSI-EV-1) equals 'D' (Delete), then the active dataset for the Evaporative Family (NRSI-EV-7) and Model Year (NRSI-EV-9) must not be certified. | If Process Code (NRSI-EV-1) equals 'D' (Delete), then the active dataset for the Evaporative Family (NRSI-EV-7) and Model Year (NRSI-EV-9) must not be certified. | (NRSI-EV-7)(NRSI-EV-9) | Active | Not Under Development
EVCIS-3397 | Certification | Evaporative Family | NRSI-EV-BR005 | If Process Code (NRSI-EV-1) equals 'Update/Correction', then Update/Correction Type (NRSI-EV-2) is required, otherwise it is not allowed. | If Process Code (NRSI-EV-1) equals 'Update/Correction', then Update/Correction Type (NRSI-EV-2) is required, otherwise it is not allowed. | (NRSI-EV-2) | Active | Not Under Development
EVCIS-3502 | Certification | Evaporative Family | NRSI-EV-BR008a | If Process Code (NRSI-EV-1) equals 'New Submission', then the Submission Date (" + getCurrentDate() + ") must be on or before the last day of the Model Year (NRSI-EV-9) which is December 31st of the calendar year that is the Model Year. | If Process Code (NRSI-EV-1) equals 'New Submission', then the Submission Date (" + getCurrentDate() + ") must be on or before the last day of the Model Year (NRSI-EV-9) which is December 31st of the calendar year that is the Model Year. | (NRSI-EV-9) | Active | Not Under Development
EVCIS-3505 | Certification | Evaporative Family | NRSI-EV-BR008b | If Process Code (NRSI-EV-1) equals 'Delete', then the Submission Date (" + getCurrentDate() + ") must be on or before the last day of the Model Year (NRSI-EV-9) which is December 31st of the calendar year that is the Model Year. | If Process Code (NRSI-EV-1) equals 'Delete', then the Submission Date (" + getCurrentDate() + ") must be on or before the last day of the Model Year (NRSI-EV-9) which is December 31st of the calendar year that is the Model Year. | (NRSI-EV-9) | Active | Not Under Development
EVCIS-3506 | Certification | Evaporative Family | NRSI-EV-BR009a | Manufacturer Code (NRSI-EV-4) of " + $b + " is not a valid Manufacturer Code that exists in Verify. | Manufacturer Code (NRSI-EV-4) of " + $b + " is not a valid Manufacturer Code that exists in Verify. | (NRSI-EV-4) | Active | Not Under Development
EVCIS-3503 | Certification | Evaporative Family | NRSI-EV-BR009b | Manufacturer Code (NRSI-EV-4) of " + $b + " is not a valid Manufacturer Code that exists in Verify. | Manufacturer Code (NRSI-EV-4) of " + $b + " is not a valid Manufacturer Code that exists in Verify. | (NRSI-EV-4) | Active | Not Under Development
EVCIS-3514 | Certification | Evaporative Family | NRSI-EV-BR009c | Manufacturer Code (NRSI-EV-4) of " + $b + " is not a valid Manufacturer Code that exists in Verify. | Manufacturer Code (NRSI-EV-4) of " + $b + " is not a valid Manufacturer Code that exists in Verify. | (NRSI-EV-4) | Active | Not Under Development
EVCIS-3509 | Certification | Evaporative Family | NRSI-EV-BR010a | Manufacturer Code (NRSI-EV-4) must equal the Manufacturer Code embedded in the Evaporative Family Name (NRSI-EV-7). | Manufacturer Code (NRSI-EV-4) must equal the Manufacturer Code embedded in the Evaporative Family Name (NRSI-EV-7). | (NRSI-EV-4) (NRSI-EV-7) | Active | Not Under Development
EVCIS-3511 | Certification | Evaporative Family | NRSI-EV-BR010b | Manufacturer Code (NRSI-EV-4) must equal the Manufacturer Code embedded in the Engine Family Name (NRSI-EF-8) | Manufacturer Code (NRSI-EV-4) must equal the Manufacturer Code embedded in the Engine Family Name (NRSI-EF-8) | (NRSI-EV-4) (NRSI-EF-8) | Active | Not Under Development
EVCIS-3512 | Certification | Evaporative Family | NRSI-EV-BR010c | Manufacturer Code (NRSI-EV-4) must equal the manufacturer code embedded in the Engine Family Name (NRSI-EF-8). | Manufacturer Code (NRSI-EV-4) must equal the manufacturer code embedded in the Engine Family Name (NRSI-EF-8). | (NRSI-EV-4) (NRSI-EF-8) | Active | Not Under Development
EVCIS-3504 | Certification | Evaporative Family | NRSI-EV-BR011a | The Model Year (EV-9) must match the model year code in the 1st character of Evaporative Family Name (EV-7). | The Model Year (EV-9) must match the model year code in the 1st character of Evaporative Family Name (EV-7). | (NRSI-EV-7) (NRSI-EV-9) | Active | Not Under Development
EVCIS-3490 | Certification | Evaporative Family | NRSI-EV-BR011b | The Model Year (EV-9) must match the model year code in the 1st character of Evaporative Family Name (EV-7). | The Model Year (EV-9) must match the model year code in the 1st character of Evaporative Family Name (EV-7). | (NRSI-EV-7) (NRSI-EV-9) | Active | Not Under Development
EVCIS-3454 | Certification | Evaporative Family | NRSI-EV-BR011c | The Model Year (EV-9) must match the model year code in the 1st character of Evaporative Family Name (EV-7). | The Model Year (EV-9) must match the model year code in the 1st character of Evaporative Family Name (EV-7). | (NRSI-EV-7) (NRSI-EV-9) | Active | Not Under Development
EVCIS-3476 | Certification | Evaporative Family | NRSI-EV-BR012 | The fifth character of the Evaporative Family Name (EV-7) must equal 'P'. | The fifth character of the Evaporative Family Name (EV-7) must equal 'P'. | (NRSI-EV-7) | Active | Not Under Development
EVCIS-3472 | Certification | Evaporative Family | NRSI-EV-BR013 | Characters 6 through 9 of Evaporative Family Name (NRSI-EV-7) must equal 'LINE', 'TANK', 'CAPS', 'MDRN', 'LDRN', 'VSSL', 'HHEQ', or 'NHEQ'. | Characters 6 through 9 of Evaporative Family Name (NRSI-EV-7) must equal 'LINE', 'TANK', 'CAPS', 'MDRN', 'LDRN', 'VSSL', 'HHEQ', or 'NHEQ'. | (NRSI-EV-7) | Active | Not Under Development
EVCIS-3458 | Certification | Evaporative Family | NRSI-EV-BR014 | If characters 6 through 9 of Evaporative Family Name (NRSI-EV-7) equal 'CAPS', 'MDRN', 'LDRN', 'VSSL', 'HHEQ', or 'NHEQ', then Applicable CFR Part (NRSI-EV-11) must equal 'Part 1060'. | If characters 6 through 9 of Evaporative Family Name (NRSI-EV-7) equal 'CAPS', 'MDRN', 'LDRN', 'VSSL', 'HHEQ', or 'NHEQ', then Applicable CFR Part (NRSI-EV-11) must equal 'Part 1060'. | (NRSI-EV-11) | Active | Not Under Development
EVCIS-3463 | Certification | Evaporative Family | NRSI-EV-BR014.1 | A certified dataset must exist in Verify for the Engine Family Name (NRSI-EV-32.1). | A certified dataset must exist in Verify for the Engine Family Name (NRSI-EV-32.1). | (NRSI-EV-32.1) | Active | Not Under Development
EVCIS-3488 | Certification | Evaporative Family | NRSI-EV-BR015 | If Carryover Indicator (NRSI-EV-12) equals 'Yes', then Carryover Original Certification Model Year (NRSI-EV-13) is required, otherwise it is not allowed. | If Carryover Indicator (NRSI-EV-12) equals 'Yes', then Carryover Original Certification Model Year (NRSI-EV-13) is required, otherwise it is not allowed. | (NRSI-EV-13) | Active | Not Under Development
EVCIS-3495 | Certification | Evaporative Family | NRSI-EV-BR016 | If Carryover Indicator (NRSI-EV-12) equals 'Yes', then Carryover Original Evaporative Family (NRSI-EV-14) is required, otherwise it is not allowed. | If Carryover Indicator (NRSI-EV-12) equals 'Yes', then Carryover Original Evaporative Family (NRSI-EV-14) is required, otherwise it is not allowed. | (NRSI-EV-14) | Active | Not Under Development
EVCIS-3460 | Certification | Evaporative Family | NRSI-EV-BR017 | A certified dataset must exist in Verify for the Carryover Original Evaporative Family (NRSI-EV-14). | A certified dataset must exist in Verify for the Carryover Original Evaporative Family (NRSI-EV-14). | (NRSI-EV-14) | Active | Not Under Development
EVCIS-3403 | Certification | Evaporative Family | NRSI-EV-BR018 | When characters 6 through 9 of Evaporative Family Name (NRSI-EV-7) equal 'LINE', if Cold Weather Fuel Line Indicator (NRSI-EV-16) equals 'No' or Model Year (NRSI-EV-9) is greater than or equal to 2016, then ABT Participation Indicator (NRSI-EV-18) must equal 'No'. | When characters 6 through 9 of Evaporative Family Name (NRSI-EV-7) equal 'LINE', if Cold Weather Fuel Line Indicator (NRSI-EV-16) equals 'No' or Model Year (NRSI-EV-9) is greater than or equal to 2016, then ABT Participation Indicator (NRSI-EV-18) must equal 'No'. | (NRSI-EV-18) | Active | Not Under Development
EVCIS-3439 | Certification | Evaporative Family | NRSI-EV-BR019 | If ABT Participation Indicator (NRSI-EV-18) equals 'Yes' and characters 6 through 9 of Evaporative Family Name (NRSI-EV-7) equal 'VSSL', 'HHEQ' or 'NHEQ', then Fuel Tank Permeation Family (NRSI-EV-19) is required, otherwise it is not allowed. | If ABT Participation Indicator (NRSI-EV-18) equals 'Yes' and characters 6 through 9 of Evaporative Family Name (NRSI-EV-7) equal 'VSSL', 'HHEQ' or 'NHEQ', then Fuel Tank Permeation Family (NRSI-EV-19) is required, otherwise it is not allowed. | (NRSI-EV-19) | Active | Not Under Development
EVCIS-3443 | Certification | Evaporative Family | NRSI-EV-BR020 | A certified dataset must exist in Verify for the Fuel Tank Permeation Family (NRSI-EV-19). | A certified dataset must exist in Verify for the Fuel Tank Permeation Family (NRSI-EV-19). | (NRSI-EV-19) | Active | Not Under Development
EVCIS-3438 | Certification | Evaporative Family | NRSI-EV-BR021.1 | When characters 6 through 9 of Evaporative Family Name (NRSI-EV-7) equal 'TANK', if Design Based Certification Indicator (NRSI-EV-25) equals 'No' and Certification Based on CARB Executive Order Indicator (NESR-EV-27) equals 'No', then the Start Date Of Fuel Tank Preconditioning (NRSI-EV-25.1) is required, otherwise it is not allowed. | When characters 6 through 9 of Evaporative Family Name (NRSI-EV-7) equal 'TANK', if Design Based Certification Indicator (NRSI-EV-25) equals 'No' and Certification Based on CARB Executive Order Indicator (NESR-EV-27) equals 'No', then the Start Date Of Fuel Tank Preconditioning (NRSI-EV-25.1) is required, otherwise it is not allowed. | (NRSI-EV-25.1) | Active | Not Under Development
EVCIS-3407 | Certification | Evaporative Family | NRSI-EV-BR021.2 | When characters 6 through 9 of Evaporative Family Name (NRSI-EV-7) equal 'TANK', if Design Based Certification Indicator (NRSI-EV-25) equals 'No' and Certification Based on CARB Executive Order Indicator (NESR-EV-27) equals 'No', then the End Date Of Fuel Tank Preconditioning (NRSI-EV-25.2) is required, otherwise it is not allowed. | When characters 6 through 9 of Evaporative Family Name (NRSI-EV-7) equal 'TANK', if Design Based Certification Indicator (NRSI-EV-25) equals 'No' and Certification Based on CARB Executive Order Indicator (NESR-EV-27) equals 'No', then the End Date Of Fuel Tank Preconditioning (NRSI-EV-25.2) is required, otherwise it is not allowed. | (NRSI-EV-25.2) | Active | Not Under Development
EVCIS-3404 | Certification | Evaporative Family | NRSI-EV-BR021.3 | Both Design Based Certification Indicator (NRSI-EV-25) equals 'Yes' and Certification Based on CARB Executive Order Indicator (NESR-EV-27) equals 'Yes' is not a valid combination. This combination may violate other business rules as well. | Both Design Based Certification Indicator (NRSI-EV-25) equals 'Yes' and Certification Based on CARB Executive Order Indicator (NESR-EV-27) equals 'Yes' is not a valid combination. This combination may violate other business rules as well. | (NRSI-EV-25) (NRSI-EV-27) | Active | Not Under Development
EVCIS-3410 | Certification | Evaporative Family | NRSI-EV-BR022 | When characters 6 through 9 of Evaporative Family Name (NRSI-EV-7) equal 'TANK', 'LDRN' or 'MDRN', if Design Based Certification Indicator (NRSI-EV-25) equals 'Yes', then Design Based Certification Description (NRSI-EV-26) is required, otherwise it is not allowed. | When characters 6 through 9 of Evaporative Family Name (NRSI-EV-7) equal 'TANK', 'LDRN' or 'MDRN', if Design Based Certification Indicator (NRSI-EV-25) equals 'Yes', then Design Based Certification Description (NRSI-EV-26) is required, otherwise it is not allowed. | (NRSI-EV-26) | Active | Not Under Development
EVCIS-3425 | Certification | Evaporative Family | NRSI-EV-BR025.1a | When characters 6 through 9 of Evaporative Family Name (NRSI-EV-7) equal 'CAPS', then Test Fuel Type (NRSI-EV-32) is required. | When characters 6 through 9 of Evaporative Family Name (NRSI-EV-7) equal 'CAPS', then Test Fuel Type (NRSI-EV-32) is required. | (NRSI-EV-32) | Active | Not Under Development
EVCIS-3441 | Certification | Evaporative Family | NRSI-EV-BR025.1b | When characters 6 through 9 of Evaporative Family Name (NRSI-EV-7) equal 'CAPS', then Test Fuel Type (NRSI-EV-32) is required. | When characters 6 through 9 of Evaporative Family Name (NRSI-EV-7) equal 'CAPS', then Test Fuel Type (NRSI-EV-32) is required. | (NRSI-EV-32) | Active | Not Under Development
EVCIS-3432 | Certification | Evaporative Family | NRSI-EV-BR025.2a | When characters 6 through 9 of Evaporative Family Name (NRSI-EV-7) equal 'TANK', if Design Based Certification Indicator (NRSI-EV-25) equals 'No' and Certification Based on CARB Executive Order Indicator (NRSI-EV-27) equals 'No', then Test Fuel Type (NRSI-EV-32) is required, otherwise it is not allowed. | When characters 6 through 9 of Evaporative Family Name (NRSI-EV-7) equal 'TANK', if Design Based Certification Indicator (NRSI-EV-25) equals 'No' and Certification Based on CARB Executive Order Indicator (NRSI-EV-27) equals 'No', then Test Fuel Type (NRSI-EV-32) is required, otherwise it is not allowed. | (NRSI-EV-32) | Active | Not Under Development
EVCIS-3408 | Certification | Evaporative Family | NRSI-EV-BR025.2b | When characters 6 through 9 of Evaporative Family Name (NRSI-EV-7) equal 'TANK', if Design Based Certification Indicator (NRSI-EV-25) equals 'No' and Certification Based on CARB Executive Order Indicator (NRSI-EV-27) equals 'No', then Test Fuel Type (NRSI-EV-32) is required, otherwise it is not allowed. | When characters 6 through 9 of Evaporative Family Name (NRSI-EV-7) equal 'TANK', if Design Based Certification Indicator (NRSI-EV-25) equals 'No' and Certification Based on CARB Executive Order Indicator (NRSI-EV-27) equals 'No', then Test Fuel Type (NRSI-EV-32) is required, otherwise it is not allowed. | (NRSI-EV-32) | Active | Not Under Development
EVCIS-3400 | Certification | Evaporative Family | NRSI-EV-BR025.2c | When characters 6 through 9 of Evaporative Family Name (NRSI-EV-7) equal 'TANK', if Design Based Certification Indicator (NRSI-EV-25) equals 'No' and if Certification Based on CARB Executive Order Indicator (NRSI-EV-27) equals 'No', then Test Fuel Type (NRSI-EV-32) is required, otherwise it is not allowed. | When characters 6 through 9 of Evaporative Family Name (NRSI-EV-7) equal 'TANK', if Design Based Certification Indicator (NRSI-EV-25) equals 'No' and if Certification Based on CARB Executive Order Indicator (NRSI-EV-27) equals 'No', then Test Fuel Type (NRSI-EV-32) is required, otherwise it is not allowed. | (NRSI-EV-32) | Active | Not Under Development
EVCIS-3411 | Certification | Evaporative Family | NRSI-EV-BR025a | When characters 6 through 9 of Evaporative Family Name (NRSI-EV-7) equal 'LINE', if Certification Based on CARB Executive Order Indicator (NRSI-EV-27) equals 'No', then Test Fuel Type (NRSI-EV-32) is required, otherwise it is not allowed. | When characters 6 through 9 of Evaporative Family Name (NRSI-EV-7) equal 'LINE', if Certification Based on CARB Executive Order Indicator (NRSI-EV-27) equals 'No', then Test Fuel Type (NRSI-EV-32) is required, otherwise it is not allowed. | (NRSI-EV-32) | Active | Not Under Development
EVCIS-3446 | Certification | Evaporative Family | NRSI-EV-BR025b | When characters 6 through 9 of Evaporative Family Name (NRSI-EV-7) equal 'LINE', if Certification Based on CARB Executive Order Indicator (NRSI-EV-27) equals 'No', then Test Fuel Type (NRSI-EV-32) is required, otherwise it is not allowed. | When characters 6 through 9 of Evaporative Family Name (NRSI-EV-7) equal 'LINE', if Certification Based on CARB Executive Order Indicator (NRSI-EV-27) equals 'No', then Test Fuel Type (NRSI-EV-32) is required, otherwise it is not allowed. | (NRSI-EV-32) | Active | Not Under Development
EVCIS-3424 | Certification | Evaporative Family | NRSI-EV-BR025c | When characters 6 through 9 of Evaporative Family Name (NRSI-EV-7) equal 'LINE', if Certification Based on CARB Executive Order Indicator (NRSI-EV-27) equals 'No', then Test Fuel Type (NRSI-EV-32) is required, otherwise it is not allowed. | When characters 6 through 9 of Evaporative Family Name (NRSI-EV-7) equal 'LINE', if Certification Based on CARB Executive Order Indicator (NRSI-EV-27) equals 'No', then Test Fuel Type (NRSI-EV-32) is required, otherwise it is not allowed. | (NRSI-EV-32) | Active | Not Under Development
EVCIS-3368 | Certification | Evaporative Family | NRSI-EV-BR026.1a | When characters 6 through 9 of Evaporative Family Name (NRSI-EV-7) equal 'CAPS', then Preconditioning Period (NRSI-EV-33) is required. | When characters 6 through 9 of Evaporative Family Name (NRSI-EV-7) equal 'CAPS', then Preconditioning Period (NRSI-EV-33) is required. | (NRSI-EV-33) | Active | Not Under Development
EVCIS-3390 | Certification | Evaporative Family | NRSI-EV-BR026.1b | When characters 6 through 9 of Evaporative Family Name (NRSI-EV-7) equal 'CAPS', then Preconditioning Period (NRSI-EV-33) is required. | When characters 6 through 9 of Evaporative Family Name (NRSI-EV-7) equal 'CAPS', then Preconditioning Period (NRSI-EV-33) is required. | (NRSI-EV-33) | Active | Not Under Development
EVCIS-3398 | Certification | Evaporative Family | NRSI-EV-BR026.2a | When characters 6 through 9 of Evaporative Family Name (NRSI-EV-7) equal 'TANK', if Design Based Certification Indicator (NRSI-EV-25) equals 'No' and Certification Based on CARB Executive Order Indicator (NRSI-EV-27) equals 'No', then Preconditioning Period (NRSI-EV-33) is required, otherwise it is not allowed. | When characters 6 through 9 of Evaporative Family Name (NRSI-EV-7) equal 'TANK', if Design Based Certification Indicator (NRSI-EV-25) equals 'No' and Certification Based on CARB Executive Order Indicator (NRSI-EV-27) equals 'No', then Preconditioning Period (NRSI-EV-33) is required, otherwise it is not allowed. | (NRSI-EV-33) | Active | Not Under Development
EVCIS-3360 | Certification | Evaporative Family | NRSI-EV-BR026.2b | When characters 6 through 9 of Evaporative Family Name (NRSI-EV-7) equal 'TANK', if Design Based Certification Indicator (NRSI-EV-25) equals 'No' and Certification Based on CARB Executive Order Indicator (NRSI-EV-27) equals 'No', then Preconditioning Period (NRSI-EV-33) is required, otherwise it is not allowed. | When characters 6 through 9 of Evaporative Family Name (NRSI-EV-7) equal 'TANK', if Design Based Certification Indicator (NRSI-EV-25) equals 'No' and Certification Based on CARB Executive Order Indicator (NRSI-EV-27) equals 'No', then Preconditioning Period (NRSI-EV-33) is required, otherwise it is not allowed. | (NRSI-EV-33) | Active | Not Under Development
EVCIS-3354 | Certification | Evaporative Family | NRSI-EV-BR026.2c | When characters 6 through 9 of Evaporative Family Name (NRSI-EV-7) equal 'TANK', if Design Based Certification Indicator (NRSI-EV-25) equals 'No' and Certification Based on CARB Executive Order Indicator (NRSI-EV-27) equals 'No', then Preconditioning Period (NRSI-EV-33) is required, otherwise it is not allowed. | When characters 6 through 9 of Evaporative Family Name (NRSI-EV-7) equal 'TANK', if Design Based Certification Indicator (NRSI-EV-25) equals 'No' and Certification Based on CARB Executive Order Indicator (NRSI-EV-27) equals 'No', then Preconditioning Period (NRSI-EV-33) is required, otherwise it is not allowed. | (NRSI-EV-33) | Active | Not Under Development
EVCIS-3377 | Certification | Evaporative Family | NRSI-EV-BR026a | When characters 6 through 9 of Evaporative Family Name (NRSI-EV-7) equal 'LINE', if Certification Based on CARB Executive Order Indicator (NRSI-EV-27) equals 'No', then Preconditioning Period (NRSI-EV-33) is required, otherwise it is not allowed. | When characters 6 through 9 of Evaporative Family Name (NRSI-EV-7) equal 'LINE', if Certification Based on CARB Executive Order Indicator (NRSI-EV-27) equals 'No', then Preconditioning Period (NRSI-EV-33) is required, otherwise it is not allowed. | (NRSI-EV-33) | Active | Not Under Development
EVCIS-3358 | Certification | Evaporative Family | NRSI-EV-BR026b | When characters 6 through 9 of Evaporative Family Name (NRSI-EV-7) equal 'LINE', if Certification Based on CARB Executive Order Indicator (NRSI-EV-27) equals 'No', then Preconditioning Period (NRSI-EV-33) is required, otherwise it is not allowed. | When characters 6 through 9 of Evaporative Family Name (NRSI-EV-7) equal 'LINE', if Certification Based on CARB Executive Order Indicator (NRSI-EV-27) equals 'No', then Preconditioning Period (NRSI-EV-33) is required, otherwise it is not allowed. | (NRSI-EV-33) | Active | Not Under Development
EVCIS-3362 | Certification | Evaporative Family | NRSI-EV-BR026c | When characters 6 through 9 of Evaporative Family Name (NRSI-EV-7) equal 'LINE', if Certification Based on CARB Executive Order Indicator (NRSI-EV-27) equals 'No', then Preconditioning Period (NRSI-EV-33) is required, otherwise it is not allowed. | When characters 6 through 9 of Evaporative Family Name (NRSI-EV-7) equal 'LINE', if Certification Based on CARB Executive Order Indicator (NRSI-EV-27) equals 'No', then Preconditioning Period (NRSI-EV-33) is required, otherwise it is not allowed. | (NRSI-EV-33) | Active | Not Under Development
EVCIS-3396 | Certification | Evaporative Family | NRSI-EV-BR027 | When characters 6 through 9 of Evaporative Family Name (NRSI-EV-7) equal 'LINE', if Certification Based on CARB Executive Order Indicator (NRSI-EV-27) equals 'No', then Test Temperature (NRSI-EV-34) is required, otherwise it is not allowed. | When characters 6 through 9 of Evaporative Family Name (NRSI-EV-7) equal 'LINE', if Certification Based on CARB Executive Order Indicator (NRSI-EV-27) equals 'No', then Test Temperature (NRSI-EV-34) is required, otherwise it is not allowed. | (NRSI-EV-34) | Active | Not Under Development
EVCIS-3501 | Certification | Evaporative Family | NRSI-EV-BR027.1a | When characters 6 through 9 of Evaporative Family Name (NRSI-EV-7) equal 'CAPS', then Test Temperature (NRSI-EV-34) is required. | When characters 6 through 9 of Evaporative Family Name (NRSI-EV-7) equal 'CAPS', then Test Temperature (NRSI-EV-34) is required. | (NRSI-EV-34) | Active | Not Under Development
EVCIS-3516 | Certification | Evaporative Family | NRSI-EV-BR027.2a | When characters 6 through 9 of Evaporative Family Name (NRSI-EV-7) equal 'TANK', if Design Based Certification Indicator (NRSI-EV-25) equals 'No' and Certification Based on CARB Executive Order Indicator (NRSI-EV-27) equals 'No', then Test Temperature (NRSI-EV-34) is required, otherwise it is not allowed. | When characters 6 through 9 of Evaporative Family Name (NRSI-EV-7) equal 'TANK', if Design Based Certification Indicator (NRSI-EV-25) equals 'No' and Certification Based on CARB Executive Order Indicator (NRSI-EV-27) equals 'No', then Test Temperature (NRSI-EV-34) is required. | (NRSI-EV-34) | Active | Not Under Development
EVCIS-3452 | Certification | Evaporative Family | NRSI-EV-BR028.1a | When characters 6 through 9 of Evaporative Family Name (NRSI-EV-7) equal 'CAPS', then Number of Samples Tested (NRSI-EV-35) is required. | When characters 6 through 9 of Evaporative Family Name (NRSI-EV-7) equal 'CAPS', then Number of Samples Tested (NRSI-EV-35) is required. | (NRSI-EV-35) | Active | Not Under Development
EVCIS-3482 | Certification | Evaporative Family | NRSI-EV-BR028.1b | When characters 6 through 9 of Evaporative Family Name (NRSI-EV-7) equal 'CAPS', then Number of Samples Tested (NRSI-EV-35) is required. | When characters 6 through 9 of Evaporative Family Name (NRSI-EV-7) equal 'CAPS', then Number of Samples Tested (NRSI-EV-35) is required. | (NRSI-EV-35) | Active | Not Under Development
EVCIS-3475 | Certification | Evaporative Family | NRSI-EV-BR028.2a | When characters 6 through 9 of Evaporative Family Name (NRSI-EV-7) equal 'TANK', if Design Based Certification Indicator (NRSI-EV-25) equals 'No' and Certification Based on CARB Executive Order Indicator (NRSI-EV-27) equals 'No', then Number of Samples Tested (NRSI-EV-35) is required, otherwise it is not allowed. | When characters 6 through 9 of Evaporative Family Name (NRSI-EV-7) equal 'TANK', if Design Based Certification Indicator (NRSI-EV-25) equals 'No' and Certification Based on CARB Executive Order Indicator (NRSI-EV-27) equals 'No', then Number of Samples Tested (NRSI-EV-35) is required, otherwise it is not allowed. | (NRSI-EV-35) | Active | Not Under Development
EVCIS-3485 | Certification | Evaporative Family | NRSI-EV-BR028.2b | When characters 6 through 9 of Evaporative Family Name (NRSI-EV-7) equal 'TANK', if Design Based Certification Indicator (NRSI-EV-25) equals 'No' and Certification Based on CARB Executive Order Indicator (NRSI-EV-27) equals 'No', then Number of Samples Tested (NRSI-EV-35) is required, otherwise it is not allowed. | When characters 6 through 9 of Evaporative Family Name (NRSI-EV-7) equal 'TANK', if Design Based Certification Indicator (NRSI-EV-25) equals 'No' and Certification Based on CARB Executive Order Indicator (NRSI-EV-27) equals 'No', then Number of Samples Tested (NRSI-EV-35) is required, otherwise it is not allowed. | (NRSI-EV-35) | Active | Not Under Development
EVCIS-3477 | Certification | Evaporative Family | NRSI-EV-BR028.2c | When characters 6 through 9 of Evaporative Family Name (NRSI-EV-7) equal 'TANK', if Design Based Certification Indicator (NRSI-EV-25) equals 'No' and Certification Based on CARB Executive Order Indicator (NRSI-EV-27) equals 'No', then Number of Samples Tested (NRSI-EV-35) is required, otherwise it is not allowed. | When characters 6 through 9 of Evaporative Family Name (NRSI-EV-7) equal 'TANK', if Design Based Certification Indicator (NRSI-EV-25) equals 'No' and Certification Based on CARB Executive Order Indicator (NRSI-EV-27) equals 'No', then Number of Samples Tested (NRSI-EV-35) is required, otherwise it is not allowed. | (NRSI-EV-35) | Active | Not Under Development
EVCIS-3513 | Certification | Evaporative Family | NRSI-EV-BR028a | When characters 6 through 9 of Evaporative Family Name (NRSI-EV-7) equal 'LINE', if Certification Based on CARB Executive Order Indicator (NRSI-EV-27) equals 'No', then Number of Samples Tested (NRSI-EV-35) is required, otherwise it is not allowed. | When characters 6 through 9 of Evaporative Family Name (NRSI-EV-7) equal 'LINE', if Certification Based on CARB Executive Order Indicator (NRSI-EV-27) equals 'No', then Number of Samples Tested (NRSI-EV-35) is required, otherwise it is not allowed. | (NRSI-EV-35) | Active | Not Under Development
EVCIS-3500 | Certification | Evaporative Family | NRSI-EV-BR028b | When characters 6 through 9 of Evaporative Family Name (NRSI-EV-7) equal 'LINE', if Certification Based on CARB Executive Order Indicator (NRSI-EV-27) equals 'No', then Number of Samples Tested (NRSI-EV-35) is required, otherwise it is not allowed. | When characters 6 through 9 of Evaporative Family Name (NRSI-EV-7) equal 'LINE', if Certification Based on CARB Executive Order Indicator (NRSI-EV-27) equals 'No', then Number of Samples Tested (NRSI-EV-35) is required, otherwise it is not allowed. | (NRSI-EV-35) | Active | Not Under Development
EVCIS-3474 | Certification | Evaporative Family | NRSI-EV-BR028c | When characters 6 through 9 of Evaporative Family Name (NRSI-EV-7) equal 'LINE', if Certification Based on CARB Executive Order Indicator (NRSI-EV-27) equals 'No', then Number of Samples Tested (NRSI-EV-35) is required, otherwise it is not allowed. | When characters 6 through 9 of Evaporative Family Name (NRSI-EV-7) equal 'LINE', if Certification Based on CARB Executive Order Indicator (NRSI-EV-27) equals 'No', then Number of Samples Tested (NRSI-EV-35) is required, otherwise it is not allowed. | (NRSI-EV-35) | Active | Not Under Development
EVCIS-3473 | Certification | Evaporative Family | NRSI-EV-BR029a | If characters 6 through 9 of Evaporative Family Name (NRSI-EV-7) equal 'CAPS' or Fuel Tank FEL Indicator (NRSI-EV-17) equals 'Yes', then Number of Samples Tested (NRSI-EV-35), if reported, must be greater than or equal to '3'. | If characters 6 through 9 of Evaporative Family Name (NRSI-EV-7) equal 'CAPS' or Fuel Tank FEL Indicator (NRSI-EV-17) equals 'Yes', then Number of Samples Tested (NRSI-EV-35), if reported, must be greater than or equal to '3'. | (NRSI-EV-35) | Active | Not Under Development
EVCIS-3436 | Certification | Evaporative Family | NRSI-EV-BR030 | When characters 6 through 9 of Evaporative Family Name (NRSI-EV-7) equal 'LINE', if Fuel Line Test Sample Straight Line Indicator (NRSI-EV-36) equals 'Yes', then Fuel Line Test Sample Length (NRSI-EV-37) is required, otherwise it is not allowed. | When characters 6 through 9 of Evaporative Family Name (NRSI-EV-7) equal 'LINE', if Fuel Line Test Sample Straight Line Indicator (NRSI-EV-36) equals 'Yes', then Fuel Line Test Sample Length (NRSI-EV-37) is required, otherwise it is not allowed. | (NRSI-EV-37) | Active | Not Under Development
EVCIS-3420 | Certification | Evaporative Family | NRSI-EV-BR031 | When characters 6 through 9 of Evaporative Family Name (NRSI-EV-7) equal 'LINE', if Fuel Line Test Sample Straight Line Indicator (NRSI-EV-36) equals 'Yes', then Fuel Line Test Sample Inner Diameter (NRSI-EV-38) is required, otherwise it is not allowed. | When characters 6 through 9 of Evaporative Family Name (NRSI-EV-7) equal 'LINE', if Fuel Line Test Sample Straight Line Indicator (NRSI-EV-36) equals 'Yes', then Fuel Line Test Sample Inner Diameter (NRSI-EV-38) is required, otherwise it is not allowed. | (NRSI-EV-38) | Active | Not Under Development
EVCIS-3448 | Certification | Evaporative Family | NRSI-EV-BR033 | When characters 6 through 9 of Evaporative Family Name (NRSI-EV-7) equal 'LINE', if Fuel Line Test Sample Straight Line Indicator (NRSI-EV-36) equals 'No', then Fuel Line Sample Internal Surface Area for Non-Straight Line Test Samples (NRSI-EV-40) is required, otherwise it is not allowed. | When characters 6 through 9 of Evaporative Family Name (NRSI-EV-7) equal 'LINE', if Fuel Line Test Sample Straight Line Indicator (NRSI-EV-36) equals 'No', then Fuel Line Sample Internal Surface Area for Non-Straight Line Test Samples (NRSI-EV-40) is required, otherwise it is not allowed. | (NRSI-EV-40) | Active | Not Under Development
EVCIS-3419 | Certification | Evaporative Family | NRSI-EV-BR034a | When characters 6 through 9 of Evaporative Family Name (NRSI-EV-7) equal 'TANK', if Design Based Certification Indicator (NRSI-EV-25) equals 'No' and Certification Based on CARB Executive Order Indicator (NRSI-EV-27) equals 'No', then Preconditioning Durability Test Indicator (NRSI-EV-41) is required, otherwise it is not allowed. | When characters 6 through 9 of Evaporative Family Name (NRSI-EV-7) equal 'TANK', if Design Based Certification Indicator (NRSI-EV-25) equals 'No' and Certification Based on CARB Executive Order Indicator (NRSI-EV-27) equals 'No', then Preconditioning Durability Test Indicator (NRSI-EV-41) is required, otherwise it is not allowed. | (NRSI-EV-41) | Active | Not Under Development
EVCIS-3426 | Certification | Evaporative Family | NRSI-EV-BR034b | When characters 6 through 9 of Evaporative Family Name (NRSI-EV-7) equal 'TANK', if Design Based Certification Indicator (NRSI-EV-25) equals 'No' and Certification Based on CARB Executive Order Indicator (NRSI-EV-27) equals 'No', then Preconditioning Durability Test Indicator (NRSI-EV-41) is required, otherwise it is not allowed. | When characters 6 through 9 of Evaporative Family Name (NRSI-EV-7) equal 'TANK', if Design Based Certification Indicator (NRSI-EV-25) equals 'No' and Certification Based on CARB Executive Order Indicator (NRSI-EV-27) equals 'No', then Preconditioning Durability Test Indicator (NRSI-EV-41) is required, otherwise it is not allowed. | (NRSI-EV-41) | Active | Not Under Development
EVCIS-3409 | Certification | Evaporative Family | NRSI-EV-BR034c | When characters 6 through 9 of Evaporative Family Name (NRSI-EV-7) equal 'TANK', if Design Based Certification Indicator (NRSI-EV-25) equals 'No' and Certification Based on CARB Executive Order Indicator (NRSI-EV-27) equals 'No', then Preconditioning Durability Test Indicator (NRSI-EV-41) is required, otherwise it is not allowed. | When characters 6 through 9 of Evaporative Family Name (NRSI-EV-7) equal 'TANK', if Design Based Certification Indicator (NRSI-EV-25) equals 'No' and Certification Based on CARB Executive Order Indicator (NRSI-EV-27) equals 'No', then Preconditioning Durability Test Indicator (NRSI-EV-41) is required, otherwise it is not allowed. | (NRSI-EV-41) | Active | Not Under Development
EVCIS-3422 | Certification | Evaporative Family | NRSI-EV-BR035 | When characters 6 through 9 of Evaporative Family Name (NRSI-EV-7) equal 'TANK', if Preconditioning Durability Test Indicator (NRSI-EV-41) equals 'No', then Justification for Exempting Preconditioning Durability (NRSI-EV-42) is required, otherwise it is not allowed. | When characters 6 through 9 of Evaporative Family Name (NRSI-EV-7) equal 'TANK', if Preconditioning Durability Test Indicator (NRSI-EV-41) equals 'No', then Justification for Exempting Preconditioning Durability (NRSI-EV-42) is required, otherwise it is not allowed. | (NRSI-EV-42) | Active | Not Under Development
EVCIS-3415 | Certification | Evaporative Family | NRSI-EV-BR036 | When characters 6 through 9 of Evaporative Family Name (NRSI-EV-7) equal 'TANK', if Preconditioning Durability Test Indicator (NRSI-EV-41) equals 'Yes', then Start Date of Pressure Cycling Test (NRSI-EV-43) is required, otherwise it is not allowed. | When characters 6 through 9 of Evaporative Family Name (NRSI-EV-7) equal 'TANK', if Preconditioning Durability Test Indicator (NRSI-EV-41) equals 'Yes', then Start Date of Pressure Cycling Test (NRSI-EV-43) is required, otherwise it is not allowed. | (NRSI-EV-43) | Active | Not Under Development
EVCIS-3418 | Certification | Evaporative Family | NRSI-EV-BR037 | Pressure Cycling Test Begin Date (NRSI-EV-43) '" + $b + "', is invalid. It must be in YYYYMMDD format and in the past. Further, note that if Preconditioning Durability Test Indicator (NRSI-EV-41) equals 'Yes', then Start Date of Pressure Cycling Test (NRSI-EV-43) is required, otherwise it is not allowed. | Pressure Cycling Test Begin Date (NRSI-EV-43) '" + $b + "', is invalid. It must be in YYYYMMDD format and in the past. Further, note that if Preconditioning Durability Test Indicator (NRSI-EV-41) equals 'Yes', then Start Date of Pressure Cycling Test (NRSI-EV-43) is required, otherwise it is not allowed. | (NRSI-EV-43) | Active | Not Under Development
EVCIS-3430 | Certification | Evaporative Family | NRSI-EV-BR038 | When characters 6 through 9 of Evaporative Family Name (NRSI-EV-7) equal 'TANK', if Preconditioning Durability Test Indicator (NRSI-EV-41) equals 'Yes', then End Date of Pressure Cycling Test (NRSI-EV-44) is required, otherwise it is not allowed. | When characters 6 through 9 of Evaporative Family Name (NRSI-EV-7) equal 'TANK', if Preconditioning Durability Test Indicator (NRSI-EV-41) equals 'Yes', then End Date of Pressure Cycling Test (NRSI-EV-44) is required, otherwise it is not allowed. | (NRSI-EV-44) | Active | Not Under Development
EVCIS-3402 | Certification | Evaporative Family | NRSI-EV-BR039 | End Date of Pressure Cycling Test (NRSI-EV-44) '" + $b + "', is invalid. It must be in YYYYMMDD format and in the past. Further, note that if Preconditioning Durability Test Indicator (NRSI-EV-41) equals 'Yes', then End Date of Pressure Cycling Test (NRSI-EV-44) is required, otherwise it is not allowed. | End Date of Pressure Cycling Test (NRSI-EV-44) '" + $b + "', is invalid. It must be in YYYYMMDD format and in the past. Further, note that if Preconditioning Durability Test Indicator (NRSI-EV-41) equals 'Yes', then End Date of Pressure Cycling Test (NRSI-EV-44) is required, otherwise it is not allowed. | (NRSI-EV-44) | Active | Not Under Development
EVCIS-3447 | Certification | Evaporative Family | NRSI-EV-BR040 | End Date of Pressure Cycling Test (NRSI-EV-44) must be after the Start Date of Pressure Cycling Test (NRSI-EV-43). Further, note that if Preconditioning Durability Test Indicator (NRSI-EV-41) equals 'Yes', then the Pressure Cycling Test dates (NRSI-EV-43 and NRSI-EV-44) are required, otherwise they are not allowed. | End Date of Pressure Cycling Test (NRSI-EV-44) must be after the Start Date of Pressure Cycling Test (NRSI-EV-43). Further, note that if Preconditioning Durability Test Indicator (NRSI-EV-41) equals 'Yes', then the Pressure Cycling Test dates (NRSI-EV-43 and NRSI-EV-44) are required, otherwise they are not allowed. | (NRSI-EV-43) (NRSI-EV-44) | Active | Not Under Development
EVCIS-3445 | Certification | Evaporative Family | NRSI-EV-BR041 | When characters 6 through 9 of Evaporative Family Name (NRSI-EV-7) equal 'TANK', if Preconditioning Durability Test Indicator (NRSI-EV-41) equals 'Yes', then Start Date of Ultra Violet Exposure Test (NRSI-EV-45) is required, otherwise it is not allowed. | When characters 6 through 9 of Evaporative Family Name (NRSI-EV-7) equal 'TANK', if Preconditioning Durability Test Indicator (NRSI-EV-41) equals 'Yes', then Start Date of Ultra Violet Exposure Test (NRSI-EV-45) is required, otherwise it is not allowed. | (NRSI-EV-45) | Active | Not Under Development
EVCIS-3405 | Certification | Evaporative Family | NRSI-EV-BR042 | Begin Date of Ultra Violet Exposure Test (NRSI-EV-45) '" + $b + "' is invalid. It must be in YYYYMMDD format and in the past. Further, note that if Preconditioning Durability Test Indicator (NRSI-EV-41) equals 'Yes', then Begin Date of Ultra Violet Exposure Test (NRSI-EV-45) is required, otherwise it is not allowed. | Begin Date of Ultra Violet Exposure Test (NRSI-EV-45) '" + $b + "' is invalid. It must be in YYYYMMDD format and in the past. Further, note that if Preconditioning Durability Test Indicator (NRSI-EV-41) equals 'Yes', then Begin Date of Ultra Violet Exposure Test (NRSI-EV-45) is required, otherwise it is not allowed. | (NRSI-EV-45) | Active | Not Under Development
EVCIS-3435 | Certification | Evaporative Family | NRSI-EV-BR043 | When characters 6 through 9 of Evaporative Family Name (NRSI-EV-7) equal 'TANK', if Preconditioning Durability Test Indicator (NRSI-EV-41) equals 'Yes', then End Date of Ultra Violet Exposure Test (NRSI-EV-46) is required, otherwise it is not allowed. | When characters 6 through 9 of Evaporative Family Name (NRSI-EV-7) equal 'TANK', if Preconditioning Durability Test Indicator (NRSI-EV-41) equals 'Yes', then End Date of Ultra Violet Exposure Test (NRSI-EV-46) is required, otherwise it is not allowed. | (NRSI-EV-46) | Active | Not Under Development
EVCIS-3442 | Certification | Evaporative Family | NRSI-EV-BR044 | End Date of Ultra Violet Exposure Test (NRSI-EV-46) '" + $b + "' is invalid. It must be in YYYYMMDD format and in the past. Further, note that if Preconditioning Durability Test Indicator (NRSI-EV-41) equals 'Yes', then End Date of Ultra Violet Exposure Test (NRSI-EV-46) is required, otherwise it is not allowed. | End Date of Ultra Violet Exposure Test (NRSI-EV-46) '" + $b + "' is invalid. It must be in YYYYMMDD format and in the past. Further, note that if Preconditioning Durability Test Indicator (NRSI-EV-41) equals 'Yes', then End Date of Ultra Violet Exposure Test (NRSI-EV-46) is required, otherwise it is not allowed. | (NRSI-EV-46) | Active | Not Under Development
EVCIS-3423 | Certification | Evaporative Family | NRSI-EV-BR045 | End Date of UV Exposure Test (NRSI-EV-46) must be after the Start Date of UV Exposure Test (NRSI-EV-45). Further, note that if Preconditioning Durability Test Indicator (NRSI-EV-41) equals 'Yes', then the UV Exposure Test dates (NRSI-EV-45 and NRSI-EV-46) are required, otherwise they are not allowed. | End Date of UV Exposure Test (NRSI-EV-46) must be after the Start Date of UV Exposure Test (NRSI-EV-45). Further, note that if Preconditioning Durability Test Indicator (NRSI-EV-41) equals 'Yes', then the UV Exposure Test dates (NRSI-EV-45 and NRSI-EV-46) are required, otherwise they are not allowed. | (NRSI-EV-45) (NRSI-EV-46) | Active | Not Under Development
EVCIS-3493 | Certification | Evaporative Family | NRSI-EV-BR046 | When characters 6 through 9 of Evaporative Family Name (NRSI-EV-7) equal 'TANK', if Preconditioning Durability Test Indicator (NRSI-EV-41) equals 'Yes', then Start Date of Slosh Test (NRSI-EV-47) is required, otherwise it is not allowed. | When characters 6 through 9 of Evaporative Family Name (NRSI-EV-7) equal 'TANK', if Preconditioning Durability Test Indicator (NRSI-EV-41) equals 'Yes', then Start Date of Slosh Test (NRSI-EV-47) is required, otherwise it is not allowed. | (NRSI-EV-47) | Active | Not Under Development
EVCIS-3470 | Certification | Evaporative Family | NRSI-EV-BR047 | Begin Date of Slosh Test (NRSI-EV-47) '" + $b + "' is invalid. It must be in YYYYMMDD format and in the past. Further, note that if Preconditioning Durability Test Indicator (NRSI-EV-41) equals 'Yes', then Begin Date of Slosh Test (NRSI-EV-47) is required, otherwise it is not allowed. | Begin Date of Slosh Test (NRSI-EV-47) '" + $b + "' is invalid. It must be in YYYYMMDD format and in the past. Further, note that if Preconditioning Durability Test Indicator (NRSI-EV-41) equals 'Yes', then Begin Date of Slosh Test (NRSI-EV-47) is required, otherwise it is not allowed. | (NRSI-EV-47) | Active | Not Under Development
EVCIS-3471 | Certification | Evaporative Family | NRSI-EV-BR048 | When characters 6 through 9 of Evaporative Family Name (NRSI-EV-7) equal 'TANK', if Preconditioning Durability Test Indicator (NRSI-EV-41) equals 'Yes', then End Date of Slosh Test (NRSI-EV-48) is required, otherwise it is not allowed. | When characters 6 through 9 of Evaporative Family Name (NRSI-EV-7) equal 'TANK', if Preconditioning Durability Test Indicator (NRSI-EV-41) equals 'Yes', then End Date of Slosh Test (NRSI-EV-48) is required, otherwise it is not allowed. | (NRSI-EV-48) | Active | Not Under Development
EVCIS-3481 | Certification | Evaporative Family | NRSI-EV-BR049 | End Date of Slosh Test (NRSI-EV-48) '" + $b + "' is invalid. It must be in YYYYMMDD format and in the past. Further, note that if Preconditioning Durability Test Indicator (NRSI-EV-41) equals 'Yes', then End Date of Slosh Test (NRSI-EV-48) is required, otherwise it is not allowed. | End Date of Slosh Test (NRSI-EV-48) '" + $b + "' is invalid. It must be in YYYYMMDD format and in the past. Further, note that if Preconditioning Durability Test Indicator (NRSI-EV-41) equals 'Yes', then End Date of Slosh Test (NRSI-EV-48) is required, otherwise it is not allowed. | (NRSI-EV-48) | Active | Not Under Development
EVCIS-3491 | Certification | Evaporative Family | NRSI-EV-BR050 | End Date of Slosh Test (NRSI-EV-48) must be after the Start Date of Slosh Test (NRSI-EV-47). Further, note that if Preconditioning Durability Test Indicator (NRSI-EV-41) equals 'Yes', then the Slosh Test dates (NRSI-EV-47 and NRSI-EV-48) are required, otherwise they are not allowed. | End Date of Slosh Test (NRSI-EV-48) must be after the Start Date of Slosh Test (NRSI-EV-47). Further, note that if Preconditioning Durability Test Indicator (NRSI-EV-41) equals 'Yes', then the Slosh Test dates (NRSI-EV-47 and NRSI-EV-48) are required, otherwise they are not allowed. | (NRSI-EV-48) (NRSI-EV-47) | Active | Not Under Development
EVCIS-3453 | Certification | Evaporative Family | NRSI-EV-BR051a | When characters 6 through 9 of Evaporative Family Name (NRSI-EV-7) equal 'TANK', if Design Based Certification Indicator (NRSI-EV-25) equals 'No' and Certification Based on CARB Executive Order Indicator (NRSI-EV-27) equals 'No', then Cap Configuration (NRSI-EV-49) is required, otherwise it is not allowed. | When characters 6 through 9 of Evaporative Family Name (NRSI-EV-7) equal 'TANK', if Design Based Certification Indicator (NRSI-EV-25) equals 'No' and Certification Based on CARB Executive Order Indicator (NRSI-EV-27) equals 'No', then Cap Configuration (NRSI-EV-49) is required, otherwise it is not allowed. | (NRSI-EV-49) | Active | Not Under Development
EVCIS-3478 | Certification | Evaporative Family | NRSI-EV-BR051b | When characters 6 through 9 of Evaporative Family Name (NRSI-EV-7) equal 'TANK', if Design Based Certification Indicator (NRSI-EV-25) equals 'No' and Certification Based on CARB Executive Order Indicator (NRSI-EV-27) equals 'No', then Cap Configuration (NRSI-EV-49) is required, otherwise it is not allowed. | When characters 6 through 9 of Evaporative Family Name (NRSI-EV-7) equal 'TANK', if Design Based Certification Indicator (NRSI-EV-25) equals 'No' and Certification Based on CARB Executive Order Indicator (NRSI-EV-27) equals 'No', then Cap Configuration (NRSI-EV-49) is required, otherwise it is not allowed. | (NRSI-EV-49) | Active | Not Under Development
EVCIS-3461 | Certification | Evaporative Family | NRSI-EV-BR051c | When characters 6 through 9 of Evaporative Family Name (NRSI-EV-7) equal 'TANK', if Design Based Certification Indicator (NRSI-EV-25) equals 'No' and Certification Based on CARB Executive Order Indicator (NRSI-EV-27) equals 'No', then Cap Configuration (NRSI-EV-49) is required, otherwise it is not allowed. | When characters 6 through 9 of Evaporative Family Name (NRSI-EV-7) equal 'TANK', if Design Based Certification Indicator (NRSI-EV-25) equals 'No' and Certification Based on CARB Executive Order Indicator (NRSI-EV-27) equals 'No', then Cap Configuration (NRSI-EV-49) is required, otherwise it is not allowed. | (NRSI-EV-49) | Active | Not Under Development
EVCIS-3451 | Certification | Evaporative Family | NRSI-EV-BR052 | When characters 6 through 9 of Evaporative Family Name (NRSI-EV-7) equal 'TANK', if Cap Configuration (NRSI-EV-49) equals 'Direct Mount', then Fuel Cap Test Method (NRSI-EV-50) is required, otherwise it is not allowed. | When characters 6 through 9 of Evaporative Family Name (NRSI-EV-7) equal 'TANK', if Cap Configuration (NRSI-EV-49) equals 'Direct Mount', then Fuel Cap Test Method (NRSI-EV-50) is required, otherwise it is not allowed. | (NRSI-EV-50) | Active | Not Under Development
EVCIS-3399 | Certification | Evaporative Family | NRSI-EV-BR053 | When characters 6 through 9 of Evaporative Family Name (NRSI-EV-7) equal 'TANK', if Fuel Cap Test Method (NRSI-EV-50) equals 'Cap Tested Separately w/FEL', then Worst-Case CAP FEL (NRSI-EV-51) is required, otherwise it is not allowed. | When characters 6 through 9 of Evaporative Family Name (NRSI-EV-7) equal 'TANK', if Fuel Cap Test Method (NRSI-EV-50) equals 'Cap Tested Separately w/FEL', then Worst-Case CAP FEL (NRSI-EV-51) is required, otherwise it is not allowed. | (NRSI-EV-51) | Active | Not Under Development
EVCIS-3357 | Certification | Evaporative Family | NRSI-EV-BR054 | When characters 6 through 9 of Evaporative Family Name (NRSI-EV-7) equal 'TANK', if Fuel Cap Test Method (NRSI-EV-50) equals 'Untested Cap w/Low Perm Gasket', then Cap Default Emissions Level (NRSI-EV-52) is required, otherwise it is not allowed. | When characters 6 through 9 of Evaporative Family Name (NRSI-EV-7) equal 'TANK', if Fuel Cap Test Method (NRSI-EV-50) equals 'Untested Cap w/Low Perm Gasket', then Cap Default Emissions Level (NRSI-EV-52) is required, otherwise it is not allowed. | (NRSI-EV-52) | Active | Not Under Development
EVCIS-3389 | Certification | Evaporative Family | NRSI-EV-BR055a | When characters 6 through 9 of Evaporative Family Name (NRSI-EV-7) equal 'TANK', if Design Based Certification Indicator (NRSI-EV-25) equals 'No' and Certification Based on CARB Executive Order Indicator (NRSI-EV-27) equals 'No', with Fuel Cap Test Method (NRSI-EV-50) equals 'Cap Tested Separately w/FEL' or 'Untested Cap w/Low Perm Gasket', then Fuel Cap Opening Area of Test Sample (NRSI-EV-53) is required, otherwise it is not allowed. | When characters 6 through 9 of Evaporative Family Name (NRSI-EV-7) equal 'TANK', if Design Based Certification Indicator (NRSI-EV-25) equals 'No' and Certification Based on CARB Executive Order Indicator (NRSI-EV-27) equals 'No', with Fuel Cap Test Method (NRSI-EV-50) equals 'Cap Tested Separately w/FEL' or 'Untested Cap w/Low Perm Gasket', then Fuel Cap Opening Area of Test Sample (NRSI-EV-53) is required, otherwise it is not allowed. | (NRSI-EV-53) | Active | Not Under Development
EVCIS-3356 | Certification | Evaporative Family | NRSI-EV-BR055b | When characters 6 through 9 of Evaporative Family Name (NRSI-EV-7) equal 'TANK', if Design Based Certification Indicator (NRSI-EV-25) equals 'No' and Certification Based on CARB Executive Order Indicator (NRSI-EV-27) equals 'No', with Fuel Cap Test Method (NRSI-EV-50) equals 'Cap Tested Separately w/FEL' or 'Untested Cap w/Low Perm Gasket', then Fuel Cap Opening Area of Test Sample (NRSI-EV-53) is required, otherwise it is not allowed. | When characters 6 through 9 of Evaporative Family Name (NRSI-EV-7) equal 'TANK', if Design Based Certification Indicator (NRSI-EV-25) equals 'No' and Certification Based on CARB Executive Order Indicator (NRSI-EV-27) equals 'No', with Fuel Cap Test Method (NRSI-EV-50) equals 'Cap Tested Separately w/FEL' or 'Untested Cap w/Low Perm Gasket', then Fuel Cap Opening Area of Test Sample (NRSI-EV-53) is required, otherwise it is not allowed. | (NRSI-EV-53) | Active | Not Under Development
EVCIS-3355 | Certification | Evaporative Family | NRSI-EV-BR055c | When characters 6 through 9 of Evaporative Family Name (NRSI-EV-7) equal 'TANK', if Design Based Certification Indicator (NRSI-EV-25) does not equal 'No' or Certification Based on CARB Executive Order Indicator (NRSI-EV-27) does not equal 'No', then Fuel Cap Opening Area of Test Sample (NRSI-EV-53) is not allowed. | When characters 6 through 9 of Evaporative Family Name (NRSI-EV-7) equal 'TANK', if Design Based Certification Indicator (NRSI-EV-25) does not equal 'No' or Certification Based on CARB Executive Order Indicator (NRSI-EV-27) does not equal 'No', then Fuel Cap Opening Area of Test Sample (NRSI-EV-53) is not allowed. | (NRSI-EV-53) | Active | Not Under Development
EVCIS-3369 | Certification | Evaporative Family | NRSI-EV-BR056a | When characters 6 through 9 of Evaporative Family Name (NRSI-EV-7) equal 'TANK', if Design Based Certification Indicator (NRSI-EV-25) equals 'No' and Certification Based on CARB Executive Order Indicator (NRSI-EV-27) equals 'No', then Fuel Tank Surface Area of Tank Test Sample (NRSI-EV-54) is required, otherwise it is not allowed. | When characters 6 through 9 of Evaporative Family Name (NRSI-EV-7) equal 'TANK', if Design Based Certification Indicator (NRSI-EV-25) equals 'No' and Certification Based on CARB Executive Order Indicator (NRSI-EV-27) equals 'No', then Fuel Tank Surface Area of Tank Test Sample (NRSI-EV-54) is required, otherwise it is not allowed. | (NRSI-EV-54) | Active | Not Under Development
EVCIS-3350 | Certification | Evaporative Family | NRSI-EV-BR056b | When characters 6 through 9 of Evaporative Family Name (NRSI-EV-7) equal 'TANK', if Design Based Certification Indicator (NRSI-EV-25) equals 'No' and Certification Based on CARB Executive Order Indicator (NRSI-EV-27) equals 'No', then Fuel Tank Surface Area of Tank Test Sample (NRSI-EV-54) is required, otherwise it is not allowed. | When characters 6 through 9 of Evaporative Family Name (NRSI-EV-7) equal 'TANK', if Design Based Certification Indicator (NRSI-EV-25) equals 'No' and Certification Based on CARB Executive Order Indicator (NRSI-EV-27) equals 'No', then Fuel Tank Surface Area of Tank Test Sample (NRSI-EV-54) is required, otherwise it is not allowed. | (NRSI-EV-54) | Active | Not Under Development
EVCIS-3364 | Certification | Evaporative Family | NRSI-EV-BR056c | When characters 6 through 9 of Evaporative Family Name (NRSI-EV-7) equal 'TANK', if Design Based Certification Indicator (NRSI-EV-25) equals 'No' and Certification Based on CARB Executive Order Indicator (NRSI-EV-27) equals 'No', then Fuel Tank Surface Area of Tank Test Sample (NRSI-EV-54) is required, otherwise it is not allowed. | When characters 6 through 9 of Evaporative Family Name (NRSI-EV-7) equal 'TANK', if Design Based Certification Indicator (NRSI-EV-25) equals 'No' and Certification Based on CARB Executive Order Indicator (NRSI-EV-27) equals 'No', then Fuel Tank Surface Area of Tank Test Sample (NRSI-EV-54) is required, otherwise it is not allowed. | (NRSI-EV-54) | Active | Not Under Development
EVCIS-3365 | Certification | Evaporative Family | NRSI-EV-BR057a | When characters 6 through 9 of Evaporative Family Name (NRSI-EV-7) equal 'TANK', if Design Based Certification Indicator (NRSI-EV-25) equals 'No' and Certification Based on CARB Executive Order Indicator (NRSI-EV-27) equals 'No', then Fuel Tank Surface Area Calculation Method (NRSI-EV-55) is required, otherwise it is not allowed. | When characters 6 through 9 of Evaporative Family Name (NRSI-EV-7) equal 'TANK', if Design Based Certification Indicator (NRSI-EV-25) equals 'No' and Certification Based on CARB Executive Order Indicator (NRSI-EV-27) equals 'No', then Fuel Tank Surface Area Calculation Method (NRSI-EV-55) is required, otherwise it is not allowed. | (NRSI-EV-55) | Active | Not Under Development
EVCIS-3498 | Certification | Evaporative Family | NRSI-EV-BR057b | When characters 6 through 9 of Evaporative Family Name (NRSI-EV-7) equal 'TANK', if Design Based Certification Indicator (NRSI-EV-25) equals 'No' and Certification Based on CARB Executive Order Indicator (NRSI-EV-27) equals 'No', then Fuel Tank Surface Area Calculation Method (NRSI-EV-55) is required, otherwise it is not allowed. | When characters 6 through 9 of Evaporative Family Name (NRSI-EV-7) equal 'TANK', if Design Based Certification Indicator (NRSI-EV-25) equals 'No' and Certification Based on CARB Executive Order Indicator (NRSI-EV-27) equals 'No', then Fuel Tank Surface Area Calculation Method (NRSI-EV-55) is required, otherwise it is not allowed. | (NRSI-EV-55) | Active | Not Under Development
EVCIS-3499 | Certification | Evaporative Family | NRSI-EV-BR057c | When characters 6 through 9 of Evaporative Family Name (NRSI-EV-7) equal 'TANK', if Design Based Certification Indicator (NRSI-EV-25) equals 'No' and Certification Based on CARB Executive Order Indicator (NRSI-EV-27) equals 'No', then Fuel Tank Surface Area Calculation Method (NRSI-EV-55) is required, otherwise it is not allowed. | When characters 6 through 9 of Evaporative Family Name (NRSI-EV-7) equal 'TANK', if Design Based Certification Indicator (NRSI-EV-25) equals 'No' and Certification Based on CARB Executive Order Indicator (NRSI-EV-27) equals 'No', then Fuel Tank Surface Area Calculation Method (NRSI-EV-55) is required, otherwise it is not allowed. | (NRSI-EV-55) | Active | Not Under Development
EVCIS-3465 | Certification | Evaporative Family | NRSI-EV-BR058a | When characters 6 through 9 of Evaporative Family Name (NRSI-EV-7) equal 'LINE', if Certification Based on CARB Executive Order Indicator (NRSI-EV-27) equals 'No', then Maximum Permeation Loss (NRSI-EV-56) is required, otherwise it is not allowed. | When characters 6 through 9 of Evaporative Family Name (NRSI-EV-7) equal 'LINE', if Certification Based on CARB Executive Order Indicator (NRSI-EV-27) equals 'No', then Maximum Permeation Loss (NRSI-EV-56) is required, otherwise it is not allowed. | (NRSI-EV-56) | Active | Not Under Development
EVCIS-3480 | Certification | Evaporative Family | NRSI-EV-BR058b | When characters 6 through 9 of Evaporative Family Name (NRSI-EV-7) equal 'LINE', if CARB Executive Order Indicator (NRSI-EV-27) equals 'No', then Maximum Permeation Loss (NRSI-EV-56) is required, otherwise it is not allowed. | When characters 6 through 9 of Evaporative Family Name (NRSI-EV-7) equal 'LINE', if CARB Executive Order Indicator (NRSI-EV-27) equals 'No', then Maximum Permeation Loss (NRSI-EV-56) is required, otherwise it is not allowed. | (NRSI-EV-56) | Active | Not Under Development
EVCIS-3450 | Certification | Evaporative Family | NRSI-EV-BR058c | When characters 6 through 9 of Evaporative Family Name (NRSI-EV-7) equal 'LINE', if Certification Based on CARB Executive Order Indicator (NRSI-EV-27) equals 'No', then Maximum Permeation Loss (NRSI-EV-56) is required, otherwise it is not allowed. | When characters 6 through 9 of Evaporative Family Name (NRSI-EV-7) equal 'LINE', if Certification Based on CARB Executive Order Indicator (NRSI-EV-27) equals 'No', then Maximum Permeation Loss (NRSI-EV-56) is required, otherwise it is not allowed. | (NRSI-EV-56) | Active | Not Under Development
EVCIS-3457 | Certification | Evaporative Family | NRSI-EV-BR059.1a | When characters 6 through 9 of Evaporative Family Name (NRSI-EV-7) equal 'CAPS', if characters 6 through 9 of Evaporative Family Name (NRSI-EV-7) equal 'CAPS', then Permeation Loss (NRSI-EV-57) is required. | When characters 6 through 9 of Evaporative Family Name (NRSI-EV-7) equal 'CAPS', if characters 6 through 9 of Evaporative Family Name (NRSI-EV-7) equal 'CAPS', then Permeation Loss (NRSI-EV-57) is required. | (NRSI-EV-57) | Active | Not Under Development
EVCIS-3434 | Certification | Evaporative Family | NRSI-EV-BR059.1b | If characters 6 through 9 of Evaporative Family Name (NRSI-EV-7) equal 'CAPS', then Permeation Loss (NRSI-EV-57) is required. | If characters 6 through 9 of Evaporative Family Name (NRSI-EV-7) equal 'CAPS', then Permeation Loss (NRSI-EV-57) is required. | (NRSI-EV-57) | Active | Not Under Development
EVCIS-3464 | Certification | Evaporative Family | NRSI-EV-BR059a | When characters 6 through 9 of Evaporative Family Name (NRSI-EV-7) equal 'TANK', if Design Based Certification Indicator (NRSI-EV-25) equals 'No' and Certification Based on CARB Executive Order Indicator (NRSI-EV-27) equals 'No', then Permeation Loss (NRSI-EV-57) is required, otherwise it is not allowed. | When characters 6 through 9 of Evaporative Family Name (NRSI-EV-7) equal 'TANK', if Design Based Certification Indicator (NRSI-EV-25) equals 'No' and Certification Based on CARB Executive Order Indicator (NRSI-EV-27) equals 'No', then Permeation Loss (NRSI-EV-57) is required, otherwise it is not allowed. | (NRSI-EV-57) | Active | Not Under Development
EVCIS-3462 | Certification | Evaporative Family | NRSI-EV-BR059b | When characters 6 through 9 of Evaporative Family Name (NRSI-EV-7) equal 'TANK', if Design Based Certification Indicator (NRSI-EV-25) equals 'No' and Certification Based on CARB Executive Order Indicator (NRSI-EV-27) equals 'No', then Permeation Loss (NRSI-EV-57) is required, otherwise it is not allowed. | When characters 6 through 9 of Evaporative Family Name (NRSI-EV-7) equal 'TANK', if Design Based Certification Indicator (NRSI-EV-25) equals 'No' and Certification Based on CARB Executive Order Indicator (NRSI-EV-27) equals 'No', then Permeation Loss (NRSI-EV-57) is required, otherwise it is not allowed. | (NRSI-EV-57) | Active | Not Under Development
EVCIS-3468 | Certification | Evaporative Family | NRSI-EV-BR059c | When characters 6 through 9 of Evaporative Family Name (NRSI-EV-7) equal 'TANK', if Design Based Certification Indicator (NRSI-EV-25) equals 'No' and Certification Based on CARB Executive Order Indicator (NRSI-EV-27) equals 'No', then Permeation Loss (NRSI-EV-57) is required, otherwise it is not allowed. | When characters 6 through 9 of Evaporative Family Name (NRSI-EV-7) equal 'TANK', if Design Based Certification Indicator (NRSI-EV-25) equals 'No' and Certification Based on CARB Executive Order Indicator (NRSI-EV-27) equals 'No', then Permeation Loss (NRSI-EV-57) is required, otherwise it is not allowed. | (NRSI-EV-57) | Active | Not Under Development
EVCIS-3370 | Certification | Evaporative Family | NRSI-EV-BR060a | When characters 6 through 9 of Evaporative Family Name (NRSI-EV-7) equal 'LDRN' or 'MDRN', if Design Based Certification Indicator (NRSI-EV-25) equals 'No', then Nominal Fuel Tank Capacity (NRSI-EV-58) is required, otherwise it is not allowed. | When characters 6 through 9 of Evaporative Family Name (NRSI-EV-7) equal 'LDRN' or 'MDRN', if Design Based Certification Indicator (NRSI-EV-25) equals 'No', then Nominal Fuel Tank Capacity (NRSI-EV-58) is required, otherwise it is not allowed. | (NRSI-EV-58) | Active | Not Under Development
EVCIS-3381 | Certification | Evaporative Family | NRSI-EV-BR060b | When characters 6 through 9 of Evaporative Family Name (NRSI-EV-7) equal 'LDRN' or 'MDRN', if Design Based Certification Indicator (NRSI-EV-25) equals 'No', then Nominal Fuel Tank Capacity (NRSI-EV-58) is required, otherwise it is not allowed. | When characters 6 through 9 of Evaporative Family Name (NRSI-EV-7) equal 'LDRN' or 'MDRN', if Design Based Certification Indicator (NRSI-EV-25) equals 'No', then Nominal Fuel Tank Capacity (NRSI-EV-58) is required, otherwise it is not allowed. | (NRSI-EV-58) | Active | Not Under Development
EVCIS-3359 | Certification | Evaporative Family | NRSI-EV-BR060c | When characters 6 through 9 of Evaporative Family Name (NRSI-EV-7) equal 'LDRN' or 'MDRN', if Design Based Certification Indicator (NRSI-EV-25) equals 'No', then Nominal Fuel Tank Capacity (NRSI-EV-58) is required, otherwise it is not allowed. | When characters 6 through 9 of Evaporative Family Name (NRSI-EV-7) equal 'LDRN' or 'MDRN', if Design Based Certification Indicator (NRSI-EV-25) equals 'No', then Nominal Fuel Tank Capacity (NRSI-EV-58) is required, otherwise it is not allowed. | (NRSI-EV-58) | Active | Not Under Development
EVCIS-3437 | Certification | Evaporative Family | NRSI-EV-BR061a | When characters 6 through 9 of Evaporative Family Name (NRSI-EV-7) equal 'LDRN' or 'MDRN', if Design Based Certification Indicator (NRSI-EV-25) equals 'No', then Canister Indicator (NRSI-EV-59) is required, otherwise it is not allowed. | When characters 6 through 9 of Evaporative Family Name (NRSI-EV-7) equal 'LDRN' or 'MDRN', if Design Based Certification Indicator (NRSI-EV-25) equals 'No', then Canister Indicator (NRSI-EV-59) is required, otherwise it is not allowed. | (NRSI-EV-59) | Active | Not Under Development
EVCIS-3367 | Certification | Evaporative Family | NRSI-EV-BR061b | When characters 6 through 9 of Evaporative Family Name (NRSI-EV-7) equal 'LDRN' or 'MDRN', if Design Based Certification Indicator (NRSI-EV-25) equals 'No', then Canister Indicator (NRSI-EV-59) is required, otherwise it is not allowed. | When characters 6 through 9 of Evaporative Family Name (NRSI-EV-7) equal 'LDRN' or 'MDRN', if Design Based Certification Indicator (NRSI-EV-25) equals 'No', then Canister Indicator (NRSI-EV-59) is required, otherwise it is not allowed. | (NRSI-EV-59) | Active | Not Under Development
EVCIS-3376 | Certification | Evaporative Family | NRSI-EV-BR061c | When characters 6 through 9 of Evaporative Family Name (NRSI-EV-7) equal 'LDRN' or 'MDRN', if Design Based Certification Indicator (NRSI-EV-25) equals 'No', then Canister Indicator (NRSI-EV-59) is required, otherwise it is not allowed. | When characters 6 through 9 of Evaporative Family Name (NRSI-EV-7) equal 'LDRN' or 'MDRN', if Design Based Certification Indicator (NRSI-EV-25) equals 'No', then Canister Indicator (NRSI-EV-59) is required, otherwise it is not allowed. | (NRSI-EV-59) | Active | Not Under Development
EVCIS-3449 | Certification | Evaporative Family | NRSI-EV-BR062 | When characters 6 through 9 of Evaporative Family Name (NRSI-EV-7) equal 'LDRN' or 'MDRN', if Canister Indicator (NRSI-EV-59) equals 'Yes', then Canister Working Capacity (NRSI-EV-60) is required, otherwise it is not allowed. | When characters 6 through 9 of Evaporative Family Name (NRSI-EV-7) equal 'LDRN' or 'MDRN', if Canister Indicator (NRSI-EV-59) equals 'Yes', then Canister Working Capacity (NRSI-EV-60) is required, otherwise it is not allowed. | (NRSI-EV-60) | Active | Not Under Development
EVCIS-3375 | Certification | Evaporative Family | NRSI-EV-BR063a | When characters 6 through 9 of Evaporative Family Name (NRSI-EV-7) equal 'LDRN' or 'MDRN', if Design Based Certification Indicator (NRSI-EV-25) equals 'No', then Fuel Temperature Profile (NRSI-EV-61) is required, otherwise it is not allowed. | When characters 6 through 9 of Evaporative Family Name (NRSI-EV-7) equal 'LDRN' or 'MDRN', if Design Based Certification Indicator (NRSI-EV-25) equals 'No', then Fuel Temperature Profile (NRSI-EV-61) is required, otherwise it is not allowed. | (NRSI-EV-61) | Active | Not Under Development
EVCIS-3406 | Certification | Evaporative Family | NRSI-EV-BR063b | When characters 6 through 9 of Evaporative Family Name (NRSI-EV-7) equal 'LDRN' or 'MDRN', if Design Based Certification Indicator (NRSI-EV-25) equals 'No', then Fuel Temperature Profile (NRSI-EV-61) is required, otherwise it is not allowed. | When characters 6 through 9 of Evaporative Family Name (NRSI-EV-7) equal 'LDRN' or 'MDRN', if Design Based Certification Indicator (NRSI-EV-25) equals 'No', then Fuel Temperature Profile (NRSI-EV-61) is required, otherwise it is not allowed. | (NRSI-EV-61) | Active | Not Under Development
EVCIS-3416 | Certification | Evaporative Family | NRSI-EV-BR063c | When characters 6 through 9 of Evaporative Family Name (NRSI-EV-7) equal 'LDRN' or 'MDRN', if Design Based Certification Indicator (NRSI-EV-25) equals 'No', then Fuel Temperature Profile (NRSI-EV-61) is required, otherwise it is not allowed. | When characters 6 through 9 of Evaporative Family Name (NRSI-EV-7) equal 'LDRN' or 'MDRN', if Design Based Certification Indicator (NRSI-EV-25) equals 'No', then Fuel Temperature Profile (NRSI-EV-61) is required, otherwise it is not allowed. | (NRSI-EV-61) | Active | Not Under Development
EVCIS-3421 | Certification | Evaporative Family | NRSI-EV-BR064a | When characters 6 through 9 of Evaporative Family Name (NRSI-EV-7) equal 'LDRN' or 'MDRN', if Design Based Certification Indicator (NRSI-EV-25) equals 'No', then Stabilization Period Required Indicator (NRSI-EV-62) is required, otherwise it is not allowed. | When characters 6 through 9 of Evaporative Family Name (NRSI-EV-7) equal 'LDRN' or 'MDRN', if Design Based Certification Indicator (NRSI-EV-25) equals 'No', then Stabilization Period Required Indicator (NRSI-EV-62) is required, otherwise it is not allowed. | (NRSI-EV-62) | Active | Not Under Development
EVCIS-3431 | Certification | Evaporative Family | NRSI-EV-BR064b | When characters 6 through 9 of Evaporative Family Name (NRSI-EV-7) equal 'LDRN' or 'MDRN', if Design Based Certification Indicator (NRSI-EV-25) equals 'No', then Stabilization Period Required Indicator (NRSI-EV-62) is required, otherwise it is not allowed. | When characters 6 through 9 of Evaporative Family Name (NRSI-EV-7) equal 'LDRN' or 'MDRN', if Design Based Certification Indicator (NRSI-EV-25) equals 'No', then Stabilization Period Required Indicator (NRSI-EV-62) is required, otherwise it is not allowed. | (NRSI-EV-62) | Active | Not Under Development
EVCIS-3440 | Certification | Evaporative Family | NRSI-EV-BR064c | When characters 6 through 9 of Evaporative Family Name (NRSI-EV-7) equal 'LDRN' or 'MDRN', if Design Based Certification Indicator (NRSI-EV-25) equals 'No', then Stabilization Period Required Indicator (NRSI-EV-62) is required, otherwise it is not allowed. | When characters 6 through 9 of Evaporative Family Name (NRSI-EV-7) equal 'LDRN' or 'MDRN', if Design Based Certification Indicator (NRSI-EV-25) equals 'No', then Stabilization Period Required Indicator (NRSI-EV-62) is required, otherwise it is not allowed. | (NRSI-EV-62) | Active | Not Under Development
EVCIS-3414 | Certification | Evaporative Family | NRSI-EV-BR065a | When characters 6 through 9 of Evaporative Family Name (NRSI-EV-7) equal 'LDRN' or 'MDRN', if Design Based Certification Indicator (NRSI-EV-25) equals 'No', then Stabilization Period Run Indicator (NRSI-EV-63) is required, otherwise it is not required. | When characters 6 through 9 of Evaporative Family Name (NRSI-EV-7) equal 'LDRN' or 'MDRN', if Design Based Certification Indicator (NRSI-EV-25) equals 'No', then Stabilization Period Run Indicator (NRSI-EV-63) is required, otherwise it is not required. | (NRSI-EV-63) | Active | Not Under Development
EVCIS-3428 | Certification | Evaporative Family | NRSI-EV-BR065b | When characters 6 through 9 of Evaporative Family Name (NRSI-EV-7) equal 'LDRN' or 'MDRN', if Design Based Certification Indicator (NRSI-EV-25) equals 'No', then Stabilization Period Run Indicator (NRSI-EV-63) is required, otherwise it is not required. | When characters 6 through 9 of Evaporative Family Name (NRSI-EV-7) equal 'LDRN' or 'MDRN', if Design Based Certification Indicator (NRSI-EV-25) equals 'No', then Stabilization Period Run Indicator (NRSI-EV-63) is required, otherwise it is not required. | (NRSI-EV-63) | Active | Not Under Development
EVCIS-3401 | Certification | Evaporative Family | NRSI-EV-BR065c | When characters 6 through 9 of Evaporative Family Name (NRSI-EV-7) equal 'LDRN' or 'MDRN', if Design Based Certification Indicator (NRSI-EV-25) equals 'No', then Stabilization Period Run Indicator (NRSI-EV-63) is required, otherwise it is not allowed. | When characters 6 through 9 of Evaporative Family Name (NRSI-EV-7) equal 'LDRN' or 'MDRN', if Design Based Certification Indicator (NRSI-EV-25) equals 'No', then Stabilization Period Run Indicator (NRSI-EV-63) is required, otherwise it is not allowed. | (NRSI-EV-63) | Active | Not Under Development
EVCIS-3444 | Certification | Evaporative Family | NRSI-EV-BR066a | When characters 6 through 9 of Evaporative Family Name (NRSI-EV-7) equal 'LDRN' or 'MDRN', if Design Based Certification Indicator (NRSI-EV-25) equals 'No', then Day 1 Diurnal Measurement (NRSI-EV-64) is required, otherwise it is not allowed. | When characters 6 through 9 of Evaporative Family Name (NRSI-EV-7) equal 'LDRN' or 'MDRN', if Design Based Certification Indicator (NRSI-EV-25) equals 'No', then Day 1 Diurnal Measurement (NRSI-EV-64) is required, otherwise it is not allowed. | (NRSI-EV-64) | Active | Not Under Development
EVCIS-3494 | Certification | Evaporative Family | NRSI-EV-BR066b | When characters 6 through 9 of Evaporative Family Name (NRSI-EV-7) equal 'LDRN' or 'MDRN', if Design Based Certification Indicator (NRSI-EV-25) equals 'No', then Day 1 Diurnal Measurement (NRSI-EV-64) is required, otherwise it is not allowed. | When characters 6 through 9 of Evaporative Family Name (NRSI-EV-7) equal 'LDRN' or 'MDRN', if Design Based Certification Indicator (NRSI-EV-25) equals 'No', then Day 1 Diurnal Measurement (NRSI-EV-64) is required, otherwise it is not allowed. | (NRSI-EV-64) | Active | Not Under Development
EVCIS-3486 | Certification | Evaporative Family | NRSI-EV-BR066c | When characters 6 through 9 of Evaporative Family Name (NRSI-EV-7) equal 'LDRN' or 'MDRN', if Design Based Certification Indicator (NRSI-EV-25) equals 'No', then Day 1 Diurnal Measurement (NRSI-EV-64) is required, otherwise it is not allowed. | When characters 6 through 9 of Evaporative Family Name (NRSI-EV-7) equal 'LDRN' or 'MDRN', if Design Based Certification Indicator (NRSI-EV-25) equals 'No', then Day 1 Diurnal Measurement (NRSI-EV-64) is required, otherwise it is not allowed. | (NRSI-EV-64) | Active | Not Under Development
EVCIS-3466 | Certification | Evaporative Family | NRSI-EV-BR067a | When characters 6 through 9 of Evaporative Family Name (NRSI-EV-7) equal 'LDRN' or 'MDRN', if Design Based Certification Indicator (NRSI-EV-25) equals 'No', then Day 2 Diurnal Measurement (NRSI-EV-65) is required, otherwise it is not allowed. | When characters 6 through 9 of Evaporative Family Name (NRSI-EV-7) equal 'LDRN' or 'MDRN', if Design Based Certification Indicator (NRSI-EV-25) equals 'No', then Day 2 Diurnal Measurement (NRSI-EV-65) is required, otherwise it is not allowed. | (NRSI-EV-65) | Active | Not Under Development
EVCIS-3479 | Certification | Evaporative Family | NRSI-EV-BR067b | When characters 6 through 9 of Evaporative Family Name (NRSI-EV-7) equal 'LDRN' or 'MDRN', if Design Based Certification Indicator (NRSI-EV-25) equals 'No', then Day 2 Diurnal Measurement (NRSI-EV-65) is required, otherwise it is not allowed. | When characters 6 through 9 of Evaporative Family Name (NRSI-EV-7) equal 'LDRN' or 'MDRN', if Design Based Certification Indicator (NRSI-EV-25) equals 'No', then Day 2 Diurnal Measurement (NRSI-EV-65) is required, otherwise it is not allowed. | (NRSI-EV-65) | Active | Not Under Development
EVCIS-3469 | Certification | Evaporative Family | NRSI-EV-BR067c | When characters 6 through 9 of Evaporative Family Name (NRSI-EV-7) equal 'LDRN' or 'MDRN', if Design Based Certification Indicator (NRSI-EV-25) equals 'No', then Day 2 Diurnal Measurement (NRSI-EV-65) is required, otherwise it is not allowed. | When characters 6 through 9 of Evaporative Family Name (NRSI-EV-7) equal 'LDRN' or 'MDRN', if Design Based Certification Indicator (NRSI-EV-25) equals 'No', then Day 2 Diurnal Measurement (NRSI-EV-65) is required, otherwise it is not allowed. | (NRSI-EV-65) | Active | Not Under Development
EVCIS-3489 | Certification | Evaporative Family | NRSI-EV-BR068a | When characters 6 through 9 of Evaporative Family Name (NRSI-EV-7) equal 'LDRN' or 'MDRN', if Design Based Certification Indicator (NRSI-EV-25) equals 'No', then Day 3 Diurnal Measurement (NRSI-EV-66) is required, otherwise it is not allowed. | When characters 6 through 9 of Evaporative Family Name (NRSI-EV-7) equal 'LDRN' or 'MDRN', if Design Based Certification Indicator (NRSI-EV-25) equals 'No', then Day 3 Diurnal Measurement (NRSI-EV-66) is required, otherwise it is not allowed. | (NRSI-EV-66) | Active | Not Under Development
EVCIS-3456 | Certification | Evaporative Family | NRSI-EV-BR068b | When characters 6 through 9 of Evaporative Family Name (NRSI-EV-7) equal 'LDRN' or 'MDRN', if Design Based Certification Indicator (NRSI-EV-25) equals 'No', then Day 3 Diurnal Measurement (NRSI-EV-66) is required, otherwise it is not allowed. | When characters 6 through 9 of Evaporative Family Name (NRSI-EV-7) equal 'LDRN' or 'MDRN', if Design Based Certification Indicator (NRSI-EV-25) equals 'No', then Day 3 Diurnal Measurement (NRSI-EV-66) is required, otherwise it is not allowed. | (NRSI-EV-66) | Active | Not Under Development
EVCIS-3496 | Certification | Evaporative Family | NRSI-EV-BR068c | When characters 6 through 9 of Evaporative Family Name (NRSI-EV-7) equal 'LDRN' or 'MDRN', if Design Based Certification Indicator (NRSI-EV-25) equals 'No', then Day 3 Diurnal Measurement (NRSI-EV-66) is required, otherwise it is not allowed. | When characters 6 through 9 of Evaporative Family Name (NRSI-EV-7) equal 'LDRN' or 'MDRN', if Design Based Certification Indicator (NRSI-EV-25) equals 'No', then Day 3 Diurnal Measurement (NRSI-EV-66) is required, otherwise it is not allowed. | (NRSI-EV-66) | Active | Not Under Development
EVCIS-3382 | Certification | Evaporative Family | NRSI-EV-BR070a | When characters 6 through 9 of Evaporative Family Name (NRSI-EV-7) equal 'LDRN' or 'MDRN', if Design Based Certification Indicator (NRSI-EV-25) equals 'No', then Evaporative/Permeation Units (NRSI-EV-69) is required, otherwise it is not allowed. | When characters 6 through 9 of Evaporative Family Name (NRSI-EV-7) equal 'LDRN' or 'MDRN', if Design Based Certification Indicator (NRSI-EV-25) equals 'No', then Evaporative/Permeation Units (NRSI-EV-69) is required, otherwise it is not allowed. | (NRSI-EV-69) | Active | Not Under Development
EVCIS-3379 | Certification | Evaporative Family | NRSI-EV-BR070b | When characters 6 through 9 of Evaporative Family Name (NRSI-EV-7) equal 'LDRN' or 'MDRN', if Design Based Certification Indicator (NRSI-EV-25) equals 'No', or if Certification Based on CARB Executive Order Indicator (NRSI-EV-27) equals 'No', then Evaporative/Permeation Units (NRSI-EV-69) is required, otherwise it is not allowed. | When characters 6 through 9 of Evaporative Family Name (NRSI-EV-7) equal 'LDRN' or 'MDRN', if Design Based Certification Indicator (NRSI-EV-25) equals 'No', or if Certification Based on CARB Executive Order Indicator (NRSI-EV-27) equals 'No', then Evaporative/Permeation Units (NRSI-EV-69) is required, otherwise it is not allowed. | (NRSI-EV-69) | Active | Not Under Development
EVCIS-3387 | Certification | Evaporative Family | NRSI-EV-BR070c | When characters 6 through 9 of Evaporative Family Name (NRSI-EV-7) equal 'LDRN' or 'MDRN', if Design Based Certification Indicator (NRSI-EV-25) equals 'No', or if Certification Based on CARB Executive Order Indicator (NRSI-EV-27) equals 'No', then Evaporative/Permeation Units (NRSI-EV-69) is required, otherwise it is not allowed. | When characters 6 through 9 of Evaporative Family Name (NRSI-EV-7) equal 'LDRN' or 'MDRN', if Design Based Certification Indicator (NRSI-EV-25) equals 'No', or if Certification Based on CARB Executive Order Indicator (NRSI-EV-27) equals 'No', then Evaporative/Permeation Units (NRSI-EV-69) is required, otherwise it is not allowed. | (NRSI-EV-69) | Active | Not Under Development
EVCIS-3837 | Certification | Evaporative Family | NRSI-EV-BR072 | If characters 6 through 9 of Evaporative Family Name (NRSI-EV-7) equal 'CAPS', or if Fuel Tank FEL Indicator (NRSI-EV-17) equals 'Y' (Yes), or if characters 6 through 9 of Evaporative Family Name (NRSI-EV-7) equal 'LINE' and ABT Participation Indicator (NRSI-EV-18) equals 'Y' (Yes), then Family Emission Limit (NRSI-EV-70) is required, otherwise it is not allowed. | If characters 6 through 9 of Evaporative Family Name (NRSI-EV-7) equal 'CAPS', or if Fuel Tank FEL Indicator (NRSI-EV-17) equals 'Y' (Yes), or if characters 6 through 9 of Evaporative Family Name (NRSI-EV-7) equal 'LINE' and ABT Participation Indicator (NRSI-EV-18) equals 'Y' (Yes), then Family Emission Limit (NRSI-EV-70) is required, otherwise it is not allowed. | (NRSI-EV-70) | Active | Not Under Development
EVCIS-3374 | Certification | Evaporative Family | NRSI-EV-BR075a | If characters 6 through 9 of Evaporative Family Name (NRSI-EV-7) equal 'NHEQ', then Running Loss Strategy (NRSI-EV-74) is required, otherwise it is not allowed. | If characters 6 through 9 of Evaporative Family Name (NRSI-EV-7) equal 'NHEQ', then Running Loss Strategy (NRSI-EV-74) is required, otherwise it is not allowed. | (NRSI-EV-74) | Active | Not Under Development
EVCIS-3363 | Certification | Evaporative Family | NRSI-EV-BR075b | If characters 6 through 9 of Evaporative Family Name (NRSI-EV-7) equal 'NHEQ', then Running Loss Strategy (NRSI-EV-74) is required, otherwise it is not allowed. | If characters 6 through 9 of Evaporative Family Name (NRSI-EV-7) equal 'NHEQ', then Running Loss Strategy (NRSI-EV-74) is required, otherwise it is not allowed. | (NRSI-EV-74) | Active | Not Under Development
EVCIS-3388 | Certification | Evaporative Family | NRSI-EV-BR078 | If characters 6 through 9 of Evaporative Family Name (NRSI-EV-7) equal 'MDRN', then Marine Fuel Tank Type (NRSI-EV-57.5) is required, otherwise it is not allowed. | If characters 6 through 9 of Evaporative Family Name (NRSI-EV-7) equal 'MDRN', then Marine Fuel Tank Type (NRSI-EV-57.5) is required, otherwise it is not allowed. | (NRSI-EV-57.5) | Active | Not Under Development
EVCIS-3492 | Certification | Evaporative Family | NRSI-EV-BR079 | If characters 6 through 9 of Evaporative Family Name (NRSI-EV-7) equal 'LINE', then Cold Weather Fuel Line Indicator (NRSI-EV-16) is required, otherwise it is not allowed. | If characters 6 through 9 of Evaporative Family Name (NRSI-EV-7) equal 'LINE', then Cold Weather Fuel Line Indicator (NRSI-EV-16) is required, otherwise it is not allowed. | (NRSI-EV-16) | Active | Not Under Development
EVCIS-3487 | Certification | Evaporative Family | NRSI-EV-BR080 | If characters 6 through 9 of Evaporative Family Name (NRSI-EV-7) equal 'LINE', then EPA Low-Emission Fuel Line Indicator (NRSI-EV-16.5) is required, otherwise it is not allowed. | If characters 6 through 9 of Evaporative Family Name (NRSI-EV-7) equal 'LINE', then EPA Low-Emission Fuel Line Indicator (NRSI-EV-16.5) is required, otherwise it is not allowed. | (NRSI-EV-16.5) | Active | Not Under Development
EVCIS-3459 | Certification | Evaporative Family | NRSI-EV-BR081 | If characters 6 through 9 of Evaporative Family Name (NRSI-EV-7) equal 'TANK', then Fuel Tank FEL Indicator (NRSI-EV-17) is required, otherwise it is not allowed. | If characters 6 through 9 of Evaporative Family Name (NRSI-EV-7) equal 'TANK', then Fuel Tank FEL Indicator (NRSI-EV-17) is required, otherwise it is not allowed. | (NRSI-EV-17) | Active | Not Under Development
EVCIS-3427 | Certification | Evaporative Family | NRSI-EV-BR082 | If characters 6 through 9 of Evaporative Family Name (NRSI-EV-7) equal 'LINE' or 'TANK' or 'CAPS' or 'MDRN' or 'LDRN', then Useful Life (NRSI-EV-21) is required, otherwise it is not allowed. | If characters 6 through 9 of Evaporative Family Name (NRSI-EV-7) equal 'LINE' or 'TANK' or 'CAPS' or 'MDRN' or 'LDRN', then Useful Life (NRSI-EV-21) is required, otherwise it is not allowed. | (NRSI-EV-21) | Active | Not Under Development
EVCIS-3394 | Certification | Evaporative Family | NRSI-EV-BR083 | If characters 6 through 9 of Evaporative Family Name (NRSI-EV-7) equal 'LINE' or 'TANK' or 'CAPS', then Material Type (NRSI-EV-22) is required, otherwise it is not allowed. | If characters 6 through 9 of Evaporative Family Name (NRSI-EV-7) equal 'LINE' or 'TANK' or 'CAPS', then Material Type (NRSI-EV-22) is required, otherwise it is not allowed. | (NRSI-EV-22) | Active | Not Under Development
EVCIS-3353 | Certification | Evaporative Family | NRSI-EV-BR084 | If characters 6 through 9 of Evaporative Family Name (NRSI-EV-7) equal 'TANK' or 'LINE', then Production Method (NRSI-EV-23) is required, otherwise it is not allowed. | If characters 6 through 9 of Evaporative Family Name (NRSI-EV-7) equal 'TANK' or 'LINE', then Production Method (NRSI-EV-23) is required, otherwise it is not allowed. | (NRSI-EV-23) | Active | Not Under Development
EVCIS-3352 | Certification | Evaporative Family | NRSI-EV-BR085 | If characters 6 through 9 of Evaporative Family Name (NRSI-EV-7) equal 'TANK' or 'LINE', then Barrier Layer Description (NRSI-EV-24) is required, otherwise it is not allowed. | If characters 6 through 9 of Evaporative Family Name (NRSI-EV-7) equal 'TANK' or 'LINE', then Barrier Layer Description (NRSI-EV-24) is required, otherwise it is not allowed. | (NRSI-EV-24) | Active | Not Under Development
EVCIS-3351 | Certification | Evaporative Family | NRSI-EV-BR086 | If characters 6 through 9 of Evaporative Family Name (NRSI-EV-7) equal 'TANK' or 'MDRN' or 'LDRN', then Design Based Certification Indicator (NRSI-EV-25) is required, otherwise it is not allowed. | If characters 6 through 9 of Evaporative Family Name (NRSI-EV-7) equal 'TANK' or 'MDRN' or 'LDRN', then Design Based Certification Indicator (NRSI-EV-25) is required, otherwise it is not allowed. | (NRSI-EV-25) | Active | Not Under Development
EVCIS-3371 | Certification | Evaporative Family | NRSI-EV-BR087 | If characters 6 through 9 of Evaporative Family Name (NRSI-EV-7) equal 'LINE' or 'TANK' or 'HHEQ' or 'NHEQ' or 'VSSL', then Certification Based on CARB Executive Order Indicator (NRSI-EV-27) is required, otherwise it is not allowed. | If characters 6 through 9 of Evaporative Family Name (NRSI-EV-7) equal 'LINE' or 'TANK' or 'HHEQ' or 'NHEQ' or 'VSSL', then Certification Based on CARB Executive Order Indicator (NRSI-EV-27) is required, otherwise it is not allowed. | (NRSI-EV-27) | Active | Not Under Development
EVCIS-3380 | Certification | Evaporative Family | NRSI-EV-BR088 | If characters 6 through 9 of Evaporative Family Name (NRSI-EV-7) equal 'LINE', then Connectors and Fittings (fuel lines) (NRSI-EV-29) is required, otherwise it is not allowed. | If characters 6 through 9 of Evaporative Family Name (NRSI-EV-7) equal 'LINE', then Connectors and Fittings (fuel lines) (NRSI-EV-29) is required, otherwise it is not allowed. | (NRSI-EV-29) | Active | Not Under Development
EVCIS-3361 | Certification | Evaporative Family | NRSI-EV-BR089 | If characters 6 through 9 of Evaporative Family Name (NRSI-EV-7) equal 'TANK' or 'CAPS', then Gasket Material (NRSI-EV-30) is required, otherwise it is not allowed. | If characters 6 through 9 of Evaporative Family Name (NRSI-EV-7) equal 'TANK' or 'CAPS', then Gasket Material (NRSI-EV-30) is required, otherwise it is not allowed. | (NRSI-EV-30) | Active | Not Under Development
EVCIS-3383 | Certification | Evaporative Family | NRSI-EV-BR090 | If characters 6 through 9 of Evaporative Family Name (NRSI-EV-7) equal 'LINE' or 'CAPS', then Test Lab ID (NRSI-EV-82) is required, otherwise it is optional. | If characters 6 through 9 of Evaporative Family Name (NRSI-EV-7) equal 'LINE' or 'CAPS', then Test Lab ID (NRSI-EV-82) is required, otherwise it is optional. | (NRSI-EV-82) | Active | Not Under Development
EVCIS-3386 | Certification | Evaporative Family | NRSI-EV-BR091a | If characters 6 through 9 of Evaporative Family Name (NRSI-EV-7) equal 'LINE', then Fuel Line Test Sample Straight Line Indicator (NRSI-EV-36) is required, otherwise it is optional. | If characters 6 through 9 of Evaporative Family Name (NRSI-EV-7) equal 'LINE', then Fuel Line Test Sample Straight Line Indicator (NRSI-EV-36) is required, otherwise it is optional. | (NRSI-EV-36) | Active | Not Under Development
EVCIS-3412 | Certification | Evaporative Family | NRSI-EV-BR091b | If characters 6 through 9 of Evaporative Family Name (NRSI-EV-7) equal 'LINE', then Fuel Line Test Sample Straight Line Indicator (NRSI-EV-36) is required, otherwise it is optional. | If characters 6 through 9 of Evaporative Family Name (NRSI-EV-7) equal 'LINE', then Fuel Line Test Sample Straight Line Indicator (NRSI-EV-36) is required, otherwise it is optional. | (NRSI-EV-36) | Active | Not Under Development
EVCIS-3391 | Certification | Evaporative Family | NRSI-EV-BR092 | If EPA Low-Emission Fuel Line Indicator (NRSI-EV-16.5) equals 'Yes', then Test Temperature (NRSI-EV-34) must equal '60C'; otherwise, this value is not allowed. | If EPA Low-Emission Fuel Line Indicator (NRSI-EV-16.5) equals 'Yes', then Test Temperature (NRSI-EV-34) must equal '60C'; otherwise, this value is not allowed. | (NRSI-EV-34) | Active | Not Under Development
EVCIS-3385 | Certification | Evaporative Family | NRSI-EV-BR093 | If EPA Low-Emission Fuel Line Indicator (NRSI-EV-16.5) equals 'Yes', then Preconditioning Period (NRSI-EV-33) must equal '1000H'; otherwise, this value is not allowed. | If EPA Low-Emission Fuel Line Indicator (NRSI-EV-16.5) equals 'Yes', then Preconditioning Period (NRSI-EV-33) must equal '1000H'; otherwise, this value is not allowed. | (NRSI-EV-33) | Active | Not Under Development
EVCIS-3372 | Certification | Evaporative Family | NRSI-EV-BR094 | This submission has been rejected because the Evaporative Component/Equipment Family Name (NRSI-EV-7) and Model Year (NRSI-EV-9) are associated with a certificate that has been voided, revoked, or suspended. Please contact your EPA Certification Representative if you have any questions. | This submission has been rejected because the Evaporative Component/Equipment Family Name (NRSI-EV-7) and Model Year (NRSI-EV-9) are associated with a certificate that has been voided, revoked, or suspended. Please contact your EPA Certification Representative if you have any questions. | (NRSI-EV-7) (NRSI-EV-9) | Active | Not Under Development
EVCIS-3366 | Certification | Evaporative Family | NRSI-EV-BR095 | The request to delete this dataset has been rejected because a certificate for the Evaporative Component/Equipment Family Name (NRSI-EV-7) and Model Year (NRSI-EV-9) has been voided, revoked, or suspended. Please contact your EPA Certification Representative if you have any questions. | The request to delete this dataset has been rejected because a certificate for the Evaporative Component/Equipment Family Name (NRSI-EV-7) and Model Year (NRSI-EV-9) has been voided, revoked, or suspended. Please contact your EPA Certification Representative if you have any questions. | (NRSI-EV-7) (NRSI-EV-9) | Active | Not Under Development
EVCIS-3847 | Certification | Evaporative Family | NRSI-EV-BR096 | If Process Code (NRSI-EV-1) equals 'C' (Update/Correction), then Update/Correction Comments (NRSI-EV-82) is required. | If Process Code (NRSI-EV-1) equals 'C' (Update/Correction), then Update/Correction Comments (NRSI-EV-82) is required. | (NRSI-EV-77) | Active | Not Under Development
EVCIS-3844 | Certification | Evaporative Family | NRSI-EV-BR097 | If characters 6 through 9 of Evaporative Family Name (NRSI-EV-7) equal 'LDRN', then Fuel Temperature Profile (NRSI-EV-61), if present, must equal 'LSIFT' (Large SI Fuel Tank). | If characters 6 through 9 of Evaporative Family Name (NRSI-EV-7) equal 'LDRN', then Fuel Temperature Profile (NRSI-EV-61), if present, must equal 'LSIFT' (Large SI Fuel Tank). | (NRSI-EV-61) | Active | Not Under Development
EVCIS-3845 | Certification | Evaporative Family | NRSI-EV-BR098 | If characters 6 through 9 of Evaporative Family Name (NRSI-EV-7) equal 'MDRN', then Fuel Temperature Profile (NRSI-EV-61), if present, must not equal 'LSIFT' (Large SI Fuel Tank). | If characters 6 through 9 of Evaporative Family Name (NRSI-EV-7) equal 'MDRN', then Fuel Temperature Profile (NRSI-EV-61), if present, must not equal 'LSIFT' (Large SI Fuel Tank). | (NRSI-EV-61) | Active | Not Under Development
EVCIS-3843 | Certification | Evaporative Family | NRSI-EV-BR099 | If Marine Fuel Tank Type (NRSI-EV-57.5) equals 'P' (Portable Marine Fuel Tank), then Design Based Certification Indicator (NRSI-EV-25) must equal 'Y' (Yes). | If Marine Fuel Tank Type (NRSI-EV-57.5) equals 'P' (Portable Marine Fuel Tank), then Design Based Certification Indicator (NRSI-EV-25) must equal 'Y' (Yes). | (NRSI-EV-25) | Active | Not Under Development
EVCIS-7395 | Certification | Evaporative Family | NRSI-EV-BR100 | If Low-Emission Fuel Line Indicator (NRSI-EV-16.5) equals 'Y' (Yes), then Fuel Line Test Procedure (NRSI-EV-32.5) must equal 'SAEJ2260' (SAE J2260) or 'EPA-ALT' (EPA-Approved Alternate), otherwise the value 'SAEJ2260' (SAE J2260) is not allowed. | If Low-Emission Fuel Line Indicator (NRSI-EV-16.5) equals 'Y' (Yes), then Fuel Line Test Procedure (NRSI-EV-32.5) must equal 'SAEJ2260' (SAE J2260) or 'EPA-ALT' (EPA-Approved Alternate), otherwise the value 'SAEJ2260' (SAE J2260) is not allowed. | (NRSI-EV-32.5) | Active | Not Under Development
EVCIS-7396 | Certification | Evaporative Family | NRSI-EV-BR101 | If characters 6 through 9 of Evaporative Family Name (NRSI-EV-7) equal 'LINE', then Fuel Line Test Procedure (NRSI-EV-32.5) is required, otherwise it is not allowed. | If characters 6 through 9 of Evaporative Family Name (NRSI-EV-7) equal 'LINE', then Fuel Line Test Procedure (NRSI-EV-32.5) is required, otherwise it is not allowed. | (NRSI-EV-32.5) | Active | Not Under Development
EVCIS-7397 | Certification | Evaporative Family | NRSI-EV-BR102 | If Fuel Line Test Procedure (NRSI-EV-32.5) equals 'EPA-ALT' (EPA-Approved Alternate), then Fuel Line Test Procedure, If "EPA-Approved Alternate" (NRSI-EV-32.6) is required, otherwise it is optional. | If Fuel Line Test Procedure (NRSI-EV-32.5) equals 'EPA-ALT' (EPA-Approved Alternate), then Fuel Line Test Procedure, If "EPA-Approved Alternate" (NRSI-EV-32.6) is required, otherwise it is optional. | (NRSI-EV-32.6) | Active | Not Under Development
EVCIS-7449 | Certification | Evaporative Family | NRSI-EV-BR103 | If characters 6 through 9 of Evaporative Family Name (NRSI-EV-7) does not equal 'LINE', then Fuel Line Test Procedure, If "EPA-Approved Alternate" (NRSI-EV-32.6) is not allowed. | If characters 6 through 9 of Evaporative Family Name (NRSI-EV-7) does not equal 'LINE', then Fuel Line Test Procedure, If "EPA-Approved Alternate" (NRSI-EV-32.6) is not allowed. | (NRSI-EV-32.6) | Active | Not Under Development
EVCIS-10256 | Certification | Evaporative Family | NRSI-EV-BR104 | When characters 6 through 9 of Evaporative Family Name (NRSI-EV-7) equal 'LDRN' or 'MDRN', if Design Based Certification Indicator (NRSI-EV-25) equals 'No', then a Test Information Details group with Test Fuel Type (NRSI-EV-32) equal to 'G' (Gasoline) is required; otherwise, Test Fuel Type (NRSI-EV-32) is not allowed. | When characters 6 through 9 of Evaporative Family Name (NRSI-EV-7) equal 'LDRN' or 'MDRN', if Design Based Certification Indicator (NRSI-EV-25) equals 'No', then a Test Information Details group with Test Fuel Type (NRSI-EV-32) equal to 'G' (Gasoline) is required; otherwise, Test Fuel Type (NRSI-EV-32) is not allowed. | (NRSI-EV-32) | Active | Not Under Development
EVCIS-10323 | Certification | Evaporative Family | NRSI-EV-BR105 | If Fuel Tank FEL Indicator (NRSI-EV-17) equals 'Y' (Yes), Design Based Certification Indicator (NRSI-EV-25) equals 'N' (No), and Test Temperature (NRSI-EV-34) equals '28C' (28C +/- 2C), then Family Emission Limit (NRSI-EV-70) must be less than or equal to 8.0 (g/m2/day). | If Fuel Tank FEL Indicator (NRSI-EV-17) equals 'Y' (Yes), Design Based Certification Indicator (NRSI-EV-25) equals 'N' (No), and Test Temperature (NRSI-EV-34) equals '28C' (28C +/- 2C), then Family Emission Limit (NRSI-EV-70) must be less than or equal to 8.0 (g/m2/day). | (NRSI-EV-70) | Active | Not Under Development
EVCIS-10324 | Certification | Evaporative Family | NRSI-EV-BR106 | If Fuel Tank FEL Indicator (NRSI-EV-17) equals 'Y' (Yes), Design Based Certification Indicator (NRSI-EV-25) equals 'N' (No), and Test Temperature (NRSI-EV-34) equals '40C' (40C +/- 2C), then Family Emission Limit (NRSI-EV-70) must be less than or equal to 13.3 (g/m2/day). | If Fuel Tank FEL Indicator (NRSI-EV-17) equals 'Y' (Yes), Design Based Certification Indicator (NRSI-EV-25) equals 'N' (No), and Test Temperature (NRSI-EV-34) equals '40C' (40C +/- 2C), then Family Emission Limit (NRSI-EV-70) must be less than or equal to 13.3 (g/m2/day). | (NRSI-EV-70) | Active | Not Under Development
EVCIS-10325 | Certification | Evaporative Family | NRSI-EV-BR107 | If Fuel Tank FEL Indicator (NRSI-EV-17) equals 'Y' (Yes), Design Based Certification Indicator (NRSI-EV-25) equals 'Y' (Yes), and Test Temperature (NRSI-EV-34) equals '28C' (28C +/- 2C), then Family Emission Limit (NRSI-EV-70) must be greater than 1.5 (g/m2/day). | If Fuel Tank FEL Indicator (NRSI-EV-17) equals 'Y' (Yes), Design Based Certification Indicator (NRSI-EV-25) equals 'Y' (Yes), and Test Temperature (NRSI-EV-34) equals '28C' (28C +/- 2C), then Family Emission Limit (NRSI-EV-70) must be greater than 1.5 (g/m2/day). | (NRSI-EV-70) | Active | Not Under Development
EVCIS-10326 | Certification | Evaporative Family | NRSI-EV-BR108 | If Fuel Tank FEL Indicator (NRSI-EV-17) equals 'Y' (Yes), Design Based Certification Indicator (NRSI-EV-25) equals 'Y' (Yes), and Test Temperature (NRSI-EV-34) equals '40C' (40C +/- 2C), then Family Emission Limit (NRSI-EV-70) must be greater than 2.5 (g/m2/day). | If Fuel Tank FEL Indicator (NRSI-EV-17) equals 'Y' (Yes), Design Based Certification Indicator (NRSI-EV-25) equals 'Y' (Yes), and Test Temperature (NRSI-EV-34) equals '40C' (40C +/- 2C), then Family Emission Limit (NRSI-EV-70) must be greater than 2.5 (g/m2/day). | (NRSI-EV-70) | Active | Not Under Development
EVCIS-13405 | Certification | Evaporative Family | NRSI-EV-BR109 | U.S. Agent for Service Name/Identifier (NRSI-EV-79) must exist as an active contact with Contact Role (MI-33) equal to U.S. Agent for Service and a combination of Industry (MI-45) equal to Nonroad Evaporative Diurnal and Compliance Program (MI-46) equal to Certification in the Manufacturer Information for the Manufacturer Code (NRSI-EV-4) of this submission. | U.S. Agent for Service Name/Identifier (NRSI-EV-79) must exist as an active contact with Contact Role (MI-33) equal to U.S. Agent for Service and a combination of Industry (MI-45) equal to Nonroad Evaporative Diurnal and Compliance Program (MI-46) equal to Certification in the Manufacturer Information for the Manufacturer Code (NRSI-EV-4) of this submission. | NRSI-EV-79 | Active | Not Under Development
EVCIS-13413 | Certification | Evaporative Family | NRSI-EV-BR110 | Manufacturing Facility Name/Identifier (NRSI-EV-81) must exist as an active location with a Location Type (MI-90) of Manufacturing Facility/Assembly Plant in the Manufacturer Information for the Manufacturer Code (NRSI-EV-4) of this submission. | Manufacturing Facility Name/Identifier (NRSI-EV-81) must exist as an active location with a Location Type (MI-90) of Manufacturing Facility/Assembly Plant in the Manufacturer Information for the Manufacturer Code (NRSI-EV-4) of this submission. | NRSI-EV-81 | Active | Not Under Development
EVCIS-13416 | Certification | Evaporative Family | NRSI-EV-BR111 | EV-CIS Test Lab ID (NRSI-EV-82) must exist as an active location with a Location Type (MI-90) of Test Lab in the Manufacturer Information for the Manufacturer Code (NRSI-EV-4) of this submission. | EV-CIS Test Lab ID (NRSI-EV-82) must exist as an active location with a Location Type (MI-90) of Test Lab in the Manufacturer Information for the Manufacturer Code (NRSI-EV-4) of this submission. | NRSI-EV-82 | Active | Not Under Development
EVCIS-13764 | Certification | Evaporative Family | NRSI-EV-BR112 | U.S. Agent for Service Name/Identifier (NRSI-EV-79) must exist as an active contact with Contact Role (MI-33) equal to U.S. Agent for Service and a combination of Industry (MI-45) equal to Nonroad Evaporative Equipment and Compliance Program (MI-46) equal to Certification in the Manufacturer Information for the Manufacturer Code (NRSI-EV-4) of this submission. | U.S. Agent for Service Name/Identifier (NRSI-EV-79) must exist as an active contact with Contact Role (MI-33) equal to U.S. Agent for Service and a combination of Industry (MI-45) equal to Nonroad Evaporative Equipment and Compliance Program (MI-46) equal to Certification in the Manufacturer Information for the Manufacturer Code (NRSI-EV-4) of this submission. | NRSI-EV-79 | Active | Not Under Development
EVCIS-13765 | Certification | Evaporative Family | NRSI-EV-BR113 | U.S. Agent for Service Name/Identifier (NRSI-EV-79) must exist as an active contact with Contact Role (MI-33) equal to U.S. Agent for Service and a combination of Industry (MI-45) equal to Nonroad Evaporative Fuel Caps and Compliance Program (MI-46) equal to Certification in the Manufacturer Information for the Manufacturer Code (NRSI-EV-4) of this submission. | U.S. Agent for Service Name/Identifier (NRSI-EV-79) must exist as an active contact with Contact Role (MI-33) equal to U.S. Agent for Service and a combination of Industry (MI-45) equal to Nonroad Evaporative Fuel Caps and Compliance Program (MI-46) equal to Certification in the Manufacturer Information for the Manufacturer Code (NRSI-EV-4) of this submission. | NRSI-EV-79 | Active | Not Under Development
EVCIS-13766 | Certification | Evaporative Family | NRSI-EV-BR114 | U.S. Agent for Service Name/Identifier (NRSI-EV-79) must exist as an active contact with Contact Role (MI-33) equal to U.S. Agent for Service and a combination of Industry (MI-45) equal to Nonroad Evaporative Fuel Lines and Compliance Program (MI-46) equal to Certification in the Manufacturer Information for the Manufacturer Code (NRSI-EV-4) of this submission. | U.S. Agent for Service Name/Identifier (NRSI-EV-79) must exist as an active contact with Contact Role (MI-33) equal to U.S. Agent for Service and a combination of Industry (MI-45) equal to Nonroad Evaporative Fuel Lines and Compliance Program (MI-46) equal to Certification in the Manufacturer Information for the Manufacturer Code (NRSI-EV-4) of this submission. | NRSI-EV-79 | Active | Not Under Development
EVCIS-13767 | Certification | Evaporative Family | NRSI-EV-BR115 | U.S. Agent for Service Name/Identifier (NRSI-EV-79) must exist as an active contact with Contact Role (MI-33) equal to U.S. Agent for Service and a combination of Industry (MI-45) equal to Nonroad Evaporative Fuel Tanks and Compliance Program (MI-46) equal to Certification in the Manufacturer Information for the Manufacturer Code (NRSI-EV-4) of this submission. | U.S. Agent for Service Name/Identifier (NRSI-EV-79) must exist as an active contact with Contact Role (MI-33) equal to U.S. Agent for Service and a combination of Industry (MI-45) equal to Nonroad Evaporative Fuel Tanks and Compliance Program (MI-46) equal to Certification in the Manufacturer Information for the Manufacturer Code (NRSI-EV-4) of this submission. | NRSI-EV-79 | Active | Not Under Development
EVCIS-13768 | Certification | Evaporative Family | NRSI-EV-BR116 | U.S. Agent for Service Name/Identifier (NRSI-EV-79) must exist as an active contact with Contact Role (MI-33) equal to U.S. Agent for Service and a combination of Industry (MI-45) equal to Nonroad Evaporative Vessels and Compliance Program (MI-46) equal to Certification in the Manufacturer Information for the Manufacturer Code (NRSI-EV-4) of this submission. | U.S. Agent for Service Name/Identifier (NRSI-EV-79) must exist as an active contact with Contact Role (MI-33) equal to U.S. Agent for Service and a combination of Industry (MI-45) equal to Nonroad Evaporative Vessels and Compliance Program (MI-46) equal to Certification in the Manufacturer Information for the Manufacturer Code (NRSI-EV-4) of this submission. | NRSI-EV-79 | Active | Not Under Development
EVCIS-3848 | Certification | Evaporative Family | NRSI-EV-IBR001 | The value selected for Running Loss Strategy (NRSI-EV-74) must be included in the list of valid values (ENGINTAKE, FT, EOCARB, WINTERTIME). | The value selected for Running Loss Strategy (NRSI-EV-74) must be included in the list of valid values (ENGINTAKE, FT, EOCARB, WINTERTIME). | (NRSI-EV-74) | Active | Not Under Development
EVCIS-3846 | Certification | Evaporative Family | NRSI-EV-IBR002 | The value selected for Fuel Temperature Profile (NRSI-EV-61) must be included in the list of valid values (LSIFT, GFT, FTMFTNT). | The value selected for Fuel Temperature Profile (NRSI-EV-61) must be included in the list of valid values (LSIFT, GFT, FTMFTNT). | (NRSI-EV-61) | Active | Not Under Development
EVCIS-3849 | Certification | Evaporative Family | NRSI-EV-IBR003 | The value selected for Marine Fuel Tank Type (NRSI-EV-57.5) must be included in the list of valid values (T, NT, P). | The value selected for Marine Fuel Tank Type (NRSI-EV-57.5) must be included in the list of valid values (T, NT, P). | (NRSI-EV-57.5) | Active | Not Under Development
EVCIS-7399 | Certification | Evaporative Family | NRSI-EV-IBR004 | The value selected for Fuel Line Test Procedure (NRSI-EV-32.5) must be included in the list of valid values (SAEJ30, SAEJ1527, SAEJ2260, SAEJ2996, EPA-ALT). | The value selected for Fuel Line Test Procedure (NRSI-EV-32.5) must be included in the list of valid values (SAEJ30, SAEJ1527, SAEJ2260, SAEJ2996, EPA-ALT). | (NRSI-EV-32.5) | Active | Not Under Development
EVCIS-3347 | Certification | Certificate Request | RFC-DOC-NRSI-BR001 | A document with Document Type Name (RFC-11) equal to 'Sample Label Language' must be selected. | A document with Document Type Name (RFC-11) equal to 'Sample Label Language' must be selected. | (RFC-11) | Active | Not Under Development
EVCIS-3348 | Certification | Certificate Request | RFC-DOC-NRSI-BR002 | A document with Document Type Name (RFC-11) equal to 'Warranty Statement' must be selected for this engine family. | A document with Document Type Name (RFC-11) equal to 'Warranty Statement' must be selected for this engine family. | (RFC-11) | Active | Not Under Development
EVCIS-3335 | Certification | Certificate Request | RFC-DOC-NRSI-BR003 | If Engine Family Industry Category (NRSI-EF-11) in the Certification Information dataset for this engine family equals 'SSI' (Small SI), then a document with Document Type Name (RFC-11) equal to 'Bond Worksheet' must be selected. | If Engine Family Industry Category (NRSI-EF-11) in the Certification Information dataset for this engine family equals 'SSI' (Small SI), then a document with Document Type Name (RFC-11) equal to 'Bond Worksheet' must be selected. | (RFC-11) | Active | Not Under Development
EVCIS-3343 | Certification | Certificate Request | RFC-DOC-NRSI-BR004 | If Participation in Delegated Assembly Indicator (NRSI-EF-19) in the Certification Information dataset for this engine family equals 'Y' (Yes), then a document with Document Type Name (RFC-11) equal to 'Delegated Assembly Worksheet' must be selected. | If Participation in Delegated Assembly Indicator (NRSI-EF-19) in the Certification Information dataset for this engine family equals 'Y' (Yes), then a document with Document Type Name (RFC-11) equal to 'Delegated Assembly Worksheet' must be selected. | (RFC-11) | Active | Not Under Development
EVCIS-3341 | Certification | Certificate Request | RFC-DOC-NRSI-BR005 | If Recipient Of Partially Complete Engines Indicator (NRSI-EF-22) in the Certification Information dataset for this engine family equals 'Y' (Yes), then a document with Document Type Name (RFC-11) equal to 'Partially Completed Engines Worksheet' must be selected. | If Recipient Of Partially Complete Engines Indicator (NRSI-EF-22) in the Certification Information dataset for this engine family equals 'Y' (Yes), then a document with Document Type Name (RFC-11) equal to 'Partially Completed Engines Worksheet' must be selected. | (RFC-11) | Active | Not Under Development
EVCIS-3349 | Certification | Certificate Request | RFC-DOC-NRSI-BR006 | If Altitude Compensation Method (NRSI-EF-49) in the Certification Information dataset for this engine family equals 'A' (Altitude Kit), then a document with Document Type Name (RFC-11) equal to 'Altitude Kit Worksheet' must be selected. | If Altitude Compensation Method (NRSI-EF-49) in the Certification Information dataset for this engine family equals 'A' (Altitude Kit), then a document with Document Type Name (RFC-11) equal to 'Altitude Kit Worksheet' must be selected. | (RFC-11) | Active | Not Under Development
EVCIS-3342 | Certification | Certificate Request | RFC-DOC-NRSI-BR007 | If DF - Determination Method (NRSI-EF-53) in the Certification Information dataset for this engine family equals 'D' (Manufacturer Determined), then a document with Document Type Name (RFC-11) equal to 'Durability/Deterioration Factor (DF) Report' must be selected. | If DF - Determination Method (NRSI-EF-53) in the Certification Information dataset for this engine family equals 'D' (Manufacturer Determined), then a document with Document Type Name (RFC-11) equal to 'Durability/Deterioration Factor (DF) Report' must be selected. | (RFC-11) | Active | Not Under Development
EVCIS-3340 | Certification | Certificate Request | RFC-DOC-NRSI-BR008 | If CARB/NSC Approval Of Adjustable Parameter Tamper Resistance Method Indicator (NRSI-EF-103.5) in the Certification Information dataset for this engine family equals 'Y' (Yes), then a document with Document Type Name (RFC-11) equal to 'CARB Approval of Adjustable Parameter' must be selected. | If CARB/NSC Approval Of Adjustable Parameter Tamper Resistance Method Indicator (NRSI-EF-103.5) in the Certification Information dataset for this engine family equals 'Y' (Yes), then a document with Document Type Name (RFC-11) equal to 'CARB Approval of Adjustable Parameter' must be selected. | (RFC-11) | Active | Not Under Development
EVCIS-3345 | Certification | Certificate Request | RFC-DOC-NRSI-BR009 | If Diagnostic Trouble Code Indicator (NRSI-EF-106) in the Certification Information dataset for this engine family equals 'Y' (Yes), then a document with Document Type Name (RFC-11) equal to 'Diagnostic Trouble Codes (DTC) Worksheet' must be selected. | If Diagnostic Trouble Code Indicator (NRSI-EF-106) in the Certification Information dataset for this engine family equals 'Y' (Yes), then a document with Document Type Name (RFC-11) equal to 'Diagnostic Trouble Codes (DTC) Worksheet' must be selected. | (RFC-11) | Active | Not Under Development
EVCIS-3346 | Certification | Certificate Request | RFC-DOC-NRSI-BR010 | If Test Cycle Used (NRSI-EF-190) in the Certification Information dataset for this engine family equals 'SSI-ALT', 'LSI-1048-ALT', 'LSI-60-ALT', 'LSI-90-ALT', or 'MSI-ALT' (Alternate/Special Test Procedure), then a document with Document Type Name (RFC-11) equal to 'Special / Alternate Test Procedure' must be selected. | If Test Cycle Used (NRSI-EF-190) in the Certification Information dataset for this engine family equals 'SSI-ALT', 'LSI-1048-ALT', 'LSI-60-ALT', 'LSI-90-ALT', or 'MSI-ALT' (Alternate/Special Test Procedure), then a document with Document Type Name (RFC-11) equal to 'Special / Alternate Test Procedure' must be selected. | (RFC-11) | Active | Not Under Development
EVCIS-3333 | Certification | Certificate Request | RFC-DOC-NRSI-BR011 | If Service Class (NRSI-EF-33) equals 'MSI-OB' (Outboard (OB)) or 'MSI-PWC' (Personal Watercraft (PWC)) in the Certification Information dataset for this engine family, then a document with Document Type Name (RFC-11) equal to 'Production Line Testing (PLT) Plan' must be selected. | If Service Class (NRSI-EF-33) equals 'MSI-OB' (Outboard (OB)) or 'MSI-PWC' (Personal Watercraft (PWC)) in the Certification Information dataset for this engine family, then a document with Document Type Name (RFC-11) equal to 'Production Line Testing (PLT) Plan' must be selected. | (RFC-11) | Active | Not Under Development
EVCIS-3332 | Certification | Certificate Request | RFC-DOC-NRSI-BR012 | If Test Cycle Used (NRSI-EF-190) equals 'MSI-NTE' (NTE) in the Certification Information dataset for this engine family, then a document with Document Type Name (RFC-11) equal to 'Not to Exceed (NTE) Documentation' must be selected. | If Test Cycle Used (NRSI-EF-190) equals 'MSI-NTE' (NTE) in the Certification Information dataset for this engine family, then a document with Document Type Name (RFC-11) equal to 'Not to Exceed (NTE) Documentation' must be selected. | (RFC-11) | Active | Not Under Development
EVCIS-3331 | Certification | Certificate Request | RFC-DOC-NRSI-BR013 | If Engine Family Industry Category (NRSI-EF-11) equals 'LSI' (Large SI), and Fuel Type (NRSI-EF-77) equals 'E' (Ethanol (>10% Alcohol Blend)), 'M' (Methanol (>10% Alcohol Blend)), or 'G' (Gasoline (up to and including 10% Ethanol)) in the Certification Information dataset for this engine family, then a document with Document Type Name (RFC-11) equal to 'LSI Evaporative Design Plan' must be selected. | If Engine Family Industry Category (NRSI-EF-11) equals 'LSI' (Large SI), and Fuel Type (NRSI-EF-77) equals 'E' (Ethanol (>10% Alcohol Blend)), 'M' (Methanol (>10% Alcohol Blend)), or 'G' (Gasoline (up to and including 10% Ethanol)) in the Certification Information dataset for this engine family, then a document with Document Type Name (RFC-11) equal to 'LSI Evaporative Design Plan' must be selected. | (RFC-11) | Active | Not Under Development
EVCIS-3344 | Certification | Certificate Request | RFC-DOC-NRSI-BR014 | If Engine Family Industry Category (NRSI-EF-11) equals 'LSI' (Large SI), and Field Testing Indicator (NRSI-EF-59.5) equals 'Y' (Yes) in the Certification Information dataset for this engine family, then a document with Document Type Name (RFC-11) equal to 'Field Testing Results' must be selected. | If Engine Family Industry Category (NRSI-EF-11) equals 'LSI' (Large SI), and Field Testing Indicator (NRSI-EF-59.5) equals 'Y' (Yes) in the Certification Information dataset for this engine family, then a document with Document Type Name (RFC-11) equal to 'Field Testing Results' must be selected. | (RFC-11) | Active | Not Under Development
EVCIS-3337 | Certification | Certificate Request | RFC-DOC-NRSI-BR015 | If Evaporative Family Name (NRSI-EV-7) in the Certification Information dataset for this evaporative family contains 'VSSL' in characters 6 through 9 or 'EQ' in characters 8 through 9, which indicates that the component is an equipment or a vessel, then a document with Document Type Name (RFC-11) equal to 'Equipment Vessel Worksheet' must be selected. | If Evaporative Family Name (NRSI-EV-7) in the Certification Information dataset for this evaporative family contains 'VSSL' in characters 6 through 9 or 'EQ' in characters 8 through 9, which indicates that the component is an equipment or a vessel, then a document with Document Type Name (RFC-11) equal to 'Equipment Vessel Worksheet' must be selected. | (RFC-11) | Active | Not Under Development
EVCIS-3338 | Certification | Certificate Request | RFC-DOC-NRSI-BR016 | If Design Based Certification Indicator (NRSI-EV-25) equals 'N' (No) and Evaporative Family Name (NRSI-EV-7) in the Certification Information dataset for this evaporative family contains 'TANK', 'LINE', 'CAPS', or 'MDRN' in characters 6 through 9, which indicates that the component is fuel tank, fuel line, fuel cap, or marine diurnal, then a document with Document Type Name (RFC-11) equal to 'Test Data Worksheet' must be selected. | If Design Based Certification Indicator (NRSI-EV-25) equals 'N' (No) and Evaporative Family Name (NRSI-EV-7) in the Certification Information dataset for this evaporative family contains 'TANK', 'LINE', 'CAPS', or 'MDRN' in characters 6 through 9, which indicates that the component is fuel tank, fuel line, fuel cap, or marine diurnal, then a document with Document Type Name (RFC-11) equal to 'Test Data Worksheet' must be selected. | (RFC-11) | Active | Not Under Development
EVCIS-3334 | Certification | Certificate Request | RFC-DOC-NRSI-BR017 | If Engine Family Industry Category (NRSI-EF-11) equals 'SSI' (Small SI), Aftertreatment Device (ATD) Indicator (Emission Control Devices Included in Exhaust Aftertreatment System) (NRSI-EF-89) in the Certification Information dataset for this engine family equals 'Y' (Yes), and the current date is on or after January 1, 2016, then a document with Document Type Name (RFC-11) equal to 'Emission Control Information' must be selected. | If Engine Family Industry Category (NRSI-EF-11) equals 'SSI' (Small SI), Aftertreatment Device (ATD) Indicator (Emission Control Devices Included in Exhaust Aftertreatment System) (NRSI-EF-89) in the Certification Information dataset for this engine family equals 'Y' (Yes), and the current date is on or after January 1, 2016, then a document with Document Type Name (RFC-11) equal to 'Emission Control Information' must be selected. | (RFC-11) | Active | Not Under Development
EVCIS-3339 | Certification | Certificate Request | RFC-DOC-NRSI-BR018 | If Certification Based on CARB Executive Order Indicator (NRSI-EV-27) equals 'Y' (Yes) and Evaporative Family Name (NRSI-EV-7) in the Certification Information dataset for this evaporative family contains 'NHEQ' in characters 6 through 9, which indicates that the component is a non-handheld equipment component, then a document with Document Type Name (RFC-11) equal to 'CARB Executive Order' must be selected. | If Certification Based on CARB Executive Order Indicator (NRSI-EV-27) equals 'Y' (Yes) and Evaporative Family Name (NRSI-EV-7) in the Certification Information dataset for this evaporative family contains 'NHEQ' in characters 6 through 9, which indicates that the component is a non-handheld equipment component, then a document with Document Type Name (RFC-11) equal to 'CARB Executive Order' must be selected. | (RFC-11) | Active | Not Under Development
EVCIS-2957 | Certification | Certificate Request | RFC-DOC-NRSI-BR019 | If Noncommercial Fuels Provision Indicator (NRSI-EF-212) equals 'Y' (Yes), then a document with Document Type Name (RFC-11) equal to 'Noncommercial Fuel Adjustment Instructions' must be selected. | If Noncommercial Fuels Provision Indicator (NRSI-EF-212) equals 'Y' (Yes), then a document with Document Type Name (RFC-11) equal to 'Noncommercial Fuel Adjustment Instructions' must be selected. | (RFC-11) | Active | Not Under Development
EVCIS-2958 | Certification | Certificate Request | RFC-DOC-NRSI-BR020 | A document with Document Type Name (RFC-11) equal to 'Maintenance Instructions' must be selected. | A document with Document Type Name (RFC-11) equal to 'Maintenance Instructions' must be selected. | (RFC-11) | Active | Not Under Development
EVCIS-7108 | Certification | Certificate Request | RFC-DOC-NRSI-BR021 | If Engine Family Industry Category (NRSI-EF-11) equals 'LSI' (Large SI), and Engine Installation Indicator (NRSI-EF-22.3) equals 'Y' (Yes) in the Certification Information dataset for this engine family, then a document with Document Type Name (RFC-11) equal to 'Installation Instructions' must be selected. | If Engine Family Industry Category (NRSI-EF-11) equals 'LSI' (Large SI), and Engine Installation Indicator (NRSI-EF-22.3) equals 'Y' (Yes) in the Certification Information dataset for this engine family, then a document with Document Type Name (RFC-11) equal to 'Installation Instructions' must be selected. | (RFC-11) | Active | Not Under Development
EVCIS-7110 | Certification | Certificate Request | RFC-DOC-NRSI-BR022 | If Engine Family Industry Category (NRSI-EF-11) equals 'LSI' (Large SI), and Field Testing Indicator (NRSI-EF-59.5) equals 'Y' (Yes) and Small Volume Manufacturer Indicator (NRSI-EF-7) equals 'N' (No) in the Certification Information dataset for this engine family, then a document with Document Type Name (RFC-11) equal to 'Torque Broadcasting Document' must be selected. | If Engine Family Industry Category (NRSI-EF-11) equals 'LSI' (Large SI), and Field Testing Indicator (NRSI-EF-59.5) equals 'Y' (Yes) and Small Volume Manufacturer Indicator (NRSI-EF-7) equals 'N' (No) in the Certification Information dataset for this engine family, then a document with Document Type Name (RFC-11) equal to 'Torque Broadcasting Document' must be selected. | (RFC-11) | Active | Not Under Development
EVCIS-7111 | Certification | Certificate Request | RFC-DOC-NRSI-BR023 | If Engine Family Industry Category (NRSI-EF-11) equals 'LSI' (Large SI), then a document with Document Type Name (RFC-11) equal to 'Test Fuel Specification Report' must be selected. | If Engine Family Industry Category (NRSI-EF-11) equals 'LSI' (Large SI), then a document with Document Type Name (RFC-11) equal to 'Test Fuel Specification Report' must be selected. | (RFC-11) | Active | Not Under Development
EVCIS-7113 | Certification | Certificate Request | RFC-DOC-NRSI-BR024 | If Engine Family Industry Category (NRSI-EF-11) equals 'LSI' (Large SI), then a document with Document Type Name (RFC-11) equal to 'Engine Map Data' must be selected. | If Engine Family Industry Category (NRSI-EF-11) equals 'LSI' (Large SI), then a document with Document Type Name (RFC-11) equal to 'Engine Map Data' must be selected. | (RFC-11) | Active | Not Under Development
EVCIS-7114 | Certification | Certificate Request | RFC-DOC-NRSI-BR025 | If Engine Family Industry Category (NRSI-EF-11) equals 'LSI' (Large SI), then a document with Document Type Name (RFC-11) equal to 'Test Results Report' must be selected. | If Engine Family Industry Category (NRSI-EF-11) equals 'LSI' (Large SI), then a document with Document Type Name (RFC-11) equal to 'Test Results Report' must be selected. | (RFC-11) | Active | Not Under Development