## Overview
This spreadsheet provides the data for the example Waste Emissions Charge (WEC) calculations used in the EPA memorandum, "Examples of charge calculations under the proposed Waste Emissions Charge" Each tab in this spreadsheet corresponds with an example WEC obligated party in Tables 2-5 of the memorandum. All data are for illustrative purposes only and do not reflect actual subpart W facilities or WEC obligated parties. Please see the memorandum, the proposed rule, and other supporting documents for details on individual elements of the Waste Emissions Charge proposal.

## WEC Obligated Party A
Facility | Segment | Subpart W CO2e (mt)* | Subpart W Methane (mt) | Throughput | Throughput Units | Intensity Threshold | Waste Emissions Threshold (mt) | Facility Applicable Emissions (mt) | Potentially Exempt Methane (mt) | WEC Applicable Emissions (mt) | Notes
1 | Offshore Production | 56250 | 900 | 18000000 | Mscf | 0.002 | 691.2 | 208.8 | 0 | 208.8
2 | Onshore Production | 165000 | 3000 | 60000000 | Mscf | 0.002 | 2304 | 696 | 40 | 656
3 | Onshore Production | 97125 | 2100 | 76000000 | Mscf | 0.002 | 2918.4 | -818.4 | 20 | -818.4 | No eligible exempted emissions because facility emissions are below waste emissions threshold
4 | Gathering & Boosting | 99000 | 1800 | 140000000 | Mscf | 0.0005 | 1344 | 456 | 0 | 456
Net WEC Emissions | 502.4 | metric tons
Annual WEC (2024) | 900 | $/metric ton
WEC Obligation | 452160 | $
* Total subpart W CO2e includes emissions from CO2 and N2O that are not identified separately in table; while the WEC is based only on methane emissions, all subpart W greenhouse gas emissions are considered for the 25,000 mt CO2e WEC applicability threshold. In this example, 100-year global warming potentials of 28 and 265 are applied for methane and N2O, respectively, as proposed in EPA’s May 22, 2023, supplemental notice of proposed rulemaking for revisions to the GHGRP.
Methane density of 0.0192 mt/Mscf at standard temperature and pressure (60° F and 14.7 psia) used to calculate waste emissions threshold

## WEC Obligated Party B
Facility | Segment | Subpart W CO2e (mt)* | Subpart W Methane (mt) | Throughput | Throughput Units | Intensity Threshold | Waste Emissions Threshold (mt) | Facility Applicable Emissions (mt) | Potentially Exempt Methane (mt) | WEC Applicable Emissions (mt) | Notes
1 | Onshore Production | 38000 | 400 | 6000000 | bbl | 10 | 60 | 340 | 0 | 340 | No gas throughput, oil intensity metric of 10 mt methane per 1,000,000 bbl oil applied
2 | Processing | 60000 | 300 | 400000000 | Mscf | 0.0005 | 3840 | -3540 | 0 | -3540
Net WEC Emissions | -3200 | metric tons
Annual WEC (2024) | 900 | $/metric ton
WEC Obligation | 0 | $
* Total subpart W CO2e includes emissions from CO2 and N2O that are not identified separately in table; while the WEC is based only on methane emissions, all subpart W greenhouse gas emissions are considered for the 25,000 mt CO2e WEC applicability threshold. In this example, 100-year global warming potentials of 28 and 265 are applied for methane and N2O, respectively, as proposed in EPA’s May 22, 2023, supplemental notice of proposed rulemaking for revisions to the GHGRP.
Methane density of 0.0192 mt/Mscf at standard temperature and pressure (60° F and 14.7 psia) used to calculate waste emissions threshold

## WEC Obligated Party C
Facility | Segment | Subpart W CO2e (mt)* | Subpart W Methane (mt) | Throughput | Throughput Units | Intensity Threshold | Waste Emissions Threshold (mt) | Facility Applicable Emissions (mt) | Potentially Exempt Methane (mt) | WEC Applicable Emissions (mt) | Notes
1 | Transmission Compression | 23540 | 750 | 300000000 | Mscf | 0.0011 | 6336 | -5586 | 0 | -5586
1 | Underground Storage | 62000 | 2000 | 35000000 | Mscf | 0.0011 | 739.2 | 1260.8 | 0 | 1260.8
1 | Facility Total | 85540 | 2750 | - | - | - | 7075.2 | -4325.2 | 0 | -4325.2 | Facility reports under two subpart W industry segments
2 | Transmission Compression | 75007.5 | 2580 | 900000000 | Mscf | 0.0011 | 19008 | -16428 | 0 | -16428
Net WEC Emissions | -20753.2 | metric tons
Annual WEC (2024) | 900 | $/metric ton
WEC Obligation | 0 | $
* Total subpart W CO2e includes emissions from CO2 and N2O that are not identified separately in table; while the WEC is based only on methane emissions, all subpart W greenhouse gas emissions are considered for the 25,000 mt CO2e WEC applicability threshold. In this example, 100-year global warming potentials of 28 and 265 are applied for methane and N2O, respectively, as proposed in EPA’s May 22, 2023, supplemental notice of proposed rulemaking for revisions to the GHGRP.
Methane density of 0.0192 mt/Mscf at standard temperature and pressure (60° F and 14.7 psia) used to calculate waste emissions threshold

## WEC Obligated Party D
Facility | Segment | Subpart W CO2e (mt)* | Subpart W Methane (mt) | Throughput | Throughput Units | Intensity Threshold | Waste Emissions Threshold (mt) | Facility Applicable Emissions (mt) | Potentially Exempt Methane (mt) | WEC Applicable Emissions (mt) | Notes
1 | Onshore Production | 37187.5 | 850 | 20000000 | Mscf | 0.002 | 768 | 82 | 0 | 82
2 | Onshore Production | 22000 | 400 | 10000000 | Mscf | 0.002 | NA | NA | NA | NA | Facility subpart W emissions do not exceed 25,000 mt CO2e and facility is not a WEC applicable facility
Net WEC Emissions | 82 | metric tons
Annual WEC (2024) | 900 | $/metric ton
WEC Obligation | 73800 | $
* Total subpart W CO2e includes emissions from CO2 and N2O that are not identified separately in table; while the WEC is based only on methane emissions, all subpart W greenhouse gas emissions are considered for the 25,000 mt CO2e WEC applicability threshold. In this example, 100-year global warming potentials of 28 and 265 are applied for methane and N2O, respectively, as proposed in EPA’s May 22, 2023, supplemental notice of proposed rulemaking for revisions to the GHGRP.
Methane density of 0.0192 mt/Mscf at standard temperature and pressure (60° F and 14.7 psia) used to calculate waste emissions threshold